## WHOLESALE_GCHC(finoox)__PB95 (3
TYPE NAME | RANGE NAME | TYPE | UI | HX_TECHNOLOGY | INTERNAL MODEL TYPE | PRICE | FANS PER ROW | FAN ROWS | FAN CONNECTION ID | FAN IMPELLER TYPE | Condenser (R454C EN327) | Condenser (R455A EN327) | SURFACE (m2) | AIR VOLUME FLOW (m3/h) | FAN SPEED (rpm) | FAN ERP CODE | POWER CONSUMPTION (kW) | FAN CURRENT NOMINAL (A) | ENERGY EFFICIENCY CLASS | UNIT SOUND PRESSURE (dB(A),3m) | UNIT SOUND POWER (dB(A)) | TUBE VOLUME (L) | SKETCH NAME | UNIT LENGTH | UNIT WIDTH | UNIT HEIGHT | DIMENSION E | DIMENSION F | NET WEIGHT (KG) | INLET OUTER DIAM (mm) | OUTLET OUTER DIAM (mm) | FAN DIAMETER | FAN TECHNOLOGY | POWER FREQUENCY | POWER CONNECTION | STOCK UNIT | CATALOG_RECOMMENDATION | MODULESIZELETTER | FIN TYPE | FIN MATERIAL | FIN SPACING | NUMBER OF PASSES | TUBE ROWS | ARTICLE WITH SERIAL NUMBER | UNIT OF QUANTITY | PACKAGING UNIT
GCHC PD 050.2/13-35 | GCHC PD | 050.2/13-35 | 4240962 | finoox | GCHC 050.2D/1x3-2336-D-D/3/40/2.10/3600/AXS/1/015023 | 6012 | 3 | 1 | 2336 | Axial | 51081 | 50931 | 225.82 | 12310 | 660 | VT01437 | 0.361 | 0.33 | B | 35.24 | 66.93 | 2025-06-18 | FlatCompact-BCD_1x3 | 3684 | 1088 | 946 |  |  | 239.3 | 28 | 28 | 500 | AC motor | 50 | D | no | no | D | D | Aluminum | 2025-01-02 | 6 | 3 | yes | piece | 1
GCHC PD 050.2/13-37 | GCHC PD | 050.2/13-37 | 4234652 | finoox | GCHC 050.2B/1x3-2355-X-D/3/24/2.10/2160/EXS/1/015023 | 4039 | 3 | 1 | 2355 | Axial | 34616 | 34694 | 81.3 | 11390 | 810 | VT03093U | 0.891 | 2025-03-01 | D | 37.39 | 68.84 | 2025-08-06 | FlatCompact-BCD_1x3 | 2244 | 668 | 919 |  |  | 126.9 | 22 | 22 | 500 | AC motor | 60 | X | no | no | B | D | Epoxy coated aluminum | 2025-01-02 | 6 | 3 | yes | piece | 1
GCHC PD 050.2/23-58 | GCHC PD | 050.2/23-58 | 4236664 | finoox | GCHC 050.2D/2x3-2420-2-D/6/80/2.10/3600/AXS/1/015023 | 23426 | 3 | 2 | 2420 | Axial | 279734 | 281007 | 903.29 | 56668 | 1600 | VT03013U.1 | 5396 | 1965-01-01 | D | 58.22 | 90.1 | 81.5 | FlatCompact-BCD_2x3 | 3684 | 2096 | 1157 |  |  | 597.2 | 64 | 64 | 500 | EC motor | 5060 | 2 | no | no | D | D | Aluminum | 2025-01-02 | 4 | 6 | yes | piece | 1
GCHC PD 050.2/24-54 | GCHC PD | 050.2/24-54 | 4235850 | finoox | GCHC 050.2C/2x4-2347-D-D/3/64/2.10/3600/AXS/1/015023 | 11897 | 4 | 2 | 2347 | Axial | 173391 | 172636 | 361.32 | 62550 | 1390 | VT03150U | 5409 | 1941-01-01 | E | 53.98 | 85.8 | 34.6 | FlatCompact-BCD_2x4 | 3684 | 1696 | 1119 |  |  | 431.5 | 54 | 54 | 500 | AC motor | 50 | D | no | no | C | D | Aluminum | 2025-01-02 | 4 | 3 | yes | piece | 1
GCHC PD 040.2/11-46 | GCHC PD | 040.2/11-46 | 4243621 | finoox | GCHC 040.2A/1x1-2408-1-D/3/20/2.10/600/AXS/2/015023 | 1577 | 1 | 1 | 2408 | Axial | 10507 | 10616 | 18.82 | 3994 | 1630 | VT03142U.1 | 0.432 | 2025-06-02 | E | 46.46 | 77.61 | 2025-07-01 | FlatCompact-A_1x1 | 684 | 567 | 655 |  |  | 2025-04-20 | 16 | 16 | 400 | EC motor | 5060 | 1 | no | no | A | D | Aluminum | 2025-01-02 | 10 | 3 | yes | piece | 1
GCHC PD 063.2/23-69 | GCHC PD | 063.2/23-69 | 4238175 | finoox | GCHC 063.2D/2x3-2412-2-D/6/80/2.10/3600/EXS/1/015023 | 33595 | 3 | 2 | 2412 | Axial | 383637 | 384409 | 903.29 | 95802 | 1510 | VT03143U.1 | 19913 | 5 | E | 69.28 | 101.16 | 86.5 | FlatCompact-BCD_2x3 | 3684 | 2096 | 1161 |  |  | 717.9 | 76.1 | 76.1 | 630 | EC motor | 5060 | 2 | no | no | D | D | Epoxy coated aluminum | 2025-01-02 | 4 | 6 | yes | piece | 1
GCHC PD 050.2/13-52 | GCHC PD | 050.2/13-52 | 4234733 | finoox | GCHC 050.2B/1x3-2559-2-D/4/24/2.10/2160/AXS/1/015023 | 7521 | 3 | 1 | 2559 | Axial | 54523 | 54486 | 108.39 | 17071 | 1330 | VT03013U.1 | 1696 | 2025-08-01 | E | 52.43 | 83.88 | 2025-02-09 | FlatCompact-BCD_1x3 | 2244 | 668 | 957 |  |  | 140.9 | 28 | 28 | 500 | EC motor | 5060 | 2 | no | no | B | D | Aluminum | 2025-01-02 | 6 | 4 | yes | piece | 1
GCHC PD 080.2/11-32 | GCHC PD | 080.2/11-32 | 4242802 | finoox | GCHC 080.2D/1x1-2482-1-D/6/40/2.10/1200/AXS/1/015023 | 5395 | 1 | 1 | 2482 | Axial | 32808 | 33051 | 150.55 | 6067 | 440 | VT03061U.1 | 0.178 | 0.75 | B | 31.65 | 63.03 | 2025-06-12 | FlatCompact-BCD_1x1 | 1284 | 1088 | 958 |  |  | 119.9 | 22 | 22 | 800 | EC motor | 5060 | 1 | no | no | D | D | Aluminum | 2025-01-02 | 10 | 6 | yes | piece | 1
GCHC PD 063.2/13-37 | GCHC PD | 063.2/13-37 | 4241763 | finoox | GCHC 063.2C/1x3-2553-2-D/4/32/2.10/2700/AXS/1/015023 | 9379 | 3 | 1 | 2553 | Axial | 67385 | 67458 | 180.66 | 18176 | 700 | VT03144U.1 | 0.732 | 0.52 | C | 37.34 | 68.9 | 2025-05-15 | FlatCompact-BCD_1x3 | 2784 | 888 | 973 |  |  | 196.1 | 35 | 35 | 630 | EC motor | 5060 | 2 | no | no | C | D | Aluminum | 2025-01-02 | 6 | 4 | yes | piece | 1
GCHC PD 080.2/13-41 | GCHC PD | 080.2/13-41 | 4243377 | finoox | GCHC 080.2D/1x3-2486-1-D/6/40/2.10/3600/EXS/1/015023 | 14156 | 3 | 1 | 2486 | Axial | 121445 | 121964 | 451.65 | 24019 | 565 | VT03061U.1 | 1097 | 1955-01-01 | C | 41.04 | 72.73 | 39.2 | FlatCompact-BCD_1x3 | 3684 | 1088 | 958 |  |  | 323.7 | 42 | 42 | 800 | EC motor | 5060 | 1 | no | no | D | D | Epoxy coated aluminum | 2025-01-02 | 4 | 6 | yes | piece | 1
GCHC PD 050.2/13-55 | GCHC PD | 050.2/13-55 | 4234741 | finoox | GCHC 050.2B/1x3-2561-2-D/4/24/2.10/2160/AXS/1/015023 | 7521 | 3 | 1 | 2561 | Axial | 58599 | 58239 | 108.39 | 19555 | 1505 | VT03013U.1 | 2451 | 1938-01-01 | E | 55.03 | 86.48 | 2025-02-09 | FlatCompact-BCD_1x3 | 2244 | 668 | 957 |  |  | 140.9 | 28 | 28 | 500 | EC motor | 5060 | 2 | no | no | B | D | Aluminum | 2025-01-02 | 6 | 4 | yes | piece | 1
GCHC PD 050.2/24-36 | GCHC PD | 050.2/24-36 | 4235963 | finoox | GCHC 050.2C/2x4-2513-1-D/4/64/2.10/3600/AXS/1/015023 | 17465 | 4 | 2 | 2513 | Axial | 121022 | 121453 | 481.75 | 25866 | 630 | VT03011U.1 | 0.549 | 0.37 | A | 36.33 | 68.15 | 41.4 | FlatCompact-BCD_2x4 | 3684 | 1696 | 1136 |  |  | 424.4 | 42 | 42 | 500 | EC motor | 5060 | 1 | no | no | C | D | Aluminum | 2025-01-02 | 4 | 4 | yes | piece | 1
GCHC PD 045.2/14-42 | GCHC PD | 045.2/14-42 | 4239473 | finoox | GCHC 045.2C/1x4-2526-1-D/4/32/2.10/3600/AXS/1/015023 | 8229 | 4 | 1 | 2526 | Axial | 64795 | 64922 | 240.88 | 14159 | 900 | VT03007U.1 | 0.491 | 0.58 | B | 42.45 | 74.1 | 2025-02-20 | FlatCompact-BCD_1x4 | 3684 | 888 | 885 |  |  | 226.4 | 35 | 35 | 450 | EC motor | 5060 | 1 | no | no | C | D | Aluminum | 2025-01-02 | 4 | 4 | yes | piece | 1
GCHC PD 045.2/13-50 | GCHC PD | 045.2/13-50 | 4239418 | finoox | GCHC 045.2C/1x3-2532-1-D/3/32/2.10/2700/AXS/1/015023 | 6056 | 3 | 1 | 2532 | Axial | 56006 | 56.08 | 135.49 | 16559 | 1350 | VT03007U.1 | 1148 | 1965-01-01 | D | 50.2 | 81.73 | 2025-05-11 | FlatCompact-BCD_1x3 | 2784 | 888 | 885 |  |  | 162.3 | 28 | 28 | 450 | EC motor | 5060 | 1 | no | no | C | D | Aluminum | 2025-01-02 | 4 | 3 | yes | piece | 1
GCHC PD 063.2/11-36 | GCHC PD | 063.2/11-36 | 4242219 | finoox | GCHC 063.2D/1x1-2554-2-D/4/40/2.10/1200/AXS/1/015023 | 4630 | 1 | 1 | 2554 | Axial | 32859 | 32959 | 100.37 | 7776 | 750 | VT03144U.1 | 0.261 | 0.6 | B | 35.51 | 66.9 | 2025-06-08 | FlatCompact-BCD_1x1 | 1284 | 1088 | 973 |  |  | 103.2 | 22 | 22 | 630 | EC motor | 5060 | 2 | no | no | D | D | Aluminum | 2025-01-02 | 10 | 4 | yes | piece | 1
GCHC PD 050.3/22-50 | GCHC PD | 050.3/22-50 | 6160016 | finoox | GCHC 050.3C/2x2-3617-X-D/6/64/2.10/1800/AXS/1/015023 | 8125 | 2 | 2 | 3617 | Axial | 125275 | 125799 | 361.32 | 26734 | 1260 | VT01524 | 3881 | 2025-04-04 | E | 49.91 | 81.45 | 32.4 | FlatCompact-BCD_2x2 | 1884 | 1696 | 946 |  |  | 288.4 | 42 | 42 | 500 | AC motor | 60 | X | no | no | C | D | Aluminum | 2025-01-02 | 8 | 6 | yes | piece | 1
GCHC PD 050.2/23-43 | GCHC PD | 050.2/23-43 | 4235642 | finoox | GCHC 050.2C/2x3-2355-X-D/3/64/2.10/2700/AXS/1/015023 | 8858 | 3 | 2 | 2355 | Axial | 99398 | 99221 | 270.99 | 29821 | 810 | VT03093U | 1736 | 2025-03-01 | D | 43.03 | 74.68 | 2025-09-23 | FlatCompact-BCD_2x3 | 2784 | 1696 | 919 |  |  | 315.8 | 35 | 35 | 500 | AC motor | 60 | X | no | no | C | D | Aluminum | 2025-01-02 | 6 | 3 | yes | piece | 1
GCHC PD 063.2/13-32 | GCHC PD | 063.2/13-32 | 4241642 | finoox | GCHC 063.2C/1x3-2400-K-D/3/32/2.10/2700/AXS/1/015023 | 6261 | 3 | 1 | 2400 | Axial | 46187 | 45958 | 135.49 | 13010 | 490 | VT01442 | 0.485 | 0.34 | C | 31.9 | 63.45 | 2025-05-11 | FlatCompact-BCD_1x3 | 2784 | 888 | 948 |  |  | 180.2 | 28 | 28 | 630 | AC motor | 60 | K | no | no | C | D | Aluminum | 2025-01-02 | 6 | 3 | yes | piece | 1
GCHC PD 063.2/11-39 | GCHC PD | 063.2/11-39 | 4242241 | finoox | GCHC 063.2D/1x1-2557-2-D/6/40/2.10/1200/EXS/1/015023 | 5657 | 1 | 1 | 2557 | Axial | 43409 | 43716 | 150.55 | 8839 | 900 | VT03144U.1 | 0.466 | 0.85 | C | 38.58 | 69.97 | 2025-01-13 | FlatCompact-BCD_1x1 | 1284 | 1088 | 973 |  |  | 118.6 | 28 | 28 | 630 | EC motor | 5060 | 2 | no | no | D | D | Epoxy coated aluminum | 2025-01-02 | 10 | 6 | yes | piece | 1
GCHC PD 063.2/24-32 | GCHC PD | 063.2/24-32 | 4237492 | finoox | GCHC 063.2C/2x4-2504-1-D/4/64/2.10/3600/EXS/1/015023 | 22720 | 4 | 2 | 2504 | Axial | 122048 | 122238 | 481.75 | 26729 | 460 | VT03145U.1 | 0.482 | 0.3 | A+ | 32.28 | 64.11 | 41.4 | FlatCompact-BCD_2x4 | 3684 | 1696 | 1165 |  |  | 431.5 | 42 | 42 | 630 | EC motor | 5060 | 1 | no | no | C | D | Epoxy coated aluminum | 2025-01-02 | 4 | 4 | yes | piece | 1
GCHC PD 045.2/23-43 | GCHC PD | 045.2/23-43 | 4234970 | finoox | GCHC 045.2C/2x3-2525-1-D/6/64/2.10/2700/AXS/1/015023 | 13322 | 3 | 2 | 2525 | Axial | 100736 | 101204 | 541.97 | 18132 | 825 | VT03007U.1 | 0.589 | 0.47 | B | 42.59 | 74.23 | 45.1 | FlatCompact-BCD_2x3 | 2784 | 1696 | 885 |  |  | 366.5 | 35 | 35 | 450 | EC motor | 5060 | 1 | no | no | C | D | Aluminum | 2025-01-02 | 8 | 6 | yes | piece | 1
GCHC PD 063.2/23-35 | GCHC PD | 063.2/23-35 | 4238237 | finoox | GCHC 063.2D/2x3-2508-1-D/4/80/2.10/3600/AXS/1/015023 | 20390 | 3 | 2 | 2508 | Axial | 156667 | 156991 | 602.19 | 33838 | 615 | VT03145U.1 | 0.676 | 0.65 | A | 34.69 | 66.57 | 54.8 | FlatCompact-BCD_2x3 | 3684 | 2096 | 1165 |  |  | 479.6 | 54 | 54 | 630 | EC motor | 5060 | 1 | no | no | D | D | Aluminum | 2025-01-02 | 4 | 4 | yes | piece | 1
GCHC PD 080.2/23-28 | GCHC PD | 080.2/23-28 | 4238997 | finoox | GCHC 080.2D/2x3-2493-1-D/4/80/2.10/3600/AXS/1/015023 | 23458 | 3 | 2 | 2493 | Axial | 135559 | 135555 | 602.19 | 29253 | 320 | VT03062U.1 | 0.421 | 0.35 | A+ | 27.85 | 59.73 | 51.6 | FlatCompact-BCD_2x3 | 3684 | 2096 | 1158 |  |  | 507 | 42 | 42 | 800 | EC motor | 5060 | 1 | no | no | D | D | Aluminum | 2025-01-02 | 6 | 4 | yes | piece | 1
GCHC PD 050.2/13-34 | GCHC PD | 050.2/13-34 | 4234693 | finoox | GCHC 050.2B/1x3-2513-1-D/4/24/2.10/2160/AXS/1/015023 | 5903 | 3 | 1 | 2513 | Axial | 32614 | 32595 | 108.39 | 7691 | 630 | VT03011U.1 | 0.219 | 0.37 | B | 33.83 | 65.28 | 2025-09-08 | FlatCompact-BCD_1x3 | 2244 | 668 | 936 |  |  | 126.5 | 22 | 22 | 500 | EC motor | 5060 | 1 | no | no | B | D | Aluminum | 2025-01-02 | 8 | 4 | yes | piece | 1
GCHC PD 063.2/21-60 | GCHC PD | 063.2/21-60 | 4236924 | finoox | GCHC 063.2C/2x1-2548-2-D/3/64/2.10/900/EXS/1/015023 | 9109 | 1 | 2 | 2548 | Axial | 53184 | 53515 | 90.33 | 22074 | 1135 | VT03143U.1 | 2885 | 1937-02-01 | E | 59.56 | 90.98 | 2025-09-08 | FlatCompact-BCD_2x1 | 984 | 1696 | 961 |  |  | 166.6 | 28 | 28 | 630 | EC motor | 5060 | 2 | no | no | C | D | Epoxy coated aluminum | 2025-01-02 | 8 | 3 | yes | piece | 1
GCHC PD 050.2/11-26 | GCHC PD | 050.2/11-26 | 4240606 | finoox | GCHC 050.2D/1x1-2512-1-D/4/40/2.10/1200/EXS/1/015023 | 3367 | 1 | 1 | 2512 | Axial | 16564 | 16635 | 100.37 | 3250 | 565 | VT03011U.1 | 0.05 | 0.28 | A+ | 26.22 | 57.59 | 2025-03-08 | FlatCompact-BCD_1x1 | 1284 | 1088 | 936 |  |  | 97.3 | 16 | 16 | 500 | EC motor | 5060 | 1 | no | no | D | D | Epoxy coated aluminum | 2025-01-02 | 10 | 4 | yes | piece | 1
GCHC PD 045.2/12-45 | GCHC PD | 045.2/12-45 | 4239315 | finoox | GCHC 045.2C/1x2-2529-1-D/6/32/2.10/1800/EXS/1/015023 | 5673 | 2 | 1 | 2529 | Axial | 43626 | 43875 | 180.66 | 8377 | 1125 | VT03007U.1 | 0.465 | 1 | C | 44.69 | 76.1 | 2025-01-15 | FlatCompact-BCD_1x2 | 1884 | 888 | 885 |  |  | 139.3 | 28 | 28 | 450 | EC motor | 5060 | 1 | no | no | C | D | Epoxy coated aluminum | 2025-01-02 | 8 | 6 | yes | piece | 1
GCHC PD 050.3/12-47 | GCHC PD | 050.3/12-47 | 6194162 | finoox | GCHC 050.3D/1x2-3616-W-D/4/40/2.10/2400/EXS/1/015023 | 4945 | 2 | 1 | 3616 | Axial | 63266 | 63302 | 200.73 | 15412 | 1240 | VT01524 | 1294 | 2025-02-03 | D | 47.16 | 78.69 | 2025-04-17 | FlatCompact-BCD_1x2 | 2484 | 1088 | 946 |  |  | 190.1 | 35 | 35 | 500 | AC motor | 50 | W | no | no | D | D | Epoxy coated aluminum | 2025-01-02 | 6 | 4 | yes | piece | 1
GCHC PD 080.2/23-59 | GCHC PD | 080.2/23-59 | 4238887 | finoox | GCHC 080.2D/2x3-1656-2-D/4/80/2.10/3600/AXS/1/015023 | 31590 | 3 | 2 | 1656 | Axial | 314431 | 311884 | 602.19 | 107215 | 1000 | VT03059U.2 | 12936 | 2025-02-03 | E | 59.06 | 90.95 | 58.2 | FlatCompact-BCD_2x3 | 3684 | 2096 | 1200 |  |  | 589.1 | 64 | 64 | 800 | EC motor | 5060 | 2 | no | no | D | D | Aluminum | 2025-01-02 | 4 | 4 | yes | piece | 1
GCHC PD 035.2/11-25 | GCHC PD | 035.2/11-25 | 4234058 | finoox | GCHC 035.2B/1x1-2344-W-D/3/24/2.10/720/EXS/1/015023 | 1619 | 1 | 1 | 2344 | Axial | 7068 | 7099 | 2025-01-27 | 1808 | 910 | VT03149U | 0.071 | 0.35 | C | 25.41 | 56.64 | 2025-04-02 | FlatCompact-BCD_1x1 | 804 | 668 | 864 |  |  | 43.6 | 16 | 16 | 350 | AC motor | 50 | W | no | no | B | D | Epoxy coated aluminum | 2025-01-02 | 12 | 3 | yes | piece | 1
GCHC PD 063.2/13-41 | GCHC PD | 063.2/13-41 | 4241662 | finoox | GCHC 063.2C/1x3-2414-1-D/6/32/2.10/2700/AXS/1/015023 | 9622 | 3 | 1 | 2414 | Axial | 76787 | 77171 | 270.99 | 15255 | 770 | VT03145U.1 | 0.744 | 2015-01-01 | C | 41.03 | 72.59 | 2025-06-22 | FlatCompact-BCD_1x3 | 2784 | 888 | 965 |  |  | 209.7 | 35 | 35 | 630 | EC motor | 5060 | 1 | no | no | C | D | Aluminum | 2025-01-02 | 6 | 6 | yes | piece | 1
GCHC PD 063.2/14-40 | GCHC PD | 063.2/14-40 | 4241867 | finoox | GCHC 063.2C/1x4-2414-1-D/4/32/2.10/3600/AXS/1/015023 | 10840 | 4 | 1 | 2414 | Axial | 90405 | 90539 | 240.88 | 23236 | 770 | VT03145U.1 | 0.947 | 2015-01-01 | C | 39.83 | 71.49 | 2025-02-20 | FlatCompact-BCD_1x4 | 3684 | 888 | 965 |  |  | 236.7 | 35 | 35 | 630 | EC motor | 5060 | 1 | no | no | C | D | Aluminum | 2025-01-02 | 4 | 4 | yes | piece | 1
GCHC PD 063.2/22-55 | GCHC PD | 063.2/22-55 | 4236984 | finoox | GCHC 063.2C/2x2-2357-S-D/3/64/2.10/1800/AXS/1/015023 | 10782 | 2 | 2 | 2357 | Axial | 104608 | 104.66 | 180.66 | 40508 | 1040 | VT01441 | 6232 | 3 | E | 55 | 86.54 | 2025-02-18 | FlatCompact-BCD_2x2 | 1884 | 1696 | 956 |  |  | 305.4 | 42 | 42 | 630 | AC motor | 50 | S | no | no | C | D | Aluminum | 2025-01-02 | 6 | 3 | yes | piece | 1
GCHC PD 050.2/23-37 | GCHC PD | 050.2/23-37 | 4235670 | finoox | GCHC 050.2C/2x3-2387-L-D/4/64/2.10/2700/EXS/1/015023 | 10547 | 3 | 2 | 2387 | Axial | 85.25 | 85386 | 361.32 | 18408 | 500 | VT01435 | 1062 | 0.37 | C | 36.62 | 68.27 | 2025-09-30 | FlatCompact-BCD_2x3 | 2784 | 1696 | 946 |  |  | 353.1 | 35 | 35 | 500 | AC motor | 60 | L | no | no | C | D | Epoxy coated aluminum | 2025-01-02 | 6 | 4 | yes | piece | 1
GCHC PD 050.2/13-34 | GCHC PD | 050.2/13-34 | 4240077 | finoox | GCHC 050.2C/1x3-2387-L-D/3/32/2.10/2700/EXS/1/015023 | 5089 | 3 | 1 | 2387 | Axial | 37517 | 37422 | 135.49 | 9667 | 500 | VT01435 | 0.53 | 0.37 | D | 33.98 | 65.53 | 2025-01-11 | FlatCompact-BCD_1x3 | 2784 | 888 | 946 |  |  | 181.7 | 22 | 22 | 500 | AC motor | 60 | L | no | no | C | D | Epoxy coated aluminum | 2025-01-02 | 6 | 3 | yes | piece | 1
GCHC PD 050.2/11-31 | GCHC PD | 050.2/11-31 | 4234395 | finoox | GCHC 050.2B/1x1-2390-K-D/4/24/2.10/720/AXS/1/015023 | 1876 | 1 | 1 | 2390 | Axial | 12947 | 13041 | 36.13 | 3262 | 760 | VT01437 | 0.188 | 0.35 | D | 30.69 | 61.94 | 2025-02-03 | FlatCompact-BCD_1x1 | 804 | 668 | 946 |  |  | 53.5 | 16 | 16 | 500 | AC motor | 60 | K | no | no | B | D | Aluminum | 2025-01-02 | 12 | 4 | yes | piece | 1
GCHC PD 050.2/12-36 | GCHC PD | 050.2/12-36 | 4240807 | finoox | GCHC 050.2D/1x2-2390-K-D/4/40/2.10/2400/AXS/1/015023 | 4574 | 2 | 1 | 2390 | Axial | 44764 | 44817 | 200.73 | 9411 | 760 | VT01437 | 0.334 | 0.35 | B | 35.6 | 67.14 | 2025-08-16 | FlatCompact-BCD_1x2 | 2484 | 1088 | 946 |  |  | 182.5 | 28 | 28 | 500 | AC motor | 60 | K | no | no | D | D | Aluminum | 2025-01-02 | 8 | 4 | yes | piece | 1
GCHC PD 050.2/23-46 | GCHC PD | 050.2/23-46 | 4236599 | finoox | GCHC 050.2D/2x3-2355-X-D/3/80/2.10/3600/EXS/1/015023 | 12219 | 3 | 2 | 2355 | Axial | 131.6 | 131496 | 451.65 | 34235 | 810 | VT03093U | 1691 | 2025-03-01 | C | 45.55 | 77.42 | 40 | FlatCompact-BCD_2x3 | 3684 | 2096 | 1119 |  |  | 442.8 | 42 | 42 | 500 | AC motor | 60 | X | no | no | D | D | Epoxy coated aluminum | 2025-01-02 | 4 | 3 | yes | piece | 1
GCHC PD 063.2/22-30 | GCHC PD | 063.2/22-30 | 4237979 | finoox | GCHC 063.2D/2x2-2506-1-D/4/80/2.10/2400/AXS/1/015023 | 13999 | 2 | 2 | 2506 | Axial | 92294 | 92375 | 401.46 | 19623 | 540 | VT03145U.1 | 0.317 | 0.45 | A+ | 30.24 | 61.91 | 34.8 | FlatCompact-BCD_2x2 | 2484 | 2096 | 965 |  |  | 324.8 | 35 | 35 | 630 | EC motor | 5060 | 1 | no | no | D | D | Aluminum | 2025-01-02 | 8 | 4 | yes | piece | 1
GCHC PD 063.2/23-41 | GCHC PD | 063.2/23-41 | 4238297 | finoox | GCHC 063.2D/2x3-2553-2-D/4/80/2.10/3600/AXS/1/015023 | 22210 | 3 | 2 | 2553 | Axial | 187374 | 187641 | 602.19 | 43439 | 700 | VT03144U.1 | 1289 | 0.52 | B | 41.25 | 73.13 | 54.8 | FlatCompact-BCD_2x3 | 3684 | 2096 | 1173 |  |  | 504.8 | 54 | 54 | 630 | EC motor | 5060 | 2 | no | no | D | D | Aluminum | 2025-01-02 | 4 | 4 | yes | piece | 1
GCHC PD 080.2/21-19 | GCHC PD | 080.2/21-19 | 4238442 | finoox | GCHC 080.2D/2x1-2491-1-D/3/80/2.10/1200/EXS/1/015023 | 7376 | 1 | 2 | 2491 | Axial | 36258 | 36284 | 150.55 | 8733 | 270 | VT03062U.1 | 0.091 | 0.25 | A+ | 19.21 | 50.72 | 2025-02-13 | FlatCompact-BCD_2x1 | 1284 | 2096 | 958 |  |  | 175.6 | 22 | 22 | 800 | EC motor | 5060 | 1 | no | no | D | D | Epoxy coated aluminum | 2025-01-02 | 10 | 3 | yes | piece | 1
GCHC PD 080.2/23-43 | GCHC PD | 080.2/23-43 | 4239077 | finoox | GCHC 080.2D/2x3-2543-2-D/4/80/2.10/3600/AXS/1/015023 | 27783 | 3 | 2 | 2543 | Axial | 223023 | 223357 | 602.19 | 56833 | 575 | VT03060U.1 | 2026-02-01 | 0.78 | C | 43.47 | 75.35 | 54.8 | FlatCompact-BCD_2x3 | 3684 | 2096 | 1163 |  |  | 534.3 | 54 | 54 | 800 | EC motor | 5060 | 2 | no | no | D | D | Aluminum | 2025-01-02 | 4 | 4 | yes | piece | 1
GCHC PD 063.2/22-66 | GCHC PD | 063.2/22-66 | 4238047 | finoox | GCHC 063.2D/2x2-2552-2-D/3/80/2.10/2400/EXS/1/015023 | 18590 | 2 | 2 | 2552 | Axial | 169443 | 169891 | 301.1 | 67244 | 1435 | VT03143U.1 | 10804 | 2025-03-04 | E | 65.72 | 97.4 | 31.6 | FlatCompact-BCD_2x2 | 2484 | 2096 | 961 |  |  | 393.4 | 54 | 54 | 630 | EC motor | 5060 | 2 | no | no | D | D | Epoxy coated aluminum | 2025-01-02 | 4 | 3 | yes | piece | 1
GCHC PD 080.2/23-18 | GCHC PD | 080.2/23-18 | 4238977 | finoox | GCHC 080.2D/2x3-2488-1-D/4/80/2.10/3600/AXS/1/015023 | 23317 | 3 | 2 | 2488 | Axial | 91004 | 91198 | 602.19 | 17239 | 195 | VT03062U.1 | 0.147 | 0.12 | A+ | 17.93 | 49.81 | 50.1 | FlatCompact-BCD_2x3 | 3684 | 2096 | 1158 |  |  | 504.3 | 35 | 35 | 800 | EC motor | 5060 | 1 | no | no | D | D | Aluminum | 2025-01-02 | 6 | 4 | yes | piece | 1
GCHC PD 080.2/12-40 | GCHC PD | 080.2/12-40 | 4243206 | finoox | GCHC 080.2D/1x2-2542-2-D/3/40/2.10/2400/AXS/1/015023 | 8145 | 2 | 1 | 2542 | Axial | 65592 | 65493 | 150.55 | 21636 | 615 | VT03060U.1 | 0.879 | 0.92 | C | 39.62 | 71.16 | 2025-05-13 | FlatCompact-BCD_1x2 | 2484 | 1088 | 963 |  |  | 183.9 | 35 | 35 | 800 | EC motor | 5060 | 2 | no | no | D | D | Aluminum | 2025-01-02 | 6 | 3 | yes | piece | 1
GCHC PD 050.2/21-55 | GCHC PD | 050.2/21-55 | 4236279 | finoox | GCHC 050.2D/2x1-2562-2-D/4/80/2.10/1200/AXS/1/015023 | 7359 | 1 | 2 | 2562 | Axial | 74068 | 74408 | 200.73 | 18541 | 1595 | VT03013U.1 | 1699 | 1965-01-01 | D | 54.61 | 86.12 | 2025-04-19 | FlatCompact-BCD_2x1 | 1284 | 2096 | 957 |  |  | 188.9 | 35 | 35 | 500 | EC motor | 5060 | 2 | no | no | D | D | Aluminum | 2025-01-02 | 10 | 4 | yes | piece | 1
GCHC PD 050.2/11-51 | GCHC PD | 050.2/11-51 | 4240688 | finoox | GCHC 050.2D/1x1-2562-2-D/6/40/2.10/1200/AXS/1/015023 | 4233 | 1 | 1 | 2562 | Axial | 44.93 | 45154 | 150.55 | 8994 | 1595 | VT03013U.1 | 0.872 | 1965-01-01 | D | 51.28 | 82.66 | 2025-01-13 | FlatCompact-BCD_1x1 | 1284 | 1088 | 957 |  |  | 118.1 | 28 | 28 | 500 | EC motor | 5060 | 2 | no | no | D | D | Aluminum | 2025-01-02 | 10 | 6 | yes | piece | 1
GCHC PD 063.2/22-63 | GCHC PD | 063.2/22-63 | 4238035 | finoox | GCHC 063.2D/2x2-2550-2-D/3/80/2.10/2400/EXS/1/015023 | 18311 | 2 | 2 | 2550 | Axial | 148703 | 148168 | 301.1 | 59932 | 1285 | VT03143U.1 | 7768 | 2026-03-01 | E | 63.33 | 95.01 | 2025-04-28 | FlatCompact-BCD_2x2 | 2484 | 2096 | 961 |  |  | 387.1 | 42 | 42 | 630 | EC motor | 5060 | 2 | no | no | D | D | Epoxy coated aluminum | 2025-01-02 | 6 | 3 | yes | piece | 1
GCHC PD 050.2/13-33 | GCHC PD | 050.2/13-33 | 4240137 | finoox | GCHC 050.2C/1x3-2513-1-D/3/32/2.10/2700/EXS/1/015023 | 6776 | 3 | 1 | 2513 | Axial | 38507 | 38.56 | 135.49 | 10073 | 630 | VT03011U.1 | 0.202 | 0.37 | A | 32.52 | 64.07 | 2025-01-11 | FlatCompact-BCD_1x3 | 2784 | 888 | 936 |  |  | 166.8 | 22 | 22 | 500 | EC motor | 5060 | 1 | no | no | C | D | Epoxy coated aluminum | 2025-01-02 | 6 | 3 | yes | piece | 1
GCHC PD 050.2/11-26 | GCHC PD | 050.2/11-26 | 4240604 | finoox | GCHC 050.2D/1x1-2512-1-D/6/40/2.10/1200/AXS/1/015023 | 3692 | 1 | 1 | 2512 | Axial | 18535 | 18692 | 150.55 | 3121 | 565 | VT03011U.1 | 0.051 | 0.28 | A+ | 25.86 | 57.23 | 2025-04-12 | FlatCompact-BCD_1x1 | 1284 | 1088 | 936 |  |  | 112 | 16 | 16 | 500 | EC motor | 5060 | 1 | no | no | D | D | Aluminum | 2025-01-02 | 12 | 6 | yes | piece | 1
GCHC PD 080.3/22-55 | GCHC PD | 080.3/22-55 | 6089900 | finoox | GCHC 080.3D/2x2-3483-K-D/3/80/2.10/2400/AXS/1/015023 | 14650 | 2 | 2 | 3483 | Axial | 184616 | 185097 | 301.1 | 73352 | 960 | VT01526 | 10488 | 4 | E | 55.27 | 86.94 | 31.6 | FlatCompact-BCD_2x2 | 2484 | 2096 | 961 |  |  | 409.1 | 54 | 54 | 800 | AC motor | 60 | K | no | no | D | D | Aluminum | 2025-01-02 | 4 | 3 | yes | piece | 1
GCHC PD 050.2/11-18 | GCHC PD | 050.2/11-18 | 4239615 | finoox | GCHC 050.2C/1x1-2389-J-D/4/32/2.10/900/AXS/1/015023 | 2254 | 1 | 1 | 2389 | Axial | 11549 | 11624 | 60.22 | 2372 | 450 | VT01437 | 0.082 | 0.17 | B | 17.68 | 48.98 | 2025-01-05 | FlatCompact-BCD_1x1 | 984 | 888 | 946 |  |  | 74.1 | 16 | 16 | 500 | AC motor | 60 | J | no | no | C | D | Aluminum | 2025-01-02 | 8 | 4 | yes | piece | 1
GCHC PD 063.2/24-34 | GCHC PD | 063.2/24-34 | 4237431 | finoox | GCHC 063.2C/2x4-2398-I-D/4/64/2.10/3600/AXS/1/015023 | 16766 | 4 | 2 | 2398 | Axial | 135602 | 135857 | 481.75 | 30135 | 460 | VT01442 | 1147 | 0.32 | B | 33.68 | 65.51 | 41.4 | FlatCompact-BCD_2x4 | 3684 | 1696 | 1148 |  |  | 458.7 | 42 | 42 | 630 | AC motor | 60 | I | no | no | C | D | Aluminum | 2025-01-02 | 4 | 4 | yes | piece | 1
GCHC PD 045.2/12-48 | GCHC PD | 045.2/12-48 | 4239268 | finoox | GCHC 045.2C/1x2-2419-1-D/3/32/2.10/1800/AXS/1/015023 | 4346 | 2 | 1 | 2419 | Axial | 36666 | 36616 | 90.33 | 11407 | 1350 | VT03007U.1 | 0.739 | 1965-01-01 | D | 47.74 | 79.15 | 2025-06-07 | FlatCompact-BCD_1x2 | 1884 | 888 | 885 |  |  | 112.5 | 22 | 22 | 450 | EC motor | 5060 | 1 | no | no | C | D | Aluminum | 2025-01-02 | 8 | 3 | yes | piece | 1
GCHC PD 063.2/21-44 | GCHC PD | 063.2/21-44 | 4236974 | finoox | GCHC 063.2C/2x1-2558-2-D/6/64/2.10/900/AXS/1/015023 | 8481 | 1 | 2 | 2558 | Axial | 67647 | 68286 | 180.66 | 14944 | 950 | VT03144U.1 | 1248 | 1 | D | 43.64 | 75.07 | 2025-04-17 | FlatCompact-BCD_2x1 | 984 | 1696 | 973 |  |  | 158.3 | 35 | 35 | 630 | EC motor | 5060 | 2 | no | no | C | D | Aluminum | 2025-01-02 | 8 | 6 | yes | piece | 1
GCHC PD 080.2/12-40 | GCHC PD | 080.2/12-40 | 4243207 | finoox | GCHC 080.2D/1x2-2542-2-D/4/40/2.10/2400/AXS/1/015023 | 8721 | 2 | 1 | 2542 | Axial | 76803 | 76865 | 200.73 | 20311 | 615 | VT03060U.1 | 0.908 | 0.92 | C | 40.37 | 71.91 | 2025-04-17 | FlatCompact-BCD_1x2 | 2484 | 1088 | 963 |  |  | 198.3 | 35 | 35 | 800 | EC motor | 5060 | 2 | no | no | D | D | Aluminum | 2025-01-02 | 6 | 4 | yes | piece | 1
GCHC PD 050.2/12-52 | GCHC PD | 050.2/12-52 | 4240919 | finoox | GCHC 050.2D/1x2-2560-2-D/6/40/2.10/2400/EXS/1/015023 | 8048 | 2 | 1 | 2560 | Axial | 78733 | 78926 | 301.1 | 15944 | 1415 | VT03013U.1 | 1234 | 2021-01-01 | D | 51.54 | 83.08 | 2025-04-25 | FlatCompact-BCD_1x2 | 2484 | 1088 | 957 |  |  | 216.7 | 35 | 35 | 500 | EC motor | 5060 | 2 | no | no | D | D | Epoxy coated aluminum | 2025-01-02 | 8 | 6 | yes | piece | 1
GCHC PD 050.2/12-55 | GCHC PD | 050.2/12-55 | 4239982 | finoox | GCHC 050.2C/1x2-2563-2-D/3/32/2.10/1800/AXS/1/015023 | 5322 | 2 | 1 | 2563 | Axial | 49996 | 50034 | 90.33 | 18492 | 1680 | VT03013U.1 | 2088 | 1975-01-01 | E | 55.13 | 86.56 | 8 | FlatCompact-BCD_1x2 | 1884 | 888 | 957 |  |  | 125.8 | 28 | 28 | 500 | EC motor | 5060 | 2 | no | no | C | D | Aluminum | 2025-01-02 | 6 | 3 | yes | piece | 1
GCHC PD 063.2/13-42 | GCHC PD | 063.2/13-42 | 4242724 | finoox | GCHC 063.2D/1x3-2556-2-D/6/40/2.10/3600/AXS/1/015023 | 12891 | 3 | 1 | 2556 | Axial | 127268 | 127.95 | 451.65 | 24976 | 850 | VT03144U.1 | 1184 | 0.77 | C | 41.77 | 73.46 | 39.2 | FlatCompact-BCD_1x3 | 3684 | 1088 | 973 |  |  | 317.6 | 42 | 42 | 630 | EC motor | 5060 | 2 | no | no | D | D | Aluminum | 2025-01-02 | 4 | 6 | yes | piece | 1
GCHC PD 063.2/21-19 | GCHC PD | 063.2/21-19 | 4237707 | finoox | GCHC 063.2D/2x1-2501-1-D/6/80/2.10/1200/EXS/1/015023 | 9823 | 1 | 2 | 2501 | Axial | 33774 | 34.08 | 301.1 | 5666 | 345 | VT03145U.1 | 0.06 | 0.15 | A+ | 18.52 | 50.03 | 2025-03-25 | FlatCompact-BCD_2x1 | 1284 | 2096 | 965 |  |  | 210.2 | 22 | 22 | 630 | EC motor | 5060 | 1 | no | no | D | D | Epoxy coated aluminum | 2025-01-02 | 12 | 6 | yes | piece | 1
GCHC PD 063.2/11-23 | GCHC PD | 063.2/11-23 | 4242134 | finoox | GCHC 063.2D/1x1-2505-1-D/3/40/2.10/1200/AXS/1/015023 | 3974 | 1 | 1 | 2505 | Axial | 19494 | 19509 | 75.27 | 4708 | 500 | VT03145U.1 | 0.064 | 0.39 | A+ | 22.94 | 54.32 | 2025-03-06 | FlatCompact-BCD_1x1 | 1284 | 1088 | 965 |  |  | 91 | 16 | 16 | 630 | EC motor | 5060 | 1 | no | no | D | D | Aluminum | 2025-01-02 | 10 | 3 | yes | piece | 1
GCHC PD 050.2/12-29 | GCHC PD | 050.2/12-29 | 4240842 | finoox | GCHC 050.2D/1x2-2512-1-D/3/40/2.10/2400/AXS/1/015023 | 5100 | 2 | 1 | 2512 | Axial | 29676 | 29666 | 150.55 | 6619 | 565 | VT03011U.1 | 0.098 | 0.28 | A+ | 29.25 | 60.79 | 2025-04-12 | FlatCompact-BCD_1x2 | 2484 | 1088 | 936 |  |  | 162.5 | 22 | 22 | 500 | EC motor | 5060 | 1 | no | no | D | D | Aluminum | 2025-01-02 | 8 | 3 | yes | piece | 1
GCHC PD 050.2/13-35 | GCHC PD | 050.2/13-35 | 4241098 | finoox | GCHC 050.2D/1x3-2514-1-D/4/40/2.10/3600/EXS/1/015023 | 8981 | 3 | 1 | 2514 | Axial | 57777 | 57791 | 301.1 | 11970 | 695 | VT03011U.1 | 0.245 | 0.47 | A | 35.08 | 66.76 | 2025-04-24 | FlatCompact-BCD_1x3 | 3684 | 1088 | 936 |  |  | 253.7 | 28 | 28 | 500 | EC motor | 5060 | 1 | no | no | D | D | Epoxy coated aluminum | 2025-01-02 | 6 | 4 | yes | piece | 1
GCHC PD 050.2/12-44 | GCHC PD | 050.2/12-44 | 4239947 | finoox | GCHC 050.2C/1x2-2521-1-D/4/32/2.10/1800/AXS/1/015023 | 4664 | 2 | 1 | 2521 | Axial | 45873 | 45915 | 120.44 | 11946 | 1135 | VT03011U.1 | 0.691 | 1965-01-01 | D | 43.58 | 75 | 2025-04-10 | FlatCompact-BCD_1x2 | 1884 | 888 | 936 |  |  | 125.2 | 28 | 28 | 500 | EC motor | 5060 | 1 | no | no | C | D | Aluminum | 2025-01-02 | 8 | 4 | yes | piece | 1
GCHC PD 045.2/12-45 | GCHC PD | 045.2/12-45 | 4239314 | finoox | GCHC 045.2C/1x2-2529-1-D/4/32/2.10/1800/EXS/1/015023 | 4922 | 2 | 1 | 2529 | Axial | 37248 | 37279 | 120.44 | 8918 | 1125 | VT03007U.1 | 0.458 | 1 | C | 44.52 | 75.94 | 10 | FlatCompact-BCD_1x2 | 1884 | 888 | 885 |  |  | 121.2 | 22 | 22 | 450 | EC motor | 5060 | 1 | no | no | C | D | Epoxy coated aluminum | 2025-01-02 | 8 | 4 | yes | piece | 1
GCHC PD 080.2/13-34 | GCHC PD | 080.2/13-34 | 4243357 | finoox | GCHC 080.2D/1x3-2483-1-D/3/40/2.10/3600/EXS/1/015023 | 11023 | 3 | 1 | 2483 | Axial | 81475 | 81398 | 225.82 | 24152 | 470 | VT03061U.1 | 0.608 | 0.9 | B | 34.03 | 65.72 | 2025-03-19 | FlatCompact-BCD_1x3 | 3684 | 1088 | 958 |  |  | 254.1 | 35 | 35 | 800 | EC motor | 5060 | 1 | no | no | D | D | Epoxy coated aluminum | 2025-01-02 | 4 | 3 | yes | piece | 1
GCHC PD 035.2/11-38 | GCHC PD | 035.2/11-38 | 4234068 | finoox | GCHC 035.2B/1x1-2723-W-D/3/24/2.10/720/AXS/1/015023 | 1547 | 1 | 1 | 2723 | Axial | 9452 | 9502 | 2025-01-27 | 2655 | 1390 | VT03167U | 0.155 | 0.62 | D | 37.76 | 68.99 | 2025-04-02 | FlatCompact-BCD_1x1 | 804 | 668 | 868 |  |  | 43.9 | 16 | 16 | 350 | AC motor | 50 | W | no | no | B | D | Aluminum | 2025-01-02 | 12 | 3 | yes | piece | 1
GCHC PD 035.2/12-43 | GCHC PD | 035.2/12-43 | 4234092 | finoox | GCHC 035.2B/1x2-2724-X-D/3/24/2.10/1440/AXS/1/015023 | 2290 | 2 | 1 | 2724 | Axial | 20479 | 20495 | 54.2 | 5809 | 1550 | VT03167U | 0.442 | 0.95 | D | 42.51 | 73.84 | 2025-06-04 | FlatCompact-BCD_1x2 | 1524 | 668 | 868 |  |  | 74.6 | 18 | 18 | 350 | AC motor | 60 | X | no | no | B | D | Aluminum | 2025-01-02 | 8 | 3 | yes | piece | 1
GCHC PD 045.2/13-49 | GCHC PD | 045.2/13-49 | 4239346 | finoox | GCHC 045.2C/1x3-0426-W-D/3/32/2.10/2700/AXS/1/015023 | 4214 | 3 | 1 | 426 | Axial | 55956 | 56029 | 135.49 | 16535 | 1360 | VT0326U | 1226 | 2025-02-02 | D | 49.32 | 80.85 | 2025-05-11 | FlatCompact-BCD_1x3 | 2784 | 888 | 871 |  |  | 173.4 | 28 | 28 | 450 | AC motor | 50 | W | no | no | C | D | Aluminum | 2025-01-02 | 4 | 3 | yes | piece | 1
GCHC PD 063.2/23-32 | GCHC PD | 063.2/23-32 | 4238104 | finoox | GCHC 063.2D/2x3-2358-D-D/3/80/2.10/3600/AXS/1/015023 | 14756 | 3 | 2 | 2358 | Axial | 112936 | 112902 | 451.65 | 26775 | 430 | VT01442 | 0.676 | 0.32 | B | 32.48 | 64.36 | 40 | FlatCompact-BCD_2x3 | 3684 | 2096 | 1148 |  |  | 450 | 42 | 42 | 630 | AC motor | 50 | D | no | no | D | D | Aluminum | 2025-01-02 | 4 | 3 | yes | piece | 1
GCHC PD 080.2/22-48 | GCHC PD | 080.2/22-48 | 4238661 | finoox | GCHC 080.2D/2x2-2449-2-D/4/80/2.10/2400/AXS/1/015023 | 19386 | 2 | 2 | 2449 | Axial | 177819 | 177091 | 401.46 | 51654 | 770 | VT03060U.1 | 3478 | 2025-05-01 | D | 47.86 | 79.53 | 39.4 | FlatCompact-BCD_2x2 | 2484 | 2096 | 963 |  |  | 370.1 | 54 | 54 | 800 | EC motor | 5060 | 2 | no | no | D | D | Aluminum | 2025-01-02 | 6 | 4 | yes | piece | 1
GCHC PD 063.2/23-57 | GCHC PD | 063.2/23-57 | 4238098 | finoox | GCHC 063.2D/2x3-2357-S-D/3/80/2.10/3600/AXS/1/015023 | 18097 | 3 | 2 | 2357 | Axial | 215569 | 214762 | 451.65 | 77343 | 1040 | VT01441 | 9019 | 3 | E | 56.56 | 88.44 | 43.2 | FlatCompact-BCD_2x3 | 3684 | 2096 | 1156 |  |  | 571.4 | 54 | 54 | 630 | AC motor | 50 | S | no | no | D | D | Aluminum | 2025-01-02 | 4 | 3 | yes | piece | 1
GCHC PD 063.2/13-25 | GCHC PD | 063.2/13-25 | 4242574 | finoox | GCHC 063.2D/1x3-2401-L-D/6/40/2.10/3600/AXS/1/015023 | 10065 | 3 | 1 | 2401 | Axial | 59015 | 59522 | 451.65 | 9950 | 340 | VT01442 | 0.264 | 0.16 | A | 25.41 | 57.1 | 36.2 | FlatCompact-BCD_1x3 | 3684 | 1088 | 948 |  |  | 310.2 | 28 | 28 | 630 | AC motor | 60 | L | no | no | D | D | Aluminum | 2025-01-02 | 6 | 6 | yes | piece | 1
GCHC PD 050.2/13-50 | GCHC PD | 050.2/13-50 | 4240027 | finoox | GCHC 050.2C/1x3-2347-D-D/6/32/2.10/2700/EXS/1/015023 | 6862 | 3 | 1 | 2347 | Axial | 92573 | 92798 | 270.99 | 20789 | 1390 | VT03150U | 2145 | 1941-01-01 | D | 49.74 | 81.29 | 2025-06-22 | FlatCompact-BCD_1x3 | 2784 | 888 | 919 |  |  | 220.8 | 35 | 35 | 500 | AC motor | 50 | D | no | no | C | D | Epoxy coated aluminum | 2025-01-02 | 6 | 6 | yes | piece | 1
GCHC PD 050.2/24-49 | GCHC PD | 050.2/24-49 | 4235861 | finoox | GCHC 050.2C/2x4-2348-S-D/6/64/2.10/3600/EXS/1/015023 | 16927 | 4 | 2 | 2348 | Axial | 226529 | 227388 | 722.63 | 47465 | 1180 | VT03150U | 4399 | 0.9 | D | 48.92 | 80.74 | 62.7 | FlatCompact-BCD_2x4 | 3684 | 1696 | 1119 |  |  | 537 | 54 | 54 | 500 | AC motor | 50 | S | no | no | C | D | Epoxy coated aluminum | 2025-01-02 | 4 | 6 | yes | piece | 1
GCHC PD 050.2/12-44 | GCHC PD | 050.2/12-44 | 4239795 | finoox | GCHC 050.2C/1x2-2348-S-D/3/32/2.10/1800/EXS/1/015023 | 3497 | 2 | 1 | 2348 | Axial | 39116 | 38968 | 90.33 | 13607 | 1180 | VT03150U | 1053 | 0.9 | D | 44.09 | 75.52 | 2025-06-07 | FlatCompact-BCD_1x2 | 1884 | 888 | 919 |  |  | 125.1 | 22 | 22 | 500 | AC motor | 50 | S | no | no | C | D | Epoxy coated aluminum | 2025-01-02 | 8 | 3 | yes | piece | 1
GCHC PD 050.2/21-50 | GCHC PD | 050.2/21-50 | 4235314 | finoox | GCHC 050.2C/2x1-2559-2-D/3/64/2.10/900/AXS/1/015023 | 6035 | 1 | 2 | 2559 | Axial | 43798 | 44057 | 90.33 | 14490 | 1330 | VT03013U.1 | 1043 | 2025-08-01 | D | 49.94 | 81.36 | 2025-09-08 | FlatCompact-BCD_2x1 | 984 | 1696 | 957 |  |  | 129.6 | 28 | 28 | 500 | EC motor | 5060 | 2 | no | no | C | D | Aluminum | 2025-01-02 | 8 | 3 | yes | piece | 1
GCHC PD 063.2/13-29 | GCHC PD | 063.2/13-29 | 4242632 | finoox | GCHC 063.2D/1x3-2506-1-D/3/40/2.10/3600/AXS/1/015023 | 9271 | 3 | 1 | 2506 | Axial | 62006 | 61981 | 225.82 | 15253 | 540 | VT03145U.1 | 0.231 | 0.45 | A+ | 2025-01-29 | 60.71 | 2025-06-18 | FlatCompact-BCD_1x3 | 3684 | 1088 | 965 |  |  | 234.8 | 28 | 28 | 630 | EC motor | 5060 | 1 | no | no | D | D | Aluminum | 2025-01-02 | 4 | 3 | yes | piece | 1
GCHC PD 080.2/11-46 | GCHC PD | 080.2/11-46 | 4242909 | finoox | GCHC 080.2D/1x1-2538-2-D/4/40/2.10/1200/AXS/1/015023 | 5586 | 1 | 1 | 2538 | Axial | 46.46 | 46.52 | 100.37 | 13262 | 800 | VT03059U.2 | 1002 | 1989-01-01 | D | 46.05 | 77.44 | 2025-01-09 | FlatCompact-BCD_1x1 | 1284 | 1088 | 1000 |  |  | 117.1 | 28 | 28 | 800 | EC motor | 5060 | 2 | no | no | D | D | Aluminum | 2025-01-02 | 10 | 4 | yes | piece | 1
GCHC PD 063.2/24-31 | GCHC PD | 063.2/24-31 | 4237491 | finoox | GCHC 063.2C/2x4-2504-1-D/3/64/2.10/3600/EXS/1/015023 | 21084 | 4 | 2 | 2504 | Axial | 108577 | 108.42 | 361.32 | 28693 | 460 | VT03145U.1 | 0.469 | 0.3 | A | 31.15 | 62.98 | 32.1 | FlatCompact-BCD_2x4 | 3684 | 1696 | 1165 |  |  | 396.7 | 42 | 42 | 630 | EC motor | 5060 | 1 | no | no | C | D | Epoxy coated aluminum | 2025-01-02 | 4 | 3 | yes | piece | 1
GCHC PD 050.2/21-52 | GCHC PD | 050.2/21-52 | 4235330 | finoox | GCHC 050.2C/2x1-2561-2-D/4/64/2.10/900/EXS/1/015023 | 6636 | 1 | 2 | 2561 | Axial | 54493 | 54858 | 120.44 | 15982 | 1505 | VT03013U.1 | 1533 | 1938-01-01 | E | 52.49 | 83.91 | 2025-04-11 | FlatCompact-BCD_2x1 | 984 | 1696 | 957 |  |  | 138.4 | 28 | 28 | 500 | EC motor | 5060 | 2 | no | no | C | D | Epoxy coated aluminum | 2025-01-02 | 8 | 4 | yes | piece | 1
GCHC PD 050.2/13-41 | GCHC PD | 050.2/13-41 | 4240169 | finoox | GCHC 050.2C/1x3-2518-1-D/6/32/2.10/2700/EXS/1/015023 | 8482 | 3 | 1 | 2518 | Axial | 69818 | 70.13 | 270.99 | 13726 | 945 | VT03011U.1 | 0.639 | 1 | C | 41.08 | 72.63 | 2025-06-22 | FlatCompact-BCD_1x3 | 2784 | 888 | 936 |  |  | 207 | 35 | 35 | 500 | EC motor | 5060 | 1 | no | no | C | D | Epoxy coated aluminum | 2025-01-02 | 6 | 6 | yes | piece | 1
GCHC PD 050.2/14-31 | GCHC PD | 050.2/14-31 | 4240364 | finoox | GCHC 050.2C/1x4-2512-1-D/3/32/2.10/3600/AXS/1/015023 | 8287 | 4 | 1 | 2512 | Axial | 49129 | 49112 | 180.66 | 12038 | 565 | VT03011U.1 | 0.208 | 0.28 | A+ | 31.34 | 63 | 2025-09-14 | FlatCompact-BCD_1x4 | 3684 | 888 | 936 |  |  | 214.3 | 28 | 28 | 500 | EC motor | 5060 | 1 | no | no | C | D | Aluminum | 2025-01-02 | 4 | 3 | yes | piece | 1
GCHC PD 050.2/12-30 | GCHC PD | 050.2/12-30 | 4234555 | finoox | GCHC 050.2B/1x2-2512-1-D/4/24/2.10/1440/EXS/1/015023 | 4086 | 2 | 1 | 2512 | Axial | 20121 | 20176 | 72.26 | 4568 | 565 | VT03011U.1 | 0.112 | 0.28 | B | 2025-04-30 | 61.39 | 2025-09-05 | FlatCompact-BCD_1x2 | 1524 | 668 | 936 |  |  | 88.3 | 16 | 16 | 500 | EC motor | 5060 | 1 | no | no | B | D | Epoxy coated aluminum | 2025-01-02 | 8 | 4 | yes | piece | 1
GCHC PD 080.3/12-52 | GCHC PD | 080.3/12-52 | 6148299 | finoox | GCHC 080.3D/1x2-3483-K-D/3/40/2.10/2400/EXS/1/015023 | 7026 | 2 | 1 | 3483 | Axial | 88.34 | 88.58 | 150.55 | 36676 | 960 | VT01526 | 5244 | 4 | E | 52.39 | 83.93 | 2025-06-13 | FlatCompact-BCD_1x2 | 2484 | 1088 | 961 |  |  | 218 | 35 | 35 | 800 | AC motor | 60 | K | no | no | D | D | Epoxy coated aluminum | 2025-01-02 | 4 | 3 | yes | piece | 1
GCHC PD 080.3/12-35 | GCHC PD | 080.3/12-35 | 6131920 | finoox | GCHC 080.3D/1x2-3564-2-D/6/40/2.10/2400/AXS/1/015023 | 11466 | 2 | 1 | 3564 | Axial | 67012 | 67312 | 301.1 | 12541 | 440 | VT01445U.3 | 0.442 | 0.6 | B | 34.61 | 66.15 | 2025-04-25 | FlatCompact-BCD_1x2 | 2484 | 1088 | 970 |  |  | 262.7 | 35 | 35 | 800 | EC motor | 5060 | 2 | no | no | D | D | Aluminum | 2025-01-02 | 8 | 6 | yes | piece | 1
GCHC PD 050.2/23-42 | GCHC PD | 050.2/23-42 | 4235595 | finoox | GCHC 050.2C/2x3-2332-D-D/6/64/2.10/2700/EXS/1/015023 | 12876 | 3 | 2 | 2332 | Axial | 137916 | 138543 | 541.97 | 26999 | 850 | VT01435 | 1638 | 0.74 | C | 42.3 | 73.95 | 46.3 | FlatCompact-BCD_2x3 | 2784 | 1696 | 946 |  |  | 408.6 | 42 | 42 | 500 | AC motor | 50 | D | no | no | C | D | Epoxy coated aluminum | 2025-01-02 | 6 | 6 | yes | piece | 1
GCHC PD 063.2/22-24 | GCHC PD | 063.2/22-24 | 4237865 | finoox | GCHC 063.2D/2x2-2359-S-D/4/80/2.10/2400/AXS/1/015023 | 11545 | 2 | 2 | 2359 | Axial | 70228 | 70.39 | 401.46 | 13719 | 320 | VT01442 | 0.25 | 0.14 | A+ | 2025-03-24 | 55.7 | 34.8 | FlatCompact-BCD_2x2 | 2484 | 2096 | 948 |  |  | 338.4 | 35 | 35 | 630 | AC motor | 50 | S | no | no | D | D | Aluminum | 2025-01-02 | 8 | 4 | yes | piece | 1
GCHC PD 050.2/23-25 | GCHC PD | 050.2/23-25 | 4235682 | finoox | GCHC 050.2C/2x3-2389-J-D/4/64/2.10/2700/EXS/1/015023 | 10482 | 3 | 2 | 2389 | Axial | 70112 | 70.25 | 361.32 | 14229 | 450 | VT01437 | 0.493 | 0.17 | B | 2025-11-25 | 56.76 | 2025-09-30 | FlatCompact-BCD_2x3 | 2784 | 1696 | 946 |  |  | 337.6 | 35 | 35 | 500 | AC motor | 60 | J | no | no | C | D | Epoxy coated aluminum | 2025-01-02 | 6 | 4 | yes | piece | 1
GCHC PD 050.2/13-24 | GCHC PD | 050.2/13-24 | 4241044 | finoox | GCHC 050.2D/1x3-2389-J-D/4/40/2.10/3600/EXS/1/015023 | 7265 | 3 | 1 | 2389 | Axial | 44212 | 44.92 | 301.1 | 8440 | 450 | VT01437 | 0.244 | 0.17 | A | 23.88 | 55.58 | 2025-04-24 | FlatCompact-BCD_1x3 | 3684 | 1088 | 946 |  |  | 260.9 | 28 | 28 | 500 | AC motor | 60 | J | no | no | D | D | Epoxy coated aluminum | 2025-01-02 | 6 | 4 | yes | piece | 1
GCHC PD 050.2/11-32 | GCHC PD | 050.2/11-32 | 4240571 | finoox | GCHC 050.2D/1x1-2390-K-D/6/40/2.10/1200/EXS/1/015023 | 3457 | 1 | 1 | 2390 | Axial | 25323 | 25513 | 150.55 | 4516 | 760 | VT01437 | 0.171 | 0.35 | B | 32.26 | 63.64 | 2025-04-12 | FlatCompact-BCD_1x1 | 1284 | 1088 | 946 |  |  | 114.5 | 18 | 18 | 500 | AC motor | 60 | K | no | no | D | D | Epoxy coated aluminum | 2025-01-02 | 10 | 6 | yes | piece | 1
GCHC PD 050.2/13-37 | GCHC PD | 050.2/13-37 | 4234650 | finoox | GCHC 050.2B/1x3-2355-X-D/3/24/2.10/2160/AXS/1/015023 | 3874 | 3 | 1 | 2355 | Axial | 35664 | 35667 | 81.3 | 11390 | 810 | VT03093U | 0.891 | 2025-03-01 | D | 37.39 | 68.84 | 2025-08-06 | FlatCompact-BCD_1x3 | 2244 | 668 | 919 |  |  | 126.9 | 22 | 22 | 500 | AC motor | 60 | X | no | no | B | D | Aluminum | 2025-01-02 | 6 | 3 | yes | piece | 1
GCHC PD 063.2/23-38 | GCHC PD | 063.2/23-38 | 4238253 | finoox | GCHC 063.2D/2x3-2510-1-D/6/80/2.10/3600/EXS/1/015023 | 25652 | 3 | 2 | 2510 | Axial | 187976 | 188574 | 903.29 | 35492 | 695 | VT03145U.1 | 0.985 | 0.9 | A | 37.56 | 69.44 | 78.2 | FlatCompact-BCD_2x3 | 3684 | 2096 | 1165 |  |  | 569.3 | 54 | 54 | 630 | EC motor | 5060 | 1 | no | no | D | D | Epoxy coated aluminum | 2025-01-02 | 6 | 6 | yes | piece | 1
GCHC PD 080.2/12-51 | GCHC PD | 080.2/12-51 | 4243194 | finoox | GCHC 080.2D/1x2-2540-2-D/3/40/2.10/2400/AXS/1/015023 | 9146 | 2 | 1 | 2540 | Axial | 86415 | 86701 | 150.55 | 32234 | 900 | VT03059U.2 | 2792 | 1952-02-01 | E | 50.71 | 82.26 | 2025-06-13 | FlatCompact-BCD_1x2 | 2484 | 1088 | 1000 |  |  | 200.4 | 35 | 35 | 800 | EC motor | 5060 | 2 | no | no | D | D | Aluminum | 2025-01-02 | 4 | 3 | yes | piece | 1
GCHC PD 045.2/13-48 | GCHC PD | 045.2/13-48 | 4239406 | finoox | GCHC 045.2C/1x3-2530-1-D/3/32/2.10/2700/AXS/1/015023 | 6040 | 3 | 1 | 2530 | Axial | 49268 | 49183 | 135.49 | 14675 | 1200 | VT03007U.1 | 0.817 | 2025-01-01 | D | 47.63 | 79.16 | 2025-05-11 | FlatCompact-BCD_1x3 | 2784 | 888 | 885 |  |  | 162.2 | 28 | 28 | 450 | EC motor | 5060 | 1 | no | no | C | D | Aluminum | 2025-01-02 | 6 | 3 | yes | piece | 1
GCHC PD 050.2/21-35 | GCHC PD | 050.2/21-35 | 4235269 | finoox | GCHC 050.2C/2x1-2515-1-D/3/64/2.10/900/EXS/1/015023 | 5106 | 1 | 2 | 2515 | Axial | 29185 | 29299 | 90.33 | 8115 | 755 | VT03011U.1 | 0.217 | 0.58 | B | 34.89 | 66.31 | 2025-03-08 | FlatCompact-BCD_2x1 | 984 | 1696 | 936 |  |  | 119.3 | 22 | 22 | 500 | EC motor | 5060 | 1 | no | no | C | D | Epoxy coated aluminum | 2025-01-02 | 8 | 3 | yes | piece | 1
GCHC PD 050.2/24-41 | GCHC PD | 050.2/24-41 | 4235977 | finoox | GCHC 050.2C/2x4-2515-1-D/3/64/2.10/3600/EXS/1/015023 | 16977 | 4 | 2 | 2515 | Axial | 117446 | 117289 | 361.32 | 32459 | 755 | VT03011U.1 | 0.866 | 0.58 | B | 40.51 | 72.33 | 32.1 | FlatCompact-BCD_2x4 | 3684 | 1696 | 1136 |  |  | 389.6 | 42 | 42 | 500 | EC motor | 5060 | 1 | no | no | C | D | Epoxy coated aluminum | 2025-01-02 | 4 | 3 | yes | piece | 1
GCHC PD 080.2/13-41 | GCHC PD | 080.2/13-41 | 4243480 | finoox | GCHC 080.2D/1x3-2542-2-D/3/40/2.10/3600/AXS/1/015023 | 11499 | 3 | 1 | 2542 | Axial | 98427 | 98332 | 225.82 | 32454 | 615 | VT03060U.1 | 1318 | 0.92 | C | 41.23 | 72.93 | 2025-03-19 | FlatCompact-BCD_1x3 | 3684 | 1088 | 963 |  |  | 262.8 | 35 | 35 | 800 | EC motor | 5060 | 2 | no | no | D | D | Aluminum | 2025-01-02 | 4 | 3 | yes | piece | 1
GCHC PD 063.2/23-37 | GCHC PD | 063.2/23-37 | 4237310 | finoox | GCHC 063.2C/2x3-2508-1-D/4/64/2.10/2700/EXS/1/015023 | 17481 | 3 | 2 | 2508 | Axial | 111683 | 111659 | 361.32 | 27383 | 615 | VT03145U.1 | 0.763 | 0.65 | B | 37.04 | 68.7 | 32.1 | FlatCompact-BCD_2x3 | 2784 | 1696 | 965 |  |  | 330.6 | 42 | 42 | 630 | EC motor | 5060 | 1 | no | no | C | D | Epoxy coated aluminum | 2025-01-02 | 6 | 4 | yes | piece | 1
GCHC PD 063.2/23-66 | GCHC PD | 063.2/23-66 | 4238280 | finoox | GCHC 063.2D/2x3-2550-2-D/6/80/2.10/3600/AXS/1/015023 | 31715 | 3 | 2 | 2550 | Axial | 356052 | 356254 | 903.29 | 80699 | 1285 | VT03143U.1 | 12296 | 2026-03-01 | E | 65.84 | 97.72 | 86.5 | FlatCompact-BCD_2x3 | 3684 | 2096 | 1161 |  |  | 717.9 | 76.1 | 76.1 | 630 | EC motor | 5060 | 2 | no | no | D | D | Aluminum | 2025-01-02 | 4 | 6 | yes | piece | 1
GCHC PD 063.2/22-44 | GCHC PD | 063.2/22-44 | 4237171 | finoox | GCHC 063.2C/2x2-2556-2-D/6/64/2.10/1800/EXS/1/015023 | 15376 | 2 | 2 | 2556 | Axial | 121566 | 121998 | 361.32 | 26479 | 850 | VT03144U.1 | 1808 | 0.77 | D | 44.32 | 75.87 | 32.4 | FlatCompact-BCD_2x2 | 1884 | 1696 | 973 |  |  | 284.9 | 42 | 42 | 630 | EC motor | 5060 | 2 | no | no | C | D | Epoxy coated aluminum | 2025-01-02 | 8 | 6 | yes | piece | 1
GCHC PD 063.2/11-13 | GCHC PD | 063.2/11-13 | 4242109 | finoox | GCHC 063.2D/1x1-2500-1-D/6/40/2.10/1200/EXS/1/015023 | 5265 | 1 | 1 | 2500 | Axial | 15103 | 15243 | 150.55 | 2499 | 310 | VT03145U.1 | 0.024 | 0.13 | A+ | 13.18 | 44.56 | 2025-04-12 | FlatCompact-BCD_1x1 | 1284 | 1088 | 965 |  |  | 112.9 | 16 | 16 | 630 | EC motor | 5060 | 1 | no | no | D | D | Epoxy coated aluminum | 2025-01-02 | 12 | 6 | yes | piece | 1
GCHC PD 063.2/11-18 | GCHC PD | 063.2/11-18 | 4241264 | finoox | GCHC 063.2C/1x1-2501-1-D/4/32/2.10/900/EXS/1/015023 | 3960 | 1 | 1 | 2501 | Axial | 11676 | 11743 | 60.22 | 2444 | 345 | VT03145U.1 | 0.032 | 0.15 | A+ | 17.96 | 49.27 | 2025-01-05 | FlatCompact-BCD_1x1 | 984 | 888 | 965 |  |  | 72.6 | 16 | 16 | 630 | EC motor | 5060 | 1 | no | no | C | D | Epoxy coated aluminum | 2025-01-02 | 8 | 4 | yes | piece | 1
GCHC PD 063.2/21-21 | GCHC PD | 063.2/21-21 | 4237710 | finoox | GCHC 063.2D/2x1-2502-1-D/6/80/2.10/1200/AXS/1/015023 | 9209 | 1 | 2 | 2502 | Axial | 37582 | 37893 | 301.1 | 6339 | 385 | VT03145U.1 | 0.075 | 0.2 | A+ | 20.73 | 52.25 | 2025-03-25 | FlatCompact-BCD_2x1 | 1284 | 2096 | 965 |  |  | 210.2 | 22 | 22 | 630 | EC motor | 5060 | 1 | no | no | D | D | Aluminum | 2025-01-02 | 12 | 6 | yes | piece | 1
GCHC PD 063.2/22-23 | GCHC PD | 063.2/22-23 | 4237954 | finoox | GCHC 063.2D/2x2-2502-1-D/3/80/2.10/2400/AXS/1/015023 | 12817 | 2 | 2 | 2502 | Axial | 62974 | 62.91 | 301.1 | 14342 | 385 | VT03145U.1 | 0.14 | 0.2 | A+ | 22.94 | 54.62 | 2025-09-26 | FlatCompact-BCD_2x2 | 2484 | 2096 | 965 |  |  | 295.6 | 35 | 35 | 630 | EC motor | 5060 | 1 | no | no | D | D | Aluminum | 2025-01-02 | 8 | 3 | yes | piece | 1
GCHC PD 045.2/14-42 | GCHC PD | 045.2/14-42 | 4239476 | finoox | GCHC 045.2C/1x4-2526-1-D/4/32/2.10/3600/EXS/1/015023 | 8713 | 4 | 1 | 2526 | Axial | 63.64 | 63732 | 240.88 | 14159 | 900 | VT03007U.1 | 0.491 | 0.58 | B | 42.45 | 74.1 | 2025-06-19 | FlatCompact-BCD_1x4 | 3684 | 888 | 885 |  |  | 225.8 | 28 | 28 | 450 | EC motor | 5060 | 1 | no | no | C | D | Epoxy coated aluminum | 2025-01-02 | 4 | 4 | yes | piece | 1
GCHC PD 050.2/23-38 | GCHC PD | 050.2/23-38 | 4236688 | finoox | GCHC 050.2D/2x3-2514-1-D/6/80/2.10/3600/AXS/1/015023 | 19550 | 3 | 2 | 2514 | Axial | 134193 | 135.01 | 903.29 | 23029 | 695 | VT03011U.1 | 0.504 | 0.47 | A+ | 37.55 | 69.42 | 75.1 | FlatCompact-BCD_2x3 | 3684 | 2096 | 1136 |  |  | 557.8 | 42 | 42 | 500 | EC motor | 5060 | 1 | no | no | D | D | Aluminum | 2025-01-02 | 6 | 6 | yes | piece | 1
GCHC PD 050.2/22-47 | GCHC PD | 050.2/22-47 | 4236491 | finoox | GCHC 050.2D/2x2-2521-1-D/3/80/2.10/2400/EXS/1/015023 | 10496 | 2 | 2 | 2521 | Axial | 97198 | 97051 | 301.1 | 26790 | 1135 | VT03011U.1 | 1264 | 1965-01-01 | C | 47.3 | 78.97 | 2025-09-26 | FlatCompact-BCD_2x2 | 2484 | 2096 | 936 |  |  | 291.9 | 35 | 35 | 500 | EC motor | 5060 | 1 | no | no | D | D | Epoxy coated aluminum | 2025-01-02 | 6 | 3 | yes | piece | 1
GCHC PD 050.2/11-40 | GCHC PD | 050.2/11-40 | 4239600 | finoox | GCHC 050.2C/1x1-2386-K-D/4/32/2.10/900/EXS/1/015023 | 2383 | 1 | 1 | 2386 | Axial | 21548 | 21682 | 60.22 | 5569 | 910 | VT01435 | 0.416 | 0.92 | D | 40.12 | 71.43 | 2025-02-05 | FlatCompact-BCD_1x1 | 984 | 888 | 946 |  |  | 76.8 | 18 | 18 | 500 | AC motor | 60 | K | no | no | C | D | Epoxy coated aluminum | 2025-01-02 | 8 | 4 | yes | piece | 1
GCHC PD 050.2/12-47 | GCHC PD | 050.2/12-47 | 4240827 | finoox | GCHC 050.2D/1x2-2411-1-D/3/40/2.10/2400/EXS/1/015023 | 5425 | 2 | 1 | 2411 | Axial | 51862 | 51805 | 150.55 | 14908 | 1260 | VT03011U.1 | 0.858 | 2025-02-02 | D | 46.73 | 78.27 | 2025-09-12 | FlatCompact-BCD_1x2 | 2484 | 1088 | 936 |  |  | 163.2 | 28 | 28 | 500 | EC motor | 5060 | 1 | no | no | D | D | Epoxy coated aluminum | 2025-01-02 | 6 | 3 | yes | piece | 1
GCHC PD 050.2/14-35 | GCHC PD | 050.2/14-35 | 4240313 | finoox | GCHC 050.2C/1x4-2387-L-D/3/32/2.10/3600/EXS/1/015023 | 6403 | 4 | 1 | 2387 | Axial | 50541 | 50505 | 180.66 | 12890 | 500 | VT01435 | 0.706 | 0.37 | D | 35.12 | 66.78 | 2025-09-14 | FlatCompact-BCD_1x4 | 3684 | 888 | 946 |  |  | 234.2 | 28 | 28 | 500 | AC motor | 60 | L | no | no | C | D | Epoxy coated aluminum | 2025-01-02 | 4 | 3 | yes | piece | 1
GCHC PD 050.2/23-27 | GCHC PD | 050.2/23-27 | 4236635 | finoox | GCHC 050.2D/2x3-2389-J-D/3/80/2.10/3600/EXS/1/015023 | 12108 | 3 | 2 | 2389 | Axial | 78919 | 78822 | 451.65 | 17343 | 450 | VT01437 | 0.486 | 0.17 | B | 2025-03-27 | 58.9 | 38.5 | FlatCompact-BCD_2x3 | 3684 | 2096 | 1146 |  |  | 435.9 | 35 | 35 | 500 | AC motor | 60 | J | no | no | D | D | Epoxy coated aluminum | 2025-01-02 | 6 | 3 | yes | piece | 1
GCHC PD 063.2/14-68 | GCHC PD | 063.2/14-68 | 4241858 | finoox | GCHC 063.2C/1x4-2412-2-D/3/32/2.10/3600/EXS/1/015023 | 15130 | 4 | 1 | 2412 | Axial | 129093 | 126945 | 180.66 | 60036 | 1510 | VT03143U.1 | 13555 | 5 | E | 68.36 | 100.03 | 2025-04-17 | FlatCompact-BCD_1x4 | 3684 | 888 | 961 |  |  | 311.8 | 42 | 42 | 630 | EC motor | 5060 | 2 | no | no | C | D | Epoxy coated aluminum | 2025-01-02 | 2 | 3 | yes | piece | 1
GCHC PD 080.2/13-18 | GCHC PD | 080.2/13-18 | 4243389 | finoox | GCHC 080.2D/1x3-2489-1-D/4/40/2.10/3600/AXS/1/015023 | 10604 | 3 | 1 | 2489 | Axial | 50212 | 50316 | 301.1 | 9803 | 220 | VT03062U.1 | 0.091 | 0.15 | A+ | 2025-05-17 | 49.19 | 2025-04-24 | FlatCompact-BCD_1x3 | 3684 | 1088 | 958 |  |  | 273.3 | 28 | 28 | 800 | EC motor | 5060 | 1 | no | no | D | D | Aluminum | 2025-01-02 | 6 | 4 | yes | piece | 1
GCHC PD 080.2/21-26 | GCHC PD | 080.2/21-26 | 4238459 | finoox | GCHC 080.2D/2x1-2495-1-D/4/80/2.10/1200/EXS/1/015023 | 8159 | 1 | 2 | 2495 | Axial | 51466 | 51612 | 200.73 | 11387 | 365 | VT03062U.1 | 0.204 | 0.5 | A+ | 2025-04-26 | 57.92 | 2025-01-18 | FlatCompact-BCD_2x1 | 1284 | 2096 | 958 |  |  | 191.6 | 28 | 28 | 800 | EC motor | 5060 | 1 | no | no | D | D | Epoxy coated aluminum | 2025-01-02 | 10 | 4 | yes | piece | 1
GCHC PD 063.2/11-30 | GCHC PD | 063.2/11-30 | 4242167 | finoox | GCHC 063.2D/1x1-2510-1-D/3/40/2.10/1200/EXS/1/015023 | 4158 | 1 | 1 | 2510 | Axial | 24163 | 24174 | 75.27 | 6596 | 695 | VT03145U.1 | 0.15 | 0.9 | B | 2025-06-30 | 61.44 | 2025-04-06 | FlatCompact-BCD_1x1 | 1284 | 1088 | 965 |  |  | 91.1 | 18 | 18 | 630 | EC motor | 5060 | 1 | no | no | D | D | Epoxy coated aluminum | 2025-01-02 | 10 | 3 | yes | piece | 1
GCHC PD 080.2/21-31 | GCHC PD | 080.2/21-31 | 4238474 | finoox | GCHC 080.2D/2x1-2499-1-D/3/80/2.10/1200/EXS/1/015023 | 7472 | 1 | 2 | 2499 | Axial | 54061 | 54.07 | 150.55 | 15675 | 465 | VT03062U.1 | 0.376 | 0.95 | B | 30.81 | 62.32 | 14 | FlatCompact-BCD_2x1 | 1284 | 2096 | 958 |  |  | 177 | 28 | 28 | 800 | EC motor | 5060 | 1 | no | no | D | D | Epoxy coated aluminum | 2025-01-02 | 10 | 3 | yes | piece | 1
GCHC PD 063.2/21-26 | GCHC PD | 063.2/21-26 | 4236870 | finoox | GCHC 063.2C/2x1-2504-1-D/3/64/2.10/900/AXS/1/015023 | 6436 | 1 | 2 | 2504 | Axial | 27505 | 27566 | 90.33 | 7173 | 460 | VT03145U.1 | 0.117 | 0.3 | A | 25.54 | 56.96 | 2025-03-08 | FlatCompact-BCD_2x1 | 984 | 1696 | 965 |  |  | 121 | 22 | 22 | 630 | EC motor | 5060 | 1 | no | no | C | D | Aluminum | 2025-01-02 | 12 | 3 | yes | piece | 1
GCHC PD 050.2/21-36 | GCHC PD | 050.2/21-36 | 4235276 | finoox | GCHC 050.2C/2x1-2516-1-D/4/64/2.10/900/EXS/1/015023 | 5477 | 1 | 2 | 2516 | Axial | 35793 | 35907 | 120.44 | 8507 | 820 | VT03011U.1 | 0.275 | 0.68 | B | 36.46 | 67.87 | 2025-07-10 | FlatCompact-BCD_2x1 | 984 | 1696 | 936 |  |  | 127.9 | 22 | 22 | 500 | EC motor | 5060 | 1 | no | no | C | D | Epoxy coated aluminum | 2025-01-02 | 12 | 4 | yes | piece | 1
GCHC PD 050.2/23-59 | GCHC PD | 050.2/23-59 | 4236762 | finoox | GCHC 050.2D/2x3-2562-2-D/4/80/2.10/3600/EXS/1/015023 | 21208 | 3 | 2 | 2562 | Axial | 214788 | 214985 | 602.19 | 55623 | 1595 | VT03013U.1 | 5097 | 1965-01-01 | D | 59.02 | 90.9 | 54.8 | FlatCompact-BCD_2x3 | 3684 | 2096 | 1157 |  |  | 501.8 | 54 | 54 | 500 | EC motor | 5060 | 2 | no | no | D | D | Epoxy coated aluminum | 2025-01-02 | 4 | 4 | yes | piece | 1
GCHC PD 050.2/11-52 | GCHC PD | 050.2/11-52 | 4239751 | finoox | GCHC 050.2C/1x1-2563-2-D/6/32/2.10/900/EXS/1/015023 | 3767 | 1 | 1 | 2563 | Axial | 35666 | 35985 | 90.33 | 8368 | 1680 | VT03013U.1 | 1098 | 1975-01-01 | E | 51.91 | 83.22 | 2025-08-07 | FlatCompact-BCD_1x1 | 984 | 888 | 957 |  |  | 85.8 | 22 | 22 | 500 | EC motor | 5060 | 2 | no | no | C | D | Epoxy coated aluminum | 2025-01-02 | 8 | 6 | yes | piece | 1
GCHC PD 045.2/13-43 | GCHC PD | 045.2/13-43 | 4234315 | finoox | GCHC 045.2B/1x3-2526-1-D/4/24/2.10/2160/EXS/1/015023 | 5726 | 3 | 1 | 2526 | Axial | 35836 | 35893 | 108.39 | 8766 | 900 | VT03007U.1 | 0.372 | 0.58 | C | 42.71 | 74.14 | 2025-09-08 | FlatCompact-BCD_1x3 | 2244 | 668 | 885 |  |  | 121.5 | 22 | 22 | 450 | EC motor | 5060 | 1 | no | no | B | D | Epoxy coated aluminum | 2025-01-02 | 6 | 4 | yes | piece | 1
GCHC PD 050.2/21-51 | GCHC PD | 050.2/21-51 | 4235345 | finoox | GCHC 050.2C/2x1-2790-K-D/4/64/2.10/900/AXS/1/015023 | 4266 | 1 | 2 | 2790 | Axial | 58845 | 59305 | 120.44 | 17096 | 1640 | VT03150U | 2036 | 1964-01-01 | E | 51 | 82.41 | 2025-04-11 | FlatCompact-BCD_2x1 | 984 | 1696 | 919 |  |  | 138.4 | 28 | 28 | 500 | AC motor | 60 | K | no | no | C | D | Aluminum | 2025-01-02 | 8 | 4 | yes | piece | 1
GCHC PD 050.2/23-56 | GCHC PD | 050.2/23-56 | 4235817 | finoox | GCHC 050.2C/2x3-2790-K-D/4/64/2.10/2700/AXS/1/015023 | 10354 | 3 | 2 | 2790 | Axial | 177.27 | 177909 | 361.32 | 51288 | 1640 | VT03150U | 6107 | 1964-01-01 | E | 55.54 | 87.19 | 34.7 | FlatCompact-BCD_2x3 | 2784 | 1696 | 919 |  |  | 358.1 | 54 | 54 | 500 | AC motor | 60 | K | no | no | C | D | Aluminum | 2025-01-02 | 4 | 4 | yes | piece | 1
GCHC PD 080.3/11-48 | GCHC PD | 080.3/11-48 | 6086758 | finoox | GCHC 080.3D/1x1-3485-I-D/4/40/2.10/1200/AXS/1/015023 | 4367 | 1 | 1 | 3485 | Axial | 52128 | 52368 | 100.37 | 15659 | 900 | VT01526 | 2293 | 2025-09-03 | E | 48.1 | 79.48 | 2025-01-09 | FlatCompact-BCD_1x1 | 1284 | 1088 | 961 |  |  | 125.9 | 28 | 28 | 800 | AC motor | 60 | I | no | no | D | D | Aluminum | 2025-01-02 | 8 | 4 | yes | piece | 1
GCHC PD 080.3/22-53 | GCHC PD | 080.3/22-53 | 6106413 | finoox | GCHC 080.3D/2x2-3560-2-D/3/80/2.10/2400/AXS/1/015023 | 21919 | 2 | 2 | 3560 | Axial | 192318 | 192326 | 301.1 | 79442 | 990 | VT01445U.3 | 7827 | 2025-01-03 | E | 52.63 | 84.31 | 31.6 | FlatCompact-BCD_2x2 | 2484 | 2096 | 970 |  |  | 411.5 | 54 | 54 | 800 | EC motor | 5060 | 2 | no | no | D | D | Aluminum | 2025-01-02 | 4 | 3 | yes | piece | 1
GCHC PD 050.2/12-29 | GCHC PD | 050.2/12-29 | 4239770 | finoox | GCHC 050.2C/1x2-2333-S-D/6/32/2.10/1800/AXS/1/015023 | 4228 | 2 | 1 | 2333 | Axial | 32.8 | 33009 | 180.66 | 5817 | 530 | VT01435 | 0.299 | 0.35 | C | 29.38 | 60.81 | 2025-08-14 | FlatCompact-BCD_1x2 | 1884 | 888 | 946 |  |  | 152.1 | 22 | 22 | 500 | AC motor | 50 | S | no | no | C | D | Aluminum | 2025-01-02 | 8 | 6 | yes | piece | 1
GCHC PD 063.2/21-29 | GCHC PD | 063.2/21-29 | 4236782 | finoox | GCHC 063.2C/2x1-2358-D-D/3/64/2.10/900/EXS/1/015023 | 5411 | 1 | 2 | 2358 | Axial | 27531 | 27.58 | 90.33 | 7417 | 430 | VT01442 | 0.238 | 0.32 | C | 28.68 | 60.1 | 2025-03-08 | FlatCompact-BCD_2x1 | 984 | 1696 | 948 |  |  | 127.8 | 22 | 22 | 630 | AC motor | 50 | D | no | no | C | D | Epoxy coated aluminum | 2025-01-02 | 12 | 3 | yes | piece | 1
GCHC PD 063.2/22-63 | GCHC PD | 063.2/22-63 | 4236983 | finoox | GCHC 063.2C/2x2-2356-D-D/3/64/2.10/1800/EXS/1/015023 | 11209 | 2 | 2 | 2356 | Axial | 114646 | 114762 | 180.66 | 55244 | 1330 | VT01441 | 10323 | 5 | E | 62.79 | 94.33 | 2025-02-18 | FlatCompact-BCD_2x2 | 1884 | 1696 | 956 |  |  | 305.4 | 42 | 42 | 630 | AC motor | 50 | D | no | no | C | D | Epoxy coated aluminum | 2025-01-02 | 6 | 3 | yes | piece | 1
GCHC PD 050.2/21-21 | GCHC PD | 050.2/21-21 | 4235207 | finoox | GCHC 050.2C/2x1-2389-J-D/4/64/2.10/900/AXS/1/015023 | 4080 | 1 | 2 | 2389 | Axial | 23308 | 23436 | 120.44 | 4743 | 450 | VT01437 | 0.164 | 0.17 | B | 20.58 | 51.99 | 2025-04-10 | FlatCompact-BCD_2x1 | 984 | 1696 | 946 |  |  | 131.7 | 18 | 18 | 500 | AC motor | 60 | J | no | no | C | D | Aluminum | 2025-01-02 | 12 | 4 | yes | piece | 1
GCHC PD 050.2/23-42 | GCHC PD | 050.2/23-42 | 4235646 | finoox | GCHC 050.2C/2x3-2355-X-D/4/64/2.10/2700/EXS/1/015023 | 10514 | 3 | 2 | 2355 | Axial | 113752 | 113728 | 361.32 | 28214 | 810 | VT03093U | 1749 | 2025-03-01 | D | 42.09 | 73.74 | 32.1 | FlatCompact-BCD_2x3 | 2784 | 1696 | 919 |  |  | 343.9 | 42 | 42 | 500 | AC motor | 60 | X | no | no | C | D | Epoxy coated aluminum | 2025-01-02 | 6 | 4 | yes | piece | 1
GCHC PD 063.2/22-34 | GCHC PD | 063.2/22-34 | 4237913 | finoox | GCHC 063.2D/2x2-2400-K-D/4/80/2.10/2400/AXS/1/015023 | 11545 | 2 | 2 | 2400 | Axial | 94082 | 94153 | 401.46 | 20154 | 490 | VT01442 | 0.612 | 0.34 | B | 34.02 | 65.69 | 34.8 | FlatCompact-BCD_2x2 | 2484 | 2096 | 948 |  |  | 338.4 | 35 | 35 | 630 | AC motor | 60 | K | no | no | D | D | Aluminum | 2025-01-02 | 8 | 4 | yes | piece | 1
GCHC PD 063.2/11-61 | GCHC PD | 063.2/11-61 | 4242090 | finoox | GCHC 063.2D/1x1-2412-2-D/4/40/2.10/1200/EXS/1/015023 | 5718 | 1 | 1 | 2412 | Axial | 52808 | 53011 | 100.37 | 17152 | 1510 | VT03143U.1 | 3206 | 5 | E | 61.34 | 92.72 | 2025-01-09 | FlatCompact-BCD_1x1 | 1284 | 1088 | 961 |  |  | 122 | 28 | 28 | 630 | EC motor | 5060 | 2 | no | no | D | D | Epoxy coated aluminum | 2025-01-02 | 8 | 4 | yes | piece | 1
GCHC PD 063.2/11-30 | GCHC PD | 063.2/11-30 | 4241308 | finoox | GCHC 063.2C/1x1-2509-1-D/3/32/2.10/900/AXS/1/015023 | 3588 | 1 | 1 | 2509 | Axial | 17744 | 17839 | 45.16 | 5212 | 655 | VT03145U.1 | 0.146 | 0.75 | B | 29.85 | 61.16 | 2025-09-03 | FlatCompact-BCD_1x1 | 984 | 888 | 965 |  |  | 68.2 | 16 | 16 | 630 | EC motor | 5060 | 1 | no | no | C | D | Aluminum | 2025-01-02 | 8 | 3 | yes | piece | 1
GCHC PD 050.2/24-48 | GCHC PD | 050.2/24-48 | 4236006 | finoox | GCHC 050.2C/2x4-2520-1-D/6/64/2.10/3600/AXS/1/015023 | 20145 | 4 | 2 | 2520 | Axial | 210633 | 211795 | 722.63 | 41786 | 1070 | VT03011U.1 | 2434 | 2025-04-01 | C | 47.78 | 79.6 | 62.7 | FlatCompact-BCD_2x4 | 3684 | 1696 | 1136 |  |  | 500.2 | 54 | 54 | 500 | EC motor | 5060 | 1 | no | no | C | D | Aluminum | 2025-01-02 | 4 | 6 | yes | piece | 1
GCHC PD 080.2/22-55 | GCHC PD | 080.2/22-55 | 4238793 | finoox | GCHC 080.2D/2x2-2541-2-D/4/80/2.10/2400/AXS/1/015023 | 21834 | 2 | 2 | 2541 | Axial | 211931 | 212916 | 401.46 | 63894 | 950 | VT03059U.2 | 6661 | 1982-02-01 | E | 55.35 | 87.03 | 39.5 | FlatCompact-BCD_2x2 | 2484 | 2096 | 1000 |  |  | 403.1 | 54 | 54 | 800 | EC motor | 5060 | 2 | no | no | D | D | Aluminum | 2025-01-02 | 4 | 4 | yes | piece | 1
GCHC PD 050.2/12-41 | GCHC PD | 050.2/12-41 | 4239937 | finoox | GCHC 050.2C/1x2-2519-1-D/3/32/2.10/1800/EXS/1/015023 | 4492 | 2 | 1 | 2519 | Axial | 34865 | 34809 | 90.33 | 10933 | 1010 | VT03011U.1 | 0.482 | 2015-01-01 | C | 41.2 | 72.62 | 2025-06-07 | FlatCompact-BCD_1x2 | 1884 | 888 | 936 |  |  | 115.9 | 22 | 22 | 500 | EC motor | 5060 | 1 | no | no | C | D | Epoxy coated aluminum | 2025-01-02 | 8 | 3 | yes | piece | 1
GCHC PD 063.2/12-22 | GCHC PD | 063.2/12-22 | 4242368 | finoox | GCHC 063.2D/1x2-2503-1-D/3/40/2.10/2400/AXS/1/015023 | 6645 | 2 | 1 | 2503 | Axial | 33762 | 33724 | 150.55 | 7918 | 425 | VT03145U.1 | 0.086 | 0.25 | A+ | 22.14 | 53.68 | 2025-04-12 | FlatCompact-BCD_1x2 | 2484 | 1088 | 965 |  |  | 164.3 | 22 | 22 | 630 | EC motor | 5060 | 1 | no | no | D | D | Aluminum | 2025-01-02 | 8 | 3 | yes | piece | 1
GCHC PD 050.2/12-33 | GCHC PD | 050.2/12-33 | 4234562 | finoox | GCHC 050.2B/1x2-2514-1-D/3/24/2.10/1440/EXS/1/015023 | 3864 | 2 | 1 | 2514 | Axial | 20613 | 20619 | 54.2 | 6130 | 695 | VT03011U.1 | 0.185 | 0.47 | C | 33.22 | 64.57 | 2025-06-04 | FlatCompact-BCD_1x2 | 1524 | 668 | 936 |  |  | 82.5 | 18 | 18 | 500 | EC motor | 5060 | 1 | no | no | B | D | Epoxy coated aluminum | 2025-01-02 | 8 | 3 | yes | piece | 1
GCHC PD 035.2/11-38 | GCHC PD | 035.2/11-38 | 4234070 | finoox | GCHC 035.2B/1x1-2723-W-D/3/24/2.10/720/EXS/1/015023 | 1612 | 1 | 1 | 2723 | Axial | 9214 | 9257 | 2025-01-27 | 2655 | 1390 | VT03167U | 0.155 | 0.62 | D | 37.76 | 68.99 | 2025-04-02 | FlatCompact-BCD_1x1 | 804 | 668 | 868 |  |  | 43.9 | 16 | 16 | 350 | AC motor | 50 | W | no | no | B | D | Epoxy coated aluminum | 2025-01-02 | 12 | 3 | yes | piece | 1
GCHC PD 080.3/12-58 | GCHC PD | 080.3/12-58 | 6194272 | finoox | GCHC 080.3D/1x2-3557-2-D/3/40/2.10/2400/AXS/1/015023 | 9749 | 2 | 1 | 3557 | Axial | 97657 | 97558 | 150.55 | 40966 | 1100 | VT01445U.3 | 5416 | 2025-02-04 | E | 58.33 | 89.87 | 2025-06-13 | FlatCompact-BCD_1x2 | 2484 | 1088 | 970 |  |  | 219.2 | 35 | 35 | 800 | EC motor | 5060 | 2 | no | no | D | D | Aluminum | 2025-01-02 | 4 | 3 | yes | piece | 1
GCHC PD 080.3/11-47 | GCHC PD | 080.3/11-47 | 6162444 | finoox | GCHC 080.3D/1x1-3560-2-D/3/40/2.10/1200/AXS/1/015023 | 5560 | 1 | 1 | 3560 | Axial | 47702 | 47859 | 75.27 | 19861 | 990 | VT01445U.3 | 1957 | 2025-01-03 | E | 46.91 | 78.29 | 2025-01-07 | FlatCompact-BCD_1x1 | 1284 | 1088 | 970 |  |  | 119.2 | 28 | 28 | 800 | EC motor | 5060 | 2 | no | no | D | D | Aluminum | 2025-01-02 | 8 | 3 | yes | piece | 1
GCHC PD 050.3/13-48 | GCHC PD | 050.3/13-48 | 6054359 | finoox | GCHC 050.3C/1x3-3616-W-D/6/32/2.10/2700/AXS/1/015023 | 6310 | 3 | 1 | 3616 | Axial | 89733 | 90151 | 270.99 | 19121 | 1240 | VT01524 | 2068 | 2025-02-03 | D | 47.65 | 79.2 | 2025-06-22 | FlatCompact-BCD_1x3 | 2784 | 888 | 946 |  |  | 224.7 | 35 | 35 | 500 | AC motor | 50 | W | no | no | C | D | Aluminum | 2025-01-02 | 6 | 6 | yes | piece | 1
GCHC PD 063.2/23-26 | GCHC PD | 063.2/23-26 | 4238111 | finoox | GCHC 063.2D/2x3-2359-S-D/4/80/2.10/3600/AXS/1/015023 | 16414 | 3 | 2 | 2359 | Axial | 104605 | 104866 | 602.19 | 20578 | 320 | VT01442 | 0.376 | 0.14 | A+ | 25.59 | 57.46 | 51.6 | FlatCompact-BCD_2x3 | 3684 | 2096 | 1148 |  |  | 493.7 | 42 | 42 | 630 | AC motor | 50 | S | no | no | D | D | Aluminum | 2025-01-02 | 6 | 4 | yes | piece | 1
GCHC PD 063.2/13-66 | GCHC PD | 063.2/13-66 | 4242583 | finoox | GCHC 063.2D/1x3-2412-2-D/6/40/2.10/3600/EXS/1/015023 | 16180 | 3 | 1 | 2412 | Axial | 191819 | 192205 | 451.65 | 47901 | 1510 | VT03143U.1 | 9956 | 5 | E | 66.45 | 98.15 | 39.4 | FlatCompact-BCD_1x3 | 3684 | 1088 | 961 |  |  | 372 | 54 | 54 | 630 | EC motor | 5060 | 2 | no | no | D | D | Epoxy coated aluminum | 2025-01-02 | 4 | 6 | yes | piece | 1
GCHC PD 045.2/14-44 | GCHC PD | 045.2/14-44 | 4239479 | finoox | GCHC 045.2C/1x4-2527-1-D/4/32/2.10/3600/AXS/1/015023 | 8229 | 4 | 1 | 2527 | Axial | 68.7 | 69014 | 240.88 | 15382 | 975 | VT03007U.1 | 0.612 | 0.68 | C | 44.19 | 75.84 | 2025-02-20 | FlatCompact-BCD_1x4 | 3684 | 888 | 885 |  |  | 226.4 | 35 | 35 | 450 | EC motor | 5060 | 1 | no | no | C | D | Aluminum | 2025-01-02 | 4 | 4 | yes | piece | 1
GCHC PD 050.2/11-48 | GCHC PD | 050.2/11-48 | 4240668 | finoox | GCHC 050.2D/1x1-2559-2-D/3/40/2.10/1200/AXS/1/015023 | 3415 | 1 | 1 | 2559 | Axial | 27685 | 2025-07-27 | 75.27 | 7807 | 1330 | VT03013U.1 | 0.491 | 2025-08-01 | D | 47.97 | 79.35 | 2025-06-06 | FlatCompact-BCD_1x1 | 1284 | 1088 | 957 |  |  | 95.5 | 22 | 22 | 500 | EC motor | 5060 | 2 | no | no | D | D | Aluminum | 2025-01-02 | 10 | 3 | yes | piece | 1
GCHC PD 050.2/23-55 | GCHC PD | 050.2/23-55 | 4236743 | finoox | GCHC 050.2D/2x3-2559-2-D/3/80/2.10/3600/EXS/1/015023 | 19432 | 3 | 2 | 2559 | Axial | 160064 | 159912 | 451.65 | 46844 | 1330 | VT03013U.1 | 2946 | 2025-08-01 | D | 55.25 | 87.13 | 43.2 | FlatCompact-BCD_2x3 | 3684 | 2096 | 1157 |  |  | 458 | 54 | 54 | 500 | EC motor | 5060 | 2 | no | no | D | D | Epoxy coated aluminum | 2025-01-02 | 4 | 3 | yes | piece | 1
GCHC PD 080.2/12-26 | GCHC PD | 080.2/12-26 | 4243140 | finoox | GCHC 080.2D/1x2-2495-1-D/3/40/2.10/2400/EXS/1/015023 | 7332 | 2 | 1 | 2495 | Axial | 45722 | 45658 | 150.55 | 12177 | 365 | VT03062U.1 | 0.198 | 0.5 | A | 25.75 | 57.29 | 2025-09-12 | FlatCompact-BCD_1x2 | 2484 | 1088 | 958 |  |  | 176.3 | 28 | 28 | 800 | EC motor | 5060 | 1 | no | no | D | D | Epoxy coated aluminum | 2025-01-02 | 6 | 3 | yes | piece | 1
GCHC PD 050.2/24-40 | GCHC PD | 050.2/24-40 | 4235976 | finoox | GCHC 050.2C/2x4-2515-1-D/6/64/2.10/3600/AXS/1/015023 | 19897 | 4 | 2 | 2515 | Axial | 154.35 | 154866 | 722.63 | 28895 | 755 | VT03011U.1 | 0.917 | 0.58 | B | 40.24 | 72.06 | 60.1 | FlatCompact-BCD_2x4 | 3684 | 1696 | 1136 |  |  | 495.3 | 42 | 42 | 500 | EC motor | 5060 | 1 | no | no | C | D | Aluminum | 2025-01-02 | 6 | 6 | yes | piece | 1
GCHC PD 050.2/14-57 | GCHC PD | 050.2/14-57 | 4240448 | finoox | GCHC 050.2C/1x4-2562-2-D/3/32/2.10/3600/AXS/1/015023 | 10404 | 4 | 1 | 2562 | Axial | 91227 | 90766 | 180.66 | 34978 | 1595 | VT03013U.1 | 1956-03-01 | 1965-01-01 | E | 56.72 | 88.38 | 2025-05-15 | FlatCompact-BCD_1x4 | 3684 | 888 | 957 |  |  | 233.2 | 35 | 35 | 500 | EC motor | 5060 | 2 | no | no | C | D | Aluminum | 2025-01-02 | 4 | 3 | yes | piece | 1
GCHC PD 063.2/14-24 | GCHC PD | 063.2/14-24 | 4241877 | finoox | GCHC 063.2C/1x4-2500-1-D/6/32/2.10/3600/EXS/1/015023 | 12892 | 4 | 1 | 2500 | Axial | 44075 | 44451 | 361.32 | 7416 | 310 | VT03145U.1 | 0.104 | 0.13 | A+ | 2025-02-24 | 55.68 | 29 | FlatCompact-BCD_1x4 | 3684 | 888 | 965 |  |  | 270.8 | 28 | 28 | 630 | EC motor | 5060 | 1 | no | no | C | D | Epoxy coated aluminum | 2025-01-02 | 6 | 6 | yes | piece | 1
GCHC PD 050.2/21-40 | GCHC PD | 050.2/21-40 | 4235285 | finoox | GCHC 050.2C/2x1-2518-1-D/4/64/2.10/900/AXS/1/015023 | 5273 | 1 | 2 | 2518 | Axial | 40616 | 40851 | 120.44 | 9877 | 945 | VT03011U.1 | 0.41 | 1 | C | 39.59 | 71.01 | 2025-07-10 | FlatCompact-BCD_2x1 | 984 | 1696 | 936 |  |  | 128 | 22 | 22 | 500 | EC motor | 5060 | 1 | no | no | C | D | Aluminum | 2025-01-02 | 8 | 4 | yes | piece | 1
GCHC PD 050.2/24-38 | GCHC PD | 050.2/24-38 | 4235973 | finoox | GCHC 050.2C/2x4-2514-1-D/6/64/2.10/3600/EXS/1/015023 | 21211 | 4 | 2 | 2514 | Axial | 142098 | 142615 | 722.63 | 26339 | 695 | VT03011U.1 | 0.726 | 0.47 | A | 38.37 | 70.19 | 60.1 | FlatCompact-BCD_2x4 | 3684 | 1696 | 1136 |  |  | 495.3 | 42 | 42 | 500 | EC motor | 5060 | 1 | no | no | C | D | Epoxy coated aluminum | 2025-01-02 | 6 | 6 | yes | piece | 1
GCHC PD 080.2/11-30 | GCHC PD | 080.2/11-30 | 4242809 | finoox | GCHC 080.2D/1x1-2483-1-D/3/40/2.10/1200/EXS/1/015023 | 4562 | 1 | 1 | 2483 | Axial | 27491 | 27495 | 75.27 | 8051 | 470 | VT03061U.1 | 0.203 | 0.9 | B | 29.57 | 60.95 | 2025-06-06 | FlatCompact-BCD_1x1 | 1284 | 1088 | 958 |  |  | 98 | 22 | 22 | 800 | EC motor | 5060 | 1 | no | no | D | D | Epoxy coated aluminum | 2025-01-02 | 10 | 3 | yes | piece | 1
GCHC PD 080.3/22-58 | GCHC PD | 080.3/22-58 | 6210271 | finoox | GCHC 080.3D/2x2-3561-2-D/6/80/2.10/2400/EXS/1/015023 | 27361 | 2 | 2 | 3561 | Axial | 238949 | 239592 | 602.19 | 57201 | 930 | VT01445U.3 | 6932 | 1975-02-01 | E | 57.91 | 89.58 | 55.2 | FlatCompact-BCD_2x2 | 2484 | 2096 | 970 |  |  | 501.1 | 54 | 54 | 800 | EC motor | 5060 | 2 | no | no | D | D | Epoxy coated aluminum | 2025-01-02 | 6 | 6 | yes | piece | 1
GCHC PD 050.2/13-32 | GCHC PD | 050.2/13-32 | 4240961 | finoox | GCHC 050.2D/1x3-2333-S-D/6/40/2.10/3600/EXS/1/015023 | 9035 | 3 | 1 | 2333 | Axial | 62852 | 63236 | 451.65 | 10769 | 530 | VT01435 | 0.445 | 0.35 | B | 32.25 | 63.94 | 36.2 | FlatCompact-BCD_1x3 | 3684 | 1088 | 946 |  |  | 312.3 | 28 | 28 | 500 | AC motor | 50 | S | no | no | D | D | Epoxy coated aluminum | 2025-01-02 | 6 | 6 | yes | piece | 1
GCHC PD 050.2/13-50 | GCHC PD | 050.2/13-50 | 4240034 | finoox | GCHC 050.2C/1x3-2349-I-D/3/32/2.10/2700/AXS/1/015023 | 4982 | 3 | 1 | 2349 | Axial | 72901 | 72982 | 135.49 | 26184 | 1590 | VT03150U | 2603 | 2025-07-01 | E | 49.95 | 81.49 | 2025-01-12 | FlatCompact-BCD_1x3 | 2784 | 888 | 919 |  |  | 181.8 | 35 | 35 | 500 | AC motor | 60 | I | no | no | C | D | Aluminum | 2025-01-02 | 4 | 3 | yes | piece | 1
GCHC PD 040.2/12-49 | GCHC PD | 040.2/12-49 | 4234144 | finoox | GCHC 040.2B/1x2-2408-1-D/3/24/2.10/1440/AXS/1/015023 | 3347 | 2 | 1 | 2408 | Axial | 26749 | 26777 | 54.2 | 9097 | 1630 | VT03142U.1 | 0.844 | 2025-06-02 | E | 49.47 | 80.81 | 2025-07-04 | FlatCompact-BCD_1x2 | 1524 | 668 | 893 |  |  | 77.8 | 22 | 22 | 400 | EC motor | 5060 | 1 | no | no | B | D | Aluminum | 2025-01-02 | 8 | 3 | yes | piece | 1
GCHC PD 050.2/13-55 | GCHC PD | 050.2/13-55 | 4240214 | finoox | GCHC 050.2C/1x3-2562-2-D/6/32/2.10/2700/AXS/1/015023 | 9575 | 3 | 1 | 2562 | Axial | 103198 | 103367 | 270.99 | 23712 | 1595 | VT03013U.1 | 2809 | 1965-01-01 | E | 55.27 | 86.82 | 2025-06-22 | FlatCompact-BCD_1x3 | 2784 | 888 | 957 |  |  | 220.8 | 35 | 35 | 500 | EC motor | 5060 | 2 | no | no | C | D | Aluminum | 2025-01-02 | 6 | 6 | yes | piece | 1
GCHC PD 050.2/12-31 | GCHC PD | 050.2/12-31 | 4239899 | finoox | GCHC 050.2C/1x2-2513-1-D/4/32/2.10/1800/AXS/1/015023 | 4624 | 2 | 1 | 2513 | Axial | 30186 | 30289 | 120.44 | 6466 | 630 | VT03011U.1 | 0.137 | 0.37 | A | 2025-07-30 | 62.13 | 10 | FlatCompact-BCD_1x2 | 1884 | 888 | 936 |  |  | 124.6 | 22 | 22 | 500 | EC motor | 5060 | 1 | no | no | C | D | Aluminum | 2025-01-02 | 8 | 4 | yes | piece | 1
GCHC PD 050.2/13-42 | GCHC PD | 050.2/13-42 | 4241122 | finoox | GCHC 050.2D/1x3-2518-1-D/4/40/2.10/3600/EXS/1/015023 | 9043 | 3 | 1 | 2518 | Axial | 75346 | 75508 | 301.1 | 16429 | 945 | VT03011U.1 | 0.571 | 1 | B | 41.88 | 73.57 | 2025-02-25 | FlatCompact-BCD_1x3 | 3684 | 1088 | 936 |  |  | 254.5 | 35 | 35 | 500 | EC motor | 5060 | 1 | no | no | D | D | Epoxy coated aluminum | 2025-01-02 | 4 | 4 | yes | piece | 1
GCHC PD 063.2/12-26 | GCHC PD | 063.2/12-26 | 4242380 | finoox | GCHC 063.2D/1x2-2505-1-D/3/40/2.10/2400/AXS/1/015023 | 6657 | 2 | 1 | 2505 | Axial | 39097 | 39084 | 150.55 | 9417 | 500 | VT03145U.1 | 0.128 | 0.39 | A+ | 25.79 | 57.33 | 2025-04-12 | FlatCompact-BCD_1x2 | 2484 | 1088 | 965 |  |  | 164.3 | 22 | 22 | 630 | EC motor | 5060 | 1 | no | no | D | D | Aluminum | 2025-01-02 | 6 | 3 | yes | piece | 1
GCHC PD 080.3/23-54 | GCHC PD | 080.3/23-54 | 6127264 | finoox | GCHC 080.3D/2x3-3481-D-D/3/80/2.10/3600/AXS/1/015023 | 20872 | 3 | 2 | 3481 | Axial | 240428 | 239041 | 451.65 | 98709 | 850 | VT01526 | 10274 | 2025-03-03 | E | 54.23 | 86.11 | 46.5 | FlatCompact-BCD_2x3 | 3684 | 2096 | 1161 |  |  | 598.2 | 64 | 64 | 800 | AC motor | 50 | D | no | no | D | D | Aluminum | 2025-01-02 | 4 | 3 | yes | piece | 1
GCHC PD 080.3/12-54 | GCHC PD | 080.3/12-54 | 6073549 | finoox | GCHC 080.3D/1x2-3561-2-D/3/40/2.10/2400/AXS/1/015023 | 9749 | 2 | 1 | 3561 | Axial | 89481 | 89695 | 150.55 | 34439 | 930 | VT01445U.3 | 3308 | 1975-02-01 | E | 53.87 | 85.42 | 2025-06-13 | FlatCompact-BCD_1x2 | 2484 | 1088 | 970 |  |  | 219.2 | 35 | 35 | 800 | EC motor | 5060 | 2 | no | no | D | D | Aluminum | 2025-01-02 | 4 | 3 | yes | piece | 1
GCHC PD 063.2/14-21 | GCHC PD | 063.2/14-21 | 4241811 | finoox | GCHC 063.2C/1x4-2359-S-D/4/32/2.10/3600/AXS/1/015023 | 8505 | 4 | 1 | 2359 | Axial | 50028 | 50098 | 240.88 | 10483 | 320 | VT01442 | 0.264 | 0.14 | A | 21.38 | 53.04 | 2025-06-19 | FlatCompact-BCD_1x4 | 3684 | 888 | 948 |  |  | 249.7 | 28 | 28 | 630 | AC motor | 50 | S | no | no | C | D | Aluminum | 2025-01-02 | 6 | 4 | yes | piece | 1
GCHC PD 050.2/12-29 | GCHC PD | 050.2/12-29 | 4240777 | finoox | GCHC 050.2D/1x2-2385-J-D/4/40/2.10/2400/AXS/1/015023 | 4551 | 2 | 1 | 2385 | Axial | 32249 | 32336 | 200.73 | 6167 | 430 | VT01435 | 0.265 | 0.32 | B | 29.35 | 60.88 | 2025-03-16 | FlatCompact-BCD_1x2 | 2484 | 1088 | 946 |  |  | 186.9 | 22 | 22 | 500 | AC motor | 60 | J | no | no | D | D | Aluminum | 2025-01-02 | 8 | 4 | yes | piece | 1
GCHC PD 050.2/12-46 | GCHC PD | 050.2/12-46 | 4239876 | finoox | GCHC 050.2C/1x2-2411-1-D/6/32/2.10/1800/AXS/1/015023 | 5286 | 2 | 1 | 2411 | Axial | 59504 | 59764 | 180.66 | 12406 | 1260 | VT03011U.1 | 0.975 | 2025-02-02 | D | 45.68 | 77.1 | 2025-01-15 | FlatCompact-BCD_1x2 | 1884 | 888 | 936 |  |  | 142.7 | 28 | 28 | 500 | EC motor | 5060 | 1 | no | no | C | D | Aluminum | 2025-01-02 | 8 | 6 | yes | piece | 1
GCHC PD 050.2/13-47 | GCHC PD | 050.2/13-47 | 4240981 | finoox | GCHC 050.2D/1x3-2348-S-D/4/40/2.10/3600/AXS/1/015023 | 6899 | 3 | 1 | 2348 | Axial | 95205 | 95.35 | 301.1 | 22242 | 1180 | VT03150U | 1521 | 0.9 | D | 46.88 | 78.56 | 2025-02-25 | FlatCompact-BCD_1x3 | 3684 | 1088 | 919 |  |  | 268.3 | 35 | 35 | 500 | AC motor | 50 | S | no | no | D | D | Aluminum | 2025-01-02 | 4 | 4 | yes | piece | 1
GCHC PD 050.2/13-46 | GCHC PD | 050.2/13-46 | 4234685 | finoox | GCHC 050.2B/1x3-2421-1-D/4/24/2.10/2160/AXS/1/015023 | 5949 | 3 | 1 | 2421 | Axial | 51.25 | 51334 | 108.39 | 15199 | 1150 | VT03011U.1 | 1166 | 1975-01-01 | D | 45.57 | 77.02 | 2025-02-09 | FlatCompact-BCD_1x3 | 2244 | 668 | 936 |  |  | 127.1 | 28 | 28 | 500 | EC motor | 5060 | 1 | no | no | B | D | Aluminum | 2025-01-02 | 6 | 4 | yes | piece | 1
GCHC PD 050.2/13-46 | GCHC PD | 050.2/13-46 | 4241076 | finoox | GCHC 050.2D/1x3-2421-1-D/3/40/2.10/3600/AXS/1/015023 | 7760 | 3 | 1 | 2421 | Axial | 76899 | 76861 | 225.82 | 21081 | 1150 | VT03011U.1 | 0.996 | 1975-01-01 | C | 45.53 | 77.22 | 2025-03-19 | FlatCompact-BCD_1x3 | 3684 | 1088 | 936 |  |  | 232.8 | 35 | 35 | 500 | EC motor | 5060 | 1 | no | no | D | D | Aluminum | 2025-01-02 | 4 | 3 | yes | piece | 1
GCHC PD 063.2/11-41 | GCHC PD | 063.2/11-41 | 4242246 | finoox | GCHC 063.2D/1x1-2558-2-D/4/40/2.10/1200/EXS/1/015023 | 4843 | 1 | 1 | 2558 | Axial | 37722 | 37861 | 100.37 | 9930 | 950 | VT03144U.1 | 0.516 | 1 | C | 40.82 | 72.2 | 2025-06-08 | FlatCompact-BCD_1x1 | 1284 | 1088 | 973 |  |  | 103.2 | 22 | 22 | 630 | EC motor | 5060 | 2 | no | no | D | D | Epoxy coated aluminum | 2025-01-02 | 10 | 4 | yes | piece | 1
GCHC PD 063.2/21-63 | GCHC PD | 063.2/21-63 | 4237799 | finoox | GCHC 063.2D/2x1-2552-2-D/4/80/2.10/1200/AXS/1/015023 | 10546 | 1 | 2 | 2552 | Axial | 106538 | 107031 | 200.73 | 32521 | 1435 | VT03143U.1 | 5507 | 2025-03-04 | E | 63.12 | 94.63 | 2025-09-20 | FlatCompact-BCD_2x1 | 1284 | 2096 | 961 |  |  | 228.7 | 42 | 42 | 630 | EC motor | 5060 | 2 | no | no | D | D | Aluminum | 2025-01-02 | 8 | 4 | yes | piece | 1
GCHC PD 063.2/23-38 | GCHC PD | 063.2/23-38 | 4237305 | finoox | GCHC 063.2C/2x3-2507-1-D/6/64/2.10/2700/EXS/1/015023 | 19987 | 3 | 2 | 2507 | Axial | 116.4 | 116613 | 541.97 | 22246 | 580 | VT03145U.1 | 0.668 | 0.55 | B | 38.22 | 69.88 | 46.3 | FlatCompact-BCD_2x3 | 2784 | 1696 | 965 |  |  | 384 | 42 | 42 | 630 | EC motor | 5060 | 1 | no | no | C | D | Epoxy coated aluminum | 2025-01-02 | 8 | 6 | yes | piece | 1
GCHC PD 050.2/12-40 | GCHC PD | 050.2/12-40 | 4240880 | finoox | GCHC 050.2D/1x2-2518-1-D/6/40/2.10/2400/AXS/1/015023 | 6575 | 2 | 1 | 2518 | Axial | 58526 | 58849 | 301.1 | 10564 | 945 | VT03011U.1 | 0.392 | 1 | B | 39.93 | 71.46 | 2025-06-24 | FlatCompact-BCD_1x2 | 2484 | 1088 | 936 |  |  | 206.8 | 28 | 28 | 500 | EC motor | 5060 | 1 | no | no | D | D | Aluminum | 2025-01-02 | 8 | 6 | yes | piece | 1
GCHC PD 050.2/12-34 | GCHC PD | 050.2/12-34 | 4234561 | finoox | GCHC 050.2B/1x2-2514-1-D/4/24/2.10/1440/AXS/1/015023 | 3953 | 2 | 1 | 2514 | Axial | 24039 | 24108 | 72.26 | 5689 | 695 | VT03011U.1 | 0.187 | 0.47 | B | 34.1 | 65.45 | 6 | FlatCompact-BCD_1x2 | 1524 | 668 | 936 |  |  | 88.4 | 18 | 18 | 500 | EC motor | 5060 | 1 | no | no | B | D | Aluminum | 2025-01-02 | 8 | 4 | yes | piece | 1
GCHC PD 050.2/12-53 | GCHC PD | 050.2/12-53 | 4240938 | finoox | GCHC 050.2D/1x2-2790-K-D/3/40/2.10/2400/AXS/1/015023 | 4196 | 2 | 1 | 2790 | Axial | 63.04 | 62979 | 150.55 | 20111 | 1640 | VT03150U | 1838 | 1964-01-01 | E | 52.64 | 84.17 | 2025-05-13 | FlatCompact-BCD_1x2 | 2484 | 1088 | 919 |  |  | 173.1 | 35 | 35 | 500 | AC motor | 60 | K | no | no | D | D | Aluminum | 2025-01-02 | 6 | 3 | yes | piece | 1
GCHC PD 080.3/11-43 | GCHC PD | 080.3/11-43 | 6199563 | finoox | GCHC 080.3D/1x1-3563-2-D/6/40/2.10/1200/AXS/1/015023 | 6557 | 1 | 1 | 3563 | Axial | 48319 | 48618 | 150.55 | 9929 | 670 | VT01445U.3 | 0.671 | 2015-01-01 | D | 42.67 | 74.05 | 2025-01-13 | FlatCompact-BCD_1x1 | 1284 | 1088 | 970 |  |  | 141.1 | 28 | 28 | 800 | EC motor | 5060 | 2 | no | no | D | D | Aluminum | 2025-01-02 | 10 | 6 | yes | piece | 1
GCHC PD 050.2/24-39 | GCHC PD | 050.2/24-39 | 4235839 | finoox | GCHC 050.2C/2x4-2336-D-D/4/64/2.10/3600/AXS/1/015023 | 12702 | 4 | 2 | 2336 | Axial | 130148 | 130402 | 481.75 | 28484 | 660 | VT01437 | 2025-01-01 | 0.33 | B | 38.89 | 70.71 | 41.4 | FlatCompact-BCD_2x4 | 3684 | 1696 | 1146 |  |  | 443.6 | 42 | 42 | 500 | AC motor | 50 | D | no | no | C | D | Aluminum | 2025-01-02 | 4 | 4 | yes | piece | 1
GCHC PD 063.2/12-20 | GCHC PD | 063.2/12-20 | 4242274 | finoox | GCHC 063.2D/1x2-2359-S-D/6/40/2.10/2400/AXS/1/015023 | 7245 | 2 | 1 | 2359 | Axial | 36837 | 37184 | 301.1 | 6185 | 320 | VT01442 | 0.128 | 0.14 | A+ | 19.51 | 51.05 | 2025-02-24 | FlatCompact-BCD_1x2 | 2484 | 1088 | 948 |  |  | 214.6 | 22 | 22 | 630 | AC motor | 50 | S | no | no | D | D | Aluminum | 2025-01-02 | 10 | 6 | yes | piece | 1
GCHC PD 050.2/22-42 | GCHC PD | 050.2/22-42 | 4236353 | finoox | GCHC 050.2D/2x2-2354-W-D/3/80/2.10/2400/EXS/1/015023 | 8177 | 2 | 2 | 2354 | Axial | 83945 | 83.87 | 301.1 | 21406 | 865 | VT03093U | 0.792 | 0.97 | C | 42.25 | 73.91 | 2025-09-26 | FlatCompact-BCD_2x2 | 2484 | 2096 | 919 |  |  | 304.3 | 35 | 35 | 500 | AC motor | 50 | W | no | no | D | D | Epoxy coated aluminum | 2025-01-02 | 6 | 3 | yes | piece | 1
GCHC PD 050.2/23-48 | GCHC PD | 050.2/23-48 | 4236614 | finoox | GCHC 050.2D/2x3-2386-K-D/3/80/2.10/3600/AXS/1/015023 | 11507 | 3 | 2 | 2386 | Axial | 144448 | 144478 | 451.65 | 38255 | 910 | VT01435 | 2329 | 0.92 | D | 47.87 | 79.74 | 40 | FlatCompact-BCD_2x3 | 3684 | 2096 | 1146 |  |  | 454.1 | 42 | 42 | 500 | AC motor | 60 | K | no | no | D | D | Aluminum | 2025-01-02 | 4 | 3 | yes | piece | 1
GCHC PD 050.2/13-47 | GCHC PD | 050.2/13-47 | 4240115 | finoox | GCHC 050.2C/1x3-2411-1-D/6/32/2.10/2700/EXS/1/015023 | 8482 | 3 | 1 | 2411 | Axial | 86355 | 86587 | 270.99 | 18609 | 1260 | VT03011U.1 | 1462 | 2025-02-02 | D | 47.32 | 78.87 | 2025-06-22 | FlatCompact-BCD_1x3 | 2784 | 888 | 936 |  |  | 207 | 35 | 35 | 500 | EC motor | 5060 | 1 | no | no | C | D | Epoxy coated aluminum | 2025-01-02 | 6 | 6 | yes | piece | 1
GCHC PD 050.2/11-29 | GCHC PD | 050.2/11-29 | 4234389 | finoox | GCHC 050.2B/1x1-2387-L-D/3/24/2.10/720/EXS/1/015023 | 1816 | 1 | 1 | 2387 | Axial | 8904 | 8946 | 2025-01-27 | 2522 | 500 | VT01435 | 0.178 | 0.37 | D | 28.58 | 59.84 | 2025-04-02 | FlatCompact-BCD_1x1 | 804 | 668 | 946 |  |  | 52.8 | 16 | 16 | 500 | AC motor | 60 | L | no | no | B | D | Epoxy coated aluminum | 2025-01-02 | 12 | 3 | yes | piece | 1
GCHC PD 050.2/21-22 | GCHC PD | 050.2/21-22 | 4236153 | finoox | GCHC 050.2D/2x1-2389-J-D/4/80/2.10/1200/AXS/1/015023 | 5041 | 1 | 2 | 2389 | Axial | 29732 | 29844 | 200.73 | 5627 | 450 | VT01437 | 0.163 | 0.17 | B | 2025-03-22 | 53.81 | 2025-02-17 | FlatCompact-BCD_2x1 | 1284 | 2096 | 946 |  |  | 181.9 | 22 | 22 | 500 | AC motor | 60 | J | no | no | D | D | Aluminum | 2025-01-02 | 10 | 4 | yes | piece | 1
GCHC PD 050.2/22-25 | GCHC PD | 050.2/22-25 | 4236392 | finoox | GCHC 050.2D/2x2-2389-J-D/3/80/2.10/2400/AXS/1/015023 | 7608 | 2 | 2 | 2389 | Axial | 53604 | 53581 | 301.1 | 11562 | 450 | VT01437 | 0.324 | 0.17 | B | 25.47 | 57.14 | 2025-06-25 | FlatCompact-BCD_2x2 | 2484 | 2096 | 946 |  |  | 300.2 | 28 | 28 | 500 | AC motor | 60 | J | no | no | D | D | Aluminum | 2025-01-02 | 8 | 3 | yes | piece | 1
GCHC PD 045.2/22-54 | GCHC PD | 045.2/22-54 | 4234856 | finoox | GCHC 045.2C/2x2-2409-1-D/6/64/2.10/1800/AXS/1/015023 | 9558 | 2 | 2 | 2409 | Axial | 111293 | 111798 | 361.32 | 22579 | 1500 | VT03007U.1 | 2128 | 2025-02-02 | D | 53.92 | 85.45 | 32.4 | FlatCompact-BCD_2x2 | 1884 | 1696 | 885 |  |  | 257.8 | 42 | 42 | 450 | EC motor | 5060 | 1 | no | no | C | D | Aluminum | 2025-01-02 | 8 | 6 | yes | piece | 1
GCHC PD 045.2/12-51 | GCHC PD | 045.2/12-51 | 4234234 | finoox | GCHC 045.2B/1x2-2409-1-D/3/24/2.10/1440/EXS/1/015023 | 3945 | 2 | 1 | 2409 | Axial | 28073 | 28044 | 54.2 | 10715 | 1500 | VT03007U.1 | 1074 | 2025-02-02 | E | 51.32 | 82.65 | 2025-07-04 | FlatCompact-BCD_1x2 | 1524 | 668 | 885 |  |  | 79.5 | 22 | 22 | 450 | EC motor | 5060 | 1 | no | no | B | D | Epoxy coated aluminum | 2025-01-02 | 8 | 3 | yes | piece | 1
GCHC PD 050.2/13-43 | GCHC PD | 050.2/13-43 | 4241004 | finoox | GCHC 050.2D/1x3-2355-X-D/3/40/2.10/3600/AXS/1/015023 | 6035 | 3 | 1 | 2355 | Axial | 67211 | 67108 | 225.82 | 17117 | 810 | VT03093U | 0.846 | 2025-03-01 | C | 42.73 | 74.41 | 2025-03-19 | FlatCompact-BCD_1x3 | 3684 | 1088 | 919 |  |  | 242.1 | 35 | 35 | 500 | AC motor | 60 | X | no | no | D | D | Aluminum | 2025-01-02 | 4 | 3 | yes | piece | 1
GCHC PD 050.2/11-41 | GCHC PD | 050.2/11-41 | 4240599 | finoox | GCHC 050.2D/1x1-2421-1-D/3/40/2.10/1200/EXS/1/015023 | 3087 | 1 | 1 | 2421 | Axial | 25183 | 25216 | 75.27 | 7027 | 1150 | VT03011U.1 | 0.332 | 1975-01-01 | C | 41.07 | 72.45 | 2025-04-06 | FlatCompact-BCD_1x1 | 1284 | 1088 | 936 |  |  | 90.2 | 18 | 18 | 500 | EC motor | 5060 | 1 | no | no | D | D | Epoxy coated aluminum | 2025-01-02 | 10 | 3 | yes | piece | 1
GCHC PD 035.2/12-31 | GCHC PD | 035.2/12-31 | 4243595 | finoox | GCHC 035.2A/1x2-2345-X-D/3/20/2.10/1200/EXS/2/015023 | 1641 | 2 | 1 | 2345 | Axial | 13092 | 13096 | 37.64 | 3727 | 1020 | VT03149U | 0.183 | 0.42 | D | 31.39 | 62.62 | 2025-02-03 | FlatCompact-A_1x2 | 1284 | 567 | 626 |  |  | 32.3 | 16 | 16 | 350 | AC motor | 60 | X | no | no | A | D | Epoxy coated aluminum | 2025-01-02 | 10 | 3 | yes | piece | 1
GCHC PD 050.2/12-57 | GCHC PD | 050.2/12-57 | 4240818 | finoox | GCHC 050.2D/1x2-2410-2-D/3/40/2.10/2400/AXS/1/015023 | 6139 | 2 | 1 | 2410 | Axial | 64416 | 64256 | 150.55 | 20899 | 1770 | VT03013U.1 | 2291 | 2025-01-02 | E | 57.14 | 88.68 | 2025-05-13 | FlatCompact-BCD_1x2 | 2484 | 1088 | 957 |  |  | 173.1 | 35 | 35 | 500 | EC motor | 5060 | 2 | no | no | D | D | Aluminum | 2025-01-02 | 6 | 3 | yes | piece | 1
GCHC PD 080.2/21-35 | GCHC PD | 080.2/21-35 | 4238410 | finoox | GCHC 080.2D/2x1-2485-1-D/3/80/2.10/1200/AXS/1/015023 | 7622 | 1 | 2 | 2485 | Axial | 61375 | 61417 | 150.55 | 18405 | 535 | VT03061U.1 | 0.578 | 1935-01-01 | C | 35.07 | 66.59 | 14 | FlatCompact-BCD_2x1 | 1284 | 2096 | 958 |  |  | 178.2 | 28 | 28 | 800 | EC motor | 5060 | 1 | no | no | D | D | Aluminum | 2025-01-02 | 10 | 3 | yes | piece | 1
GCHC PD 050.2/22-53 | GCHC PD | 050.2/22-53 | 4236502 | finoox | GCHC 050.2D/2x2-2559-2-D/6/80/2.10/2400/AXS/1/015023 | 15073 | 2 | 2 | 2559 | Axial | 152.76 | 153282 | 602.19 | 29846 | 1330 | VT03013U.1 | 2043 | 2025-08-01 | C | 52.99 | 84.67 | 52 | FlatCompact-BCD_2x2 | 2484 | 2096 | 957 |  |  | 402.7 | 42 | 42 | 500 | EC motor | 5060 | 2 | no | no | D | D | Aluminum | 2025-01-02 | 8 | 6 | yes | piece | 1
GCHC PD 063.2/21-32 | GCHC PD | 063.2/21-32 | 4237755 | finoox | GCHC 063.2D/2x1-2509-1-D/6/80/2.10/1200/EXS/1/015023 | 9949 | 1 | 2 | 2509 | Axial | 60274 | 60777 | 301.1 | 11136 | 655 | VT03145U.1 | 0.281 | 0.75 | A | 31.93 | 63.45 | 2025-01-26 | FlatCompact-BCD_2x1 | 1284 | 2096 | 965 |  |  | 211.6 | 28 | 28 | 630 | EC motor | 5060 | 1 | no | no | D | D | Epoxy coated aluminum | 2025-01-02 | 10 | 6 | yes | piece | 1
GCHC PD 063.2/13-26 | GCHC PD | 063.2/13-26 | 4242624 | finoox | GCHC 063.2D/1x3-2504-1-D/4/40/2.10/3600/EXS/1/015023 | 10671 | 3 | 1 | 2504 | Axial | 59703 | 59676 | 301.1 | 12527 | 460 | VT03145U.1 | 0.162 | 0.3 | A+ | 25.63 | 57.33 | 2025-04-24 | FlatCompact-BCD_1x3 | 3684 | 1088 | 965 |  |  | 256.4 | 28 | 28 | 630 | EC motor | 5060 | 1 | no | no | D | D | Epoxy coated aluminum | 2025-01-02 | 6 | 4 | yes | piece | 1
GCHC PD 050.2/22-58 | GCHC PD | 050.2/22-58 | 4235576 | finoox | GCHC 050.2C/2x2-2563-2-D/6/64/2.10/1800/AXS/1/015023 | 12470 | 2 | 2 | 2563 | Axial | 145.42 | 145363 | 361.32 | 33472 | 1680 | VT03013U.1 | 4393 | 1975-01-01 | E | 57.7 | 89.24 | 32.4 | FlatCompact-BCD_2x2 | 1884 | 1696 | 957 |  |  | 283.2 | 42 | 42 | 500 | EC motor | 5060 | 2 | no | no | C | D | Aluminum | 2025-01-02 | 8 | 6 | yes | piece | 1
GCHC PD 050.2/22-41 | GCHC PD | 050.2/22-41 | 4236469 | finoox | GCHC 050.2D/2x2-2517-1-D/6/80/2.10/2400/EXS/1/015023 | 13994 | 2 | 2 | 2517 | Axial | 109299 | 109.85 | 602.19 | 19682 | 880 | VT03011U.1 | 0.646 | 0.84 | B | 41.29 | 72.96 | 52 | FlatCompact-BCD_2x2 | 2484 | 2096 | 936 |  |  | 384.3 | 42 | 42 | 500 | EC motor | 5060 | 1 | no | no | D | D | Epoxy coated aluminum | 2025-01-02 | 8 | 6 | yes | piece | 1
GCHC PD 050.2/11-38 | GCHC PD | 050.2/11-38 | 4239698 | finoox | GCHC 050.2C/1x1-2519-1-D/3/32/2.10/900/AXS/1/015023 | 2570 | 1 | 1 | 2519 | Axial | 18.31 | 18411 | 45.16 | 5466 | 1010 | VT03011U.1 | 0.241 | 2015-01-01 | C | 38.31 | 69.61 | 2025-09-03 | FlatCompact-BCD_1x1 | 984 | 888 | 936 |  |  | 67.3 | 16 | 16 | 500 | EC motor | 5060 | 1 | no | no | C | D | Aluminum | 2025-01-02 | 8 | 3 | yes | piece | 1
GCHC PD 050.2/14-47 | GCHC PD | 050.2/14-47 | 4240426 | finoox | GCHC 050.2C/1x4-2522-1-D/6/32/2.10/3600/AXS/1/015023 | 10306 | 4 | 1 | 2522 | Axial | 114826 | 115345 | 361.32 | 23500 | 1200 | VT03011U.1 | 1678 | 2025-09-01 | D | 47.34 | 79 | 31.4 | FlatCompact-BCD_1x4 | 3684 | 888 | 936 |  |  | 270.3 | 42 | 42 | 500 | EC motor | 5060 | 1 | no | no | C | D | Aluminum | 2025-01-02 | 4 | 6 | yes | piece | 1
GCHC PD 063.2/24-64 | GCHC PD | 063.2/24-64 | 4237538 | finoox | GCHC 063.2C/2x4-2547-2-D/3/64/2.10/3600/EXS/1/015023 | 30612 | 4 | 2 | 2547 | Axial | 188458 | 187209 | 361.32 | 82008 | 1055 | VT03143U.1 | 9409 | 2025-01-02 | E | 63.73 | 95.55 | 34.6 | FlatCompact-BCD_2x4 | 3684 | 1696 | 1161 |  |  | 579.4 | 54 | 54 | 630 | EC motor | 5060 | 2 | no | no | C | D | Epoxy coated aluminum | 2025-01-02 | 4 | 3 | yes | piece | 1
GCHC PD 063.2/13-23 | GCHC PD | 063.2/13-23 | 4241681 | finoox | GCHC 063.2C/1x3-2502-1-D/3/32/2.10/2700/EXS/1/015023 | 8237 | 3 | 1 | 2502 | Axial | 35356 | 35305 | 135.49 | 8843 | 385 | VT03145U.1 | 0.116 | 0.2 | A+ | 23.41 | 54.97 | 2025-01-11 | FlatCompact-BCD_1x3 | 2784 | 888 | 965 |  |  | 169.4 | 22 | 22 | 630 | EC motor | 5060 | 1 | no | no | C | D | Epoxy coated aluminum | 2025-01-02 | 6 | 3 | yes | piece | 1
GCHC PD 050.2/22-32 | GCHC PD | 050.2/22-32 | 4236439 | finoox | GCHC 050.2D/2x2-2512-1-D/6/80/2.10/2400/EXS/1/015023 | 13862 | 2 | 2 | 2512 | Axial | 73768 | 74.3 | 602.19 | 12484 | 565 | VT03011U.1 | 0.203 | 0.28 | A+ | 31.58 | 63.25 | 50.4 | FlatCompact-BCD_2x2 | 2484 | 2096 | 936 |  |  | 381.5 | 35 | 35 | 500 | EC motor | 5060 | 1 | no | no | D | D | Epoxy coated aluminum | 2025-01-02 | 10 | 6 | yes | piece | 1
GCHC PD 050.2/13-45 | GCHC PD | 050.2/13-45 | 4240183 | finoox | GCHC 050.2C/1x3-2521-1-D/4/32/2.10/2700/AXS/1/015023 | 7036 | 3 | 1 | 2521 | Axial | 66861 | 66841 | 180.66 | 17919 | 1135 | VT03011U.1 | 1036 | 1965-01-01 | D | 45.22 | 76.76 | 2025-05-15 | FlatCompact-BCD_1x3 | 2784 | 888 | 936 |  |  | 180.9 | 35 | 35 | 500 | EC motor | 5060 | 1 | no | no | C | D | Aluminum | 2025-01-02 | 6 | 4 | yes | piece | 1
GCHC PD 050.2/12-44 | GCHC PD | 050.2/12-44 | 4240899 | finoox | GCHC 050.2D/1x2-2521-1-D/3/40/2.10/2400/EXS/1/015023 | 5425 | 2 | 1 | 2521 | Axial | 48599 | 48525 | 150.55 | 13395 | 1135 | VT03011U.1 | 0.632 | 1965-01-01 | C | 44.43 | 75.96 | 2025-09-12 | FlatCompact-BCD_1x2 | 2484 | 1088 | 936 |  |  | 163.2 | 28 | 28 | 500 | EC motor | 5060 | 1 | no | no | D | D | Epoxy coated aluminum | 2025-01-02 | 6 | 3 | yes | piece | 1
GCHC PD 080.2/21-42 | GCHC PD | 080.2/21-42 | 4238538 | finoox | GCHC 080.2D/2x1-2545-2-D/3/80/2.10/1200/EXS/1/015023 | 8647 | 1 | 2 | 2545 | Axial | 70105 | 70052 | 150.55 | 24526 | 695 | VT03060U.1 | 1237 | 2015-01-01 | D | 42.14 | 73.65 | 2025-03-15 | FlatCompact-BCD_2x1 | 1284 | 2096 | 963 |  |  | 185.2 | 35 | 35 | 800 | EC motor | 5060 | 2 | no | no | D | D | Epoxy coated aluminum | 2025-01-02 | 10 | 3 | yes | piece | 1
GCHC PD 050.2/21-48 | GCHC PD | 050.2/21-48 | 4235157 | finoox | GCHC 050.2C/2x1-2349-I-D/4/64/2.10/900/EXS/1/015023 | 4492 | 1 | 2 | 2349 | Axial | 56253 | 56636 | 120.44 | 16835 | 1590 | VT03150U | 1776 | 2025-07-01 | E | 47.83 | 79.24 | 2025-04-11 | FlatCompact-BCD_2x1 | 984 | 1696 | 919 |  |  | 138.4 | 28 | 28 | 500 | AC motor | 60 | I | no | no | C | D | Epoxy coated aluminum | 2025-01-02 | 8 | 4 | yes | piece | 1
GCHC PD 063.2/23-63 | GCHC PD | 063.2/23-63 | 4238093 | finoox | GCHC 063.2D/2x3-2356-D-D/4/80/2.10/3600/AXS/1/015023 | 20125 | 3 | 2 | 2356 | Axial | 301784 | 299889 | 602.19 | 97921 | 1330 | VT01441 | 14718 | 5 | E | 63.33 | 95.21 | 58.2 | FlatCompact-BCD_2x3 | 3684 | 2096 | 1156 |  |  | 620.8 | 64 | 64 | 630 | AC motor | 50 | D | no | no | D | D | Aluminum | 2025-01-02 | 4 | 4 | yes | piece | 1
GCHC PD 050.2/12-38 | GCHC PD | 050.2/12-38 | 4239815 | finoox | GCHC 050.2C/1x2-2355-X-D/4/32/2.10/1800/AXS/1/015023 | 3571 | 2 | 1 | 2355 | Axial | 39.42 | 39476 | 120.44 | 9405 | 810 | VT03093U | 0.583 | 2025-03-01 | D | 37.54 | 68.97 | 10 | FlatCompact-BCD_1x2 | 1884 | 888 | 919 |  |  | 130.8 | 22 | 22 | 500 | AC motor | 60 | X | no | no | C | D | Aluminum | 2025-01-02 | 8 | 4 | yes | piece | 1
GCHC PD 050.2/24-59 | GCHC PD | 050.2/24-59 | 4235947 | finoox | GCHC 050.2C/2x4-2420-2-D/3/64/2.10/3600/EXS/1/015023 | 21607 | 4 | 2 | 2420 | Axial | 180065 | 179501 | 361.32 | 73445 | 1600 | VT03013U.1 | 7352 | 1965-01-01 | E | 59.3 | 91.12 | 34.6 | FlatCompact-BCD_2x4 | 3684 | 1696 | 1157 |  |  | 431.5 | 54 | 54 | 500 | EC motor | 5060 | 2 | no | no | C | D | Epoxy coated aluminum | 2025-01-02 | 4 | 3 | yes | piece | 1
GCHC PD 063.2/14-32 | GCHC PD | 063.2/14-32 | 4241840 | finoox | GCHC 063.2C/1x4-2398-I-D/6/32/2.10/3600/AXS/1/015023 | 9920 | 4 | 1 | 2398 | Axial | 71014 | 71.31 | 361.32 | 12961 | 460 | VT01442 | 0.588 | 0.32 | B | 32.26 | 63.92 | 2025-05-29 | FlatCompact-BCD_1x4 | 3684 | 888 | 948 |  |  | 285 | 35 | 35 | 630 | AC motor | 60 | I | no | no | C | D | Aluminum | 2025-01-02 | 6 | 6 | yes | piece | 1
GCHC PD 063.2/21-64 | GCHC PD | 063.2/21-64 | 4237682 | finoox | GCHC 063.2D/2x1-2412-2-D/4/80/2.10/1200/EXS/1/015023 | 10882 | 1 | 2 | 2412 | Axial | 105619 | 106022 | 200.73 | 34305 | 1510 | VT03143U.1 | 6413 | 5 | E | 64.21 | 95.73 | 2025-04-19 | FlatCompact-BCD_2x1 | 1284 | 2096 | 961 |  |  | 226.1 | 35 | 35 | 630 | EC motor | 5060 | 2 | no | no | D | D | Epoxy coated aluminum | 2025-01-02 | 8 | 4 | yes | piece | 1
GCHC PD 063.2/23-69 | GCHC PD | 063.2/23-69 | 4237347 | finoox | GCHC 063.2C/2x3-2551-2-D/4/64/2.10/2700/AXS/1/015023 | 23924 | 3 | 2 | 2551 | Axial | 217948 | 218584 | 361.32 | 75395 | 1360 | VT03143U.1 | 15042 | 4 | E | 68.6 | 100.26 | 34.7 | FlatCompact-BCD_2x3 | 2784 | 1696 | 961 |  |  | 469 | 54 | 54 | 630 | EC motor | 5060 | 2 | no | no | C | D | Aluminum | 2025-01-02 | 4 | 4 | yes | piece | 1
GCHC PD 063.2/23-37 | GCHC PD | 063.2/23-37 | 4237299 | finoox | GCHC 063.2C/2x3-2506-1-D/6/64/2.10/2700/EXS/1/015023 | 19987 | 3 | 2 | 2506 | Axial | 110.02 | 110384 | 541.97 | 20621 | 540 | VT03145U.1 | 0.556 | 0.45 | A | 36.85 | 68.51 | 46.3 | FlatCompact-BCD_2x3 | 2784 | 1696 | 965 |  |  | 384 | 42 | 42 | 630 | EC motor | 5060 | 1 | no | no | C | D | Epoxy coated aluminum | 2025-01-02 | 8 | 6 | yes | piece | 1
GCHC PD 063.2/11-59 | GCHC PD | 063.2/11-59 | 4241335 | finoox | GCHC 063.2C/1x1-2549-2-D/4/32/2.10/900/AXS/1/015023 | 4940 | 1 | 1 | 2549 | Axial | 34353 | 34647 | 60.22 | 11063 | 1210 | VT03143U.1 | 1765 | 1986-02-01 | E | 58.71 | 90.02 | 2025-04-05 | FlatCompact-BCD_1x1 | 984 | 888 | 961 |  |  | 95.4 | 22 | 22 | 630 | EC motor | 5060 | 2 | no | no | C | D | Aluminum | 2025-01-02 | 8 | 4 | yes | piece | 1
GCHC PD 050.2/12-55 | GCHC PD | 050.2/12-55 | 4239986 | finoox | GCHC 050.2C/1x2-2563-2-D/4/32/2.10/1800/EXS/1/015023 | 5857 | 2 | 1 | 2563 | Axial | 55.79 | 55502 | 120.44 | 17940 | 1680 | VT03013U.1 | 2127 | 1975-01-01 | E | 54.91 | 86.35 | 2025-04-10 | FlatCompact-BCD_1x2 | 1884 | 888 | 957 |  |  | 134.4 | 28 | 28 | 500 | EC motor | 5060 | 2 | no | no | C | D | Epoxy coated aluminum | 2025-01-02 | 8 | 4 | yes | piece | 1
GCHC PD 050.2/13-57 | GCHC PD | 050.2/13-57 | 4241176 | finoox | GCHC 050.2D/1x3-2563-2-D/4/40/2.10/3600/EXS/1/015023 | 10705 | 3 | 1 | 2563 | Axial | 110975 | 111071 | 301.1 | 29383 | 1680 | VT03013U.1 | 1999-02-01 | 1975-01-01 | E | 57.38 | 89.07 | 26 | FlatCompact-BCD_1x3 | 3684 | 1088 | 957 |  |  | 269.7 | 42 | 42 | 500 | EC motor | 5060 | 2 | no | no | D | D | Epoxy coated aluminum | 2025-01-02 | 4 | 4 | yes | piece | 1
GCHC PD 080.2/21-25 | GCHC PD | 080.2/21-25 | 4238455 | finoox | GCHC 080.2D/2x1-2494-1-D/4/80/2.10/1200/EXS/1/015023 | 8159 | 1 | 2 | 2494 | Axial | 48675 | 48812 | 200.73 | 10567 | 340 | VT03062U.1 | 0.17 | 0.45 | A+ | 24.98 | 56.49 | 2025-01-18 | FlatCompact-BCD_2x1 | 1284 | 2096 | 958 |  |  | 191.6 | 28 | 28 | 800 | EC motor | 5060 | 1 | no | no | D | D | Epoxy coated aluminum | 2025-01-02 | 10 | 4 | yes | piece | 1
GCHC PD 063.2/21-60 | GCHC PD | 063.2/21-60 | 4236923 | finoox | GCHC 063.2C/2x1-2548-2-D/4/64/2.10/900/AXS/1/015023 | 9338 | 1 | 2 | 2548 | Axial | 65966 | 66516 | 120.44 | 20631 | 1135 | VT03143U.1 | 2914 | 1937-02-01 | E | 60.26 | 91.68 | 2025-05-12 | FlatCompact-BCD_2x1 | 984 | 1696 | 961 |  |  | 176.4 | 35 | 35 | 630 | EC motor | 5060 | 2 | no | no | C | D | Aluminum | 2025-01-02 | 8 | 4 | yes | piece | 1
GCHC PD 050.2/12-44 | GCHC PD | 050.2/12-44 | 4234590 | finoox | GCHC 050.2B/1x2-2521-1-D/3/24/2.10/1440/EXS/1/015023 | 3874 | 2 | 1 | 2521 | Axial | 27672 | 27644 | 54.2 | 10404 | 1135 | VT03011U.1 | 0.736 | 1965-01-01 | E | 43.66 | 75 | 2025-07-04 | FlatCompact-BCD_1x2 | 1524 | 668 | 936 |  |  | 83 | 22 | 22 | 500 | EC motor | 5060 | 1 | no | no | B | D | Epoxy coated aluminum | 2025-01-02 | 8 | 3 | yes | piece | 1
GCHC PD 080.2/23-58 | GCHC PD | 080.2/23-58 | 4239158 | finoox | GCHC 080.2D/2x3-2710-2-D/4/80/2.10/3600/EXS/1/015023 | 33127 | 3 | 2 | 2710 | Axial | 297995 | 296329 | 602.19 | 102812 | 975 | VT03059U.2 | 11544 | 3 | E | 57.77 | 89.66 | 58.2 | FlatCompact-BCD_2x3 | 3684 | 2096 | 1200 |  |  | 589.1 | 64 | 64 | 800 | EC motor | 5060 | 2 | no | no | D | D | Epoxy coated aluminum | 2025-01-02 | 4 | 4 | yes | piece | 1
GCHC PD 080.3/12-33 | GCHC PD | 080.3/12-33 | 6075789 | finoox | GCHC 080.3D/1x2-3564-2-D/4/40/2.10/2400/EXS/1/015023 | 10707 | 2 | 1 | 3564 | Axial | 60623 | 60643 | 200.73 | 14430 | 440 | VT01445U.3 | 0.433 | 0.6 | B | 33.26 | 64.8 | 2025-08-16 | FlatCompact-BCD_1x2 | 2484 | 1088 | 970 |  |  | 232.9 | 28 | 28 | 800 | EC motor | 5060 | 2 | no | no | D | D | Epoxy coated aluminum | 2025-01-02 | 6 | 4 | yes | piece | 1
GCHC PD 050.2/11-30 | GCHC PD | 050.2/11-30 | 4239612 | finoox | GCHC 050.2C/1x1-2388-I-D/4/32/2.10/900/EXS/1/015023 | 2367 | 1 | 1 | 2388 | Axial | 16867 | 16974 | 60.22 | 3945 | 710 | VT01437 | 0.16 | 0.34 | C | 30.38 | 61.69 | 2025-01-05 | FlatCompact-BCD_1x1 | 984 | 888 | 946 |  |  | 74.1 | 16 | 16 | 500 | AC motor | 60 | I | no | no | C | D | Epoxy coated aluminum | 2025-01-02 | 8 | 4 | yes | piece | 1
GCHC PD 063.2/22-40 | GCHC PD | 063.2/22-40 | 4237050 | finoox | GCHC 063.2C/2x2-2414-1-D/4/64/2.10/1800/EXS/1/015023 | 12311 | 2 | 2 | 2414 | Axial | 87978 | 88012 | 240.88 | 23236 | 770 | VT03145U.1 | 0.947 | 2015-01-01 | C | 39.95 | 71.49 | 2025-07-21 | FlatCompact-BCD_2x2 | 1884 | 1696 | 965 |  |  | 230.3 | 35 | 35 | 630 | EC motor | 5060 | 1 | no | no | C | D | Epoxy coated aluminum | 2025-01-02 | 8 | 4 | yes | piece | 1
GCHC PD 050.2/22-23 | GCHC PD | 050.2/22-23 | 4235446 | finoox | GCHC 050.2C/2x2-2389-J-D/4/64/2.10/1800/EXS/1/015023 | 7173 | 2 | 2 | 2389 | Axial | 46827 | 46948 | 240.88 | 9486 | 450 | VT01437 | 0.329 | 0.17 | B | 23.46 | 55 | 2025-06-20 | FlatCompact-BCD_2x2 | 1884 | 1696 | 946 |  |  | 235.6 | 28 | 28 | 500 | AC motor | 60 | J | no | no | C | D | Epoxy coated aluminum | 2025-01-02 | 8 | 4 | yes | piece | 1
GCHC PD 050.2/23-26 | GCHC PD | 050.2/23-26 | 4235681 | finoox | GCHC 050.2C/2x3-2389-J-D/3/64/2.10/2700/EXS/1/015023 | 9391 | 3 | 2 | 2389 | Axial | 63.22 | 63152 | 270.99 | 15054 | 450 | VT01437 | 0.492 | 0.17 | B | 25.63 | 57.29 | 2025-08-22 | FlatCompact-BCD_2x3 | 2784 | 1696 | 946 |  |  | 310.6 | 28 | 28 | 500 | AC motor | 60 | J | no | no | C | D | Epoxy coated aluminum | 2025-01-02 | 6 | 3 | yes | piece | 1
GCHC PD 045.2/23-52 | GCHC PD | 045.2/23-52 | 4235009 | finoox | GCHC 045.2C/2x3-2531-1-D/6/64/2.10/2700/EXS/1/015023 | 14465 | 3 | 2 | 2531 | Axial | 144234 | 144647 | 541.97 | 28659 | 1275 | VT03007U.1 | 1999 | 2025-04-01 | D | 51.92 | 83.56 | 46.3 | FlatCompact-BCD_2x3 | 2784 | 1696 | 885 |  |  | 368.7 | 42 | 42 | 450 | EC motor | 5060 | 1 | no | no | C | D | Epoxy coated aluminum | 2025-01-02 | 6 | 6 | yes | piece | 1
GCHC PD 063.2/13-36 | GCHC PD | 063.2/13-36 | 4242664 | finoox | GCHC 063.2D/1x3-2511-1-D/6/40/2.10/3600/AXS/1/015023 | 11810 | 3 | 1 | 2511 | Axial | 99366 | 99649 | 451.65 | 18790 | 730 | VT03145U.1 | 0.573 | 1 | B | 35.88 | 67.58 | 36.9 | FlatCompact-BCD_1x3 | 3684 | 1088 | 965 |  |  | 300.7 | 35 | 35 | 630 | EC motor | 5060 | 1 | no | no | D | D | Aluminum | 2025-01-02 | 6 | 6 | yes | piece | 1
GCHC PD 080.2/11-50 | GCHC PD | 080.2/11-50 | 4242927 | finoox | GCHC 080.2D/1x1-2541-2-D/4/40/2.10/1200/AXS/1/015023 | 5586 | 1 | 1 | 2541 | Axial | 51558 | 51591 | 100.37 | 15974 | 950 | VT03059U.2 | 1665 | 1982-02-01 | E | 49.62 | 81.01 | 2025-01-09 | FlatCompact-BCD_1x1 | 1284 | 1088 | 1000 |  |  | 117.1 | 28 | 28 | 800 | EC motor | 5060 | 2 | no | no | D | D | Aluminum | 2025-01-02 | 10 | 4 | yes | piece | 1
GCHC PD 050.2/21-38 | GCHC PD | 050.2/21-38 | 4235279 | finoox | GCHC 050.2C/2x1-2517-1-D/4/64/2.10/900/AXS/1/015023 | 5273 | 1 | 2 | 2517 | Axial | 38574 | 38824 | 120.44 | 9192 | 880 | VT03011U.1 | 0.338 | 0.84 | C | 38.08 | 69.49 | 2025-07-10 | FlatCompact-BCD_2x1 | 984 | 1696 | 936 |  |  | 128 | 22 | 22 | 500 | EC motor | 5060 | 1 | no | no | C | D | Aluminum | 2025-01-02 | 8 | 4 | yes | piece | 1
GCHC PD 050.2/22-41 | GCHC PD | 050.2/22-41 | 4235515 | finoox | GCHC 050.2C/2x2-2517-1-D/4/64/2.10/1800/AXS/1/015023 | 9039 | 2 | 2 | 2517 | Axial | 77648 | 77.76 | 240.88 | 18385 | 880 | VT03011U.1 | 0.676 | 0.84 | B | 40.97 | 72.5 | 2025-07-21 | FlatCompact-BCD_2x2 | 1884 | 1696 | 936 |  |  | 227 | 35 | 35 | 500 | EC motor | 5060 | 1 | no | no | C | D | Aluminum | 2025-01-02 | 8 | 4 | yes | piece | 1
GCHC PD 063.2/24-29 | GCHC PD | 063.2/24-29 | 4237482 | finoox | GCHC 063.2C/2x4-2503-1-D/3/64/2.10/3600/AXS/1/015023 | 20245 | 4 | 2 | 2503 | Axial | 104066 | 104083 | 361.32 | 26130 | 425 | VT03145U.1 | 0.381 | 0.25 | A+ | 29.36 | 61.19 | 32.1 | FlatCompact-BCD_2x4 | 3684 | 1696 | 1165 |  |  | 396.7 | 42 | 42 | 630 | EC motor | 5060 | 1 | no | no | C | D | Aluminum | 2025-01-02 | 4 | 3 | yes | piece | 1
GCHC PD 050.2/24-36 | GCHC PD | 050.2/24-36 | 4235967 | finoox | GCHC 050.2C/2x4-2513-1-D/6/64/2.10/3600/EXS/1/015023 | 21211 | 4 | 2 | 2513 | Axial | 131333 | 131899 | 722.63 | 23804 | 630 | VT03011U.1 | 0.567 | 0.37 | A | 36.31 | 68.13 | 60.1 | FlatCompact-BCD_2x4 | 3684 | 1696 | 1136 |  |  | 495.3 | 42 | 42 | 500 | EC motor | 5060 | 1 | no | no | C | D | Epoxy coated aluminum | 2025-01-02 | 6 | 6 | yes | piece | 1
GCHC PD 050.2/13-30 | GCHC PD | 050.2/13-30 | 4240131 | finoox | GCHC 050.2C/1x3-2512-1-D/3/32/2.10/2700/EXS/1/015023 | 6776 | 3 | 1 | 2512 | Axial | 35853 | 35801 | 135.49 | 9028 | 565 | VT03011U.1 | 0.156 | 0.28 | A | 30.21 | 61.75 | 2025-01-11 | FlatCompact-BCD_1x3 | 2784 | 888 | 936 |  |  | 166.8 | 22 | 22 | 500 | EC motor | 5060 | 1 | no | no | C | D | Epoxy coated aluminum | 2025-01-02 | 6 | 3 | yes | piece | 1
GCHC PD 063.2/11-25 | GCHC PD | 063.2/11-25 | 4242024 | finoox | GCHC 063.2D/1x1-2358-D-D/4/40/2.10/1200/EXS/1/015023 | 3944 | 1 | 1 | 2358 | Axial | 20749 | 20824 | 100.37 | 4303 | 430 | VT01442 | 0.114 | 0.32 | B | 25.22 | 56.6 | 2025-04-08 | FlatCompact-BCD_1x1 | 1284 | 1088 | 948 |  |  | 101.8 | 18 | 18 | 630 | AC motor | 50 | D | no | no | D | D | Epoxy coated aluminum | 2025-01-02 | 10 | 4 | yes | piece | 1
GCHC PD 063.2/23-23 | GCHC PD | 063.2/23-23 | 4237199 | finoox | GCHC 063.2C/2x3-2359-S-D/4/64/2.10/2700/EXS/1/015023 | 13676 | 3 | 2 | 2359 | Axial | 75699 | 75909 | 361.32 | 15724 | 320 | VT01442 | 0.395 | 0.14 | A | 23.15 | 54.8 | 2025-09-30 | FlatCompact-BCD_2x3 | 2784 | 1696 | 948 |  |  | 348.9 | 35 | 35 | 630 | AC motor | 50 | S | no | no | C | D | Epoxy coated aluminum | 2025-01-02 | 6 | 4 | yes | piece | 1
GCHC PD 063.2/22-24 | GCHC PD | 063.2/22-24 | 4237868 | finoox | GCHC 063.2D/2x2-2359-S-D/4/80/2.10/2400/EXS/1/015023 | 12373 | 2 | 2 | 2359 | Axial | 69442 | 69586 | 401.46 | 13719 | 320 | VT01442 | 0.25 | 0.14 | A+ | 2025-03-24 | 55.7 | 34.8 | FlatCompact-BCD_2x2 | 2484 | 2096 | 948 |  |  | 338.4 | 35 | 35 | 630 | AC motor | 50 | S | no | no | D | D | Epoxy coated aluminum | 2025-01-02 | 8 | 4 | yes | piece | 1
GCHC PD 050.2/21-35 | GCHC PD | 050.2/21-35 | 4236146 | finoox | GCHC 050.2D/2x1-2388-I-D/3/80/2.10/1200/AXS/1/015023 | 4513 | 1 | 2 | 2388 | Axial | 38046 | 38091 | 150.55 | 9108 | 710 | VT01437 | 0.303 | 0.34 | B | 34.88 | 66.39 | 2025-02-13 | FlatCompact-BCD_2x1 | 1284 | 2096 | 946 |  |  | 167.3 | 22 | 22 | 500 | AC motor | 60 | I | no | no | D | D | Aluminum | 2025-01-02 | 10 | 3 | yes | piece | 1
GCHC PD 050.2/23-50 | GCHC PD | 050.2/23-50 | 4235704 | finoox | GCHC 050.2C/2x3-2411-1-D/6/64/2.10/2700/AXS/1/015023 | 15584 | 3 | 2 | 2411 | Axial | 176305 | 177119 | 541.97 | 37218 | 1260 | VT03011U.1 | 2924 | 2025-02-02 | D | 50.22 | 81.88 | 48.8 | FlatCompact-BCD_2x3 | 2784 | 1696 | 936 |  |  | 383.7 | 54 | 54 | 500 | EC motor | 5060 | 1 | no | no | C | D | Aluminum | 2025-01-02 | 6 | 6 | yes | piece | 1
GCHC PD 063.2/11-21 | GCHC PD | 063.2/11-21 | 4241237 | finoox | GCHC 063.2C/1x1-2401-L-D/4/32/2.10/900/EXS/1/015023 | 3372 | 1 | 1 | 2401 | Axial | 12912 | 13049 | 60.22 | 2775 | 340 | VT01442 | 0.09 | 0.16 | B | 20.59 | 51.89 | 2025-01-05 | FlatCompact-BCD_1x1 | 984 | 888 | 948 |  |  | 76 | 16 | 16 | 630 | AC motor | 60 | L | no | no | C | D | Epoxy coated aluminum | 2025-01-02 | 8 | 4 | yes | piece | 1
GCHC PD 080.2/13-21 | GCHC PD | 080.2/13-21 | 4243396 | finoox | GCHC 080.2D/1x3-2491-1-D/3/40/2.10/3600/AXS/1/015023 | 9806 | 3 | 1 | 2491 | Axial | 55582 | 55565 | 225.82 | 13100 | 270 | VT03062U.1 | 0.137 | 0.25 | A+ | 20.79 | 52.48 | 2025-06-18 | FlatCompact-BCD_1x3 | 3684 | 1088 | 958 |  |  | 251.7 | 28 | 28 | 800 | EC motor | 5060 | 1 | no | no | D | D | Aluminum | 2025-01-02 | 4 | 3 | yes | piece | 1
GCHC PD 080.2/21-31 | GCHC PD | 080.2/21-31 | 4238472 | finoox | GCHC 080.2D/2x1-2499-1-D/3/80/2.10/1200/AXS/1/015023 | 7151 | 1 | 2 | 2499 | Axial | 55515 | 55541 | 150.55 | 15675 | 465 | VT03062U.1 | 0.376 | 0.95 | B | 30.81 | 62.32 | 14 | FlatCompact-BCD_2x1 | 1284 | 2096 | 958 |  |  | 177 | 28 | 28 | 800 | EC motor | 5060 | 1 | no | no | D | D | Aluminum | 2025-01-02 | 10 | 3 | yes | piece | 1
GCHC PD 080.2/21-23 | GCHC PD | 080.2/21-23 | 4238449 | finoox | GCHC 080.2D/2x1-2493-1-D/4/80/2.10/1200/AXS/1/015023 | 7744 | 1 | 2 | 2493 | Axial | 46505 | 46675 | 200.73 | 9751 | 320 | VT03062U.1 | 0.14 | 0.35 | A+ | 23.45 | 54.96 | 2025-01-18 | FlatCompact-BCD_2x1 | 1284 | 2096 | 958 |  |  | 191.6 | 28 | 28 | 800 | EC motor | 5060 | 1 | no | no | D | D | Aluminum | 2025-01-02 | 10 | 4 | yes | piece | 1
GCHC PD 063.2/13-25 | GCHC PD | 063.2/13-25 | 4241674 | finoox | GCHC 063.2C/1x3-2501-1-D/6/32/2.10/2700/AXS/1/015023 | 9525 | 3 | 1 | 2501 | Axial | 37327 | 37584 | 270.99 | 6335 | 345 | VT03145U.1 | 0.098 | 0.15 | A+ | 25.21 | 56.76 | 2025-07-21 | FlatCompact-BCD_1x3 | 2784 | 888 | 965 |  |  | 208.5 | 22 | 22 | 630 | EC motor | 5060 | 1 | no | no | C | D | Aluminum | 2025-01-02 | 8 | 6 | yes | piece | 1
GCHC PD 050.2/22-42 | GCHC PD | 050.2/22-42 | 4235525 | finoox | GCHC 050.2C/2x2-2518-1-D/6/64/2.10/1800/EXS/1/015023 | 10890 | 2 | 2 | 2518 | Axial | 89.75 | 89804 | 361.32 | 18301 | 945 | VT03011U.1 | 0.851 | 1 | C | 42.34 | 73.88 | 31.2 | FlatCompact-BCD_2x2 | 1884 | 1696 | 936 |  |  | 262.5 | 35 | 35 | 500 | EC motor | 5060 | 1 | no | no | C | D | Epoxy coated aluminum | 2025-01-02 | 12 | 6 | yes | piece | 1
GCHC PD 080.2/12-30 | GCHC PD | 080.2/12-30 | 4243150 | finoox | GCHC 080.2D/1x2-2498-1-D/3/40/2.10/2400/AXS/1/015023 | 7008 | 2 | 1 | 2498 | Axial | 52873 | 52843 | 150.55 | 14797 | 440 | VT03062U.1 | 0.324 | 0.85 | B | 29.63 | 61.17 | 2025-09-12 | FlatCompact-BCD_1x2 | 2484 | 1088 | 958 |  |  | 176.3 | 28 | 28 | 800 | EC motor | 5060 | 1 | no | no | D | D | Aluminum | 2025-01-02 | 6 | 3 | yes | piece | 1
GCHC PD 040.2/13-46 | GCHC PD | 040.2/13-46 | 4234149 | finoox | GCHC 040.2B/1x3-1734-W-D/4/24/2.10/2160/AXS/1/015023 | 3361 | 3 | 1 | 1734 | Axial | 39722 | 39813 | 108.39 | 9890 | 1310 | VT0605 | 0.598 | 0.85 | D | 46.39 | 77.81 | 2025-09-08 | FlatCompact-BCD_1x3 | 2244 | 668 | 826 |  |  | 119.5 | 22 | 22 | 400 | AC motor | 50 | W | no | no | B | D | Aluminum | 2025-01-02 | 6 | 4 | yes | piece | 1
GCHC PD 045.2/21-47 | GCHC PD | 045.2/21-47 | 4234763 | finoox | GCHC 045.2C/2x1-0426-W-D/6/64/2.10/900/EXS/1/015023 | 4639 | 1 | 2 | 426 | Axial | 50074 | 50463 | 180.66 | 10201 | 1360 | VT0326U | 0.867 | 2025-02-02 | D | 47.24 | 78.64 | 2025-03-16 | FlatCompact-BCD_2x1 | 984 | 1696 | 871 |  |  | 151 | 28 | 28 | 450 | AC motor | 50 | W | no | no | C | D | Epoxy coated aluminum | 2025-01-02 | 12 | 6 | yes | piece | 1
GCHC PD 050.2/21-28 | GCHC PD | 050.2/21-28 | 4236080 | finoox | GCHC 050.2D/2x1-2337-S-D/3/80/2.10/1200/AXS/1/015023 | 4513 | 1 | 2 | 2337 | Axial | 29822 | 29917 | 150.55 | 6629 | 510 | VT01437 | 0.154 | 0.16 | A | 27.81 | 59.32 | 2025-02-13 | FlatCompact-BCD_2x1 | 1284 | 2096 | 946 |  |  | 167.3 | 22 | 22 | 500 | AC motor | 50 | S | no | no | D | D | Aluminum | 2025-01-02 | 10 | 3 | yes | piece | 1
GCHC PD 063.2/12-19 | GCHC PD | 063.2/12-19 | 4241399 | finoox | GCHC 063.2C/1x2-2359-S-D/4/32/2.10/1800/AXS/1/015023 | 5007 | 2 | 1 | 2359 | Axial | 25652 | 25757 | 120.44 | 5241 | 320 | VT01442 | 0.132 | 0.14 | A | 2025-06-18 | 50.03 | 2025-08-09 | FlatCompact-BCD_1x2 | 1884 | 888 | 948 |  |  | 135.5 | 18 | 18 | 630 | AC motor | 50 | S | no | no | C | D | Aluminum | 2025-01-02 | 8 | 4 | yes | piece | 1
GCHC PD 063.2/21-19 | GCHC PD | 063.2/21-19 | 4236787 | finoox | GCHC 063.2C/2x1-2359-S-D/4/64/2.10/900/EXS/1/015023 | 5857 | 1 | 2 | 2359 | Axial | 24895 | 25026 | 120.44 | 5241 | 320 | VT01442 | 0.132 | 0.14 | A | 18.61 | 50.03 | 2025-04-10 | FlatCompact-BCD_2x1 | 984 | 1696 | 948 |  |  | 135.5 | 18 | 18 | 630 | AC motor | 50 | S | no | no | C | D | Epoxy coated aluminum | 2025-01-02 | 12 | 4 | yes | piece | 1
GCHC PD 063.2/22-27 | GCHC PD | 063.2/22-27 | 4237922 | finoox | GCHC 063.2D/2x2-2401-L-D/4/80/2.10/2400/EXS/1/015023 | 12373 | 2 | 2 | 2401 | Axial | 73.62 | 73698 | 401.46 | 14776 | 340 | VT01442 | 0.345 | 0.16 | A | 26.96 | 58.63 | 34.8 | FlatCompact-BCD_2x2 | 2484 | 2096 | 948 |  |  | 338.4 | 35 | 35 | 630 | AC motor | 60 | L | no | no | D | D | Epoxy coated aluminum | 2025-01-02 | 8 | 4 | yes | piece | 1
GCHC PD 050.2/13-22 | GCHC PD | 050.2/13-22 | 4240091 | finoox | GCHC 050.2C/1x3-2389-J-D/6/32/2.10/2700/EXS/1/015023 | 6678 | 3 | 1 | 2389 | Axial | 36946 | 37217 | 270.99 | 6316 | 450 | VT01437 | 0.248 | 0.17 | B | 21.51 | 53.05 | 2025-07-21 | FlatCompact-BCD_1x3 | 2784 | 888 | 946 |  |  | 213 | 22 | 22 | 500 | AC motor | 60 | J | no | no | C | D | Epoxy coated aluminum | 2025-01-02 | 8 | 6 | yes | piece | 1
GCHC PD 045.2/21-51 | GCHC PD | 045.2/21-51 | 4234765 | finoox | GCHC 045.2C/2x1-2409-1-D/4/64/2.10/900/AXS/1/015023 | 4922 | 1 | 2 | 2409 | Axial | 46484 | 46812 | 120.44 | 11954 | 1500 | VT03007U.1 | 1044 | 2025-02-02 | D | 50.99 | 82.39 | 2025-04-11 | FlatCompact-BCD_2x1 | 984 | 1696 | 885 |  |  | 125.8 | 28 | 28 | 450 | EC motor | 5060 | 1 | no | no | C | D | Aluminum | 2025-01-02 | 8 | 4 | yes | piece | 1
GCHC PD 050.2/13-56 | GCHC PD | 050.2/13-56 | 4241074 | finoox | GCHC 050.2D/1x3-2420-2-D/4/40/2.10/3600/EXS/1/015023 | 10705 | 3 | 1 | 2420 | Axial | 110537 | 110636 | 301.1 | 29188 | 1600 | VT03013U.1 | 2627 | 1965-01-01 | D | 55.75 | 87.45 | 26 | FlatCompact-BCD_1x3 | 3684 | 1088 | 957 |  |  | 269.7 | 42 | 42 | 500 | EC motor | 5060 | 2 | no | no | D | D | Epoxy coated aluminum | 2025-01-02 | 4 | 4 | yes | piece | 1
GCHC PD 045.2/22-51 | GCHC PD | 045.2/22-51 | 4234863 | finoox | GCHC 045.2C/2x2-2419-1-D/3/64/2.10/1800/EXS/1/015023 | 8186 | 2 | 2 | 2419 | Axial | 71356 | 71231 | 180.66 | 22814 | 1350 | VT03007U.1 | 1477 | 1965-01-01 | D | 50.64 | 82.16 | 2025-09-16 | FlatCompact-BCD_2x2 | 1884 | 1696 | 885 |  |  | 202.5 | 35 | 35 | 450 | EC motor | 5060 | 1 | no | no | C | D | Epoxy coated aluminum | 2025-01-02 | 8 | 3 | yes | piece | 1
GCHC PD 063.2/22-37 | GCHC PD | 063.2/22-37 | 4237110 | finoox | GCHC 063.2C/2x2-2509-1-D/4/64/2.10/1800/EXS/1/015023 | 12311 | 2 | 2 | 2509 | Axial | 78.92 | 78978 | 240.88 | 19493 | 655 | VT03145U.1 | 0.601 | 0.75 | B | 36.63 | 68.17 | 2025-07-21 | FlatCompact-BCD_2x2 | 1884 | 1696 | 965 |  |  | 230.3 | 35 | 35 | 630 | EC motor | 5060 | 1 | no | no | C | D | Epoxy coated aluminum | 2025-01-02 | 8 | 4 | yes | piece | 1
GCHC PD 080.2/12-17 | GCHC PD | 080.2/12-17 | 4243118 | finoox | GCHC 080.2D/1x2-2490-1-D/3/40/2.10/2400/AXS/1/015023 | 6939 | 2 | 1 | 2490 | Axial | 33656 | 33617 | 150.55 | 7883 | 245 | VT03062U.1 | 0.074 | 0.2 | A+ | 17.18 | 48.72 | 2025-04-12 | FlatCompact-BCD_1x2 | 2484 | 1088 | 958 |  |  | 175.5 | 22 | 22 | 800 | EC motor | 5060 | 1 | no | no | D | D | Aluminum | 2025-01-02 | 8 | 3 | yes | piece | 1
GCHC PD 050.2/12-37 | GCHC PD | 050.2/12-37 | 4234568 | finoox | GCHC 050.2B/1x2-2516-1-D/3/24/2.10/1440/AXS/1/015023 | 3746 | 2 | 1 | 2516 | Axial | 23665 | 23683 | 54.2 | 7337 | 820 | VT03011U.1 | 0.291 | 0.68 | C | 36.75 | 68.1 | 2025-06-04 | FlatCompact-BCD_1x2 | 1524 | 668 | 936 |  |  | 82.5 | 18 | 18 | 500 | EC motor | 5060 | 1 | no | no | B | D | Aluminum | 2025-01-02 | 8 | 3 | yes | piece | 1
GCHC PD 050.2/22-45 | GCHC PD | 050.2/22-45 | 4235532 | finoox | GCHC 050.2C/2x2-2520-1-D/3/64/2.10/1800/AXS/1/015023 | 8426 | 2 | 2 | 2520 | Axial | 74.15 | 74044 | 180.66 | 23279 | 1070 | VT03011U.1 | 1146 | 2025-04-01 | D | 45.43 | 76.97 | 2025-09-16 | FlatCompact-BCD_2x2 | 1884 | 1696 | 936 |  |  | 209.5 | 35 | 35 | 500 | EC motor | 5060 | 1 | no | no | C | D | Aluminum | 2025-01-02 | 8 | 3 | yes | piece | 1
GCHC PD 050.2/13-41 | GCHC PD | 050.2/13-41 | 4234709 | finoox | GCHC 050.2B/1x3-2517-1-D/4/24/2.10/2160/AXS/1/015023 | 5949 | 3 | 1 | 2517 | Axial | 42747 | 42842 | 108.39 | 11103 | 880 | VT03011U.1 | 0.546 | 0.84 | C | 40.7 | 72.14 | 2025-02-09 | FlatCompact-BCD_1x3 | 2244 | 668 | 936 |  |  | 127.1 | 28 | 28 | 500 | EC motor | 5060 | 1 | no | no | B | D | Aluminum | 2025-01-02 | 6 | 4 | yes | piece | 1
GCHC PD 050.2/22-45 | GCHC PD | 050.2/22-45 | 4236479 | finoox | GCHC 050.2D/2x2-2519-1-D/3/80/2.10/2400/EXS/1/015023 | 10496 | 2 | 2 | 2519 | Axial | 90056 | 89904 | 301.1 | 23769 | 1010 | VT03011U.1 | 0.901 | 2015-01-01 | C | 44.73 | 76.39 | 2025-09-26 | FlatCompact-BCD_2x2 | 2484 | 2096 | 936 |  |  | 291.9 | 35 | 35 | 500 | EC motor | 5060 | 1 | no | no | D | D | Epoxy coated aluminum | 2025-01-02 | 6 | 3 | yes | piece | 1
GCHC PD 063.2/13-60 | GCHC PD | 063.2/13-60 | 4241741 | finoox | GCHC 063.2C/1x3-2547-2-D/4/32/2.10/2700/EXS/1/015023 | 12214 | 3 | 1 | 2547 | Axial | 91178 | 91352 | 180.66 | 28716 | 1055 | VT03143U.1 | 3561 | 2025-01-02 | E | 60.45 | 92 | 2025-06-15 | FlatCompact-BCD_1x3 | 2784 | 888 | 961 |  |  | 250.2 | 35 | 35 | 630 | EC motor | 5060 | 2 | no | no | C | D | Epoxy coated aluminum | 2025-01-02 | 4 | 4 | yes | piece | 1
GCHC PD 050.2/22-56 | GCHC PD | 050.2/22-56 | 4236513 | finoox | GCHC 050.2D/2x2-2561-2-D/4/80/2.10/2400/AXS/1/015023 | 13118 | 2 | 2 | 2561 | Axial | 141075 | 141258 | 401.46 | 34989 | 1505 | VT03013U.1 | 2872 | 1938-01-01 | D | 56.2 | 87.88 | 36.3 | FlatCompact-BCD_2x2 | 2484 | 2096 | 957 |  |  | 342.1 | 42 | 42 | 500 | EC motor | 5060 | 2 | no | no | D | D | Aluminum | 2025-01-02 | 6 | 4 | yes | piece | 1
GCHC PD 050.2/24-58 | GCHC PD | 050.2/24-58 | 4236037 | finoox | GCHC 050.2C/2x4-2561-2-D/3/64/2.10/3600/EXS/1/015023 | 21607 | 4 | 2 | 2561 | Axial | 171704 | 171625 | 361.32 | 65951 | 1505 | VT03013U.1 | 6018 | 1938-01-01 | E | 58.31 | 90.14 | 34.6 | FlatCompact-BCD_2x4 | 3684 | 1696 | 1157 |  |  | 431.5 | 54 | 54 | 500 | EC motor | 5060 | 2 | no | no | C | D | Epoxy coated aluminum | 2025-01-02 | 4 | 3 | yes | piece | 1
GCHC PD 063.2/14-21 | GCHC PD | 063.2/14-21 | 4241876 | finoox | GCHC 063.2C/1x4-2500-1-D/4/32/2.10/3600/EXS/1/015023 | 11295 | 4 | 1 | 2500 | Axial | 42748 | 42786 | 240.88 | 8597 | 310 | VT03145U.1 | 0.101 | 0.13 | A+ | 21.26 | 52.92 | 2025-06-19 | FlatCompact-BCD_1x4 | 3684 | 888 | 965 |  |  | 236.1 | 28 | 28 | 630 | EC motor | 5060 | 1 | no | no | C | D | Epoxy coated aluminum | 2025-01-02 | 6 | 4 | yes | piece | 1
GCHC PD 063.2/21-22 | GCHC PD | 063.2/21-22 | 4237717 | finoox | GCHC 063.2D/2x1-2503-1-D/3/80/2.10/1200/EXS/1/015023 | 7620 | 1 | 2 | 2503 | Axial | 33731 | 33753 | 150.55 | 7918 | 425 | VT03145U.1 | 0.086 | 0.25 | A+ | 22.17 | 53.68 | 2025-02-13 | FlatCompact-BCD_2x1 | 1284 | 2096 | 965 |  |  | 164.4 | 22 | 22 | 630 | EC motor | 5060 | 1 | no | no | D | D | Epoxy coated aluminum | 2025-01-02 | 10 | 3 | yes | piece | 1
GCHC PD 050.2/14-31 | GCHC PD | 050.2/14-31 | 4240365 | finoox | GCHC 050.2C/1x4-2512-1-D/4/32/2.10/3600/AXS/1/015023 | 8870 | 4 | 1 | 2512 | Axial | 53706 | 53703 | 240.88 | 11581 | 565 | VT03011U.1 | 0.212 | 0.28 | A+ | 31.17 | 62.83 | 2025-06-19 | FlatCompact-BCD_1x4 | 3684 | 888 | 936 |  |  | 231.5 | 28 | 28 | 500 | EC motor | 5060 | 1 | no | no | C | D | Aluminum | 2025-01-02 | 6 | 4 | yes | piece | 1
GCHC PD 063.2/24-43 | GCHC PD | 063.2/24-43 | 4237570 | finoox | GCHC 063.2C/2x4-2554-2-D/4/64/2.10/3600/EXS/1/015023 | 25341 | 4 | 2 | 2554 | Axial | 188.52 | 188.66 | 481.75 | 52186 | 750 | VT03144U.1 | 2377 | 0.6 | C | 42.8 | 74.63 | 44 | FlatCompact-BCD_2x4 | 3684 | 1696 | 1173 |  |  | 470.1 | 54 | 54 | 630 | EC motor | 5060 | 2 | no | no | C | D | Epoxy coated aluminum | 2025-01-02 | 4 | 4 | yes | piece | 1
GCHC PD 080.3/22-61 | GCHC PD | 080.3/22-61 | 6219761 | finoox | GCHC 080.3D/2x2-3557-2-D/4/80/2.10/2400/EXS/1/015023 | 24325 | 2 | 2 | 3557 | Axial | 226241 | 227127 | 401.46 | 77526 | 1100 | VT01445U.3 | 11065 | 2025-02-04 | E | 61.48 | 93.16 | 39.5 | FlatCompact-BCD_2x2 | 2484 | 2096 | 970 |  |  | 440.7 | 54 | 54 | 800 | EC motor | 5060 | 2 | no | no | D | D | Epoxy coated aluminum | 2025-01-02 | 4 | 4 | yes | piece | 1
GCHC PD 045.2/12-47 | GCHC PD | 045.2/12-47 | 4234231 | finoox | GCHC 045.2B/1x2-0426-W-D/4/24/2.10/1440/EXS/1/015023 | 2929 | 2 | 1 | 426 | Axial | 31925 | 31993 | 72.26 | 9207 | 1360 | VT0326U | 0.919 | 2025-02-02 | E | 47.02 | 78.35 | 2025-01-06 | FlatCompact-BCD_1x2 | 1524 | 668 | 871 |  |  | 92.8 | 22 | 22 | 450 | AC motor | 50 | W | no | no | B | D | Epoxy coated aluminum | 2025-01-02 | 8 | 4 | yes | piece | 1
GCHC PD 050.2/23-43 | GCHC PD | 050.2/23-43 | 4236544 | finoox | GCHC 050.2D/2x3-2332-D-D/6/80/2.10/3600/AXS/1/015023 | 16224 | 3 | 2 | 2332 | Axial | 174256 | 175007 | 903.29 | 31640 | 850 | VT01435 | 1528 | 0.74 | C | 42.58 | 74.45 | 78.2 | FlatCompact-BCD_2x3 | 3684 | 2096 | 1146 |  |  | 593.8 | 54 | 54 | 500 | AC motor | 50 | D | no | no | D | D | Aluminum | 2025-01-02 | 6 | 6 | yes | piece | 1
GCHC PD 050.2/21-38 | GCHC PD | 050.2/21-38 | 4235121 | finoox | GCHC 050.2C/2x1-2332-D-D/3/64/2.10/900/EXS/1/015023 | 3976 | 1 | 2 | 2332 | Axial | 33954 | 34094 | 90.33 | 10181 | 850 | VT01435 | 0.519 | 0.74 | D | 38.02 | 69.43 | 2025-03-08 | FlatCompact-BCD_2x1 | 984 | 1696 | 946 |  |  | 129.2 | 22 | 22 | 500 | AC motor | 50 | D | no | no | C | D | Epoxy coated aluminum | 2025-01-02 | 8 | 3 | yes | piece | 1
GCHC PD 050.2/12-29 | GCHC PD | 050.2/12-29 | 4239829 | finoox | GCHC 050.2C/1x2-2385-J-D/3/32/2.10/1800/EXS/1/015023 | 3438 | 2 | 1 | 2385 | Axial | 22658 | 22643 | 90.33 | 5530 | 430 | VT01435 | 0.266 | 0.32 | C | 28.67 | 60.1 | 2025-05-07 | FlatCompact-BCD_1x2 | 1884 | 888 | 946 |  |  | 125.4 | 18 | 18 | 500 | AC motor | 60 | J | no | no | C | D | Epoxy coated aluminum | 2025-01-02 | 8 | 3 | yes | piece | 1
GCHC PD 063.2/11-49 | GCHC PD | 063.2/11-49 | 4242016 | finoox | GCHC 063.2D/1x1-2357-S-D/6/40/2.10/1200/AXS/1/015023 | 4977 | 1 | 1 | 2357 | Axial | 52416 | 52686 | 150.55 | 11104 | 1040 | VT01441 | 1542 | 3 | E | 49.01 | 80.39 | 2025-01-13 | FlatCompact-BCD_1x1 | 1284 | 1088 | 956 |  |  | 137 | 28 | 28 | 630 | AC motor | 50 | S | no | no | D | D | Aluminum | 2025-01-02 | 10 | 6 | yes | piece | 1
GCHC PD 063.2/13-47 | GCHC PD | 063.2/13-47 | 4242584 | finoox | GCHC 063.2D/1x3-2413-2-D/3/40/2.10/3600/AXS/1/015023 | 10145 | 3 | 1 | 2413 | Axial | 98117 | 98024 | 225.82 | 32256 | 1000 | VT03144U.1 | 1748 | 2025-01-01 | D | 47.04 | 78.73 | 2025-03-19 | FlatCompact-BCD_1x3 | 3684 | 1088 | 973 |  |  | 248.1 | 35 | 35 | 630 | EC motor | 5060 | 2 | no | no | D | D | Aluminum | 2025-01-02 | 4 | 3 | yes | piece | 1
GCHC PD 050.2/24-30 | GCHC PD | 050.2/24-30 | 4235929 | finoox | GCHC 050.2C/2x4-2391-L-D/3/64/2.10/3600/EXS/1/015023 | 12066 | 4 | 2 | 2391 | Axial | 95337 | 95257 | 361.32 | 23680 | 520 | VT01437 | 0.82 | 0.18 | B | 30.18 | 62.01 | 2025-08-30 | FlatCompact-BCD_2x4 | 3684 | 1696 | 1146 |  |  | 406.7 | 35 | 35 | 500 | AC motor | 60 | L | no | no | C | D | Epoxy coated aluminum | 2025-01-02 | 4 | 3 | yes | piece | 1
GCHC PD 063.2/13-21 | GCHC PD | 063.2/13-21 | 4242561 | finoox | GCHC 063.2D/1x3-2399-J-D/4/40/2.10/3600/AXS/1/015023 | 8350 | 3 | 1 | 2399 | Axial | 50262 | 50368 | 301.1 | 9816 | 290 | VT01442 | 0.211 | 0.14 | A | 20.94 | 52.63 | 2025-04-24 | FlatCompact-BCD_1x3 | 3684 | 1088 | 948 |  |  | 266.6 | 28 | 28 | 630 | AC motor | 60 | J | no | no | D | D | Aluminum | 2025-01-02 | 6 | 4 | yes | piece | 1
GCHC PD 080.2/21-26 | GCHC PD | 080.2/21-26 | 4238458 | finoox | GCHC 080.2D/2x1-2495-1-D/3/80/2.10/1200/EXS/1/015023 | 7472 | 1 | 2 | 2495 | Axial | 45827 | 45836 | 150.55 | 12177 | 365 | VT03062U.1 | 0.198 | 0.5 | A | 25.77 | 57.29 | 14 | FlatCompact-BCD_2x1 | 1284 | 2096 | 958 |  |  | 177 | 28 | 28 | 800 | EC motor | 5060 | 1 | no | no | D | D | Epoxy coated aluminum | 2025-01-02 | 10 | 3 | yes | piece | 1
GCHC PD 050.2/14-38 | GCHC PD | 050.2/14-38 | 4240382 | finoox | GCHC 050.2C/1x4-2515-1-D/3/32/2.10/3600/AXS/1/015023 | 8287 | 4 | 1 | 2515 | Axial | 60054 | 60017 | 180.66 | 16229 | 755 | VT03011U.1 | 0.433 | 0.58 | B | 37.66 | 69.32 | 2025-09-14 | FlatCompact-BCD_1x4 | 3684 | 888 | 936 |  |  | 214.3 | 28 | 28 | 500 | EC motor | 5060 | 1 | no | no | C | D | Aluminum | 2025-01-02 | 4 | 3 | yes | piece | 1
GCHC PD 063.2/13-36 | GCHC PD | 063.2/13-36 | 4242663 | finoox | GCHC 063.2D/1x3-2511-1-D/4/40/2.10/3600/AXS/1/015023 | 10140 | 3 | 1 | 2511 | Axial | 89378 | 89.38 | 301.1 | 20239 | 730 | VT03145U.1 | 0.541 | 1 | B | 35.6 | 67.29 | 2025-02-25 | FlatCompact-BCD_1x3 | 3684 | 1088 | 965 |  |  | 257.2 | 35 | 35 | 630 | EC motor | 5060 | 1 | no | no | D | D | Aluminum | 2025-01-02 | 4 | 4 | yes | piece | 1
GCHC PD 063.2/21-30 | GCHC PD | 063.2/21-30 | 4236891 | finoox | GCHC 063.2C/2x1-2507-1-D/3/64/2.10/900/EXS/1/015023 | 6683 | 1 | 2 | 2507 | Axial | 31572 | 31697 | 90.33 | 9115 | 580 | VT03145U.1 | 0.207 | 0.55 | B | 30.15 | 61.57 | 2025-03-08 | FlatCompact-BCD_2x1 | 984 | 1696 | 965 |  |  | 121.1 | 22 | 22 | 630 | EC motor | 5060 | 1 | no | no | C | D | Epoxy coated aluminum | 2025-01-02 | 8 | 3 | yes | piece | 1
GCHC PD 050.2/11-43 | GCHC PD | 050.2/11-43 | 4240662 | finoox | GCHC 050.2D/1x1-2522-1-D/3/40/2.10/1200/AXS/1/015023 | 2960 | 1 | 1 | 2522 | Axial | 25914 | 25968 | 75.27 | 7075 | 1200 | VT03011U.1 | 0.369 | 2025-09-01 | D | 42.76 | 74.13 | 2025-06-06 | FlatCompact-BCD_1x1 | 1284 | 1088 | 936 |  |  | 90.9 | 22 | 22 | 500 | EC motor | 5060 | 1 | no | no | D | D | Aluminum | 2025-01-02 | 10 | 3 | yes | piece | 1
GCHC PD 063.2/24-45 | GCHC PD | 063.2/24-45 | 4237582 | finoox | GCHC 063.2C/2x4-2556-2-D/4/64/2.10/3600/EXS/1/015023 | 25341 | 4 | 2 | 2556 | Axial | 202.93 | 202725 | 481.75 | 59665 | 850 | VT03144U.1 | 3404 | 0.77 | D | 45.47 | 77.3 | 44 | FlatCompact-BCD_2x4 | 3684 | 1696 | 1173 |  |  | 470.1 | 54 | 54 | 630 | EC motor | 5060 | 2 | no | no | C | D | Epoxy coated aluminum | 2025-01-02 | 4 | 4 | yes | piece | 1
GCHC PD 050.2/12-53 | GCHC PD | 050.2/12-53 | 4234607 | finoox | GCHC 050.2B/1x2-2561-2-D/4/24/2.10/1440/EXS/1/015023 | 5087 | 2 | 1 | 2561 | Axial | 38479 | 38519 | 72.26 | 13037 | 1505 | VT03013U.1 | 1634 | 1938-01-01 | E | 53.37 | 84.72 | 2025-01-06 | FlatCompact-BCD_1x2 | 1524 | 668 | 957 |  |  | 98 | 22 | 22 | 500 | EC motor | 5060 | 2 | no | no | B | D | Epoxy coated aluminum | 2025-01-02 | 8 | 4 | yes | piece | 1
GCHC PD 050.2/24-49 | GCHC PD | 050.2/24-49 | 4236015 | finoox | GCHC 050.2C/2x4-2521-1-D/6/64/2.10/3600/EXS/1/015023 | 21465 | 4 | 2 | 2521 | Axial | 216197 | 216971 | 722.63 | 44398 | 1135 | VT03011U.1 | 2872 | 1965-01-01 | C | 49.02 | 80.84 | 62.7 | FlatCompact-BCD_2x4 | 3684 | 1696 | 1136 |  |  | 500.2 | 54 | 54 | 500 | EC motor | 5060 | 1 | no | no | C | D | Epoxy coated aluminum | 2025-01-02 | 4 | 6 | yes | piece | 1
GCHC PD 050.2/11-30 | GCHC PD | 050.2/11-30 | 4234356 | finoox | GCHC 050.2B/1x1-2336-D-D/3/24/2.10/720/EXS/1/015023 | 1807 | 1 | 1 | 2336 | Axial | 10004 | 10051 | 2025-01-27 | 3013 | 660 | VT01437 | 0.13 | 0.33 | C | 30.39 | 61.64 | 2025-04-02 | FlatCompact-BCD_1x1 | 804 | 668 | 946 |  |  | 50.2 | 16 | 16 | 500 | AC motor | 50 | D | no | no | B | D | Epoxy coated aluminum | 2025-01-02 | 12 | 3 | yes | piece | 1
GCHC PD 063.2/13-31 | GCHC PD | 063.2/13-31 | 4241603 | finoox | GCHC 063.2C/1x3-2358-D-D/4/32/2.10/2700/EXS/1/015023 | 7161 | 3 | 1 | 2358 | Axial | 46399 | 46453 | 180.66 | 10366 | 430 | VT01442 | 0.362 | 0.32 | B | 2025-06-30 | 62.15 | 15 | FlatCompact-BCD_1x3 | 2784 | 888 | 948 |  |  | 193.2 | 28 | 28 | 630 | AC motor | 50 | D | no | no | C | D | Epoxy coated aluminum | 2025-01-02 | 6 | 4 | yes | piece | 1
GCHC PD 050.2/14-26 | GCHC PD | 050.2/14-26 | 4240336 | finoox | GCHC 050.2C/1x4-2391-L-D/6/32/2.10/3600/AXS/1/015023 | 7845 | 4 | 1 | 2391 | Axial | 57848 | 58217 | 361.32 | 10071 | 520 | VT01437 | 0.418 | 0.18 | B | 26.44 | 58.11 | 29 | FlatCompact-BCD_1x4 | 3684 | 888 | 946 |  |  | 275.9 | 28 | 28 | 500 | AC motor | 60 | L | no | no | C | D | Aluminum | 2025-01-02 | 6 | 6 | yes | piece | 1
GCHC PD 050.2/12-43 | GCHC PD | 050.2/12-43 | 4239886 | finoox | GCHC 050.2C/1x2-2421-1-D/3/32/2.10/1800/AXS/1/015023 | 4363 | 2 | 1 | 2421 | Axial | 41107 | 41.17 | 90.33 | 12964 | 1150 | VT03011U.1 | 0.706 | 1975-01-01 | D | 43.23 | 74.65 | 8 | FlatCompact-BCD_1x2 | 1884 | 888 | 936 |  |  | 116.6 | 28 | 28 | 500 | EC motor | 5060 | 1 | no | no | C | D | Aluminum | 2025-01-02 | 6 | 3 | yes | piece | 1
GCHC PD 063.2/12-30 | GCHC PD | 063.2/12-30 | 4241436 | finoox | GCHC 063.2C/1x2-2400-K-D/3/32/2.10/1800/AXS/1/015023 | 4642 | 2 | 1 | 2400 | Axial | 31223 | 31201 | 90.33 | 8673 | 490 | VT01442 | 0.323 | 0.34 | C | 30.26 | 61.69 | 2025-06-07 | FlatCompact-BCD_1x2 | 1884 | 888 | 948 |  |  | 127.3 | 22 | 22 | 630 | AC motor | 60 | K | no | no | C | D | Aluminum | 2025-01-02 | 8 | 3 | yes | piece | 1
GCHC PD 050.2/24-62 | GCHC PD | 050.2/24-62 | 4235935 | finoox | GCHC 050.2C/2x4-2410-2-D/3/64/2.10/3600/EXS/1/015023 | 21607 | 4 | 2 | 2410 | Axial | 184659 | 183702 | 361.32 | 77982 | 1770 | VT03013U.1 | 9715 | 2025-01-02 | E | 61.88 | 93.71 | 34.6 | FlatCompact-BCD_2x4 | 3684 | 1696 | 1157 |  |  | 431.5 | 54 | 54 | 500 | EC motor | 5060 | 2 | no | no | C | D | Epoxy coated aluminum | 2025-01-02 | 4 | 3 | yes | piece | 1
GCHC PD 063.2/12-25 | GCHC PD | 063.2/12-25 | 4242376 | finoox | GCHC 063.2D/1x2-2504-1-D/6/40/2.10/2400/AXS/1/015023 | 8465 | 2 | 1 | 2504 | Axial | 44881 | 45194 | 301.1 | 7696 | 460 | VT03145U.1 | 0.114 | 0.3 | A+ | 24.54 | 56.08 | 2025-06-24 | FlatCompact-BCD_1x2 | 2484 | 1088 | 965 |  |  | 208.6 | 28 | 28 | 630 | EC motor | 5060 | 1 | no | no | D | D | Aluminum | 2025-01-02 | 8 | 6 | yes | piece | 1
GCHC PD 050.2/12-40 | GCHC PD | 050.2/12-40 | 4234577 | finoox | GCHC 050.2B/1x2-2518-1-D/4/24/2.10/1440/AXS/1/015023 | 3970 | 2 | 1 | 2518 | Axial | 30174 | 30257 | 72.26 | 7976 | 945 | VT03011U.1 | 0.442 | 1 | D | 40.46 | 71.8 | 2025-01-06 | FlatCompact-BCD_1x2 | 1524 | 668 | 936 |  |  | 88.8 | 22 | 22 | 500 | EC motor | 5060 | 1 | no | no | B | D | Aluminum | 2025-01-02 | 8 | 4 | yes | piece | 1
GCHC PD 050.2/14-31 | GCHC PD | 050.2/14-31 | 4240369 | finoox | GCHC 050.2C/1x4-2512-1-D/6/32/2.10/3600/EXS/1/015023 | 10741 | 4 | 1 | 2512 | Axial | 59999 | 60301 | 361.32 | 10639 | 565 | VT03011U.1 | 0.218 | 0.28 | A+ | 31.2 | 62.86 | 29 | FlatCompact-BCD_1x4 | 3684 | 888 | 936 |  |  | 266.3 | 28 | 28 | 500 | EC motor | 5060 | 1 | no | no | C | D | Epoxy coated aluminum | 2025-01-02 | 6 | 6 | yes | piece | 1
GCHC PD 080.2/12-42 | GCHC PD | 080.2/12-42 | 4243220 | finoox | GCHC 080.2D/1x2-2545-2-D/3/40/2.10/2400/EXS/1/015023 | 8474 | 2 | 1 | 2545 | Axial | 67716 | 67558 | 150.55 | 24526 | 695 | VT03060U.1 | 1237 | 2015-01-01 | D | 42.11 | 73.65 | 2025-05-13 | FlatCompact-BCD_1x2 | 2484 | 1088 | 963 |  |  | 183.9 | 35 | 35 | 800 | EC motor | 5060 | 2 | no | no | D | D | Epoxy coated aluminum | 2025-01-02 | 6 | 3 | yes | piece | 1
GCHC PD 063.2/21-38 | GCHC PD | 063.2/21-38 | 4237814 | finoox | GCHC 063.2D/2x1-2554-2-D/4/80/2.10/1200/EXS/1/015023 | 9071 | 1 | 2 | 2554 | Axial | 64258 | 64393 | 200.73 | 15552 | 750 | VT03144U.1 | 0.523 | 0.6 | B | 38.39 | 69.91 | 2025-01-18 | FlatCompact-BCD_2x1 | 1284 | 2096 | 973 |  |  | 188.8 | 28 | 28 | 630 | EC motor | 5060 | 2 | no | no | D | D | Epoxy coated aluminum | 2025-01-02 | 10 | 4 | yes | piece | 1
GCHC PD 080.3/22-49 | GCHC PD | 080.3/22-49 | 6163640 | finoox | GCHC 080.3D/2x2-3488-I-D/3/80/2.10/2400/AXS/1/015023 | 14650 | 2 | 2 | 3488 | Axial | 158123 | 158605 | 301.1 | 54652 | 720 | VT01371 | 4715 | 1935-02-01 | E | 48.59 | 80.26 | 31.6 | FlatCompact-BCD_2x2 | 2484 | 2096 | 955 |  |  | 414.3 | 54 | 54 | 800 | AC motor | 60 | I | no | no | D | D | Aluminum | 2025-01-02 | 4 | 3 | yes | piece | 1
GCHC PD 080.3/23-63 | GCHC PD | 080.3/23-63 | 6201916 | finoox | GCHC 080.3D/2x3-3557-2-D/4/80/2.10/3600/AXS/1/015023 | 33761 | 3 | 2 | 3557 | Axial | 325225 | 322.53 | 602.19 | 116290 | 1100 | VT01445U.3 | 16597 | 2025-02-04 | E | 63.04 | 94.92 | 58.2 | FlatCompact-BCD_2x3 | 3684 | 2096 | 1170 |  |  | 645.5 | 64 | 64 | 800 | EC motor | 5060 | 2 | no | no | D | D | Aluminum | 2025-01-02 | 4 | 4 | yes | piece | 1
GCHC PD 080.3/23-56 | GCHC PD | 080.3/23-56 | 6216222 | finoox | GCHC 080.3D/2x3-3560-2-D/6/80/2.10/3600/AXS/1/015023 | 38328 | 3 | 2 | 3560 | Axial | 406479 | 407544 | 903.29 | 100871 | 990 | VT01445U.3 | 12717 | 2025-01-03 | E | 56.13 | 88.01 | 86.5 | FlatCompact-BCD_2x3 | 3684 | 2096 | 1170 |  |  | 745 | 76.1 | 76.1 | 800 | EC motor | 5060 | 2 | no | no | D | D | Aluminum | 2025-01-02 | 4 | 6 | yes | piece | 1
GCHC PD 050.3/11-44 | GCHC PD | 050.3/11-44 | 6086591 | finoox | GCHC 050.3C/1x1-3617-X-D/6/32/2.10/900/AXS/1/015023 | 2639 | 1 | 1 | 3617 | Axial | 31171 | 31469 | 90.33 | 6683 | 1260 | VT01524 | 0.97 | 2025-04-04 | E | 44.12 | 75.43 | 2025-08-07 | FlatCompact-BCD_1x1 | 984 | 888 | 946 |  |  | 87.1 | 22 | 22 | 500 | AC motor | 60 | X | no | no | C | D | Aluminum | 2025-01-02 | 8 | 6 | yes | piece | 1
GCHC PD 050.2/11-34 | GCHC PD | 050.2/11-34 | 4239576 | finoox | GCHC 050.2C/1x1-2354-W-D/4/32/2.10/900/EXS/1/015023 | 2359 | 1 | 1 | 2354 | Axial | 18843 | 18951 | 60.22 | 4591 | 865 | VT03093U | 0.211 | 0.97 | C | 34.08 | 65.38 | 2025-01-05 | FlatCompact-BCD_1x1 | 984 | 888 | 919 |  |  | 74.8 | 16 | 16 | 500 | AC motor | 50 | W | no | no | C | D | Epoxy coated aluminum | 2025-01-02 | 8 | 4 | yes | piece | 1
GCHC PD 050.2/11-40 | GCHC PD | 050.2/11-40 | 4239597 | finoox | GCHC 050.2C/1x1-2386-K-D/4/32/2.10/900/AXS/1/015023 | 2273 | 1 | 1 | 2386 | Axial | 22128 | 22287 | 60.22 | 5569 | 910 | VT01435 | 0.416 | 0.92 | D | 40.12 | 71.43 | 2025-02-05 | FlatCompact-BCD_1x1 | 984 | 888 | 946 |  |  | 76.8 | 18 | 18 | 500 | AC motor | 60 | K | no | no | C | D | Aluminum | 2025-01-02 | 8 | 4 | yes | piece | 1
GCHC PD 063.2/13-25 | GCHC PD | 063.2/13-25 | 4241649 | finoox | GCHC 063.2C/1x3-2401-L-D/4/32/2.10/2700/EXS/1/015023 | 7101 | 3 | 1 | 2401 | Axial | 38682 | 38.68 | 180.66 | 8324 | 340 | VT01442 | 0.269 | 0.16 | B | 2025-12-25 | 56.66 | 2025-06-14 | FlatCompact-BCD_1x3 | 2784 | 888 | 948 |  |  | 192.6 | 22 | 22 | 630 | AC motor | 60 | L | no | no | C | D | Epoxy coated aluminum | 2025-01-02 | 8 | 4 | yes | piece | 1
GCHC PD 050.2/12-24 | GCHC PD | 050.2/12-24 | 4234534 | finoox | GCHC 050.2B/1x2-2391-L-D/3/24/2.10/1440/AXS/1/015023 | 2685 | 2 | 1 | 2391 | Axial | 17483 | 2025-05-17 | 54.2 | 4591 | 520 | VT01437 | 0.211 | 0.18 | C | 23.67 | 55.02 | 2025-05-04 | FlatCompact-BCD_1x2 | 1524 | 668 | 946 |  |  | 87.3 | 16 | 16 | 500 | AC motor | 60 | L | no | no | B | D | Aluminum | 2025-01-02 | 8 | 3 | yes | piece | 1
GCHC PD 063.2/11-35 | GCHC PD | 063.2/11-35 | 4241352 | finoox | GCHC 063.2C/1x1-2553-2-D/6/32/2.10/900/AXS/1/015023 | 4566 | 1 | 1 | 2553 | Axial | 26.49 | 26733 | 90.33 | 5356 | 700 | VT03144U.1 | 0.259 | 0.52 | C | 34.72 | 66.04 | 2025-07-07 | FlatCompact-BCD_1x1 | 984 | 888 | 973 |  |  | 85.7 | 18 | 18 | 630 | EC motor | 5060 | 2 | no | no | C | D | Aluminum | 2025-01-02 | 12 | 6 | yes | piece | 1
GCHC PD 063.2/23-49 | GCHC PD | 063.2/23-49 | 4238326 | finoox | GCHC 063.2D/2x3-2558-2-D/3/80/2.10/3600/AXS/1/015023 | 20459 | 3 | 2 | 2558 | Axial | 190.89 | 190545 | 451.65 | 61200 | 950 | VT03144U.1 | 3011 | 1 | D | 48.71 | 80.6 | 43.2 | FlatCompact-BCD_2x3 | 3684 | 2096 | 1173 |  |  | 461 | 54 | 54 | 630 | EC motor | 5060 | 2 | no | no | D | D | Aluminum | 2025-01-02 | 4 | 3 | yes | piece | 1
GCHC PD 080.2/21-39 | GCHC PD | 080.2/21-39 | 4238531 | finoox | GCHC 080.2D/2x1-2543-2-D/4/80/2.10/1200/EXS/1/015023 | 9332 | 1 | 2 | 2543 | Axial | 73207 | 73478 | 200.73 | 18944 | 575 | VT03060U.1 | 0.753 | 0.78 | C | 39.06 | 70.58 | 2025-04-19 | FlatCompact-BCD_2x1 | 1284 | 2096 | 963 |  |  | 199.8 | 35 | 35 | 800 | EC motor | 5060 | 2 | no | no | D | D | Epoxy coated aluminum | 2025-01-02 | 10 | 4 | yes | piece | 1
GCHC PD 080.2/21-14 | GCHC PD | 080.2/21-14 | 4238431 | finoox | GCHC 080.2D/2x1-2488-1-D/4/80/2.10/1200/EXS/1/015023 | 8061 | 1 | 2 | 2488 | Axial | 29952 | 30076 | 200.73 | 5746 | 195 | VT03062U.1 | 0.049 | 0.12 | A+ | 13.52 | 45.04 | 2025-02-17 | FlatCompact-BCD_2x1 | 1284 | 2096 | 958 |  |  | 190.2 | 22 | 22 | 800 | EC motor | 5060 | 1 | no | no | D | D | Epoxy coated aluminum | 2025-01-02 | 10 | 4 | yes | piece | 1
GCHC PD 063.2/24-68 | GCHC PD | 063.2/24-68 | 4237549 | finoox | GCHC 063.2C/2x4-2550-2-D/4/64/2.10/3600/AXS/1/015023 | 31331 | 4 | 2 | 2550 | Axial | 261917 | 259595 | 481.75 | 94501 | 1285 | VT03143U.1 | 16917 | 2026-03-01 | E | 68.49 | 100.31 | 46.7 | FlatCompact-BCD_2x4 | 3684 | 1696 | 1161 |  |  | 618.7 | 64 | 64 | 630 | EC motor | 5060 | 2 | no | no | C | D | Aluminum | 2025-01-02 | 4 | 4 | yes | piece | 1
GCHC PD 063.2/22-64 | GCHC PD | 063.2/22-64 | 4238034 | finoox | GCHC 063.2D/2x2-2550-2-D/6/80/2.10/2400/AXS/1/015023 | 21460 | 2 | 2 | 2550 | Axial | 237168 | 237254 | 602.19 | 53799 | 1285 | VT03143U.1 | 8198 | 2026-03-01 | E | 64.28 | 95.96 | 55.2 | FlatCompact-BCD_2x2 | 2484 | 2096 | 961 |  |  | 483 | 54 | 54 | 630 | EC motor | 5060 | 2 | no | no | D | D | Aluminum | 2025-01-02 | 6 | 6 | yes | piece | 1
GCHC PD 063.2/22-21 | GCHC PD | 063.2/22-21 | 4237056 | finoox | GCHC 063.2C/2x2-2500-1-D/4/64/2.10/1800/EXS/1/015023 | 12264 | 2 | 2 | 2500 | Axial | 43298 | 43424 | 240.88 | 8597 | 310 | VT03145U.1 | 0.101 | 0.13 | A+ | 21.38 | 52.92 | 2025-06-20 | FlatCompact-BCD_2x2 | 1884 | 1696 | 965 |  |  | 229.3 | 28 | 28 | 630 | EC motor | 5060 | 1 | no | no | C | D | Epoxy coated aluminum | 2025-01-02 | 8 | 4 | yes | piece | 1
GCHC PD 063.2/13-27 | GCHC PD | 063.2/13-27 | 4241685 | finoox | GCHC 063.2C/1x3-2503-1-D/4/32/2.10/2700/AXS/1/015023 | 8511 | 3 | 1 | 2503 | Axial | 43007 | 43096 | 180.66 | 9119 | 425 | VT03145U.1 | 0.147 | 0.25 | A+ | 26.54 | 58.09 | 15 | FlatCompact-BCD_1x3 | 2784 | 888 | 965 |  |  | 183 | 28 | 28 | 630 | EC motor | 5060 | 1 | no | no | C | D | Aluminum | 2025-01-02 | 6 | 4 | yes | piece | 1
GCHC PD 050.2/12-39 | GCHC PD | 050.2/12-39 | 4239930 | finoox | GCHC 050.2C/1x2-2518-1-D/6/32/2.10/1800/AXS/1/015023 | 5286 | 2 | 1 | 2518 | Axial | 47518 | 47739 | 180.66 | 9151 | 945 | VT03011U.1 | 0.426 | 1 | C | 39.44 | 70.87 | 2025-01-15 | FlatCompact-BCD_1x2 | 1884 | 888 | 936 |  |  | 142.7 | 28 | 28 | 500 | EC motor | 5060 | 1 | no | no | C | D | Aluminum | 2025-01-02 | 8 | 6 | yes | piece | 1
GCHC PD 050.2/14-36 | GCHC PD | 050.2/14-36 | 4240377 | finoox | GCHC 050.2C/1x4-2514-1-D/4/32/2.10/3600/AXS/1/015023 | 8920 | 4 | 1 | 2514 | Axial | 65223 | 65354 | 240.88 | 14287 | 695 | VT03011U.1 | 0.351 | 0.47 | A | 35.56 | 67.22 | 2025-02-20 | FlatCompact-BCD_1x4 | 3684 | 888 | 936 |  |  | 232.1 | 35 | 35 | 500 | EC motor | 5060 | 1 | no | no | C | D | Aluminum | 2025-01-02 | 4 | 4 | yes | piece | 1
GCHC PD 063.2/13-40 | GCHC PD | 063.2/13-40 | 4242711 | finoox | GCHC 063.2D/1x3-2554-2-D/4/40/2.10/3600/AXS/1/015023 | 10984 | 3 | 1 | 2554 | Axial | 98292 | 98447 | 301.1 | 23328 | 750 | VT03144U.1 | 0.784 | 0.6 | B | 39.97 | 71.67 | 2025-02-25 | FlatCompact-BCD_1x3 | 3684 | 1088 | 973 |  |  | 269.8 | 35 | 35 | 630 | EC motor | 5060 | 2 | no | no | D | D | Aluminum | 2025-01-02 | 4 | 4 | yes | piece | 1
GCHC PD 080.2/23-59 | GCHC PD | 080.2/23-59 | 4239156 | finoox | GCHC 080.2D/2x3-2710-2-D/6/80/2.10/3600/AXS/1/015023 | 36154 | 3 | 2 | 2710 | Axial | 380345 | 381511 | 903.29 | 89861 | 975 | VT03059U.2 | 11863 | 3 | E | 59.41 | 91.3 | 86.5 | FlatCompact-BCD_2x3 | 3684 | 2096 | 1200 |  |  | 688.6 | 76.1 | 76.1 | 800 | EC motor | 5060 | 2 | no | no | D | D | Aluminum | 2025-01-02 | 4 | 6 | yes | piece | 1
GCHC PD 050.2/21-53 | GCHC PD | 050.2/21-53 | 4236293 | finoox | GCHC 050.2D/2x1-2790-K-D/3/80/2.10/1200/EXS/1/015023 | 4938 | 1 | 2 | 2790 | Axial | 62801 | 62792 | 150.55 | 20111 | 1640 | VT03150U | 1838 | 1964-01-01 | E | 52.67 | 84.17 | 14 | FlatCompact-BCD_2x1 | 1284 | 2096 | 919 |  |  | 173.1 | 28 | 28 | 500 | AC motor | 60 | K | no | no | D | D | Epoxy coated aluminum | 2025-01-02 | 10 | 3 | yes | piece | 1
GCHC PD 080.3/12-52 | GCHC PD | 080.3/12-52 | 6132130 | finoox | GCHC 080.3D/1x2-3483-K-D/3/40/2.10/2400/AXS/1/015023 | 6709 | 2 | 1 | 3483 | Axial | 92308 | 92548 | 150.55 | 36676 | 960 | VT01526 | 5244 | 4 | E | 52.39 | 83.93 | 2025-06-13 | FlatCompact-BCD_1x2 | 2484 | 1088 | 961 |  |  | 218 | 35 | 35 | 800 | AC motor | 60 | K | no | no | D | D | Aluminum | 2025-01-02 | 4 | 3 | yes | piece | 1
GCHC PD 045.2/11-49 | GCHC PD | 045.2/11-49 | 4239160 | finoox | GCHC 045.2C/1x1-0423-X-D/3/32/2.10/900/AXS/1/015023 | 2009 | 1 | 1 | 423 | Axial | 20083 | 20194 | 45.16 | 6303 | 1460 | VT0326U | 0.593 | 3 | E | 48.55 | 79.84 | 4 | FlatCompact-BCD_1x1 | 984 | 888 | 871 |  |  | 69.4 | 18 | 18 | 450 | AC motor | 60 | X | no | no | C | D | Aluminum | 2025-01-02 | 8 | 3 | yes | piece | 1
GCHC PD 045.2/11-45 | GCHC PD | 045.2/11-45 | 4239166 | finoox | GCHC 045.2C/1x1-0426-W-D/3/32/2.10/900/AXS/1/015023 | 1995 | 1 | 1 | 426 | Axial | 18411 | 18513 | 45.16 | 5512 | 1360 | VT0326U | 0.409 | 2025-02-02 | D | 44.79 | 76.07 | 2025-09-03 | FlatCompact-BCD_1x1 | 984 | 888 | 871 |  |  | 69.3 | 16 | 16 | 450 | AC motor | 50 | W | no | no | C | D | Aluminum | 2025-01-02 | 8 | 3 | yes | piece | 1
GCHC PD 063.2/12-28 | GCHC PD | 063.2/12-28 | 4242269 | finoox | GCHC 063.2D/1x2-2358-D-D/3/40/2.10/2400/EXS/1/015023 | 5802 | 2 | 1 | 2358 | Axial | 36086 | 36022 | 150.55 | 8925 | 430 | VT01442 | 0.225 | 0.32 | B | 2025-05-28 | 59.59 | 2025-04-12 | FlatCompact-BCD_1x2 | 2484 | 1088 | 948 |  |  | 171.1 | 22 | 22 | 630 | AC motor | 50 | D | no | no | D | D | Epoxy coated aluminum | 2025-01-02 | 8 | 3 | yes | piece | 1
GCHC PD 080.2/12-45 | GCHC PD | 080.2/12-45 | 4243069 | finoox | GCHC 080.2D/1x2-2449-2-D/4/40/2.10/2400/AXS/1/015023 | 8721 | 2 | 1 | 2449 | Axial | 88222 | 87835 | 200.73 | 25827 | 770 | VT03060U.1 | 1739 | 2025-05-01 | D | 44.98 | 76.52 | 2025-04-17 | FlatCompact-BCD_1x2 | 2484 | 1088 | 963 |  |  | 198.3 | 35 | 35 | 800 | EC motor | 5060 | 2 | no | no | D | D | Aluminum | 2025-01-02 | 6 | 4 | yes | piece | 1
GCHC PD 050.2/13-38 | GCHC PD | 050.2/13-38 | 4240055 | finoox | GCHC 050.2C/1x3-2355-X-D/6/32/2.10/2700/EXS/1/015023 | 6737 | 3 | 1 | 2355 | Axial | 65232 | 65567 | 270.99 | 12542 | 810 | VT03093U | 0.885 | 2025-03-01 | D | 37.78 | 69.32 | 2025-06-22 | FlatCompact-BCD_1x3 | 2784 | 888 | 919 |  |  | 216.3 | 35 | 35 | 500 | AC motor | 60 | X | no | no | C | D | Epoxy coated aluminum | 2025-01-02 | 6 | 6 | yes | piece | 1
GCHC PD 045.2/14-50 | GCHC PD | 045.2/14-50 | 4239453 | finoox | GCHC 045.2C/1x4-2419-1-D/6/32/2.10/3600/EXS/1/015023 | 10172 | 4 | 1 | 2419 | Axial | 103469 | 103972 | 361.32 | 20906 | 1350 | VT03007U.1 | 1519 | 1965-01-01 | D | 50.41 | 82.06 | 2025-03-31 | FlatCompact-BCD_1x4 | 3684 | 888 | 885 |  |  | 264.4 | 35 | 35 | 450 | EC motor | 5060 | 1 | no | no | C | D | Epoxy coated aluminum | 2025-01-02 | 4 | 6 | yes | piece | 1
GCHC PD 063.2/12-30 | GCHC PD | 063.2/12-30 | 4241437 | finoox | GCHC 063.2C/1x2-2400-K-D/4/32/2.10/1800/AXS/1/015023 | 5027 | 2 | 1 | 2400 | Axial | 35582 | 35594 | 120.44 | 8074 | 490 | VT01442 | 0.329 | 0.34 | C | 30.32 | 61.75 | 10 | FlatCompact-BCD_1x2 | 1884 | 888 | 948 |  |  | 136 | 22 | 22 | 630 | AC motor | 60 | K | no | no | C | D | Aluminum | 2025-01-02 | 8 | 4 | yes | piece | 1
GCHC PD 080.2/21-36 | GCHC PD | 080.2/21-36 | 4238414 | finoox | GCHC 080.2D/2x1-2485-1-D/4/80/2.10/1200/EXS/1/015023 | 8687 | 1 | 2 | 2485 | Axial | 68.88 | 69046 | 200.73 | 17248 | 535 | VT03061U.1 | 0.596 | 1935-01-01 | B | 35.88 | 67.4 | 2025-04-19 | FlatCompact-BCD_2x1 | 1284 | 2096 | 958 |  |  | 194 | 35 | 35 | 800 | EC motor | 5060 | 1 | no | no | D | D | Epoxy coated aluminum | 2025-01-02 | 10 | 4 | yes | piece | 1
GCHC PD 063.2/21-42 | GCHC PD | 063.2/21-42 | 4236973 | finoox | GCHC 063.2C/2x1-2558-2-D/4/64/2.10/900/AXS/1/015023 | 7580 | 1 | 2 | 2558 | Axial | 58199 | 58651 | 120.44 | 16798 | 950 | VT03144U.1 | 1175 | 1 | D | 42.24 | 73.67 | 2025-04-11 | FlatCompact-BCD_2x1 | 984 | 1696 | 973 |  |  | 139.4 | 28 | 28 | 630 | EC motor | 5060 | 2 | no | no | C | D | Aluminum | 2025-01-02 | 8 | 4 | yes | piece | 1
GCHC PD 045.2/24-55 | GCHC PD | 045.2/24-55 | 4235107 | finoox | GCHC 045.2C/2x4-2533-1-D/4/64/2.10/3600/AXS/1/015023 | 15375 | 4 | 2 | 2533 | Axial | 178589 | 178853 | 481.75 | 45537 | 1425 | VT03007U.1 | 3625 | 2025-09-01 | D | 55.29 | 87.1 | 44 | FlatCompact-BCD_2x4 | 3684 | 1696 | 1085 |  |  | 415.6 | 54 | 54 | 450 | EC motor | 5060 | 1 | no | no | C | D | Aluminum | 2025-01-02 | 4 | 4 | yes | piece | 1
GCHC PD 080.2/11-34 | GCHC PD | 080.2/11-34 | 4242817 | finoox | GCHC 080.2D/1x1-2484-1-D/6/40/2.10/1200/EXS/1/015023 | 5694 | 1 | 1 | 2484 | Axial | 36405 | 36676 | 150.55 | 7031 | 505 | VT03061U.1 | 0.26 | 2015-01-01 | B | 34.26 | 65.64 | 2025-06-12 | FlatCompact-BCD_1x1 | 1284 | 1088 | 958 |  |  | 119.9 | 22 | 22 | 800 | EC motor | 5060 | 1 | no | no | D | D | Epoxy coated aluminum | 2025-01-02 | 10 | 6 | yes | piece | 1
GCHC PD 080.2/22-20 | GCHC PD | 080.2/22-20 | 4238710 | finoox | GCHC 080.2D/2x2-2490-1-D/3/80/2.10/2400/AXS/1/015023 | 15006 | 2 | 2 | 2490 | Axial | 67312 | 67235 | 301.1 | 15766 | 245 | VT03062U.1 | 0.148 | 0.2 | A+ | 2025-05-20 | 51.73 | 2025-09-26 | FlatCompact-BCD_2x2 | 2484 | 2096 | 958 |  |  | 318.1 | 35 | 35 | 800 | EC motor | 5060 | 1 | no | no | D | D | Aluminum | 2025-01-02 | 8 | 3 | yes | piece | 1
GCHC PD 045.2/24-43 | GCHC PD | 045.2/24-43 | 4235058 | finoox | GCHC 045.2C/2x4-2525-1-D/3/64/2.10/3600/AXS/1/015023 | 14185 | 4 | 2 | 2525 | Axial | 105414 | 105388 | 361.32 | 26631 | 825 | VT03007U.1 | 0.768 | 0.47 | B | 43.44 | 75.25 | 32.1 | FlatCompact-BCD_2x4 | 3684 | 1696 | 1085 |  |  | 375.8 | 42 | 42 | 450 | EC motor | 5060 | 1 | no | no | C | D | Aluminum | 2025-01-02 | 4 | 3 | yes | piece | 1
GCHC PD 050.2/23-46 | GCHC PD | 050.2/23-46 | 4236721 | finoox | GCHC 050.2D/2x3-2519-1-D/6/80/2.10/3600/EXS/1/015023 | 21329 | 3 | 2 | 2519 | Axial | 181486 | 182115 | 903.29 | 33868 | 1010 | VT03011U.1 | 1412 | 2015-01-01 | B | 45.78 | 77.65 | 78.2 | FlatCompact-BCD_2x3 | 3684 | 2096 | 1136 |  |  | 563.9 | 54 | 54 | 500 | EC motor | 5060 | 1 | no | no | D | D | Epoxy coated aluminum | 2025-01-02 | 6 | 6 | yes | piece | 1
GCHC PD 050.2/13-47 | GCHC PD | 050.2/13-47 | 4234729 | finoox | GCHC 050.2B/1x3-2522-1-D/4/24/2.10/2160/AXS/1/015023 | 5949 | 3 | 1 | 2522 | Axial | 51.72 | 51804 | 108.39 | 15463 | 1200 | VT03011U.1 | 1311 | 2025-09-01 | D | 47.02 | 78.46 | 2025-02-09 | FlatCompact-BCD_1x3 | 2244 | 668 | 936 |  |  | 127.1 | 28 | 28 | 500 | EC motor | 5060 | 1 | no | no | B | D | Aluminum | 2025-01-02 | 6 | 4 | yes | piece | 1
GCHC PD 063.2/13-58 | GCHC PD | 063.2/13-58 | 4242671 | finoox | GCHC 063.2D/1x3-2547-2-D/3/40/2.10/3600/EXS/1/015023 | 13036 | 3 | 1 | 2547 | Axial | 102024 | 101384 | 225.82 | 36758 | 1055 | VT03143U.1 | 3282 | 2025-01-02 | E | 57.9 | 89.59 | 2025-03-19 | FlatCompact-BCD_1x3 | 3684 | 1088 | 961 |  |  | 302.1 | 35 | 35 | 630 | EC motor | 5060 | 2 | no | no | D | D | Epoxy coated aluminum | 2025-01-02 | 4 | 3 | yes | piece | 1
GCHC PD 063.2/23-23 | GCHC PD | 063.2/23-23 | 4238199 | finoox | GCHC 063.2D/2x3-2501-1-D/6/80/2.10/3600/EXS/1/015023 | 25229 | 3 | 2 | 2501 | Axial | 101485 | 102074 | 903.29 | 16999 | 345 | VT03145U.1 | 0.181 | 0.15 | A+ | 22.93 | 54.81 | 73.6 | FlatCompact-BCD_2x3 | 3684 | 2096 | 1165 |  |  | 560.5 | 35 | 35 | 630 | EC motor | 5060 | 1 | no | no | D | D | Epoxy coated aluminum | 2025-01-02 | 8 | 6 | yes | piece | 1
GCHC PD 050.2/14-42 | GCHC PD | 050.2/14-42 | 4240401 | finoox | GCHC 050.2C/1x4-2518-1-D/4/32/2.10/3600/AXS/1/015023 | 8920 | 4 | 1 | 2518 | Axial | 81631 | 81755 | 240.88 | 19754 | 945 | VT03011U.1 | 0.82 | 1 | C | 42.35 | 74.02 | 2025-02-20 | FlatCompact-BCD_1x4 | 3684 | 888 | 936 |  |  | 232.1 | 35 | 35 | 500 | EC motor | 5060 | 1 | no | no | C | D | Aluminum | 2025-01-02 | 4 | 4 | yes | piece | 1
GCHC PD 050.2/23-38 | GCHC PD | 050.2/23-38 | 4236687 | finoox | GCHC 050.2D/2x3-2514-1-D/4/80/2.10/3600/AXS/1/015023 | 16461 | 3 | 2 | 2514 | Axial | 117467 | 117554 | 602.19 | 23940 | 695 | VT03011U.1 | 0.49 | 0.47 | A+ | 37.9 | 69.78 | 51.6 | FlatCompact-BCD_2x3 | 3684 | 2096 | 1136 |  |  | 467.9 | 42 | 42 | 500 | EC motor | 5060 | 1 | no | no | D | D | Aluminum | 2025-01-02 | 6 | 4 | yes | piece | 1
GCHC PD 050.2/13-35 | GCHC PD | 050.2/13-35 | 4241095 | finoox | GCHC 050.2D/1x3-2514-1-D/4/40/2.10/3600/AXS/1/015023 | 8442 | 3 | 1 | 2514 | Axial | 58506 | 58.54 | 301.1 | 11970 | 695 | VT03011U.1 | 0.245 | 0.47 | A+ | 35.08 | 66.76 | 2025-04-24 | FlatCompact-BCD_1x3 | 3684 | 1088 | 936 |  |  | 253.7 | 28 | 28 | 500 | EC motor | 5060 | 1 | no | no | D | D | Aluminum | 2025-01-02 | 6 | 4 | yes | piece | 1
GCHC PD 080.2/22-47 | GCHC PD | 080.2/22-47 | 4238815 | finoox | GCHC 080.2D/2x2-2546-2-D/4/80/2.10/2400/AXS/1/015023 | 19386 | 2 | 2 | 2546 | Axial | 171955 | 171984 | 401.46 | 48881 | 730 | VT03060U.1 | 2994 | 2025-03-01 | D | 46.79 | 78.47 | 39.4 | FlatCompact-BCD_2x2 | 2484 | 2096 | 963 |  |  | 370.1 | 54 | 54 | 800 | EC motor | 5060 | 2 | no | no | D | D | Aluminum | 2025-01-02 | 6 | 4 | yes | piece | 1
GCHC PD 080.3/22-56 | GCHC PD | 080.3/22-56 | 6082659 | finoox | GCHC 080.3D/2x2-3559-2-D/6/80/2.10/2400/AXS/1/015023 | 26219 | 2 | 2 | 3559 | Axial | 279768 | 280244 | 602.19 | 71315 | 1045 | VT01445U.3 | 9947 | 1965-03-01 | E | 55.68 | 87.36 | 58.5 | FlatCompact-BCD_2x2 | 2484 | 2096 | 970 |  |  | 506.8 | 64 | 64 | 800 | EC motor | 5060 | 2 | no | no | D | D | Aluminum | 2025-01-02 | 6 | 6 | yes | piece | 1
GCHC PD 050.3/11-44 | GCHC PD | 050.3/11-44 | 6062884 | finoox | GCHC 050.3D/1x1-3616-W-D/3/40/2.10/1200/AXS/1/015023 | 2460 | 1 | 1 | 3616 | Axial | 27744 | 27758 | 75.27 | 7833 | 1240 | VT01524 | 0.64 | 2025-02-03 | D | 44.38 | 75.76 | 2025-06-06 | FlatCompact-BCD_1x1 | 1284 | 1088 | 946 |  |  | 96.8 | 22 | 22 | 500 | AC motor | 50 | W | no | no | D | D | Aluminum | 2025-01-02 | 10 | 3 | yes | piece | 1
GCHC PD 045.2/11-48 | GCHC PD | 045.2/11-48 | 4239164 | finoox | GCHC 045.2C/1x1-0423-X-D/4/32/2.10/900/EXS/1/015023 | 2307 | 1 | 1 | 423 | Axial | 22999 | 23142 | 60.22 | 6134 | 1460 | VT0326U | 0.603 | 3 | E | 48.34 | 79.63 | 2025-02-05 | FlatCompact-BCD_1x1 | 984 | 888 | 871 |  |  | 73.8 | 18 | 18 | 450 | AC motor | 60 | X | no | no | C | D | Epoxy coated aluminum | 2025-01-02 | 8 | 4 | yes | piece | 1
GCHC PD 050.2/11-30 | GCHC PD | 050.2/11-30 | 4234354 | finoox | GCHC 050.2B/1x1-2336-D-D/3/24/2.10/720/AXS/1/015023 | 1750 | 1 | 1 | 2336 | Axial | 10205 | 10279 | 2025-01-27 | 3013 | 660 | VT01437 | 0.13 | 0.33 | C | 30.39 | 61.64 | 2025-04-02 | FlatCompact-BCD_1x1 | 804 | 668 | 946 |  |  | 50.3 | 16 | 16 | 500 | AC motor | 50 | D | no | no | B | D | Aluminum | 2025-01-02 | 8 | 3 | yes | piece | 1
GCHC PD 063.2/11-18 | GCHC PD | 063.2/11-18 | 4242027 | finoox | GCHC 063.2D/1x1-2359-S-D/4/40/2.10/1200/AXS/1/015023 | 3723 | 1 | 1 | 2359 | Axial | 17506 | 17.58 | 100.37 | 3430 | 320 | VT01442 | 0.063 | 0.14 | A+ | 2025-03-18 | 49.68 | 2025-03-08 | FlatCompact-BCD_1x1 | 1284 | 1088 | 948 |  |  | 101.6 | 16 | 16 | 630 | AC motor | 50 | S | no | no | D | D | Aluminum | 2025-01-02 | 10 | 4 | yes | piece | 1
GCHC PD 050.2/13-39 | GCHC PD | 050.2/13-39 | 4240047 | finoox | GCHC 050.2C/1x3-2354-W-D/3/32/2.10/2700/EXS/1/015023 | 5072 | 3 | 1 | 2354 | Axial | 47642 | 47535 | 135.49 | 14410 | 865 | VT03093U | 0.624 | 0.97 | C | 39.16 | 70.7 | 2025-05-11 | FlatCompact-BCD_1x3 | 2784 | 888 | 919 |  |  | 176.7 | 28 | 28 | 500 | AC motor | 50 | W | no | no | C | D | Epoxy coated aluminum | 2025-01-02 | 6 | 3 | yes | piece | 1
GCHC PD 050.2/13-45 | GCHC PD | 050.2/13-45 | 4241023 | finoox | GCHC 050.2D/1x3-2386-K-D/4/40/2.10/3600/AXS/1/015023 | 6833 | 3 | 1 | 2386 | Axial | 84604 | 84767 | 301.1 | 18789 | 910 | VT01435 | 1178 | 0.92 | D | 44.91 | 76.6 | 2025-02-25 | FlatCompact-BCD_1x3 | 3684 | 1088 | 946 |  |  | 269.4 | 35 | 35 | 500 | AC motor | 60 | K | no | no | D | D | Aluminum | 2025-01-02 | 4 | 4 | yes | piece | 1
GCHC PD 050.2/23-38 | GCHC PD | 050.2/23-38 | 4235673 | finoox | GCHC 050.2C/2x3-2388-I-D/4/64/2.10/2700/AXS/1/015023 | 9901 | 3 | 2 | 2388 | Axial | 103746 | 103.83 | 361.32 | 23667 | 710 | VT01437 | 0.961 | 0.34 | C | 37.81 | 69.47 | 32.1 | FlatCompact-BCD_2x3 | 2784 | 1696 | 946 |  |  | 339.7 | 42 | 42 | 500 | AC motor | 60 | I | no | no | C | D | Aluminum | 2025-01-02 | 6 | 4 | yes | piece | 1
GCHC PD 050.2/21-36 | GCHC PD | 050.2/21-36 | 4236162 | finoox | GCHC 050.2D/2x1-2390-K-D/4/80/2.10/1200/EXS/1/015023 | 5478 | 1 | 2 | 2390 | Axial | 44512 | 44699 | 200.73 | 9411 | 760 | VT01437 | 0.334 | 0.35 | B | 35.63 | 67.14 | 2025-01-18 | FlatCompact-BCD_2x1 | 1284 | 2096 | 946 |  |  | 183.3 | 28 | 28 | 500 | AC motor | 60 | K | no | no | D | D | Epoxy coated aluminum | 2025-01-02 | 10 | 4 | yes | piece | 1
GCHC PD 050.2/22-43 | GCHC PD | 050.2/22-43 | 4236357 | finoox | GCHC 050.2D/2x2-2355-X-D/4/80/2.10/2400/AXS/1/015023 | 8593 | 2 | 2 | 2355 | Axial | 100798 | 100794 | 401.46 | 22236 | 810 | VT03093U | 1134 | 2025-03-01 | C | 43.47 | 75.13 | 34.8 | FlatCompact-BCD_2x2 | 2484 | 2096 | 919 |  |  | 333.4 | 35 | 35 | 500 | AC motor | 60 | X | no | no | D | D | Aluminum | 2025-01-02 | 8 | 4 | yes | piece | 1
GCHC PD 050.2/21-54 | GCHC PD | 050.2/21-54 | 4236186 | finoox | GCHC 050.2D/2x1-2420-2-D/4/80/2.10/1200/EXS/1/015023 | 7739 | 1 | 2 | 2420 | Axial | 74476 | 74749 | 200.73 | 19459 | 1600 | VT03013U.1 | 1751 | 1965-01-01 | D | 54.17 | 85.69 | 2025-04-19 | FlatCompact-BCD_2x1 | 1284 | 2096 | 957 |  |  | 188.9 | 35 | 35 | 500 | EC motor | 5060 | 2 | no | no | D | D | Epoxy coated aluminum | 2025-01-02 | 10 | 4 | yes | piece | 1
GCHC PD 063.2/21-32 | GCHC PD | 063.2/21-32 | 4236884 | finoox | GCHC 063.2C/2x1-2506-1-D/6/64/2.10/900/AXS/1/015023 | 7708 | 1 | 2 | 2506 | Axial | 37179 | 37.51 | 180.66 | 6874 | 540 | VT03145U.1 | 0.185 | 0.45 | A | 32.32 | 63.74 | 2025-06-15 | FlatCompact-BCD_2x1 | 984 | 1696 | 965 |  |  | 147.7 | 22 | 22 | 630 | EC motor | 5060 | 1 | no | no | C | D | Aluminum | 2025-01-02 | 12 | 6 | yes | piece | 1
GCHC PD 050.2/13-58 | GCHC PD | 050.2/13-58 | 4241172 | finoox | GCHC 050.2D/1x3-2563-2-D/3/40/2.10/3600/AXS/1/015023 | 9332 | 3 | 1 | 2563 | Axial | 93931 | 93888 | 225.82 | 29762 | 1680 | VT03013U.1 | 2952 | 1975-01-01 | E | 57.62 | 89.31 | 2025-03-19 | FlatCompact-BCD_1x3 | 3684 | 1088 | 957 |  |  | 246.6 | 35 | 35 | 500 | EC motor | 5060 | 2 | no | no | D | D | Aluminum | 2025-01-02 | 4 | 3 | yes | piece | 1
GCHC PD 050.2/23-60 | GCHC PD | 050.2/23-60 | 4235813 | finoox | GCHC 050.2C/2x3-2563-2-D/3/64/2.10/2700/EXS/1/015023 | 16545 | 3 | 2 | 2563 | Axial | 144519 | 144.56 | 270.99 | 55475 | 1680 | VT03013U.1 | 6263 | 1975-01-01 | E | 59.67 | 91.33 | 2025-01-25 | FlatCompact-BCD_2x3 | 2784 | 1696 | 957 |  |  | 327 | 42 | 42 | 500 | EC motor | 5060 | 2 | no | no | C | D | Epoxy coated aluminum | 2025-01-02 | 4 | 3 | yes | piece | 1
GCHC PD 050.2/13-55 | GCHC PD | 050.2/13-55 | 4241164 | finoox | GCHC 050.2D/1x3-2561-2-D/4/40/2.10/3600/EXS/1/015023 | 10633 | 3 | 1 | 2561 | Axial | 103649 | 103741 | 301.1 | 26242 | 1505 | VT03013U.1 | 2154 | 1938-01-01 | D | 54.93 | 86.63 | 2025-02-25 | FlatCompact-BCD_1x3 | 3684 | 1088 | 957 |  |  | 268.3 | 35 | 35 | 500 | EC motor | 5060 | 2 | no | no | D | D | Epoxy coated aluminum | 2025-01-02 | 4 | 4 | yes | piece | 1
GCHC PD 080.2/22-48 | GCHC PD | 080.2/22-48 | 4238762 | finoox | GCHC 080.2D/2x2-2536-2-D/3/80/2.10/2400/AXS/1/015023 | 20164 | 2 | 2 | 2536 | Axial | 140804 | 139986 | 301.1 | 49234 | 700 | VT03059U.2 | 2662 | 2025-04-01 | D | 48.28 | 79.96 | 2025-04-28 | FlatCompact-BCD_2x2 | 2484 | 2096 | 1000 |  |  | 367.6 | 42 | 42 | 800 | EC motor | 5060 | 2 | no | no | D | D | Aluminum | 2025-01-02 | 6 | 3 | yes | piece | 1
GCHC PD 045.2/23-49 | GCHC PD | 045.2/23-49 | 4234994 | finoox | GCHC 045.2C/2x3-2529-1-D/6/64/2.10/2700/AXS/1/015023 | 13450 | 3 | 2 | 2529 | Axial | 132.67 | 133428 | 541.97 | 25131 | 1125 | VT03007U.1 | 1394 | 1 | C | 49.23 | 80.87 | 46.3 | FlatCompact-BCD_2x3 | 2784 | 1696 | 885 |  |  | 368.7 | 42 | 42 | 450 | EC motor | 5060 | 1 | no | no | C | D | Aluminum | 2025-01-02 | 6 | 6 | yes | piece | 1
GCHC PD 063.2/13-39 | GCHC PD | 063.2/13-39 | 4241772 | finoox | GCHC 063.2C/1x3-2554-2-D/4/32/2.10/2700/EXS/1/015023 | 9805 | 3 | 1 | 2554 | Axial | 72926 | 73093 | 180.66 | 19570 | 750 | VT03144U.1 | 0.891 | 0.6 | C | 38.81 | 70.37 | 2025-06-15 | FlatCompact-BCD_1x3 | 2784 | 888 | 973 |  |  | 196.2 | 35 | 35 | 630 | EC motor | 5060 | 2 | no | no | C | D | Epoxy coated aluminum | 2025-01-02 | 4 | 4 | yes | piece | 1
GCHC PD 080.3/21-48 | GCHC PD | 080.3/21-48 | 6174975 | finoox | GCHC 080.3D/2x1-3490-K-D/4/80/2.10/1200/AXS/1/015023 | 7443 | 1 | 2 | 3490 | Axial | 94.66 | 94763 | 200.73 | 27382 | 770 | VT01371 | 2652 | 2025-04-02 | E | 47.95 | 79.47 | 2025-04-19 | FlatCompact-BCD_2x1 | 1284 | 2096 | 955 |  |  | 236.4 | 35 | 35 | 800 | AC motor | 60 | K | no | no | D | D | Aluminum | 2025-01-02 | 10 | 4 | yes | piece | 1
GCHC PD 040.2/12-45 | GCHC PD | 040.2/12-45 | 4234135 | finoox | GCHC 040.2B/1x2-1734-W-D/4/24/2.10/1440/EXS/1/015023 | 2735 | 2 | 1 | 1734 | Axial | 25931 | 2025-04-26 | 72.26 | 6593 | 1310 | VT0605 | 0.399 | 0.85 | D | 44.73 | 76.05 | 6 | FlatCompact-BCD_1x2 | 1524 | 668 | 826 |  |  | 83.6 | 18 | 18 | 400 | AC motor | 50 | W | no | no | B | D | Epoxy coated aluminum | 2025-01-02 | 8 | 4 | yes | piece | 1
GCHC PD 040.2/11-42 | GCHC PD | 040.2/11-42 | 4243613 | finoox | GCHC 040.2A/1x1-1735-X-D/3/20/2.10/600/AXS/2/015023 | 1117 | 1 | 1 | 1735 | Axial | 9482 | 9574 | 18.82 | 3344 | 1450 | VT0605 | 0.277 | 2025-01-01 | E | 41.9 | 73.04 | 2025-07-01 | FlatCompact-A_1x1 | 684 | 567 | 588 |  |  | 2025-06-20 | 16 | 16 | 400 | AC motor | 60 | X | no | no | A | D | Aluminum | 2025-01-02 | 10 | 3 | yes | piece | 1
GCHC PD 050.2/21-33 | GCHC PD | 050.2/21-33 | 4235131 | finoox | GCHC 050.2C/2x1-2336-D-D/4/64/2.10/900/AXS/1/015023 | 4104 | 1 | 2 | 2336 | Axial | 32009 | 32169 | 120.44 | 7121 | 660 | VT01437 | 0.252 | 0.33 | B | 33.27 | 64.69 | 2025-07-10 | FlatCompact-BCD_2x1 | 984 | 1696 | 946 |  |  | 132.7 | 22 | 22 | 500 | AC motor | 50 | D | no | no | C | D | Aluminum | 2025-01-02 | 12 | 4 | yes | piece | 1
GCHC PD 063.2/13-61 | GCHC PD | 063.2/13-61 | 4242504 | finoox | GCHC 063.2D/1x3-2356-D-D/4/40/2.10/3600/EXS/1/015023 | 10554 | 3 | 1 | 2356 | Axial | 145.78 | 145089 | 301.1 | 48960 | 1330 | VT01441 | 7359 | 5 | E | 60.51 | 92.2 | 26 | FlatCompact-BCD_1x3 | 3684 | 1088 | 956 |  |  | 326.4 | 42 | 42 | 630 | AC motor | 50 | D | no | no | D | D | Epoxy coated aluminum | 2025-01-02 | 4 | 4 | yes | piece | 1
GCHC PD 063.2/21-30 | GCHC PD | 063.2/21-30 | 4236825 | finoox | GCHC 063.2C/2x1-2400-K-D/4/64/2.10/900/EXS/1/015023 | 5883 | 1 | 2 | 2400 | Axial | 34.43 | 34633 | 120.44 | 8074 | 490 | VT01442 | 0.329 | 0.34 | C | 30.33 | 61.75 | 2025-07-10 | FlatCompact-BCD_2x1 | 984 | 1696 | 948 |  |  | 136.5 | 22 | 22 | 630 | AC motor | 60 | K | no | no | C | D | Epoxy coated aluminum | 2025-01-02 | 12 | 4 | yes | piece | 1
GCHC PD 063.2/14-35 | GCHC PD | 063.2/14-35 | 4241913 | finoox | GCHC 063.2C/1x4-2506-1-D/6/32/2.10/3600/EXS/1/015023 | 12915 | 4 | 1 | 2506 | Axial | 73403 | 73649 | 361.32 | 13747 | 540 | VT03145U.1 | 0.371 | 0.45 | A | 35.08 | 66.75 | 2025-05-29 | FlatCompact-BCD_1x4 | 3684 | 888 | 965 |  |  | 271.4 | 35 | 35 | 630 | EC motor | 5060 | 1 | no | no | C | D | Epoxy coated aluminum | 2025-01-02 | 6 | 6 | yes | piece | 1
GCHC PD 045.2/13-35 | GCHC PD | 045.2/13-35 | 4239368 | finoox | GCHC 045.2C/1x3-2523-1-D/4/32/2.10/2700/EXS/1/015023 | 6812 | 3 | 1 | 2523 | Axial | 37916 | 38017 | 180.66 | 7879 | 675 | VT03007U.1 | 0.174 | 0.3 | A | 35.08 | 66.62 | 2025-06-14 | FlatCompact-BCD_1x3 | 2784 | 888 | 885 |  |  | 174.6 | 22 | 22 | 450 | EC motor | 5060 | 1 | no | no | C | D | Epoxy coated aluminum | 2025-01-02 | 6 | 4 | yes | piece | 1
GCHC PD 080.2/12-51 | GCHC PD | 080.2/12-51 | 4243195 | finoox | GCHC 080.2D/1x2-2540-2-D/4/40/2.10/2400/AXS/1/015023 | 9742 | 2 | 1 | 2540 | Axial | 102423 | 102.89 | 200.73 | 30132 | 900 | VT03059U.2 | 2837 | 1952-02-01 | E | 51.35 | 82.9 | 2025-05-17 | FlatCompact-BCD_1x2 | 2484 | 1088 | 1000 |  |  | 214.8 | 35 | 35 | 800 | EC motor | 5060 | 2 | no | no | D | D | Aluminum | 2025-01-02 | 4 | 4 | yes | piece | 1
GCHC PD 063.2/23-37 | GCHC PD | 063.2/23-37 | 4237315 | finoox | GCHC 063.2C/2x3-2509-1-D/3/64/2.10/2700/EXS/1/015023 | 16174 | 3 | 2 | 2509 | Axial | 99488 | 99254 | 270.99 | 31271 | 655 | VT03145U.1 | 0.874 | 0.75 | B | 37.28 | 68.94 | 2025-09-23 | FlatCompact-BCD_2x3 | 2784 | 1696 | 965 |  |  | 302.5 | 35 | 35 | 630 | EC motor | 5060 | 1 | no | no | C | D | Epoxy coated aluminum | 2025-01-02 | 6 | 3 | yes | piece | 1
GCHC PD 050.2/14-39 | GCHC PD | 050.2/14-39 | 4240389 | finoox | GCHC 050.2C/1x4-2516-1-D/4/32/2.10/3600/AXS/1/015023 | 8920 | 4 | 1 | 2516 | Axial | 73884 | 73983 | 240.88 | 17013 | 820 | VT03011U.1 | 0.55 | 0.68 | B | 39.22 | 70.88 | 2025-02-20 | FlatCompact-BCD_1x4 | 3684 | 888 | 936 |  |  | 232.1 | 35 | 35 | 500 | EC motor | 5060 | 1 | no | no | C | D | Aluminum | 2025-01-02 | 4 | 4 | yes | piece | 1
GCHC PD 050.2/11-49 | GCHC PD | 050.2/11-49 | 4240679 | finoox | GCHC 050.2D/1x1-2560-2-D/6/40/2.10/1200/EXS/1/015023 | 4451 | 1 | 1 | 2560 | Axial | 40.16 | 40385 | 150.55 | 7972 | 1415 | VT03013U.1 | 0.617 | 2021-01-01 | D | 48.69 | 80.07 | 2025-06-12 | FlatCompact-BCD_1x1 | 1284 | 1088 | 957 |  |  | 117.4 | 22 | 22 | 500 | EC motor | 5060 | 2 | no | no | D | D | Epoxy coated aluminum | 2025-01-02 | 10 | 6 | yes | piece | 1
GCHC PD 063.2/13-17 | GCHC PD | 063.2/13-17 | 4242596 | finoox | GCHC 063.2D/1x3-2500-1-D/3/40/2.10/3600/AXS/1/015023 | 9183 | 3 | 1 | 2500 | Axial | 39428 | 39395 | 225.82 | 8528 | 310 | VT03145U.1 | 0.069 | 0.13 | A+ | 16.81 | 48.51 | 2025-02-18 | FlatCompact-BCD_1x3 | 3684 | 1088 | 965 |  |  | 234 | 22 | 22 | 630 | EC motor | 5060 | 1 | no | no | D | D | Aluminum | 2025-01-02 | 6 | 3 | yes | piece | 1
GCHC PD 050.2/11-26 | GCHC PD | 050.2/11-26 | 4234416 | finoox | GCHC 050.2B/1x1-2512-1-D/3/24/2.10/720/AXS/1/015023 | 2247 | 1 | 1 | 2512 | Axial | 8993 | 9041 | 2025-01-27 | 2469 | 565 | VT03011U.1 | 0.056 | 0.28 | B | 2025-01-26 | 57.35 | 2025-04-02 | FlatCompact-BCD_1x1 | 804 | 668 | 936 |  |  | 47.8 | 16 | 16 | 500 | EC motor | 5060 | 1 | no | no | B | D | Aluminum | 2025-01-02 | 12 | 3 | yes | piece | 1
GCHC PD 050.2/21-29 | GCHC PD | 050.2/21-29 | 4236197 | finoox | GCHC 050.2D/2x1-2512-1-D/3/80/2.10/1200/EXS/1/015023 | 5938 | 1 | 2 | 2512 | Axial | 29.39 | 29472 | 150.55 | 6619 | 565 | VT03011U.1 | 0.098 | 0.28 | A+ | 29.28 | 60.79 | 2025-02-13 | FlatCompact-BCD_2x1 | 1284 | 2096 | 936 |  |  | 162.5 | 22 | 22 | 500 | EC motor | 5060 | 1 | no | no | D | D | Epoxy coated aluminum | 2025-01-02 | 10 | 3 | yes | piece | 1
GCHC PD 050.2/11-41 | GCHC PD | 050.2/11-41 | 4239712 | finoox | GCHC 050.2C/1x1-2521-1-D/6/32/2.10/900/AXS/1/015023 | 3124 | 1 | 1 | 2521 | Axial | 27264 | 27454 | 90.33 | 5550 | 1135 | VT03011U.1 | 0.359 | 1965-01-01 | C | 40.5 | 71.81 | 2025-08-07 | FlatCompact-BCD_1x1 | 984 | 888 | 936 |  |  | 81.1 | 22 | 22 | 500 | EC motor | 5060 | 1 | no | no | C | D | Aluminum | 2025-01-02 | 12 | 6 | yes | piece | 1
GCHC PD 045.2/21-43 | GCHC PD | 045.2/21-43 | 4234810 | finoox | GCHC 045.2C/2x1-2528-1-D/4/64/2.10/900/EXS/1/015023 | 5098 | 1 | 2 | 2528 | Axial | 35125 | 35295 | 120.44 | 8304 | 1050 | VT03007U.1 | 0.377 | 0.84 | C | 43.04 | 74.44 | 2025-07-10 | FlatCompact-BCD_2x1 | 984 | 1696 | 885 |  |  | 124.5 | 22 | 22 | 450 | EC motor | 5060 | 1 | no | no | C | D | Epoxy coated aluminum | 2025-01-02 | 12 | 4 | yes | piece | 1
GCHC PD 035.2/12-42 | GCHC PD | 035.2/12-42 | 4234093 | finoox | GCHC 035.2B/1x2-2724-X-D/4/24/2.10/1440/AXS/1/015023 | 2501 | 2 | 1 | 2724 | Axial | 23878 | 23951 | 72.26 | 5635 | 1550 | VT03167U | 0.448 | 0.95 | D | 42.35 | 73.68 | 6 | FlatCompact-BCD_1x2 | 1524 | 668 | 868 |  |  | 80.4 | 18 | 18 | 350 | AC motor | 60 | X | no | no | B | D | Aluminum | 2025-01-02 | 8 | 4 | yes | piece | 1
GCHC PD 063.2/22-22 | GCHC PD | 063.2/22-22 | 4237869 | finoox | GCHC 063.2D/2x2-2359-S-D/6/80/2.10/2400/EXS/1/015023 | 15111 | 2 | 2 | 2359 | Axial | 73198 | 73856 | 602.19 | 12371 | 320 | VT01442 | 0.256 | 0.14 | A+ | 22.39 | 54.06 | 50.4 | FlatCompact-BCD_2x2 | 2484 | 2096 | 948 |  |  | 398.9 | 35 | 35 | 630 | AC motor | 50 | S | no | no | D | D | Epoxy coated aluminum | 2025-01-02 | 10 | 6 | yes | piece | 1
GCHC PD 050.2/13-43 | GCHC PD | 050.2/13-43 | 4240060 | finoox | GCHC 050.2C/1x3-2384-I-D/4/32/2.10/2700/EXS/1/015023 | 5675 | 3 | 1 | 2384 | Axial | 58859 | 58846 | 180.66 | 14933 | 790 | VT01435 | 1108 | 0.88 | D | 42.88 | 74.43 | 15 | FlatCompact-BCD_1x3 | 2784 | 888 | 946 |  |  | 195.3 | 28 | 28 | 500 | AC motor | 60 | I | no | no | C | D | Epoxy coated aluminum | 2025-01-02 | 6 | 4 | yes | piece | 1
GCHC PD 050.2/11-44 | GCHC PD | 050.2/11-44 | 4234407 | finoox | GCHC 050.2B/1x1-2411-1-D/4/24/2.10/720/EXS/1/015023 | 2473 | 1 | 1 | 2411 | Axial | 17367 | 17533 | 36.13 | 5450 | 1260 | VT03011U.1 | 0.508 | 2025-02-02 | E | 43.51 | 74.76 | 2025-02-03 | FlatCompact-BCD_1x1 | 804 | 668 | 936 |  |  | 51.1 | 16 | 16 | 500 | EC motor | 5060 | 1 | no | no | B | D | Epoxy coated aluminum | 2025-01-02 | 8 | 4 | yes | piece | 1
GCHC PD 063.2/24-49 | GCHC PD | 063.2/24-49 | 4237452 | finoox | GCHC 063.2C/2x4-2413-2-D/3/64/2.10/3600/AXS/1/015023 | 22841 | 4 | 2 | 2413 | Axial | 188096 | 187371 | 361.32 | 74936 | 1000 | VT03144U.1 | 5264 | 2025-01-01 | E | 49.03 | 80.86 | 34.6 | FlatCompact-BCD_2x4 | 3684 | 1696 | 1173 |  |  | 435.4 | 54 | 54 | 630 | EC motor | 5060 | 2 | no | no | C | D | Aluminum | 2025-01-02 | 4 | 3 | yes | piece | 1
GCHC PD 045.2/21-48 | GCHC PD | 045.2/21-48 | 4234771 | finoox | GCHC 045.2C/2x1-2419-1-D/4/64/2.10/900/AXS/1/015023 | 4922 | 1 | 2 | 2419 | Axial | 44206 | 44524 | 120.44 | 11119 | 1350 | VT03007U.1 | 0.746 | 1965-01-01 | D | 47.67 | 79.08 | 2025-04-11 | FlatCompact-BCD_2x1 | 984 | 1696 | 885 |  |  | 125.8 | 28 | 28 | 450 | EC motor | 5060 | 1 | no | no | C | D | Aluminum | 2025-01-02 | 8 | 4 | yes | piece | 1
GCHC PD 063.2/23-37 | GCHC PD | 063.2/23-37 | 4237296 | finoox | GCHC 063.2C/2x3-2506-1-D/6/64/2.10/2700/AXS/1/015023 | 18863 | 3 | 2 | 2506 | Axial | 111397 | 111808 | 541.97 | 20621 | 540 | VT03145U.1 | 0.556 | 0.45 | A | 36.85 | 68.51 | 46.3 | FlatCompact-BCD_2x3 | 2784 | 1696 | 965 |  |  | 384 | 42 | 42 | 630 | EC motor | 5060 | 1 | no | no | C | D | Aluminum | 2025-01-02 | 8 | 6 | yes | piece | 1
GCHC PD 063.2/12-29 | GCHC PD | 063.2/12-29 | 4241496 | finoox | GCHC 063.2C/1x2-2506-1-D/3/32/2.10/1800/AXS/1/015023 | 5792 | 2 | 1 | 2506 | Axial | 30754 | 30733 | 90.33 | 8465 | 540 | VT03145U.1 | 0.173 | 0.45 | A | 28.71 | 60.14 | 2025-06-07 | FlatCompact-BCD_1x2 | 1884 | 888 | 965 |  |  | 120.5 | 22 | 22 | 630 | EC motor | 5060 | 1 | no | no | C | D | Aluminum | 2025-01-02 | 8 | 3 | yes | piece | 1
GCHC PD 080.2/12-20 | GCHC PD | 080.2/12-20 | 4243125 | finoox | GCHC 080.2D/1x2-2491-1-D/4/40/2.10/2400/EXS/1/015023 | 7930 | 2 | 1 | 2491 | Axial | 39606 | 39652 | 200.73 | 8132 | 270 | VT03062U.1 | 0.094 | 0.25 | A+ | 19.99 | 51.53 | 2025-03-16 | FlatCompact-BCD_1x2 | 2484 | 1088 | 958 |  |  | 190 | 22 | 22 | 800 | EC motor | 5060 | 1 | no | no | D | D | Epoxy coated aluminum | 2025-01-02 | 8 | 4 | yes | piece | 1
GCHC PD 080.2/23-43 | GCHC PD | 080.2/23-43 | 4239076 | finoox | GCHC 080.2D/2x3-2543-2-D/3/80/2.10/3600/AXS/1/015023 | 25831 | 3 | 2 | 2543 | Axial | 189643 | 189546 | 451.65 | 60592 | 575 | VT03060U.1 | 2189 | 0.78 | C | 42.69 | 74.57 | 43.2 | FlatCompact-BCD_2x3 | 3684 | 2096 | 1163 |  |  | 490.5 | 54 | 54 | 800 | EC motor | 5060 | 2 | no | no | D | D | Aluminum | 2025-01-02 | 4 | 3 | yes | piece | 1
GCHC PD 080.2/23-45 | GCHC PD | 080.2/23-45 | 4239073 | finoox | GCHC 080.2D/2x3-2542-2-D/4/80/2.10/3600/AXS/1/015023 | 27783 | 3 | 2 | 2542 | Axial | 232579 | 232915 | 602.19 | 60932 | 615 | VT03060U.1 | 2723 | 0.92 | C | 44.8 | 76.68 | 54.8 | FlatCompact-BCD_2x3 | 3684 | 2096 | 1163 |  |  | 534.3 | 54 | 54 | 800 | EC motor | 5060 | 2 | no | no | D | D | Aluminum | 2025-01-02 | 4 | 4 | yes | piece | 1
GCHC PD 050.2/11-49 | GCHC PD | 050.2/11-49 | 4240678 | finoox | GCHC 050.2D/1x1-2560-2-D/4/40/2.10/1200/EXS/1/015023 | 3865 | 1 | 1 | 2560 | Axial | 33365 | 33449 | 100.37 | 8224 | 1415 | VT03013U.1 | 0.601 | 2021-01-01 | D | 49.14 | 80.52 | 2025-06-08 | FlatCompact-BCD_1x1 | 1284 | 1088 | 957 |  |  | 102.7 | 22 | 22 | 500 | EC motor | 5060 | 2 | no | no | D | D | Epoxy coated aluminum | 2025-01-02 | 10 | 4 | yes | piece | 1
GCHC PD 063.2/21-20 | GCHC PD | 063.2/21-20 | 4237708 | finoox | GCHC 063.2D/2x1-2502-1-D/3/80/2.10/1200/AXS/1/015023 | 7281 | 1 | 2 | 2502 | Axial | 31763 | 31741 | 150.55 | 7171 | 385 | VT03145U.1 | 0.07 | 0.2 | A+ | 2025-09-20 | 51.61 | 2025-02-13 | FlatCompact-BCD_2x1 | 1284 | 2096 | 965 |  |  | 164.4 | 22 | 22 | 630 | EC motor | 5060 | 1 | no | no | D | D | Aluminum | 2025-01-02 | 10 | 3 | yes | piece | 1
GCHC PD 050.2/13-30 | GCHC PD | 050.2/13-30 | 4240128 | finoox | GCHC 050.2C/1x3-2512-1-D/3/32/2.10/2700/AXS/1/015023 | 6502 | 3 | 1 | 2512 | Axial | 36514 | 36477 | 135.49 | 9028 | 565 | VT03011U.1 | 0.156 | 0.28 | A | 30.21 | 61.75 | 2025-01-11 | FlatCompact-BCD_1x3 | 2784 | 888 | 936 |  |  | 166.8 | 22 | 22 | 500 | EC motor | 5060 | 1 | no | no | C | D | Aluminum | 2025-01-02 | 6 | 3 | yes | piece | 1
GCHC PD 050.2/14-31 | GCHC PD | 050.2/14-31 | 4240367 | finoox | GCHC 050.2C/1x4-2512-1-D/3/32/2.10/3600/EXS/1/015023 | 8648 | 4 | 1 | 2512 | Axial | 48221 | 48178 | 180.66 | 12038 | 565 | VT03011U.1 | 0.208 | 0.28 | A | 31.34 | 63 | 2025-09-14 | FlatCompact-BCD_1x4 | 3684 | 888 | 936 |  |  | 214.3 | 28 | 28 | 500 | EC motor | 5060 | 1 | no | no | C | D | Epoxy coated aluminum | 2025-01-02 | 4 | 3 | yes | piece | 1
GCHC PD 050.2/21-44 | GCHC PD | 050.2/21-44 | 4236250 | finoox | GCHC 050.2D/2x1-2521-1-D/6/80/2.10/1200/AXS/1/015023 | 7387 | 1 | 2 | 2521 | Axial | 68304 | 68746 | 301.1 | 12742 | 1135 | VT03011U.1 | 0.66 | 1965-01-01 | C | 43.96 | 75.47 | 2025-04-27 | FlatCompact-BCD_2x1 | 1284 | 2096 | 936 |  |  | 210.9 | 35 | 35 | 500 | EC motor | 5060 | 1 | no | no | D | D | Aluminum | 2025-01-02 | 10 | 6 | yes | piece | 1
GCHC PD 045.2/11-43 | GCHC PD | 045.2/11-43 | 4234205 | finoox | GCHC 045.2B/1x1-2529-1-D/4/24/2.10/720/AXS/1/015023 | 2405 | 1 | 1 | 2529 | Axial | 14019 | 14146 | 36.13 | 3716 | 1125 | VT03007U.1 | 0.233 | 1 | D | 42.81 | 74.05 | 2025-02-03 | FlatCompact-BCD_1x1 | 804 | 668 | 885 |  |  | 49.4 | 16 | 16 | 450 | EC motor | 5060 | 1 | no | no | B | D | Aluminum | 2025-01-02 | 8 | 4 | yes | piece | 1
GCHC PD 080.2/21-43 | GCHC PD | 080.2/21-43 | 4238540 | finoox | GCHC 080.2D/2x1-2546-2-D/3/80/2.10/1200/AXS/1/015023 | 8325 | 1 | 2 | 2546 | Axial | 76465 | 76694 | 150.55 | 25977 | 730 | VT03060U.1 | 1448 | 2025-03-01 | D | 43.28 | 74.8 | 2025-03-15 | FlatCompact-BCD_2x1 | 1284 | 2096 | 963 |  |  | 185.2 | 35 | 35 | 800 | EC motor | 5060 | 2 | no | no | D | D | Aluminum | 2025-01-02 | 8 | 3 | yes | piece | 1
GCHC PD 050.2/12-38 | GCHC PD | 050.2/12-38 | 4239766 | finoox | GCHC 050.2C/1x2-2332-D-D/4/32/2.10/1800/EXS/1/015023 | 3811 | 2 | 1 | 2332 | Axial | 39601 | 39625 | 120.44 | 9801 | 850 | VT01435 | 0.529 | 0.74 | C | 37.83 | 69.26 | 10 | FlatCompact-BCD_1x2 | 1884 | 888 | 946 |  |  | 134.6 | 22 | 22 | 500 | AC motor | 50 | D | no | no | C | D | Epoxy coated aluminum | 2025-01-02 | 8 | 4 | yes | piece | 1
GCHC PD 050.2/12-32 | GCHC PD | 050.2/12-32 | 4240720 | finoox | GCHC 050.2D/1x2-2333-S-D/4/40/2.10/2400/EXS/1/015023 | 4877 | 2 | 1 | 2333 | Axial | 37524 | 37579 | 200.73 | 7575 | 530 | VT01435 | 0.296 | 0.35 | B | 31.62 | 63.15 | 2025-03-16 | FlatCompact-BCD_1x2 | 2484 | 1088 | 946 |  |  | 186.9 | 22 | 22 | 500 | AC motor | 50 | S | no | no | D | D | Epoxy coated aluminum | 2025-01-02 | 8 | 4 | yes | piece | 1
GCHC PD 050.2/23-48 | GCHC PD | 050.2/23-48 | 4235664 | finoox | GCHC 050.2C/2x3-2386-K-D/4/64/2.10/2700/EXS/1/015023 | 10635 | 3 | 2 | 2386 | Axial | 125.62 | 125554 | 361.32 | 33413 | 910 | VT01435 | 2493 | 0.92 | D | 47.56 | 79.21 | 32.1 | FlatCompact-BCD_2x3 | 2784 | 1696 | 946 |  |  | 355.2 | 42 | 42 | 500 | AC motor | 60 | K | no | no | C | D | Epoxy coated aluminum | 2025-01-02 | 6 | 4 | yes | piece | 1
GCHC PD 050.2/13-43 | GCHC PD | 050.2/13-43 | 4240061 | finoox | GCHC 050.2C/1x3-2384-I-D/6/32/2.10/2700/EXS/1/015023 | 6796 | 3 | 1 | 2384 | Axial | 69128 | 69442 | 270.99 | 13544 | 790 | VT01435 | 2013-01-01 | 0.88 | D | 42.65 | 74.2 | 2025-06-22 | FlatCompact-BCD_1x3 | 2784 | 888 | 946 |  |  | 221.9 | 35 | 35 | 500 | AC motor | 60 | I | no | no | C | D | Epoxy coated aluminum | 2025-01-02 | 6 | 6 | yes | piece | 1
GCHC PD 063.2/23-28 | GCHC PD | 063.2/23-28 | 4237240 | finoox | GCHC 063.2C/2x3-2401-L-D/3/64/2.10/2700/EXS/1/015023 | 12468 | 3 | 2 | 2401 | Axial | 72038 | 71933 | 270.99 | 18181 | 340 | VT01442 | 0.533 | 0.16 | B | 28.24 | 59.9 | 2025-09-23 | FlatCompact-BCD_2x3 | 2784 | 1696 | 948 |  |  | 322.9 | 35 | 35 | 630 | AC motor | 60 | L | no | no | C | D | Epoxy coated aluminum | 2025-01-02 | 6 | 3 | yes | piece | 1
GCHC PD 050.2/23-49 | GCHC PD | 050.2/23-49 | 4235623 | finoox | GCHC 050.2C/2x3-2348-S-D/3/64/2.10/2700/EXS/1/015023 | 9778 | 3 | 2 | 2348 | Axial | 122917 | 123041 | 270.99 | 40822 | 1180 | VT03150U | 3158 | 0.9 | D | 48.64 | 80.29 | 2025-01-25 | FlatCompact-BCD_2x3 | 2784 | 1696 | 919 |  |  | 327 | 42 | 42 | 500 | AC motor | 50 | S | no | no | C | D | Epoxy coated aluminum | 2025-01-02 | 4 | 3 | yes | piece | 1
GCHC PD 045.2/21-41 | GCHC PD | 045.2/21-41 | 4234801 | finoox | GCHC 045.2C/2x1-2527-1-D/4/64/2.10/900/AXS/1/015023 | 4858 | 1 | 2 | 2527 | Axial | 33766 | 33997 | 120.44 | 7691 | 975 | VT03007U.1 | 0.306 | 0.68 | C | 41.43 | 72.83 | 2025-07-10 | FlatCompact-BCD_2x1 | 984 | 1696 | 885 |  |  | 124.6 | 22 | 22 | 450 | EC motor | 5060 | 1 | no | no | C | D | Aluminum | 2025-01-02 | 8 | 4 | yes | piece | 1
GCHC PD 063.2/12-41 | GCHC PD | 063.2/12-41 | 4242487 | finoox | GCHC 063.2D/1x2-2557-2-D/6/40/2.10/2400/EXS/1/015023 | 9672 | 2 | 1 | 2557 | Axial | 88155 | 87446 | 301.1 | 17678 | 900 | VT03144U.1 | 0.931 | 0.85 | C | 41.43 | 72.98 | 2025-04-25 | FlatCompact-BCD_1x2 | 2484 | 1088 | 973 |  |  | 217.7 | 35 | 35 | 630 | EC motor | 5060 | 2 | no | no | D | D | Epoxy coated aluminum | 2025-01-02 | 6 | 6 | yes | piece | 1
GCHC PD 063.2/13-38 | GCHC PD | 063.2/13-38 | 4241725 | finoox | GCHC 063.2C/1x3-2509-1-D/6/32/2.10/2700/EXS/1/015023 | 10158 | 3 | 1 | 2509 | Axial | 66112 | 66446 | 270.99 | 12763 | 655 | VT03145U.1 | 0.471 | 0.75 | B | 37.8 | 69.35 | 2025-06-22 | FlatCompact-BCD_1x3 | 2784 | 888 | 965 |  |  | 209.7 | 35 | 35 | 630 | EC motor | 5060 | 1 | no | no | C | D | Epoxy coated aluminum | 2025-01-02 | 6 | 6 | yes | piece | 1
GCHC PD 045.2/13-49 | GCHC PD | 045.2/13-49 | 4234334 | finoox | GCHC 045.2B/1x3-2531-1-D/3/24/2.10/2160/EXS/1/015023 | 5397 | 3 | 1 | 2531 | Axial | 37.84 | 37815 | 81.3 | 13540 | 1275 | VT03007U.1 | 1004 | 2025-04-01 | D | 49.48 | 80.92 | 2025-08-06 | FlatCompact-BCD_1x3 | 2244 | 668 | 885 |  |  | 112.4 | 22 | 22 | 450 | EC motor | 5060 | 1 | no | no | B | D | Epoxy coated aluminum | 2025-01-02 | 6 | 3 | yes | piece | 1
GCHC PD 050.2/11-40 | GCHC PD | 050.2/11-40 | 4234448 | finoox | GCHC 050.2B/1x1-2520-1-D/3/24/2.10/720/AXS/1/015023 | 2252 | 1 | 1 | 2520 | Axial | 13878 | 14003 | 2025-01-27 | 4892 | 1070 | VT03011U.1 | 0.312 | 2025-04-01 | D | 39.53 | 70.78 | 2025-04-02 | FlatCompact-BCD_1x1 | 804 | 668 | 936 |  |  | 47.9 | 16 | 16 | 500 | EC motor | 5060 | 1 | no | no | B | D | Aluminum | 2025-01-02 | 8 | 3 | yes | piece | 1
GCHC PD 050.2/11-48 | GCHC PD | 050.2/11-48 | 4239728 | finoox | GCHC 050.2C/1x1-2560-2-D/3/32/2.10/900/AXS/1/015023 | 3043 | 1 | 1 | 2560 | Axial | 22797 | 22937 | 45.16 | 7744 | 1415 | VT03013U.1 | 0.63 | 2021-01-01 | E | 48.46 | 79.77 | 4 | FlatCompact-BCD_1x1 | 984 | 888 | 957 |  |  | 72 | 18 | 18 | 500 | EC motor | 5060 | 2 | no | no | C | D | Aluminum | 2025-01-02 | 8 | 3 | yes | piece | 1
GCHC PD 063.2/12-31 | GCHC PD | 063.2/12-31 | 4242403 | finoox | GCHC 063.2D/1x2-2508-1-D/6/40/2.10/2400/EXS/1/015023 | 9042 | 2 | 1 | 2508 | Axial | 57.33 | 57602 | 301.1 | 10444 | 615 | VT03145U.1 | 0.238 | 0.65 | A | 30.62 | 62.16 | 2025-06-24 | FlatCompact-BCD_1x2 | 2484 | 1088 | 965 |  |  | 208.6 | 28 | 28 | 630 | EC motor | 5060 | 1 | no | no | D | D | Epoxy coated aluminum | 2025-01-02 | 8 | 6 | yes | piece | 1
GCHC PD 063.2/13-60 | GCHC PD | 063.2/13-60 | 4241738 | finoox | GCHC 063.2C/1x3-2547-2-D/3/32/2.10/2700/AXS/1/015023 | 11258 | 3 | 1 | 2547 | Axial | 78905 | 79084 | 135.49 | 30753 | 1055 | VT03143U.1 | 3528 | 2025-01-02 | E | 59.74 | 91.29 | 2025-01-12 | FlatCompact-BCD_1x3 | 2784 | 888 | 961 |  |  | 237.2 | 35 | 35 | 630 | EC motor | 5060 | 2 | no | no | C | D | Aluminum | 2025-01-02 | 4 | 3 | yes | piece | 1
GCHC PD 050.2/21-54 | GCHC PD | 050.2/21-54 | 4236272 | finoox | GCHC 050.2D/2x1-2561-2-D/3/80/2.10/1200/AXS/1/015023 | 6784 | 1 | 2 | 2561 | Axial | 59973 | 60024 | 150.55 | 17727 | 1505 | VT03013U.1 | 1418 | 1938-01-01 | D | 53.59 | 85.11 | 14 | FlatCompact-BCD_2x1 | 1284 | 2096 | 957 |  |  | 173.1 | 28 | 28 | 500 | EC motor | 5060 | 2 | no | no | D | D | Aluminum | 2025-01-02 | 10 | 3 | yes | piece | 1
GCHC PD 063.2/13-22 | GCHC PD | 063.2/13-22 | 4242608 | finoox | GCHC 063.2D/1x3-2502-1-D/3/40/2.10/3600/AXS/1/015023 | 9240 | 3 | 1 | 2502 | Axial | 46636 | 46567 | 225.82 | 10757 | 385 | VT03145U.1 | 0.105 | 0.2 | A+ | 21.67 | 53.37 | 2025-06-18 | FlatCompact-BCD_1x3 | 3684 | 1088 | 965 |  |  | 234.8 | 28 | 28 | 630 | EC motor | 5060 | 1 | no | no | D | D | Aluminum | 2025-01-02 | 6 | 3 | yes | piece | 1
GCHC PD 050.2/21-31 | GCHC PD | 050.2/21-31 | 4236201 | finoox | GCHC 050.2D/2x1-2513-1-D/4/80/2.10/1200/AXS/1/015023 | 6181 | 1 | 2 | 2513 | Axial | 36593 | 36745 | 200.73 | 7240 | 630 | VT03011U.1 | 0.128 | 0.37 | A+ | 31.41 | 62.91 | 2025-02-17 | FlatCompact-BCD_2x1 | 1284 | 2096 | 936 |  |  | 177.1 | 22 | 22 | 500 | EC motor | 5060 | 1 | no | no | D | D | Aluminum | 2025-01-02 | 10 | 4 | yes | piece | 1
GCHC PD 050.2/11-29 | GCHC PD | 050.2/11-29 | 4240608 | finoox | GCHC 050.2D/1x1-2513-1-D/3/40/2.10/1200/AXS/1/015023 | 2932 | 1 | 1 | 2513 | Axial | 16216 | 16207 | 75.27 | 3684 | 630 | VT03011U.1 | 0.063 | 0.37 | A+ | 28.71 | 60.08 | 2025-03-06 | FlatCompact-BCD_1x1 | 1284 | 1088 | 936 |  |  | 90.1 | 16 | 16 | 500 | EC motor | 5060 | 1 | no | no | D | D | Aluminum | 2025-01-02 | 10 | 3 | yes | piece | 1
GCHC PD 080.3/22-53 | GCHC PD | 080.3/22-53 | 6105786 | finoox | GCHC 080.3D/2x2-3560-2-D/4/80/2.10/2400/EXS/1/015023 | 24325 | 2 | 2 | 3560 | Axial | 223002 | 223885 | 401.46 | 75371 | 990 | VT01445U.3 | 8067 | 2025-01-03 | E | 53.11 | 84.78 | 39.5 | FlatCompact-BCD_2x2 | 2484 | 2096 | 970 |  |  | 440.7 | 54 | 54 | 800 | EC motor | 5060 | 2 | no | no | D | D | Epoxy coated aluminum | 2025-01-02 | 4 | 4 | yes | piece | 1
GCHC PD 040.2/12-41 | GCHC PD | 040.2/12-41 | 4243634 | finoox | GCHC 040.2A/1x2-2346-W-D/2/20/2.10/1200/EXS/2/015023 | 1539 | 2 | 1 | 2346 | Axial | 10894 | 10869 | 2025-09-25 | 4516 | 895 | VT0607 | 0.18 | 0.33 | D | 41.29 | 72.52 | 2025-01-02 | FlatCompact-A_1x2 | 1284 | 567 | 642 |  |  | 32.1 | 16 | 16 | 400 | AC motor | 50 | W | no | no | A | D | Epoxy coated aluminum | 2025-01-02 | 10 | 2 | yes | piece | 1
GCHC PD 050.2/21-46 | GCHC PD | 050.2/21-46 | 4235234 | finoox | GCHC 050.2C/2x1-2411-1-D/4/64/2.10/900/EXS/1/015023 | 5577 | 1 | 2 | 2411 | Axial | 48579 | 48.89 | 120.44 | 13331 | 1260 | VT03011U.1 | 0.937 | 2025-02-02 | D | 45.9 | 77.31 | 2025-04-11 | FlatCompact-BCD_2x1 | 984 | 1696 | 936 |  |  | 129.2 | 28 | 28 | 500 | EC motor | 5060 | 1 | no | no | C | D | Epoxy coated aluminum | 2025-01-02 | 8 | 4 | yes | piece | 1
GCHC PD 063.2/22-37 | GCHC PD | 063.2/22-37 | 4237115 | finoox | GCHC 063.2C/2x2-2510-1-D/3/64/2.10/1800/EXS/1/015023 | 11451 | 2 | 2 | 2510 | Axial | 70247 | 70129 | 180.66 | 22162 | 695 | VT03145U.1 | 0.682 | 0.9 | C | 36.83 | 68.37 | 2025-09-16 | FlatCompact-BCD_2x2 | 1884 | 1696 | 965 |  |  | 212.8 | 35 | 35 | 630 | EC motor | 5060 | 1 | no | no | C | D | Epoxy coated aluminum | 2025-01-02 | 8 | 3 | yes | piece | 1
GCHC PD 063.2/21-32 | GCHC PD | 063.2/21-32 | 4237754 | finoox | GCHC 063.2D/2x1-2509-1-D/4/80/2.10/1200/EXS/1/015023 | 8459 | 1 | 2 | 2509 | Axial | 53515 | 53674 | 200.73 | 12016 | 655 | VT03145U.1 | 0.265 | 0.75 | A | 31.6 | 63.11 | 2025-01-18 | FlatCompact-BCD_2x1 | 1284 | 2096 | 965 |  |  | 180.4 | 28 | 28 | 630 | EC motor | 5060 | 1 | no | no | D | D | Epoxy coated aluminum | 2025-01-02 | 10 | 4 | yes | piece | 1
GCHC PD 063.2/13-65 | GCHC PD | 063.2/13-65 | 4242699 | finoox | GCHC 063.2D/1x3-2552-2-D/4/40/2.10/3600/AXS/1/015023 | 13554 | 3 | 1 | 2552 | Axial | 150642 | 149696 | 301.1 | 48782 | 1435 | VT03143U.1 | 8261 | 2025-03-04 | E | 64.7 | 96.39 | 2025-07-27 | FlatCompact-BCD_1x3 | 3684 | 1088 | 961 |  |  | 328.5 | 54 | 54 | 630 | EC motor | 5060 | 2 | no | no | D | D | Aluminum | 2025-01-02 | 4 | 4 | yes | piece | 1
GCHC PD 035.2/12-40 | GCHC PD | 035.2/12-40 | 4243599 | finoox | GCHC 035.2A/1x2-2479-1-D/3/20/2.10/1200/EXS/2/015023 | 2581 | 2 | 1 | 2479 | Axial | 17302 | 17278 | 37.64 | 5984 | 1475 | VT03133 | 0.318 | 1935-01-01 | D | 40.33 | 71.54 | 2025-02-03 | FlatCompact-A_1x2 | 1284 | 567 | 589 |  |  | 2025-08-31 | 16 | 16 | 350 | EC motor | 5060 | 1 | no | no | A | D | Epoxy coated aluminum | 2025-01-02 | 10 | 3 | yes | piece | 1
GCHC PD 050.2/13-57 | GCHC PD | 050.2/13-57 | 4234748 | finoox | GCHC 050.2B/1x3-2563-2-D/3/24/2.10/2160/AXS/1/015023 | 7223 | 3 | 1 | 2563 | Axial | 54.86 | 55016 | 81.3 | 23574 | 1680 | VT03013U.1 | 1936-03-01 | 1975-01-01 | E | 56.8 | 88.25 | 2025-01-07 | FlatCompact-BCD_1x3 | 2244 | 668 | 957 |  |  | 131.9 | 28 | 28 | 500 | EC motor | 5060 | 2 | no | no | B | D | Aluminum | 2025-01-02 | 4 | 3 | yes | piece | 1
GCHC PD 045.2/23-44 | GCHC PD | 045.2/23-44 | 4234979 | finoox | GCHC 045.2C/2x3-2526-1-D/6/64/2.10/2700/EXS/1/015023 | 14413 | 3 | 2 | 2526 | Axial | 106972 | 107358 | 541.97 | 19873 | 900 | VT03007U.1 | 0.746 | 0.58 | B | 44.45 | 76.09 | 46.3 | FlatCompact-BCD_2x3 | 2784 | 1696 | 885 |  |  | 368.7 | 42 | 42 | 450 | EC motor | 5060 | 1 | no | no | C | D | Epoxy coated aluminum | 2025-01-02 | 8 | 6 | yes | piece | 1
GCHC PD 080.2/11-30 | GCHC PD | 080.2/11-30 | 4242810 | finoox | GCHC 080.2D/1x1-2483-1-D/4/40/2.10/1200/EXS/1/015023 | 4940 | 1 | 1 | 2483 | Axial | 31444 | 31516 | 100.37 | 7533 | 470 | VT03061U.1 | 0.209 | 0.9 | B | 30.44 | 61.82 | 2025-06-08 | FlatCompact-BCD_1x1 | 1284 | 1088 | 958 |  |  | 105.2 | 22 | 22 | 800 | EC motor | 5060 | 1 | no | no | D | D | Epoxy coated aluminum | 2025-01-02 | 10 | 4 | yes | piece | 1
GCHC PD 063.2/12-37 | GCHC PD | 063.2/12-37 | 4242466 | finoox | GCHC 063.2D/1x2-2554-2-D/6/40/2.10/2400/AXS/1/015023 | 9054 | 2 | 1 | 2554 | Axial | 75185 | 75461 | 301.1 | 14604 | 750 | VT03144U.1 | 0.551 | 0.6 | B | 37.37 | 68.92 | 2025-04-25 | FlatCompact-BCD_1x2 | 2484 | 1088 | 973 |  |  | 217.7 | 35 | 35 | 630 | EC motor | 5060 | 2 | no | no | D | D | Aluminum | 2025-01-02 | 8 | 6 | yes | piece | 1
GCHC PD 080.3/23-55 | GCHC PD | 080.3/23-55 | 6197535 | finoox | GCHC 080.3D/2x3-3485-I-D/4/80/2.10/3600/AXS/1/015023 | 22869 | 3 | 2 | 3485 | Axial | 295533 | 294297 | 602.19 | 93955 | 900 | VT01526 | 13758 | 2025-09-03 | E | 55.38 | 87.26 | 58.2 | FlatCompact-BCD_2x3 | 3684 | 2096 | 1161 |  |  | 641.9 | 64 | 64 | 800 | AC motor | 60 | I | no | no | D | D | Aluminum | 2025-01-02 | 4 | 4 | yes | piece | 1
GCHC PD 050.3/13-48 | GCHC PD | 050.3/13-48 | 6064416 | finoox | GCHC 050.3B/1x3-3617-X-D/3/24/2.10/2160/AXS/1/015023 | 3946 | 3 | 1 | 3617 | Axial | 45542 | 45438 | 81.3 | 18540 | 1260 | VT01524 | 2951 | 2025-04-04 | E | 48.13 | 79.58 | 2025-01-07 | FlatCompact-BCD_1x3 | 2244 | 668 | 946 |  |  | 135.7 | 28 | 28 | 500 | AC motor | 60 | X | no | no | B | D | Aluminum | 2025-01-02 | 6 | 3 | yes | piece | 1
GCHC PD 050.2/22-36 | GCHC PD | 050.2/22-36 | 4236319 | finoox | GCHC 050.2D/2x2-2336-D-D/6/80/2.10/2400/EXS/1/015023 | 11606 | 2 | 2 | 2336 | Axial | 90.54 | 89817 | 602.19 | 15435 | 660 | VT01437 | 0.494 | 0.33 | B | 36.26 | 67.93 | 50.5 | FlatCompact-BCD_2x2 | 2484 | 2096 | 946 |  |  | 391.2 | 35 | 35 | 500 | AC motor | 50 | D | no | no | D | D | Epoxy coated aluminum | 2025-01-02 | 8 | 6 | yes | piece | 1
GCHC PD 050.2/22-34 | GCHC PD | 050.2/22-34 | 4236309 | finoox | GCHC 050.2D/2x2-2333-S-D/4/80/2.10/2400/AXS/1/015023 | 8668 | 2 | 2 | 2333 | Axial | 75964 | 76103 | 401.46 | 15149 | 530 | VT01435 | 0.591 | 0.35 | B | 34.49 | 66.16 | 34.8 | FlatCompact-BCD_2x2 | 2484 | 2096 | 946 |  |  | 341 | 35 | 35 | 500 | AC motor | 50 | S | no | no | D | D | Aluminum | 2025-01-02 | 8 | 4 | yes | piece | 1
GCHC PD 063.2/23-34 | GCHC PD | 063.2/23-34 | 4237193 | finoox | GCHC 063.2C/2x3-2358-D-D/4/64/2.10/2700/AXS/1/015023 | 12907 | 3 | 2 | 2358 | Axial | 94402 | 94575 | 361.32 | 20732 | 430 | VT01442 | 0.724 | 0.32 | B | 33.5 | 65.16 | 2025-09-30 | FlatCompact-BCD_2x3 | 2784 | 1696 | 948 |  |  | 348.9 | 35 | 35 | 630 | AC motor | 50 | D | no | no | C | D | Aluminum | 2025-01-02 | 6 | 4 | yes | piece | 1
GCHC PD 050.2/21-48 | GCHC PD | 050.2/21-48 | 4235154 | finoox | GCHC 050.2C/2x1-2349-I-D/3/64/2.10/900/AXS/1/015023 | 3914 | 1 | 2 | 2349 | Axial | 48904 | 49225 | 90.33 | 17456 | 1590 | VT03150U | 1735 | 2025-07-01 | E | 48.32 | 79.73 | 2025-09-08 | FlatCompact-BCD_2x1 | 984 | 1696 | 919 |  |  | 129.6 | 28 | 28 | 500 | AC motor | 60 | I | no | no | C | D | Aluminum | 2025-01-02 | 8 | 3 | yes | piece | 1
GCHC PD 050.2/23-48 | GCHC PD | 050.2/23-48 | 4236618 | finoox | GCHC 050.2D/2x3-2386-K-D/4/80/2.10/3600/EXS/1/015023 | 14298 | 3 | 2 | 2386 | Axial | 166052 | 166154 | 602.19 | 37577 | 910 | VT01435 | 2356 | 0.92 | D | 47.73 | 79.61 | 54.8 | FlatCompact-BCD_2x3 | 3684 | 2096 | 1146 |  |  | 504.1 | 54 | 54 | 500 | AC motor | 60 | K | no | no | D | D | Epoxy coated aluminum | 2025-01-02 | 4 | 4 | yes | piece | 1
GCHC PD 080.2/11-42 | GCHC PD | 080.2/11-42 | 4242797 | finoox | GCHC 080.2D/1x1-2449-2-D/3/40/2.10/1200/EXS/1/015023 | 4891 | 1 | 1 | 2449 | Axial | 37971 | 38059 | 75.27 | 13716 | 770 | VT03060U.1 | 0.841 | 2025-05-01 | D | 41.5 | 72.88 | 2025-06-06 | FlatCompact-BCD_1x1 | 1284 | 1088 | 963 |  |  | 100.9 | 22 | 22 | 800 | EC motor | 5060 | 2 | no | no | D | D | Epoxy coated aluminum | 2025-01-02 | 8 | 3 | yes | piece | 1
GCHC PD 050.2/12-41 | GCHC PD | 050.2/12-41 | 4234518 | finoox | GCHC 050.2B/1x2-2384-I-D/3/24/2.10/1440/AXS/1/015023 | 2720 | 2 | 1 | 2384 | Axial | 25417 | 25439 | 54.2 | 8297 | 790 | VT01435 | 0.763 | 0.88 | E | 41.08 | 72.43 | 2025-06-04 | FlatCompact-BCD_1x2 | 1524 | 668 | 946 |  |  | 92.5 | 18 | 18 | 500 | AC motor | 60 | I | no | no | B | D | Aluminum | 2025-01-02 | 8 | 3 | yes | piece | 1
GCHC PD 050.2/23-37 | GCHC PD | 050.2/23-37 | 4235677 | finoox | GCHC 050.2C/2x3-2388-I-D/6/64/2.10/2700/EXS/1/015023 | 12757 | 3 | 2 | 2388 | Axial | 113846 | 114184 | 541.97 | 21587 | 710 | VT01437 | 0.984 | 0.34 | C | 36.92 | 68.57 | 46.3 | FlatCompact-BCD_2x3 | 2784 | 1696 | 946 |  |  | 393.1 | 42 | 42 | 500 | AC motor | 60 | I | no | no | C | D | Epoxy coated aluminum | 2025-01-02 | 8 | 6 | yes | piece | 1
GCHC PD 063.2/13-39 | GCHC PD | 063.2/13-39 | 4241664 | finoox | GCHC 063.2C/1x3-2414-1-D/4/32/2.10/2700/EXS/1/015023 | 8919 | 3 | 1 | 2414 | Axial | 64302 | 64275 | 180.66 | 17427 | 770 | VT03145U.1 | 0.71 | 2015-01-01 | C | 38.69 | 70.24 | 2025-05-15 | FlatCompact-BCD_1x3 | 2784 | 888 | 965 |  |  | 183.5 | 35 | 35 | 630 | EC motor | 5060 | 1 | no | no | C | D | Epoxy coated aluminum | 2025-01-02 | 6 | 4 | yes | piece | 1
GCHC PD 063.2/23-28 | GCHC PD | 063.2/23-28 | 4237238 | finoox | GCHC 063.2C/2x3-2401-L-D/3/64/2.10/2700/AXS/1/015023 | 11872 | 3 | 2 | 2401 | Axial | 73374 | 73296 | 270.99 | 18181 | 340 | VT01442 | 0.533 | 0.16 | B | 28.24 | 59.9 | 2025-09-23 | FlatCompact-BCD_2x3 | 2784 | 1696 | 948 |  |  | 322.9 | 35 | 35 | 630 | AC motor | 60 | L | no | no | C | D | Aluminum | 2025-01-02 | 6 | 3 | yes | piece | 1
GCHC PD 050.2/22-56 | GCHC PD | 050.2/22-56 | 4235477 | finoox | GCHC 050.2C/2x2-2420-2-D/6/64/2.10/1800/EXS/1/015023 | 13132 | 2 | 2 | 2420 | Axial | 140088 | 140448 | 361.32 | 33072 | 1600 | VT03013U.1 | 3892 | 1965-01-01 | E | 56.38 | 87.92 | 32.4 | FlatCompact-BCD_2x2 | 1884 | 1696 | 957 |  |  | 283.2 | 42 | 42 | 500 | EC motor | 5060 | 2 | no | no | C | D | Epoxy coated aluminum | 2025-01-02 | 8 | 6 | yes | piece | 1
GCHC PD 063.2/24-71 | GCHC PD | 063.2/24-71 | 4237448 | finoox | GCHC 063.2C/2x4-2412-2-D/3/64/2.10/3600/AXS/1/015023 | 30089 | 4 | 2 | 2412 | Axial | 274.06 | 269598 | 361.32 | 120073 | 1510 | VT03143U.1 | 27111 | 5 | E | 71.21 | 103.04 | 37.3 | FlatCompact-BCD_2x4 | 3684 | 1696 | 1161 |  |  | 584 | 64 | 64 | 630 | EC motor | 5060 | 2 | no | no | C | D | Aluminum | 2025-01-02 | 2 | 3 | yes | piece | 1
GCHC PD 063.2/11-62 | GCHC PD | 063.2/11-62 | 4242091 | finoox | GCHC 063.2D/1x1-2412-2-D/6/40/2.10/1200/EXS/1/015023 | 6462 | 1 | 1 | 2412 | Axial | 64839 | 65327 | 150.55 | 15967 | 1510 | VT03143U.1 | 3319 | 5 | E | 61.99 | 93.37 | 2025-01-13 | FlatCompact-BCD_1x1 | 1284 | 1088 | 961 |  |  | 136.6 | 28 | 28 | 630 | EC motor | 5060 | 2 | no | no | D | D | Epoxy coated aluminum | 2025-01-02 | 10 | 6 | yes | piece | 1
GCHC PD 063.2/23-36 | GCHC PD | 063.2/23-36 | 4238246 | finoox | GCHC 063.2D/2x3-2509-1-D/4/80/2.10/3600/EXS/1/015023 | 21661 | 3 | 2 | 2509 | Axial | 161199 | 161.42 | 602.19 | 36047 | 655 | VT03145U.1 | 0.796 | 0.75 | A | 36 | 67.88 | 54.8 | FlatCompact-BCD_2x3 | 3684 | 2096 | 1165 |  |  | 479.6 | 54 | 54 | 630 | EC motor | 5060 | 1 | no | no | D | D | Epoxy coated aluminum | 2025-01-02 | 4 | 4 | yes | piece | 1
GCHC PD 080.2/23-44 | GCHC PD | 080.2/23-44 | 4238966 | finoox | GCHC 080.2D/2x3-2486-1-D/6/80/2.10/3600/AXS/1/015023 | 29502 | 3 | 2 | 2486 | Axial | 246.98 | 248382 | 903.29 | 48037 | 565 | VT03061U.1 | 2194 | 1955-01-01 | C | 43.86 | 75.74 | 78.2 | FlatCompact-BCD_2x3 | 3684 | 2096 | 1158 |  |  | 606.6 | 54 | 54 | 800 | EC motor | 5060 | 1 | no | no | D | D | Aluminum | 2025-01-02 | 4 | 6 | yes | piece | 1
GCHC PD 063.2/21-34 | GCHC PD | 063.2/21-34 | 4237764 | finoox | GCHC 063.2D/2x1-2511-1-D/6/80/2.10/1200/AXS/1/015023 | 9388 | 1 | 2 | 2511 | Axial | 67361 | 67817 | 301.1 | 12527 | 730 | VT03145U.1 | 0.382 | 1 | B | 34.3 | 65.81 | 2025-04-27 | FlatCompact-BCD_2x1 | 1284 | 2096 | 965 |  |  | 212.8 | 35 | 35 | 630 | EC motor | 5060 | 1 | no | no | D | D | Aluminum | 2025-01-02 | 10 | 6 | yes | piece | 1
GCHC PD 050.2/21-36 | GCHC PD | 050.2/21-36 | 4235274 | finoox | GCHC 050.2C/2x1-2516-1-D/6/64/2.10/900/AXS/1/015023 | 5942 | 1 | 2 | 2516 | Axial | 41485 | 41863 | 180.66 | 7863 | 820 | VT03011U.1 | 0.285 | 0.68 | B | 36.36 | 67.77 | 2025-06-15 | FlatCompact-BCD_2x1 | 984 | 1696 | 936 |  |  | 145.9 | 22 | 22 | 500 | EC motor | 5060 | 1 | no | no | C | D | Aluminum | 2025-01-02 | 12 | 6 | yes | piece | 1
GCHC PD 050.2/11-51 | GCHC PD | 050.2/11-51 | 4239742 | finoox | GCHC 050.2C/1x1-2562-2-D/6/32/2.10/900/AXS/1/015023 | 3595 | 1 | 1 | 2562 | Axial | 35199 | 35.56 | 90.33 | 7904 | 1595 | VT03013U.1 | 0.936 | 1965-01-01 | E | 50.74 | 82.05 | 2025-08-07 | FlatCompact-BCD_1x1 | 984 | 888 | 957 |  |  | 85.8 | 22 | 22 | 500 | EC motor | 5060 | 2 | no | no | C | D | Aluminum | 2025-01-02 | 8 | 6 | yes | piece | 1
GCHC PD 050.2/11-52 | GCHC PD | 050.2/11-52 | 4240686 | finoox | GCHC 050.2D/1x1-2562-2-D/3/40/2.10/1200/AXS/1/015023 | 3415 | 1 | 1 | 2562 | Axial | 2025-07-31 | 31094 | 75.27 | 9392 | 1595 | VT03013U.1 | 0.839 | 1965-01-01 | E | 51.97 | 83.35 | 2025-06-06 | FlatCompact-BCD_1x1 | 1284 | 1088 | 957 |  |  | 95.5 | 22 | 22 | 500 | EC motor | 5060 | 2 | no | no | D | D | Aluminum | 2025-01-02 | 10 | 3 | yes | piece | 1
GCHC PD 063.2/14-38 | GCHC PD | 063.2/14-38 | 4241925 | finoox | GCHC 063.2C/1x4-2508-1-D/6/32/2.10/3600/EXS/1/015023 | 12915 | 4 | 1 | 2508 | Axial | 81626 | 81.93 | 361.32 | 15921 | 615 | VT03145U.1 | 0.531 | 0.65 | B | 37.73 | 69.4 | 2025-05-29 | FlatCompact-BCD_1x4 | 3684 | 888 | 965 |  |  | 271.4 | 35 | 35 | 630 | EC motor | 5060 | 1 | no | no | C | D | Epoxy coated aluminum | 2025-01-02 | 6 | 6 | yes | piece | 1
GCHC PD 050.2/22-48 | GCHC PD | 050.2/22-48 | 4235548 | finoox | GCHC 050.2C/2x2-2522-1-D/4/64/2.10/1800/EXS/1/015023 | 9496 | 2 | 2 | 2522 | Axial | 92.4 | 92414 | 240.88 | 25273 | 1200 | VT03011U.1 | 1614 | 2025-09-01 | D | 47.66 | 79.2 | 2025-07-21 | FlatCompact-BCD_2x2 | 1884 | 1696 | 936 |  |  | 227 | 35 | 35 | 500 | EC motor | 5060 | 1 | no | no | C | D | Epoxy coated aluminum | 2025-01-02 | 8 | 4 | yes | piece | 1
GCHC PD 080.2/22-28 | GCHC PD | 080.2/22-28 | 4238729 | finoox | GCHC 080.2D/2x2-2494-1-D/4/80/2.10/2400/EXS/1/015023 | 17298 | 2 | 2 | 2494 | Axial | 95766 | 95111 | 401.46 | 21134 | 340 | VT03062U.1 | 0.34 | 0.45 | A+ | 27.83 | 59.5 | 34.8 | FlatCompact-BCD_2x2 | 2484 | 2096 | 958 |  |  | 347.3 | 35 | 35 | 800 | EC motor | 5060 | 1 | no | no | D | D | Epoxy coated aluminum | 2025-01-02 | 8 | 4 | yes | piece | 1
GCHC PD 063.2/12-22 | GCHC PD | 063.2/12-22 | 4242369 | finoox | GCHC 063.2D/1x2-2503-1-D/4/40/2.10/2400/AXS/1/015023 | 7225 | 2 | 1 | 2503 | Axial | 38174 | 38243 | 200.73 | 7624 | 425 | VT03145U.1 | 0.088 | 0.25 | A+ | 22.14 | 53.69 | 2025-03-16 | FlatCompact-BCD_1x2 | 2484 | 1088 | 965 |  |  | 178.8 | 22 | 22 | 630 | EC motor | 5060 | 1 | no | no | D | D | Aluminum | 2025-01-02 | 8 | 4 | yes | piece | 1
GCHC PD 050.2/22-32 | GCHC PD | 050.2/22-32 | 4236436 | finoox | GCHC 050.2D/2x2-2512-1-D/6/80/2.10/2400/AXS/1/015023 | 12846 | 2 | 2 | 2512 | Axial | 74.26 | 74828 | 602.19 | 12484 | 565 | VT03011U.1 | 0.203 | 0.28 | A+ | 31.58 | 63.25 | 50.4 | FlatCompact-BCD_2x2 | 2484 | 2096 | 936 |  |  | 381.5 | 35 | 35 | 500 | EC motor | 5060 | 1 | no | no | D | D | Aluminum | 2025-01-02 | 10 | 6 | yes | piece | 1
GCHC PD 050.2/12-29 | GCHC PD | 050.2/12-29 | 4234554 | finoox | GCHC 050.2B/1x2-2512-1-D/3/24/2.10/1440/EXS/1/015023 | 3850 | 2 | 1 | 2512 | Axial | 17.94 | 17956 | 54.2 | 4938 | 565 | VT03011U.1 | 0.111 | 0.28 | B | 2025-01-29 | 60.36 | 2025-05-04 | FlatCompact-BCD_1x2 | 1524 | 668 | 936 |  |  | 82.5 | 16 | 16 | 500 | EC motor | 5060 | 1 | no | no | B | D | Epoxy coated aluminum | 2025-01-02 | 8 | 3 | yes | piece | 1
GCHC PD 080.3/23-55 | GCHC PD | 080.3/23-55 | 6130416 | finoox | GCHC 080.3D/2x3-3560-2-D/4/80/2.10/3600/AXS/1/015023 | 33761 | 3 | 2 | 3560 | Axial | 321.29 | 318.96 | 602.19 | 113056 | 990 | VT01445U.3 | 12101 | 2025-01-03 | E | 54.66 | 86.54 | 58.2 | FlatCompact-BCD_2x3 | 3684 | 2096 | 1170 |  |  | 645.5 | 64 | 64 | 800 | EC motor | 5060 | 2 | no | no | D | D | Aluminum | 2025-01-02 | 4 | 4 | yes | piece | 1
GCHC PD 050.3/12-46 | GCHC PD | 050.3/12-46 | 6153950 | finoox | GCHC 050.3C/1x2-3616-W-D/6/32/2.10/1800/AXS/1/015023 | 4251 | 2 | 1 | 3616 | Axial | 60635 | 60897 | 180.66 | 12747 | 1240 | VT01524 | 1379 | 2025-02-03 | D | 46.01 | 77.44 | 2025-01-15 | FlatCompact-BCD_1x2 | 1884 | 888 | 946 |  |  | 154.5 | 28 | 28 | 500 | AC motor | 50 | W | no | no | C | D | Aluminum | 2025-01-02 | 8 | 6 | yes | piece | 1
GCHC PD 050.2/13-29 | GCHC PD | 050.2/13-29 | 4240968 | finoox | GCHC 050.2D/1x3-2337-S-D/3/40/2.10/3600/AXS/1/015023 | 6012 | 3 | 1 | 2337 | Axial | 44114 | 44066 | 225.82 | 9943 | 510 | VT01437 | 0.23 | 0.16 | A | 29.39 | 61.08 | 2025-06-18 | FlatCompact-BCD_1x3 | 3684 | 1088 | 946 |  |  | 239.3 | 28 | 28 | 500 | AC motor | 50 | S | no | no | D | D | Aluminum | 2025-01-02 | 6 | 3 | yes | piece | 1
GCHC PD 050.2/11-54 | GCHC PD | 050.2/11-54 | 4240582 | finoox | GCHC 050.2D/1x1-2410-2-D/4/40/2.10/1200/EXS/1/015023 | 3865 | 1 | 1 | 2410 | Axial | 38.71 | 38783 | 100.37 | 10318 | 1770 | VT03013U.1 | 2016-01-01 | 2025-01-02 | E | 54.05 | 85.43 | 2025-06-08 | FlatCompact-BCD_1x1 | 1284 | 1088 | 957 |  |  | 102.7 | 22 | 22 | 500 | EC motor | 5060 | 2 | no | no | D | D | Epoxy coated aluminum | 2025-01-02 | 10 | 4 | yes | piece | 1
GCHC PD 045.2/11-39 | GCHC PD | 045.2/11-39 | 4239211 | finoox | GCHC 045.2C/1x1-2527-1-D/3/32/2.10/900/EXS/1/015023 | 2687 | 1 | 1 | 2527 | Axial | 14363 | 14404 | 45.16 | 3953 | 975 | VT03007U.1 | 0.151 | 0.68 | C | 38.57 | 69.86 | 2025-09-03 | FlatCompact-BCD_1x1 | 984 | 888 | 885 |  |  | 65.6 | 16 | 16 | 450 | EC motor | 5060 | 1 | no | no | C | D | Epoxy coated aluminum | 2025-01-02 | 12 | 3 | yes | piece | 1
GCHC PD 063.2/24-47 | GCHC PD | 063.2/24-47 | 4237587 | finoox | GCHC 063.2C/2x4-2557-2-D/3/64/2.10/3600/EXS/1/015023 | 23701 | 4 | 2 | 2557 | Axial | 172.98 | 172849 | 361.32 | 67037 | 900 | VT03144U.1 | 3876 | 0.85 | D | 46.71 | 78.54 | 34.6 | FlatCompact-BCD_2x4 | 3684 | 1696 | 1173 |  |  | 435.4 | 54 | 54 | 630 | EC motor | 5060 | 2 | no | no | C | D | Epoxy coated aluminum | 2025-01-02 | 4 | 3 | yes | piece | 1
GCHC PD 050.2/22-57 | GCHC PD | 050.2/22-57 | 4236522 | finoox | GCHC 050.2D/2x2-2562-2-D/4/80/2.10/2400/EXS/1/015023 | 13860 | 2 | 2 | 2562 | Axial | 142783 | 142882 | 401.46 | 37082 | 1595 | VT03013U.1 | 3398 | 1965-01-01 | D | 57.46 | 89.13 | 36.3 | FlatCompact-BCD_2x2 | 2484 | 2096 | 957 |  |  | 342.1 | 42 | 42 | 500 | EC motor | 5060 | 2 | no | no | D | D | Epoxy coated aluminum | 2025-01-02 | 6 | 4 | yes | piece | 1
GCHC PD 050.2/22-44 | GCHC PD | 050.2/22-44 | 4235529 | finoox | GCHC 050.2C/2x2-2519-1-D/3/64/2.10/1800/EXS/1/015023 | 8788 | 2 | 2 | 2519 | Axial | 69729 | 69618 | 180.66 | 21866 | 1010 | VT03011U.1 | 0.964 | 2015-01-01 | C | 44.1 | 75.64 | 2025-09-16 | FlatCompact-BCD_2x2 | 1884 | 1696 | 936 |  |  | 209.5 | 35 | 35 | 500 | EC motor | 5060 | 1 | no | no | C | D | Epoxy coated aluminum | 2025-01-02 | 8 | 3 | yes | piece | 1
GCHC PD 050.2/22-48 | GCHC PD | 050.2/22-48 | 4235544 | finoox | GCHC 050.2C/2x2-2522-1-D/3/64/2.10/1800/AXS/1/015023 | 8443 | 2 | 2 | 2522 | Axial | 82569 | 82691 | 180.66 | 26116 | 1200 | VT03011U.1 | 1578 | 2025-09-01 | D | 47.87 | 79.41 | 17 | FlatCompact-BCD_2x2 | 1884 | 1696 | 936 |  |  | 209.6 | 35 | 35 | 500 | EC motor | 5060 | 1 | no | no | C | D | Aluminum | 2025-01-02 | 6 | 3 | yes | piece | 1
GCHC PD 050.2/12-40 | GCHC PD | 050.2/12-40 | 4239931 | finoox | GCHC 050.2C/1x2-2518-1-D/3/32/2.10/1800/EXS/1/015023 | 4492 | 2 | 1 | 2518 | Axial | 33589 | 33539 | 90.33 | 10225 | 945 | VT03011U.1 | 0.401 | 1 | C | 39.78 | 71.21 | 2025-06-07 | FlatCompact-BCD_1x2 | 1884 | 888 | 936 |  |  | 115.9 | 22 | 22 | 500 | EC motor | 5060 | 1 | no | no | C | D | Epoxy coated aluminum | 2025-01-02 | 8 | 3 | yes | piece | 1
GCHC PD 045.2/12-43 | GCHC PD | 045.2/12-43 | 4239306 | finoox | GCHC 045.2C/1x2-2528-1-D/6/32/2.10/1800/AXS/1/015023 | 5320 | 2 | 1 | 2528 | Axial | 41788 | 42045 | 180.66 | 7791 | 1050 | VT03007U.1 | 0.382 | 0.84 | C | 43.21 | 74.62 | 2025-01-15 | FlatCompact-BCD_1x2 | 1884 | 888 | 885 |  |  | 139.3 | 28 | 28 | 450 | EC motor | 5060 | 1 | no | no | C | D | Aluminum | 2025-01-02 | 8 | 6 | yes | piece | 1
GCHC PD 050.3/13-47 | GCHC PD | 050.3/13-47 | 6202707 | finoox | GCHC 050.3B/1x3-3616-W-D/4/24/2.10/2160/EXS/1/015023 | 4468 | 3 | 1 | 3616 | Axial | 51.77 | 51809 | 108.39 | 16498 | 1240 | VT01524 | 2117 | 2025-02-03 | E | 47.09 | 78.54 | 2025-02-09 | FlatCompact-BCD_1x3 | 2244 | 668 | 946 |  |  | 144.8 | 28 | 28 | 500 | AC motor | 50 | W | no | no | B | D | Epoxy coated aluminum | 2025-01-02 | 6 | 4 | yes | piece | 1
GCHC PD 050.2/22-51 | GCHC PD | 050.2/22-51 | 4235390 | finoox | GCHC 050.2C/2x2-2349-I-D/3/64/2.10/1800/AXS/1/015023 | 6313 | 2 | 2 | 2349 | Axial | 97071 | 97149 | 180.66 | 34912 | 1590 | VT03150U | 1947-03-01 | 2025-07-01 | E | 51.21 | 82.74 | 17 | FlatCompact-BCD_2x2 | 1884 | 1696 | 919 |  |  | 228 | 35 | 35 | 500 | AC motor | 60 | I | no | no | C | D | Aluminum | 2025-01-02 | 6 | 3 | yes | piece | 1
GCHC PD 050.2/14-35 | GCHC PD | 050.2/14-35 | 4240310 | finoox | GCHC 050.2C/1x4-2387-L-D/3/32/2.10/3600/AXS/1/015023 | 6069 | 4 | 1 | 2387 | Axial | 51514 | 51612 | 180.66 | 12890 | 500 | VT01435 | 0.706 | 0.37 | C | 35.12 | 66.78 | 2025-09-14 | FlatCompact-BCD_1x4 | 3684 | 888 | 946 |  |  | 234.2 | 28 | 28 | 500 | AC motor | 60 | L | no | no | C | D | Aluminum | 2025-01-02 | 4 | 3 | yes | piece | 1
GCHC PD 050.2/13-22 | GCHC PD | 050.2/13-22 | 4240087 | finoox | GCHC 050.2C/1x3-2389-J-D/4/32/2.10/2700/AXS/1/015023 | 5262 | 3 | 1 | 2389 | Axial | 35009 | 35038 | 180.66 | 7115 | 450 | VT01437 | 0.247 | 0.17 | B | 22.21 | 53.75 | 2025-06-14 | FlatCompact-BCD_1x3 | 2784 | 888 | 946 |  |  | 186.9 | 22 | 22 | 500 | AC motor | 60 | J | no | no | C | D | Aluminum | 2025-01-02 | 8 | 4 | yes | piece | 1
GCHC PD 050.2/11-54 | GCHC PD | 050.2/11-54 | 4240581 | finoox | GCHC 050.2D/1x1-2410-2-D/3/40/2.10/1200/EXS/1/015023 | 3568 | 1 | 1 | 2410 | Axial | 32096 | 32086 | 75.27 | 10450 | 1770 | VT03013U.1 | 1145 | 2025-01-02 | E | 54.29 | 85.67 | 2025-06-06 | FlatCompact-BCD_1x1 | 1284 | 1088 | 957 |  |  | 95.5 | 22 | 22 | 500 | EC motor | 5060 | 2 | no | no | D | D | Epoxy coated aluminum | 2025-01-02 | 10 | 3 | yes | piece | 1
GCHC PD 063.2/11-57 | GCHC PD | 063.2/11-57 | 4242189 | finoox | GCHC 063.2D/1x1-2549-2-D/4/40/2.10/1200/AXS/1/015023 | 5481 | 1 | 1 | 2549 | Axial | 47136 | 47193 | 100.37 | 13595 | 1210 | VT03143U.1 | 1655 | 1986-02-01 | E | 56.57 | 87.95 | 2025-01-09 | FlatCompact-BCD_1x1 | 1284 | 1088 | 961 |  |  | 121.9 | 28 | 28 | 630 | EC motor | 5060 | 2 | no | no | D | D | Aluminum | 2025-01-02 | 10 | 4 | yes | piece | 1
GCHC PD 063.2/11-31 | GCHC PD | 063.2/11-31 | 4241312 | finoox | GCHC 063.2C/1x1-2509-1-D/4/32/2.10/900/EXS/1/015023 | 3960 | 1 | 1 | 2509 | Axial | 19647 | 19749 | 60.22 | 4873 | 655 | VT03145U.1 | 0.15 | 0.75 | B | 30.84 | 62.15 | 2025-01-05 | FlatCompact-BCD_1x1 | 984 | 888 | 965 |  |  | 72.6 | 16 | 16 | 630 | EC motor | 5060 | 1 | no | no | C | D | Epoxy coated aluminum | 2025-01-02 | 8 | 4 | yes | piece | 1
GCHC PD 080.2/11-33 | GCHC PD | 080.2/11-33 | 4242827 | finoox | GCHC 080.2D/1x1-2486-1-D/3/40/2.10/1200/EXS/1/015023 | 4562 | 1 | 1 | 2486 | Axial | 30907 | 30899 | 75.27 | 9782 | 565 | VT03061U.1 | 0.341 | 1955-01-01 | C | 33.4 | 64.78 | 2025-06-06 | FlatCompact-BCD_1x1 | 1284 | 1088 | 958 |  |  | 98 | 22 | 22 | 800 | EC motor | 5060 | 1 | no | no | D | D | Epoxy coated aluminum | 2025-01-02 | 10 | 3 | yes | piece | 1
GCHC PD 063.2/23-39 | GCHC PD | 063.2/23-39 | 4238254 | finoox | GCHC 063.2D/2x3-2511-1-D/3/80/2.10/3600/AXS/1/015023 | 18639 | 3 | 2 | 2511 | Axial | 153084 | 153013 | 451.65 | 41851 | 730 | VT03145U.1 | 2025-05-01 | 1 | B | 38.52 | 70.4 | 43.2 | FlatCompact-BCD_2x3 | 3684 | 2096 | 1165 |  |  | 435.8 | 54 | 54 | 630 | EC motor | 5060 | 1 | no | no | D | D | Aluminum | 2025-01-02 | 4 | 3 | yes | piece | 1
GCHC PD 050.2/23-58 | GCHC PD | 050.2/23-58 | 4235804 | finoox | GCHC 050.2C/2x3-2562-2-D/3/64/2.10/2700/AXS/1/015023 | 15950 | 3 | 2 | 2562 | Axial | 145929 | 146107 | 270.99 | 52467 | 1595 | VT03013U.1 | 1934-05-01 | 1965-01-01 | E | 58.48 | 90.14 | 2025-01-25 | FlatCompact-BCD_2x3 | 2784 | 1696 | 957 |  |  | 327 | 42 | 42 | 500 | EC motor | 5060 | 2 | no | no | C | D | Aluminum | 2025-01-02 | 4 | 3 | yes | piece | 1
GCHC PD 050.2/23-59 | GCHC PD | 050.2/23-59 | 4236758 | finoox | GCHC 050.2D/2x3-2562-2-D/3/80/2.10/3600/AXS/1/015023 | 18526 | 3 | 2 | 2562 | Axial | 182381 | 182.32 | 451.65 | 56351 | 1595 | VT03013U.1 | 5033 | 1965-01-01 | E | 59.26 | 91.14 | 43.2 | FlatCompact-BCD_2x3 | 3684 | 2096 | 1157 |  |  | 458 | 54 | 54 | 500 | EC motor | 5060 | 2 | no | no | D | D | Aluminum | 2025-01-02 | 4 | 3 | yes | piece | 1
GCHC PD 050.2/22-45 | GCHC PD | 050.2/22-45 | 4236477 | finoox | GCHC 050.2D/2x2-2519-1-D/4/80/2.10/2400/AXS/1/015023 | 10985 | 2 | 2 | 2519 | Axial | 104334 | 104346 | 401.46 | 23397 | 1010 | VT03011U.1 | 0.914 | 2015-01-01 | B | 44.56 | 76.23 | 36.3 | FlatCompact-BCD_2x2 | 2484 | 2096 | 936 |  |  | 323.7 | 42 | 42 | 500 | EC motor | 5060 | 1 | no | no | D | D | Aluminum | 2025-01-02 | 8 | 4 | yes | piece | 1
GCHC PD 080.2/21-48 | GCHC PD | 080.2/21-48 | 4238493 | finoox | GCHC 080.2D/2x1-2536-2-D/6/80/2.10/1200/EXS/1/015023 | 11697 | 1 | 2 | 2536 | Axial | 94.8 | 95322 | 301.1 | 19914 | 700 | VT03059U.2 | 1382 | 2025-04-01 | D | 48.21 | 79.73 | 2025-04-27 | FlatCompact-BCD_2x1 | 1284 | 2096 | 1000 |  |  | 247.4 | 35 | 35 | 800 | EC motor | 5060 | 2 | no | no | D | D | Epoxy coated aluminum | 2025-01-02 | 10 | 6 | yes | piece | 1
GCHC PD 063.2/12-58 | GCHC PD | 063.2/12-58 | 4242429 | finoox | GCHC 063.2D/1x2-2548-2-D/4/40/2.10/2400/AXS/1/015023 | 9476 | 2 | 1 | 2548 | Axial | 87487 | 87112 | 200.73 | 25419 | 1135 | VT03143U.1 | 2735 | 1937-02-01 | E | 58.04 | 89.58 | 2025-04-17 | FlatCompact-BCD_1x2 | 2484 | 1088 | 961 |  |  | 224.5 | 35 | 35 | 630 | EC motor | 5060 | 2 | no | no | D | D | Aluminum | 2025-01-02 | 6 | 4 | yes | piece | 1
GCHC PD 063.2/23-30 | GCHC PD | 063.2/23-30 | 4238221 | finoox | GCHC 063.2D/2x3-2505-1-D/3/80/2.10/3600/EXS/1/015023 | 19418 | 3 | 2 | 2505 | Axial | 115334 | 115237 | 451.65 | 28250 | 500 | VT03145U.1 | 0.383 | 0.39 | A+ | 30.22 | 62.1 | 40 | FlatCompact-BCD_2x3 | 3684 | 2096 | 1165 |  |  | 429.6 | 42 | 42 | 630 | EC motor | 5060 | 1 | no | no | D | D | Epoxy coated aluminum | 2025-01-02 | 4 | 3 | yes | piece | 1
GCHC PD 050.2/22-46 | GCHC PD | 050.2/22-46 | 4235542 | finoox | GCHC 050.2C/2x2-2521-1-D/4/64/2.10/1800/EXS/1/015023 | 9496 | 2 | 2 | 2521 | Axial | 89435 | 89468 | 240.88 | 23892 | 1135 | VT03011U.1 | 1381 | 1965-01-01 | D | 46.48 | 78.01 | 2025-07-21 | FlatCompact-BCD_2x2 | 1884 | 1696 | 936 |  |  | 227 | 35 | 35 | 500 | EC motor | 5060 | 1 | no | no | C | D | Epoxy coated aluminum | 2025-01-02 | 8 | 4 | yes | piece | 1
GCHC PD 063.2/21-37 | GCHC PD | 063.2/21-37 | 4236948 | finoox | GCHC 063.2C/2x1-2554-2-D/3/64/2.10/900/AXS/1/015023 | 7157 | 1 | 2 | 2554 | Axial | 42539 | 42785 | 90.33 | 13817 | 750 | VT03144U.1 | 0.574 | 0.6 | C | 37.1 | 68.52 | 2025-09-08 | FlatCompact-BCD_2x1 | 984 | 1696 | 973 |  |  | 130.6 | 28 | 28 | 630 | EC motor | 5060 | 2 | no | no | C | D | Aluminum | 2025-01-02 | 8 | 3 | yes | piece | 1
GCHC PD 050.2/22-54 | GCHC PD | 050.2/22-54 | 4235581 | finoox | GCHC 050.2C/2x2-2790-K-D/4/64/2.10/1800/AXS/1/015023 | 6992 | 2 | 2 | 2790 | Axial | 112559 | 112362 | 240.88 | 34192 | 1640 | VT03150U | 4071 | 1964-01-01 | E | 53.89 | 85.42 | 2025-09-22 | FlatCompact-BCD_2x2 | 1884 | 1696 | 919 |  |  | 247.5 | 42 | 42 | 500 | AC motor | 60 | K | no | no | C | D | Aluminum | 2025-01-02 | 8 | 4 | yes | piece | 1
GCHC PD 050.2/12-39 | GCHC PD | 050.2/12-39 | 4240710 | finoox | GCHC 050.2D/1x2-2332-D-D/3/40/2.10/2400/AXS/1/015023 | 4132 | 2 | 1 | 2332 | Axial | 44012 | 43.99 | 150.55 | 11144 | 850 | VT01435 | 0.492 | 0.74 | C | 38.71 | 70.25 | 2025-09-12 | FlatCompact-BCD_1x2 | 2484 | 1088 | 946 |  |  | 173.2 | 28 | 28 | 500 | AC motor | 50 | D | no | no | D | D | Aluminum | 2025-01-02 | 6 | 3 | yes | piece | 1
GCHC PD 050.2/14-33 | GCHC PD | 050.2/14-33 | 4240240 | finoox | GCHC 050.2C/1x4-2333-S-D/3/32/2.10/3600/AXS/1/015023 | 6069 | 4 | 1 | 2333 | Axial | 53739 | 53654 | 180.66 | 13681 | 530 | VT01435 | 0.596 | 0.35 | C | 32.92 | 64.59 | 2025-09-14 | FlatCompact-BCD_1x4 | 3684 | 888 | 946 |  |  | 234.2 | 28 | 28 | 500 | AC motor | 50 | S | no | no | C | D | Aluminum | 2025-01-02 | 4 | 3 | yes | piece | 1
GCHC PD 050.2/12-43 | GCHC PD | 050.2/12-43 | 4239836 | finoox | GCHC 050.2C/1x2-2386-K-D/4/32/2.10/1800/EXS/1/015023 | 3850 | 2 | 1 | 2386 | Axial | 42888 | 42.91 | 120.44 | 11138 | 910 | VT01435 | 0.831 | 0.92 | D | 43.01 | 74.44 | 2025-04-10 | FlatCompact-BCD_1x2 | 1884 | 888 | 946 |  |  | 135.2 | 28 | 28 | 500 | AC motor | 60 | K | no | no | C | D | Epoxy coated aluminum | 2025-01-02 | 8 | 4 | yes | piece | 1
GCHC PD 063.2/11-49 | GCHC PD | 063.2/11-49 | 4241186 | finoox | GCHC 063.2C/1x1-2357-S-D/3/32/2.10/900/AXS/1/015023 | 3524 | 1 | 1 | 2357 | Axial | 26575 | 26763 | 45.16 | 10127 | 1040 | VT01441 | 1558 | 3 | E | 49.21 | 80.52 | 2025-02-04 | FlatCompact-BCD_1x1 | 984 | 888 | 956 |  |  | 91.4 | 22 | 22 | 630 | AC motor | 50 | S | no | no | C | D | Aluminum | 2025-01-02 | 8 | 3 | yes | piece | 1
GCHC PD 063.2/24-29 | GCHC PD | 063.2/24-29 | 4237447 | finoox | GCHC 063.2C/2x4-2401-L-D/4/64/2.10/3600/EXS/1/015023 | 17783 | 4 | 2 | 2401 | Axial | 106.15 | 106402 | 481.75 | 22198 | 340 | VT01442 | 0.717 | 0.16 | B | 2025-01-29 | 60.92 | 41.4 | FlatCompact-BCD_2x4 | 3684 | 1696 | 1148 |  |  | 458.7 | 42 | 42 | 630 | AC motor | 60 | L | no | no | C | D | Epoxy coated aluminum | 2025-01-02 | 4 | 4 | yes | piece | 1
GCHC PD 050.2/24-50 | GCHC PD | 050.2/24-50 | 4235856 | finoox | GCHC 050.2C/2x4-2348-S-D/3/64/2.10/3600/AXS/1/015023 | 11897 | 4 | 2 | 2348 | Axial | 161759 | 161113 | 361.32 | 54429 | 1180 | VT03150U | 4211 | 0.9 | D | 49.72 | 81.54 | 34.6 | FlatCompact-BCD_2x4 | 3684 | 1696 | 1119 |  |  | 431.5 | 54 | 54 | 500 | AC motor | 50 | S | no | no | C | D | Aluminum | 2025-01-02 | 4 | 3 | yes | piece | 1
GCHC PD 045.2/11-32 | GCHC PD | 045.2/11-32 | 4234183 | finoox | GCHC 045.2B/1x1-2523-1-D/4/24/2.10/720/EXS/1/015023 | 2487 | 1 | 1 | 2523 | Axial | 9365 | 9427 | 36.13 | 2142 | 675 | VT03007U.1 | 0.058 | 0.3 | B | 32.12 | 63.35 | 2025-02-03 | FlatCompact-BCD_1x1 | 804 | 668 | 885 |  |  | 49.4 | 16 | 16 | 450 | EC motor | 5060 | 1 | no | no | B | D | Epoxy coated aluminum | 2025-01-02 | 12 | 4 | yes | piece | 1
GCHC PD 045.2/21-38 | GCHC PD | 045.2/21-38 | 4234790 | finoox | GCHC 045.2C/2x1-2525-1-D/6/64/2.10/900/AXS/1/015023 | 5474 | 1 | 2 | 2525 | Axial | 33365 | 33689 | 180.66 | 6044 | 825 | VT03007U.1 | 0.196 | 0.47 | B | 38.06 | 69.46 | 2025-06-15 | FlatCompact-BCD_2x1 | 984 | 1696 | 885 |  |  | 142.5 | 22 | 22 | 450 | EC motor | 5060 | 1 | no | no | C | D | Aluminum | 2025-01-02 | 12 | 6 | yes | piece | 1
GCHC PD 050.2/12-54 | GCHC PD | 050.2/12-54 | 4239977 | finoox | GCHC 050.2C/1x2-2562-2-D/4/32/2.10/1800/AXS/1/015023 | 5624 | 2 | 1 | 2562 | Axial | 56052 | 55958 | 120.44 | 16960 | 1595 | VT03013U.1 | 1814 | 1965-01-01 | E | 53.73 | 85.16 | 2025-04-10 | FlatCompact-BCD_1x2 | 1884 | 888 | 957 |  |  | 134.4 | 28 | 28 | 500 | EC motor | 5060 | 2 | no | no | C | D | Aluminum | 2025-01-02 | 8 | 4 | yes | piece | 1
GCHC PD 050.2/24-58 | GCHC PD | 050.2/24-58 | 4236039 | finoox | GCHC 050.2C/2x4-2561-2-D/6/64/2.10/3600/EXS/1/015023 | 26147 | 4 | 2 | 2561 | Axial | 263135 | 263741 | 722.63 | 59529 | 1505 | VT03013U.1 | 6332 | 1938-01-01 | D | 58.02 | 89.85 | 65.4 | FlatCompact-BCD_2x4 | 3684 | 1696 | 1157 |  |  | 541.6 | 64 | 64 | 500 | EC motor | 5060 | 2 | no | no | C | D | Epoxy coated aluminum | 2025-01-02 | 4 | 6 | yes | piece | 1
GCHC PD 063.2/23-27 | GCHC PD | 063.2/23-27 | 4238207 | finoox | GCHC 063.2D/2x3-2503-1-D/4/80/2.10/3600/AXS/1/015023 | 20087 | 3 | 2 | 2503 | Axial | 113525 | 113641 | 602.19 | 22872 | 425 | VT03145U.1 | 0.265 | 0.25 | A+ | 26.58 | 58.46 | 51.6 | FlatCompact-BCD_2x3 | 3684 | 2096 | 1165 |  |  | 473.3 | 42 | 42 | 630 | EC motor | 5060 | 1 | no | no | D | D | Aluminum | 2025-01-02 | 6 | 4 | yes | piece | 1
GCHC PD 050.2/22-37 | GCHC PD | 050.2/22-37 | 4236449 | finoox | GCHC 050.2D/2x2-2514-1-D/3/80/2.10/2400/EXS/1/015023 | 10470 | 2 | 2 | 2514 | Axial | 67.66 | 67.61 | 301.1 | 16238 | 695 | VT03011U.1 | 0.322 | 0.47 | A | 36.52 | 68.19 | 2025-09-26 | FlatCompact-BCD_2x2 | 2484 | 2096 | 936 |  |  | 291.8 | 35 | 35 | 500 | EC motor | 5060 | 1 | no | no | D | D | Epoxy coated aluminum | 2025-01-02 | 8 | 3 | yes | piece | 1
GCHC PD 080.2/22-46 | GCHC PD | 080.2/22-46 | 4238811 | finoox | GCHC 080.2D/2x2-2545-2-D/4/80/2.10/2400/AXS/1/015023 | 19386 | 2 | 2 | 2545 | Axial | 166.52 | 166393 | 401.46 | 46118 | 695 | VT03060U.1 | 2556 | 2015-01-01 | D | 45.68 | 77.35 | 39.4 | FlatCompact-BCD_2x2 | 2484 | 2096 | 963 |  |  | 370.1 | 54 | 54 | 800 | EC motor | 5060 | 2 | no | no | D | D | Aluminum | 2025-01-02 | 6 | 4 | yes | piece | 1
GCHC PD 080.3/23-58 | GCHC PD | 080.3/23-58 | 6092170 | finoox | GCHC 080.3D/2x3-3561-2-D/3/80/2.10/3600/AXS/1/015023 | 31808 | 3 | 2 | 3561 | Axial | 245003 | 243006 | 451.65 | 103317 | 930 | VT01445U.3 | 9923 | 1975-02-01 | E | 58.3 | 90.19 | 46.5 | FlatCompact-BCD_2x3 | 3684 | 2096 | 1170 |  |  | 601.8 | 64 | 64 | 800 | EC motor | 5060 | 2 | no | no | D | D | Aluminum | 2025-01-02 | 4 | 3 | yes | piece | 1
GCHC PD 050.2/11-35 | GCHC PD | 050.2/11-35 | 4239529 | finoox | GCHC 050.2C/1x1-2332-D-D/3/32/2.10/900/EXS/1/015023 | 2170 | 1 | 1 | 2332 | Axial | 16978 | 17048 | 45.16 | 5091 | 850 | VT01435 | 0.26 | 0.74 | D | 35.12 | 66.42 | 2025-09-03 | FlatCompact-BCD_1x1 | 984 | 888 | 946 |  |  | 72.3 | 16 | 16 | 500 | AC motor | 50 | D | no | no | C | D | Epoxy coated aluminum | 2025-01-02 | 8 | 3 | yes | piece | 1
GCHC PD 063.2/22-31 | GCHC PD | 063.2/22-31 | 4237861 | finoox | GCHC 063.2D/2x2-2358-D-D/3/80/2.10/2400/EXS/1/015023 | 11002 | 2 | 2 | 2358 | Axial | 72172 | 72044 | 301.1 | 17850 | 430 | VT01442 | 0.45 | 0.32 | B | 30.93 | 62.6 | 2025-09-26 | FlatCompact-BCD_2x2 | 2484 | 2096 | 948 |  |  | 309.2 | 35 | 35 | 630 | AC motor | 50 | D | no | no | D | D | Epoxy coated aluminum | 2025-01-02 | 8 | 3 | yes | piece | 1
GCHC PD 050.2/11-43 | GCHC PD | 050.2/11-43 | 4234406 | finoox | GCHC 050.2B/1x1-2411-1-D/3/24/2.10/720/EXS/1/015023 | 2324 | 1 | 1 | 2411 | Axial | 14703 | 14.83 | 2025-01-27 | 5822 | 1260 | VT03011U.1 | 0.5 | 2025-02-02 | E | 42.99 | 74.24 | 2025-04-02 | FlatCompact-BCD_1x1 | 804 | 668 | 936 |  |  | 47.9 | 16 | 16 | 500 | EC motor | 5060 | 1 | no | no | B | D | Epoxy coated aluminum | 2025-01-02 | 8 | 3 | yes | piece | 1
GCHC PD 063.2/23-34 | GCHC PD | 063.2/23-34 | 4238147 | finoox | GCHC 063.2D/2x3-2398-I-D/4/80/2.10/3600/AXS/1/015023 | 16414 | 3 | 2 | 2398 | Axial | 133895 | 133912 | 602.19 | 28736 | 460 | VT01442 | 0.807 | 0.32 | B | 33.98 | 65.86 | 51.6 | FlatCompact-BCD_2x3 | 3684 | 2096 | 1148 |  |  | 493.7 | 42 | 42 | 630 | AC motor | 60 | I | no | no | D | D | Aluminum | 2025-01-02 | 6 | 4 | yes | piece | 1
GCHC PD 050.2/12-44 | GCHC PD | 050.2/12-44 | 4234548 | finoox | GCHC 050.2B/1x2-2421-1-D/3/24/2.10/1440/AXS/1/015023 | 3756 | 2 | 1 | 2421 | Axial | 29257 | 29281 | 54.2 | 10794 | 1150 | VT03011U.1 | 0.758 | 1975-01-01 | D | 43.51 | 74.86 | 2025-07-04 | FlatCompact-BCD_1x2 | 1524 | 668 | 936 |  |  | 83 | 22 | 22 | 500 | EC motor | 5060 | 1 | no | no | B | D | Aluminum | 2025-01-02 | 8 | 3 | yes | piece | 1
GCHC PD 050.2/12-57 | GCHC PD | 050.2/12-57 | 4234539 | finoox | GCHC 050.2B/1x2-2410-2-D/4/24/2.10/1440/EXS/1/015023 | 5120 | 2 | 1 | 2410 | Axial | 41791 | 41.8 | 72.26 | 15546 | 1770 | VT03013U.1 | 2642 | 2025-01-02 | E | 56.76 | 88.11 | 2025-04-06 | FlatCompact-BCD_1x2 | 1524 | 668 | 957 |  |  | 98.5 | 28 | 28 | 500 | EC motor | 5060 | 2 | no | no | B | D | Epoxy coated aluminum | 2025-01-02 | 8 | 4 | yes | piece | 1
GCHC PD 063.2/12-30 | GCHC PD | 063.2/12-30 | 4241497 | finoox | GCHC 063.2C/1x2-2506-1-D/4/32/2.10/1800/AXS/1/015023 | 6177 | 2 | 1 | 2506 | Axial | 34976 | 35065 | 120.44 | 7899 | 540 | VT03145U.1 | 0.178 | 0.45 | A | 29.78 | 61.21 | 10 | FlatCompact-BCD_1x2 | 1884 | 888 | 965 |  |  | 129.2 | 22 | 22 | 630 | EC motor | 5060 | 1 | no | no | C | D | Aluminum | 2025-01-02 | 8 | 4 | yes | piece | 1
GCHC PD 063.2/22-39 | GCHC PD | 063.2/22-39 | 4237152 | finoox | GCHC 063.2C/2x2-2553-2-D/4/64/2.10/1800/EXS/1/015023 | 13536 | 2 | 2 | 2553 | Axial | 90185 | 90212 | 240.88 | 24234 | 700 | VT03144U.1 | 0.977 | 0.52 | C | 38.6 | 70.15 | 2025-07-21 | FlatCompact-BCD_2x2 | 1884 | 1696 | 973 |  |  | 247.1 | 35 | 35 | 630 | EC motor | 5060 | 2 | no | no | C | D | Epoxy coated aluminum | 2025-01-02 | 8 | 4 | yes | piece | 1
GCHC PD 050.2/21-38 | GCHC PD | 050.2/21-38 | 4236226 | finoox | GCHC 050.2D/2x1-2517-1-D/6/80/2.10/1200/AXS/1/015023 | 7339 | 1 | 2 | 2517 | Axial | 55004 | 55489 | 301.1 | 9841 | 880 | VT03011U.1 | 0.323 | 0.84 | B | 38.44 | 69.95 | 2025-01-26 | FlatCompact-BCD_2x1 | 1284 | 2096 | 936 |  |  | 209.7 | 28 | 28 | 500 | EC motor | 5060 | 1 | no | no | D | D | Aluminum | 2025-01-02 | 10 | 6 | yes | piece | 1
GCHC PD 063.2/24-64 | GCHC PD | 063.2/24-64 | 4237536 | finoox | GCHC 063.2C/2x4-2547-2-D/3/64/2.10/3600/AXS/1/015023 | 29691 | 4 | 2 | 2547 | Axial | 195377 | 193875 | 361.32 | 82008 | 1055 | VT03143U.1 | 9409 | 2025-01-02 | E | 63.73 | 95.55 | 34.6 | FlatCompact-BCD_2x4 | 3684 | 1696 | 1161 |  |  | 579.4 | 54 | 54 | 630 | EC motor | 5060 | 2 | no | no | C | D | Aluminum | 2025-01-02 | 4 | 3 | yes | piece | 1
GCHC PD 063.2/12-56 | GCHC PD | 063.2/12-56 | 4242425 | finoox | GCHC 063.2D/1x2-2547-2-D/3/40/2.10/2400/EXS/1/015023 | 9238 | 2 | 1 | 2547 | Axial | 67.69 | 67531 | 150.55 | 24506 | 1055 | VT03143U.1 | 2188 | 2025-01-02 | E | 56.29 | 87.83 | 2025-05-13 | FlatCompact-BCD_1x2 | 2484 | 1088 | 961 |  |  | 210.1 | 35 | 35 | 630 | EC motor | 5060 | 2 | no | no | D | D | Epoxy coated aluminum | 2025-01-02 | 6 | 3 | yes | piece | 1
GCHC PD 050.2/24-58 | GCHC PD | 050.2/24-58 | 4236035 | finoox | GCHC 050.2C/2x4-2561-2-D/4/64/2.10/3600/AXS/1/015023 | 22051 | 4 | 2 | 2561 | Axial | 217517 | 216695 | 481.75 | 63930 | 1505 | VT03013U.1 | 6132 | 1938-01-01 | E | 58.1 | 89.93 | 44 | FlatCompact-BCD_2x4 | 3684 | 1696 | 1157 |  |  | 466.2 | 54 | 54 | 500 | EC motor | 5060 | 2 | no | no | C | D | Aluminum | 2025-01-02 | 4 | 4 | yes | piece | 1
GCHC PD 045.2/21-40 | GCHC PD | 045.2/21-40 | 4234798 | finoox | GCHC 045.2C/2x1-2526-1-D/4/64/2.10/900/EXS/1/015023 | 5098 | 1 | 2 | 2526 | Axial | 31306 | 31432 | 120.44 | 7079 | 900 | VT03007U.1 | 0.245 | 0.58 | B | 39.69 | 71.09 | 2025-07-10 | FlatCompact-BCD_2x1 | 984 | 1696 | 885 |  |  | 124.5 | 22 | 22 | 450 | EC motor | 5060 | 1 | no | no | C | D | Epoxy coated aluminum | 2025-01-02 | 12 | 4 | yes | piece | 1
GCHC PD 063.2/23-62 | GCHC PD | 063.2/23-62 | 4238266 | finoox | GCHC 063.2D/2x3-2548-2-D/3/80/2.10/3600/AXS/1/015023 | 25596 | 3 | 2 | 2548 | Axial | 217777 | 216782 | 451.65 | 78967 | 1135 | VT03143U.1 | 8046 | 1937-02-01 | E | 62.2 | 94.08 | 43.2 | FlatCompact-BCD_2x3 | 3684 | 2096 | 1161 |  |  | 569 | 54 | 54 | 630 | EC motor | 5060 | 2 | no | no | D | D | Aluminum | 2025-01-02 | 4 | 3 | yes | piece | 1
GCHC PD 050.2/14-36 | GCHC PD | 050.2/14-36 | 4240378 | finoox | GCHC 050.2C/1x4-2514-1-D/6/32/2.10/3600/AXS/1/015023 | 10129 | 4 | 1 | 2514 | Axial | 71.9 | 72191 | 361.32 | 13169 | 695 | VT03011U.1 | 0.363 | 0.47 | A | 35.52 | 67.18 | 2025-05-29 | FlatCompact-BCD_1x4 | 3684 | 888 | 936 |  |  | 266.8 | 35 | 35 | 500 | EC motor | 5060 | 1 | no | no | C | D | Aluminum | 2025-01-02 | 6 | 6 | yes | piece | 1
GCHC PD 050.2/21-44 | GCHC PD | 050.2/21-44 | 4236252 | finoox | GCHC 050.2D/2x1-2521-1-D/4/80/2.10/1200/EXS/1/015023 | 6630 | 1 | 2 | 2521 | Axial | 57261 | 57.52 | 200.73 | 13191 | 1135 | VT03011U.1 | 0.641 | 1965-01-01 | C | 44.29 | 75.8 | 2025-01-18 | FlatCompact-BCD_2x1 | 1284 | 2096 | 936 |  |  | 178.5 | 28 | 28 | 500 | EC motor | 5060 | 1 | no | no | D | D | Epoxy coated aluminum | 2025-01-02 | 10 | 4 | yes | piece | 1
GCHC PD 080.3/11-40 | GCHC PD | 080.3/11-40 | 6172629 | finoox | GCHC 080.3D/1x1-1333-D-D/3/40/2.10/1200/EXS/1/015023 | 4135 | 1 | 1 | 1333 | Axial | 35595 | 35542 | 75.27 | 12631 | 670 | VT01371 | 0.854 | 1995-01-01 | D | 40.43 | 71.81 | 2025-06-06 | FlatCompact-BCD_1x1 | 1284 | 1088 | 955 |  |  | 119.2 | 22 | 22 | 800 | AC motor | 50 | D | no | no | D | D | Epoxy coated aluminum | 2025-01-02 | 10 | 3 | yes | piece | 1
GCHC PD 050.2/12-50 | GCHC PD | 050.2/12-50 | 4240750 | finoox | GCHC 050.2D/1x2-2349-I-D/4/40/2.10/2400/EXS/1/015023 | 4998 | 2 | 1 | 2349 | Axial | 71581 | 71611 | 200.73 | 18806 | 1590 | VT03150U | 1645 | 2025-07-01 | D | 49.76 | 81.29 | 2025-04-17 | FlatCompact-BCD_1x2 | 2484 | 1088 | 919 |  |  | 187.5 | 35 | 35 | 500 | AC motor | 60 | I | no | no | D | D | Epoxy coated aluminum | 2025-01-02 | 6 | 4 | yes | piece | 1
GCHC PD 050.2/22-24 | GCHC PD | 050.2/22-24 | 4235445 | finoox | GCHC 050.2C/2x2-2389-J-D/3/64/2.10/1800/EXS/1/015023 | 6460 | 2 | 2 | 2389 | Axial | 42.27 | 42276 | 180.66 | 10036 | 450 | VT01437 | 0.328 | 0.17 | B | 23.99 | 55.52 | 2025-09-15 | FlatCompact-BCD_2x2 | 1884 | 1696 | 946 |  |  | 218.1 | 28 | 28 | 500 | AC motor | 60 | J | no | no | C | D | Epoxy coated aluminum | 2025-01-02 | 8 | 3 | yes | piece | 1
GCHC PD 050.2/13-22 | GCHC PD | 050.2/13-22 | 4240090 | finoox | GCHC 050.2C/1x3-2389-J-D/4/32/2.10/2700/EXS/1/015023 | 5599 | 3 | 1 | 2389 | Axial | 35058 | 35127 | 180.66 | 7115 | 450 | VT01437 | 0.247 | 0.17 | B | 22.21 | 53.75 | 2025-06-14 | FlatCompact-BCD_1x3 | 2784 | 888 | 946 |  |  | 186.9 | 22 | 22 | 500 | AC motor | 60 | J | no | no | C | D | Epoxy coated aluminum | 2025-01-02 | 6 | 4 | yes | piece | 1
GCHC PD 045.2/14-49 | GCHC PD | 045.2/14-49 | 4239501 | finoox | GCHC 045.2C/1x4-2530-1-D/6/32/2.10/3600/EXS/1/015023 | 10012 | 4 | 1 | 2530 | Axial | 88722 | 88865 | 361.32 | 17928 | 1200 | VT03007U.1 | 1119 | 2025-01-01 | C | 48.85 | 80.5 | 2025-05-29 | FlatCompact-BCD_1x4 | 3684 | 888 | 885 |  |  | 261.1 | 35 | 35 | 450 | EC motor | 5060 | 1 | no | no | C | D | Epoxy coated aluminum | 2025-01-02 | 6 | 6 | yes | piece | 1
GCHC PD 045.2/13-51 | GCHC PD | 045.2/13-51 | 4239426 | finoox | GCHC 045.2C/1x3-2533-1-D/6/32/2.10/2700/AXS/1/015023 | 7371 | 3 | 1 | 2533 | Axial | 79939 | 80226 | 270.99 | 16101 | 1425 | VT03007U.1 | 1382 | 2025-09-01 | D | 51.41 | 82.94 | 2025-06-22 | FlatCompact-BCD_1x3 | 2784 | 888 | 885 |  |  | 201.9 | 35 | 35 | 450 | EC motor | 5060 | 1 | no | no | C | D | Aluminum | 2025-01-02 | 6 | 6 | yes | piece | 1
GCHC PD 080.2/11-11 | GCHC PD | 080.2/11-11 | 4242839 | finoox | GCHC 080.2D/1x1-2488-1-D/4/40/2.10/1200/EXS/1/015023 | 4662 | 1 | 1 | 2488 | Axial | 14976 | 15038 | 100.37 | 2873 | 195 | VT03062U.1 | 0.025 | 0.12 | A+ | 1965-10-01 | 42.03 | 2025-03-08 | FlatCompact-BCD_1x1 | 1284 | 1088 | 958 |  |  | 103.9 | 16 | 16 | 800 | EC motor | 5060 | 1 | no | no | D | D | Epoxy coated aluminum | 2025-01-02 | 10 | 4 | yes | piece | 1
GCHC PD 045.2/11-36 | GCHC PD | 045.2/11-36 | 4234189 | finoox | GCHC 045.2B/1x1-2525-1-D/4/24/2.10/720/AXS/1/015023 | 2398 | 1 | 1 | 2525 | Axial | 11206 | 11286 | 36.13 | 2660 | 825 | VT03007U.1 | 0.098 | 0.47 | C | 36.31 | 67.55 | 2025-02-03 | FlatCompact-BCD_1x1 | 804 | 668 | 885 |  |  | 49.4 | 16 | 16 | 450 | EC motor | 5060 | 1 | no | no | B | D | Aluminum | 2025-01-02 | 12 | 4 | yes | piece | 1
GCHC PD 080.2/23-44 | GCHC PD | 080.2/23-44 | 4239074 | finoox | GCHC 080.2D/2x3-2542-2-D/3/80/2.10/3600/EXS/1/015023 | 27006 | 3 | 2 | 2542 | Axial | 190985 | 190774 | 451.65 | 64907 | 615 | VT03060U.1 | 2637 | 0.92 | C | 44.06 | 75.94 | 43.2 | FlatCompact-BCD_2x3 | 3684 | 2096 | 1163 |  |  | 490.5 | 54 | 54 | 800 | EC motor | 5060 | 2 | no | no | D | D | Epoxy coated aluminum | 2025-01-02 | 4 | 3 | yes | piece | 1
GCHC PD 050.2/11-52 | GCHC PD | 050.2/11-52 | 4240697 | finoox | GCHC 050.2D/1x1-2563-2-D/6/40/2.10/1200/EXS/1/015023 | 4491 | 1 | 1 | 2563 | Axial | 45843 | 46086 | 150.55 | 9506 | 1680 | VT03013U.1 | 1023 | 1975-01-01 | D | 52.47 | 83.85 | 2025-01-13 | FlatCompact-BCD_1x1 | 1284 | 1088 | 957 |  |  | 118.1 | 28 | 28 | 500 | EC motor | 5060 | 2 | no | no | D | D | Epoxy coated aluminum | 2025-01-02 | 10 | 6 | yes | piece | 1
GCHC PD 063.2/21-41 | GCHC PD | 063.2/21-41 | 4237823 | finoox | GCHC 063.2D/2x1-2556-2-D/4/80/2.10/1200/AXS/1/015023 | 8686 | 1 | 2 | 2556 | Axial | 71817 | 72041 | 200.73 | 17703 | 850 | VT03144U.1 | 0.748 | 0.77 | C | 41.2 | 72.71 | 2025-04-19 | FlatCompact-BCD_2x1 | 1284 | 2096 | 973 |  |  | 190 | 35 | 35 | 630 | EC motor | 5060 | 2 | no | no | D | D | Aluminum | 2025-01-02 | 10 | 4 | yes | piece | 1
GCHC PD 045.2/14-51 | GCHC PD | 045.2/14-51 | 4239509 | finoox | GCHC 045.2C/1x4-2532-1-D/4/32/2.10/3600/AXS/1/015023 | 8229 | 4 | 1 | 2532 | Axial | 86271 | 86389 | 240.88 | 21533 | 1350 | VT03007U.1 | 1549 | 1965-01-01 | D | 51.26 | 82.91 | 2025-02-20 | FlatCompact-BCD_1x4 | 3684 | 888 | 885 |  |  | 226.4 | 35 | 35 | 450 | EC motor | 5060 | 1 | no | no | C | D | Aluminum | 2025-01-02 | 4 | 4 | yes | piece | 1
GCHC PD 063.2/23-32 | GCHC PD | 063.2/23-32 | 4237291 | finoox | GCHC 063.2C/2x3-2505-1-D/3/64/2.10/2700/EXS/1/015023 | 16174 | 3 | 2 | 2505 | Axial | 84653 | 84425 | 270.99 | 23453 | 500 | VT03145U.1 | 0.429 | 0.39 | A | 31.72 | 63.38 | 2025-09-23 | FlatCompact-BCD_2x3 | 2784 | 1696 | 965 |  |  | 302.5 | 35 | 35 | 630 | EC motor | 5060 | 1 | no | no | C | D | Epoxy coated aluminum | 2025-01-02 | 6 | 3 | yes | piece | 1
GCHC PD 080.2/21-44 | GCHC PD | 080.2/21-44 | 4238543 | finoox | GCHC 080.2D/2x1-2546-2-D/4/80/2.10/1200/EXS/1/015023 | 9332 | 1 | 2 | 2546 | Axial | 85.78 | 85896 | 200.73 | 24441 | 730 | VT03060U.1 | 1497 | 2025-03-01 | D | 43.94 | 75.46 | 2025-04-19 | FlatCompact-BCD_2x1 | 1284 | 2096 | 963 |  |  | 199.8 | 35 | 35 | 800 | EC motor | 5060 | 2 | no | no | D | D | Epoxy coated aluminum | 2025-01-02 | 10 | 4 | yes | piece | 1
GCHC PD 050.2/12-39 | GCHC PD | 050.2/12-39 | 4240711 | finoox | GCHC 050.2D/1x2-2332-D-D/4/40/2.10/2400/AXS/1/015023 | 4592 | 2 | 1 | 2332 | Axial | 49.38 | 49896 | 200.73 | 10959 | 850 | VT01435 | 0.498 | 0.74 | C | 38.52 | 70.05 | 2025-08-16 | FlatCompact-BCD_1x2 | 2484 | 1088 | 946 |  |  | 187.7 | 28 | 28 | 500 | AC motor | 50 | D | no | no | D | D | Aluminum | 2025-01-02 | 8 | 4 | yes | piece | 1
GCHC PD 050.2/21-38 | GCHC PD | 050.2/21-38 | 4235122 | finoox | GCHC 050.2C/2x1-2332-D-D/4/64/2.10/900/EXS/1/015023 | 4379 | 1 | 2 | 2332 | Axial | 39446 | 39649 | 120.44 | 9801 | 850 | VT01435 | 0.529 | 0.74 | C | 37.84 | 69.26 | 2025-07-10 | FlatCompact-BCD_2x1 | 984 | 1696 | 946 |  |  | 138 | 22 | 22 | 500 | AC motor | 50 | D | no | no | C | D | Epoxy coated aluminum | 2025-01-02 | 8 | 4 | yes | piece | 1
GCHC PD 050.2/24-44 | GCHC PD | 050.2/24-44 | 4235829 | finoox | GCHC 050.2C/2x4-2332-D-D/3/64/2.10/3600/EXS/1/015023 | 12251 | 4 | 2 | 2332 | Axial | 134318 | 134194 | 361.32 | 40725 | 850 | VT01435 | 2076 | 0.74 | D | 43.63 | 75.46 | 32.1 | FlatCompact-BCD_2x4 | 3684 | 1696 | 1146 |  |  | 429.5 | 42 | 42 | 500 | AC motor | 50 | D | no | no | C | D | Epoxy coated aluminum | 2025-01-02 | 4 | 3 | yes | piece | 1
GCHC PD 050.2/21-29 | GCHC PD | 050.2/21-29 | 4235185 | finoox | GCHC 050.2C/2x1-2385-J-D/3/64/2.10/900/EXS/1/015023 | 3934 | 1 | 2 | 2385 | Axial | 22392 | 22448 | 90.33 | 5530 | 430 | VT01435 | 0.266 | 0.32 | C | 28.68 | 60.1 | 8 | FlatCompact-BCD_2x1 | 984 | 1696 | 946 |  |  | 128.2 | 18 | 18 | 500 | AC motor | 60 | J | no | no | C | D | Epoxy coated aluminum | 2025-01-02 | 12 | 3 | yes | piece | 1
GCHC PD 050.2/23-55 | GCHC PD | 050.2/23-55 | 4236578 | finoox | GCHC 050.2D/2x3-2349-I-D/3/80/2.10/3600/AXS/1/015023 | 11831 | 3 | 2 | 2349 | Axial | 184.3 | 184219 | 451.65 | 57439 | 1590 | VT03150U | 4866 | 2025-07-01 | D | 54.64 | 86.5 | 43.2 | FlatCompact-BCD_2x3 | 3684 | 2096 | 1119 |  |  | 458 | 54 | 54 | 500 | AC motor | 60 | I | no | no | D | D | Aluminum | 2025-01-02 | 4 | 3 | yes | piece | 1
GCHC PD 050.2/11-40 | GCHC PD | 050.2/11-40 | 4234386 | finoox | GCHC 050.2B/1x1-2386-K-D/3/24/2.10/720/AXS/1/015023 | 1759 | 1 | 1 | 2386 | Axial | 13578 | 13697 | 2025-01-27 | 4716 | 910 | VT01435 | 0.436 | 0.92 | E | 40.45 | 71.7 | 2025-04-02 | FlatCompact-BCD_1x1 | 804 | 668 | 946 |  |  | 52.8 | 16 | 16 | 500 | AC motor | 60 | K | no | no | B | D | Aluminum | 2025-01-02 | 8 | 3 | yes | piece | 1
GCHC PD 050.2/13-45 | GCHC PD | 050.2/13-45 | 4240030 | finoox | GCHC 050.2C/1x3-2348-S-D/6/32/2.10/2700/AXS/1/015023 | 6397 | 3 | 1 | 2348 | Axial | 85585 | 85878 | 270.99 | 17799 | 1180 | VT03150U | 1965-01-01 | 0.9 | D | 44.94 | 76.48 | 2025-06-22 | FlatCompact-BCD_1x3 | 2784 | 888 | 919 |  |  | 220.8 | 35 | 35 | 500 | AC motor | 50 | S | no | no | C | D | Aluminum | 2025-01-02 | 6 | 6 | yes | piece | 1
GCHC PD 063.2/12-29 | GCHC PD | 063.2/12-29 | 4241499 | finoox | GCHC 063.2C/1x2-2506-1-D/3/32/2.10/1800/EXS/1/015023 | 6002 | 2 | 1 | 2506 | Axial | 30051 | 30013 | 90.33 | 8465 | 540 | VT03145U.1 | 0.173 | 0.45 | B | 28.71 | 60.14 | 2025-06-07 | FlatCompact-BCD_1x2 | 1884 | 888 | 965 |  |  | 120.5 | 22 | 22 | 630 | EC motor | 5060 | 1 | no | no | C | D | Epoxy coated aluminum | 2025-01-02 | 8 | 3 | yes | piece | 1
GCHC PD 045.2/21-50 | GCHC PD | 045.2/21-50 | 4234838 | finoox | GCHC 045.2C/2x1-2533-1-D/6/64/2.10/900/AXS/1/015023 | 5538 | 1 | 2 | 2533 | Axial | 53062 | 53549 | 180.66 | 10734 | 1425 | VT03007U.1 | 0.921 | 2025-09-01 | D | 49.78 | 81.18 | 2025-03-16 | FlatCompact-BCD_2x1 | 984 | 1696 | 885 |  |  | 143.6 | 28 | 28 | 450 | EC motor | 5060 | 1 | no | no | C | D | Aluminum | 2025-01-02 | 12 | 6 | yes | piece | 1
GCHC PD 080.2/12-35 | GCHC PD | 080.2/12-35 | 4243087 | finoox | GCHC 080.2D/1x2-2484-1-D/4/40/2.10/2400/AXS/1/015023 | 8082 | 2 | 1 | 2484 | Axial | 66664 | 66741 | 200.73 | 16154 | 505 | VT03061U.1 | 0.501 | 2015-01-01 | B | 34.62 | 66.15 | 2025-04-17 | FlatCompact-BCD_1x2 | 2484 | 1088 | 958 |  |  | 192.5 | 35 | 35 | 800 | EC motor | 5060 | 1 | no | no | D | D | Aluminum | 2025-01-02 | 6 | 4 | yes | piece | 1
GCHC PD 063.2/22-35 | GCHC PD | 063.2/22-35 | 4237104 | finoox | GCHC 063.2C/2x2-2508-1-D/4/64/2.10/1800/EXS/1/015023 | 12311 | 2 | 2 | 2508 | Axial | 75638 | 75.7 | 240.88 | 18255 | 615 | VT03145U.1 | 0.509 | 0.65 | B | 35.4 | 66.94 | 2025-07-21 | FlatCompact-BCD_2x2 | 1884 | 1696 | 965 |  |  | 230.3 | 35 | 35 | 630 | EC motor | 5060 | 1 | no | no | C | D | Epoxy coated aluminum | 2025-01-02 | 8 | 4 | yes | piece | 1
GCHC PD 063.2/23-40 | GCHC PD | 063.2/23-40 | 4237311 | finoox | GCHC 063.2C/2x3-2508-1-D/6/64/2.10/2700/EXS/1/015023 | 20051 | 3 | 2 | 2508 | Axial | 125496 | 126236 | 541.97 | 23882 | 615 | VT03145U.1 | 0.797 | 0.65 | B | 39.5 | 71.16 | 46.3 | FlatCompact-BCD_2x3 | 2784 | 1696 | 965 |  |  | 384 | 42 | 42 | 630 | EC motor | 5060 | 1 | no | no | C | D | Epoxy coated aluminum | 2025-01-02 | 6 | 6 | yes | piece | 1
GCHC PD 063.2/11-28 | GCHC PD | 063.2/11-28 | 4242157 | finoox | GCHC 063.2D/1x1-2508-1-D/6/40/2.10/1200/EXS/1/015023 | 5315 | 1 | 1 | 2508 | Axial | 28585 | 28822 | 150.55 | 5222 | 615 | VT03145U.1 | 0.119 | 0.65 | A | 27.77 | 59.15 | 2025-06-12 | FlatCompact-BCD_1x1 | 1284 | 1088 | 965 |  |  | 113.7 | 22 | 22 | 630 | EC motor | 5060 | 1 | no | no | D | D | Epoxy coated aluminum | 2025-01-02 | 10 | 6 | yes | piece | 1
GCHC PD 050.2/12-38 | GCHC PD | 050.2/12-38 | 4239922 | finoox | GCHC 050.2C/1x2-2517-1-D/3/32/2.10/1800/AXS/1/015023 | 4312 | 2 | 1 | 2517 | Axial | 33051 | 33022 | 90.33 | 9521 | 880 | VT03011U.1 | 0.331 | 0.84 | C | 38.26 | 69.69 | 2025-06-07 | FlatCompact-BCD_1x2 | 1884 | 888 | 936 |  |  | 115.9 | 22 | 22 | 500 | EC motor | 5060 | 1 | no | no | C | D | Aluminum | 2025-01-02 | 8 | 3 | yes | piece | 1
GCHC PD 050.2/21-45 | GCHC PD | 050.2/21-45 | 4235313 | finoox | GCHC 050.2C/2x1-2522-1-D/6/64/2.10/900/EXS/1/015023 | 6341 | 1 | 2 | 2522 | Axial | 55681 | 56069 | 180.66 | 11750 | 1200 | VT03011U.1 | 0.839 | 2025-09-01 | D | 44.58 | 75.99 | 2025-03-16 | FlatCompact-BCD_2x1 | 984 | 1696 | 936 |  |  | 147 | 28 | 28 | 500 | EC motor | 5060 | 1 | no | no | C | D | Epoxy coated aluminum | 2025-01-02 | 12 | 6 | yes | piece | 1
GCHC PD 050.2/12-53 | GCHC PD | 050.2/12-53 | 4240922 | finoox | GCHC 050.2D/1x2-2561-2-D/6/40/2.10/2400/AXS/1/015023 | 7584 | 2 | 1 | 2561 | Axial | 86055 | 86547 | 301.1 | 16966 | 1505 | VT03013U.1 | 1474 | 1938-01-01 | D | 52.87 | 84.41 | 2025-04-25 | FlatCompact-BCD_1x2 | 2484 | 1088 | 957 |  |  | 216.7 | 35 | 35 | 500 | EC motor | 5060 | 2 | no | no | D | D | Aluminum | 2025-01-02 | 6 | 6 | yes | piece | 1
GCHC PD 063.2/23-22 | GCHC PD | 063.2/23-22 | 4238194 | finoox | GCHC 063.2D/2x3-2501-1-D/3/80/2.10/3600/AXS/1/015023 | 18241 | 3 | 2 | 2501 | Axial | 86318 | 86193 | 451.65 | 19281 | 345 | VT03145U.1 | 0.17 | 0.15 | A+ | 2025-02-22 | 54.08 | 38.5 | FlatCompact-BCD_2x3 | 3684 | 2096 | 1165 |  |  | 426.9 | 35 | 35 | 630 | EC motor | 5060 | 1 | no | no | D | D | Aluminum | 2025-01-02 | 6 | 3 | yes | piece | 1
GCHC PD 063.2/13-25 | GCHC PD | 063.2/13-25 | 4241677 | finoox | GCHC 063.2C/1x3-2501-1-D/6/32/2.10/2700/EXS/1/015023 | 10062 | 3 | 1 | 2501 | Axial | 37043 | 37315 | 270.99 | 6335 | 345 | VT03145U.1 | 0.098 | 0.15 | A+ | 25.21 | 56.76 | 2025-07-21 | FlatCompact-BCD_1x3 | 2784 | 888 | 965 |  |  | 208.5 | 22 | 22 | 630 | EC motor | 5060 | 1 | no | no | C | D | Epoxy coated aluminum | 2025-01-02 | 8 | 6 | yes | piece | 1
GCHC PD 050.2/21-40 | GCHC PD | 050.2/21-40 | 4235284 | finoox | GCHC 050.2C/2x1-2518-1-D/3/64/2.10/900/AXS/1/015023 | 4918 | 1 | 2 | 2518 | Axial | 35034 | 35221 | 90.33 | 10225 | 945 | VT03011U.1 | 0.401 | 1 | C | 39.79 | 71.21 | 2025-03-08 | FlatCompact-BCD_2x1 | 984 | 1696 | 936 |  |  | 119.3 | 22 | 22 | 500 | EC motor | 5060 | 1 | no | no | C | D | Aluminum | 2025-01-02 | 8 | 3 | yes | piece | 1
GCHC PD 050.2/11-41 | GCHC PD | 050.2/11-41 | 4240661 | finoox | GCHC 050.2D/1x1-2521-1-D/6/40/2.10/1200/EXS/1/015023 | 3986 | 1 | 1 | 2521 | Axial | 33614 | 33871 | 150.55 | 6371 | 1135 | VT03011U.1 | 0.33 | 1965-01-01 | C | 41.08 | 72.46 | 2025-06-12 | FlatCompact-BCD_1x1 | 1284 | 1088 | 936 |  |  | 112.8 | 22 | 22 | 500 | EC motor | 5060 | 1 | no | no | D | D | Epoxy coated aluminum | 2025-01-02 | 10 | 6 | yes | piece | 1
GCHC PD 080.3/22-53 | GCHC PD | 080.3/22-53 | 6217038 | finoox | GCHC 080.3D/2x2-3481-D-D/4/80/2.10/2400/AXS/1/015023 | 15983 | 2 | 2 | 3481 | Axial | 206654 | 207592 | 401.46 | 61173 | 850 | VT01526 | 6868 | 2025-03-03 | E | 53.2 | 84.87 | 39.5 | FlatCompact-BCD_2x2 | 2484 | 2096 | 961 |  |  | 438.3 | 54 | 54 | 800 | AC motor | 50 | D | no | no | D | D | Aluminum | 2025-01-02 | 4 | 4 | yes | piece | 1
GCHC PD 050.3/22-50 | GCHC PD | 050.3/22-50 | 6202557 | finoox | GCHC 050.3D/2x2-3616-W-D/4/80/2.10/2400/EXS/1/015023 | 9467 | 2 | 2 | 3616 | Axial | 127147 | 127247 | 401.46 | 30824 | 1240 | VT01524 | 2588 | 2025-02-03 | D | 50.03 | 81.7 | 36.3 | FlatCompact-BCD_2x2 | 2484 | 2096 | 946 |  |  | 347.3 | 42 | 42 | 500 | AC motor | 50 | W | no | no | D | D | Epoxy coated aluminum | 2025-01-02 | 6 | 4 | yes | piece | 1
GCHC PD 040.2/11-42 | GCHC PD | 040.2/11-42 | 4243608 | finoox | GCHC 040.2A/1x1-1734-W-D/2/20/2.10/600/AXS/2/015023 | 998 | 1 | 1 | 1734 | Axial | 6862 | 6918 | 1955-12-01 | 3242 | 1310 | VT0605 | 0.201 | 0.85 | E | 41.9 | 73.04 | 2025-02-01 | FlatCompact-A_1x1 | 684 | 567 | 588 |  |  | 2025-07-18 | 16 | 16 | 400 | AC motor | 50 | W | no | no | A | D | Aluminum | 2025-01-02 | 10 | 2 | yes | piece | 1
GCHC PD 045.2/21-51 | GCHC PD | 045.2/21-51 | 4234752 | finoox | GCHC 045.2C/2x1-0423-X-D/3/64/2.10/900/AXS/1/015023 | 3304 | 1 | 2 | 423 | Axial | 40164 | 40386 | 90.33 | 12605 | 1460 | VT0326U | 1186 | 3 | E | 51.45 | 82.85 | 2025-03-08 | FlatCompact-BCD_2x1 | 984 | 1696 | 871 |  |  | 123.3 | 22 | 22 | 450 | AC motor | 60 | X | no | no | C | D | Aluminum | 2025-01-02 | 8 | 3 | yes | piece | 1
GCHC PD 080.3/23-48 | GCHC PD | 080.3/23-48 | 6196431 | finoox | GCHC 080.3D/2x3-1333-D-D/3/80/2.10/3600/AXS/1/015023 | 20609 | 3 | 2 | 1333 | Axial | 213.46 | 212756 | 451.65 | 75786 | 670 | VT01371 | 5124 | 1995-01-01 | D | 47.71 | 79.59 | 43.2 | FlatCompact-BCD_2x3 | 3684 | 2096 | 1155 |  |  | 600.3 | 54 | 54 | 800 | AC motor | 50 | D | no | no | D | D | Aluminum | 2025-01-02 | 4 | 3 | yes | piece | 1
GCHC PD 050.2/12-27 | GCHC PD | 050.2/12-27 | 4239781 | finoox | GCHC 050.2C/1x2-2337-S-D/4/32/2.10/1800/AXS/1/015023 | 3583 | 2 | 1 | 2337 | Axial | 27078 | 27156 | 120.44 | 5605 | 510 | VT01437 | 0.16 | 0.16 | B | 26.86 | 58.29 | 10 | FlatCompact-BCD_1x2 | 1884 | 888 | 946 |  |  | 129.4 | 22 | 22 | 500 | AC motor | 50 | S | no | no | C | D | Aluminum | 2025-01-02 | 8 | 4 | yes | piece | 1
GCHC PD 050.2/13-31 | GCHC PD | 050.2/13-31 | 4241020 | finoox | GCHC 050.2D/1x3-2385-J-D/4/40/2.10/3600/EXS/1/015023 | 7296 | 3 | 1 | 2385 | Axial | 47534 | 47586 | 301.1 | 9251 | 430 | VT01435 | 0.397 | 0.32 | B | 30.95 | 62.64 | 2025-04-24 | FlatCompact-BCD_1x3 | 3684 | 1088 | 946 |  |  | 268.7 | 28 | 28 | 500 | AC motor | 60 | J | no | no | D | D | Epoxy coated aluminum | 2025-01-02 | 6 | 4 | yes | piece | 1
GCHC PD 050.2/13-45 | GCHC PD | 050.2/13-45 | 4241024 | finoox | GCHC 050.2D/1x3-2386-K-D/6/40/2.10/3600/AXS/1/015023 | 8312 | 3 | 1 | 2386 | Axial | 96384 | 96705 | 451.65 | 18038 | 910 | VT01435 | 1205 | 0.92 | C | 44.69 | 76.38 | 36.9 | FlatCompact-BCD_1x3 | 3684 | 1088 | 946 |  |  | 313 | 35 | 35 | 500 | AC motor | 60 | K | no | no | D | D | Aluminum | 2025-01-02 | 6 | 6 | yes | piece | 1
GCHC PD 050.2/11-32 | GCHC PD | 050.2/11-32 | 4240555 | finoox | GCHC 050.2D/1x1-2388-I-D/4/40/2.10/1200/AXS/1/015023 | 2697 | 1 | 1 | 2388 | Axial | 21668 | 21.78 | 100.37 | 4467 | 710 | VT01437 | 0.153 | 0.34 | B | 31.82 | 63.2 | 2025-04-08 | FlatCompact-BCD_1x1 | 1284 | 1088 | 946 |  |  | 99.9 | 18 | 18 | 500 | AC motor | 60 | I | no | no | D | D | Aluminum | 2025-01-02 | 10 | 4 | yes | piece | 1
GCHC PD 050.2/13-48 | GCHC PD | 050.2/13-48 | 4241068 | finoox | GCHC 050.2D/1x3-2411-1-D/4/40/2.10/3600/EXS/1/015023 | 9043 | 3 | 1 | 2411 | Axial | 92632 | 92712 | 301.1 | 22030 | 1260 | VT03011U.1 | 1305 | 2025-02-02 | D | 48.18 | 79.87 | 2025-02-25 | FlatCompact-BCD_1x3 | 3684 | 1088 | 936 |  |  | 254.5 | 35 | 35 | 500 | EC motor | 5060 | 1 | no | no | D | D | Epoxy coated aluminum | 2025-01-02 | 4 | 4 | yes | piece | 1
GCHC PD 063.2/12-43 | GCHC PD | 063.2/12-43 | 4241451 | finoox | GCHC 063.2C/1x2-2413-2-D/3/32/2.10/1800/EXS/1/015023 | 6633 | 2 | 1 | 2413 | Axial | 48354 | 48413 | 90.33 | 18734 | 1000 | VT03144U.1 | 1316 | 2025-01-01 | E | 43.4 | 74.84 | 8 | FlatCompact-BCD_1x2 | 1884 | 888 | 973 |  |  | 129.6 | 28 | 28 | 630 | EC motor | 5060 | 2 | no | no | C | D | Epoxy coated aluminum | 2025-01-02 | 6 | 3 | yes | piece | 1
GCHC PD 050.2/13-57 | GCHC PD | 050.2/13-57 | 4234749 | finoox | GCHC 050.2B/1x3-2563-2-D/4/24/2.10/2160/AXS/1/015023 | 7537 | 3 | 1 | 2563 | Axial | 61881 | 61878 | 108.39 | 22060 | 1680 | VT03013U.1 | 3405 | 1975-01-01 | E | 57.35 | 88.8 | 2025-07-09 | FlatCompact-BCD_1x3 | 2244 | 668 | 957 |  |  | 141.3 | 35 | 35 | 500 | EC motor | 5060 | 2 | no | no | B | D | Aluminum | 2025-01-02 | 6 | 4 | yes | piece | 1
GCHC PD 050.2/12-45 | GCHC PD | 050.2/12-45 | 4240906 | finoox | GCHC 050.2D/1x2-2522-1-D/4/40/2.10/2400/EXS/1/015023 | 5970 | 2 | 1 | 2522 | Axial | 59344 | 59266 | 200.73 | 13938 | 1200 | VT03011U.1 | 0.749 | 2025-09-01 | C | 45.45 | 76.98 | 2025-08-16 | FlatCompact-BCD_1x2 | 2484 | 1088 | 936 |  |  | 177.6 | 28 | 28 | 500 | EC motor | 5060 | 1 | no | no | D | D | Epoxy coated aluminum | 2025-01-02 | 6 | 4 | yes | piece | 1
GCHC PD 063.2/12-22 | GCHC PD | 063.2/12-22 | 4241475 | finoox | GCHC 063.2C/1x2-2502-1-D/3/32/2.10/1800/EXS/1/015023 | 5984 | 2 | 1 | 2502 | Axial | 23698 | 23683 | 90.33 | 5895 | 385 | VT03145U.1 | 0.077 | 0.2 | A+ | 21.77 | 53.2 | 2025-05-07 | FlatCompact-BCD_1x2 | 1884 | 888 | 965 |  |  | 120 | 18 | 18 | 630 | EC motor | 5060 | 1 | no | no | C | D | Epoxy coated aluminum | 2025-01-02 | 8 | 3 | yes | piece | 1
GCHC PD 063.2/22-62 | GCHC PD | 063.2/22-62 | 4237130 | finoox | GCHC 063.2C/2x2-2548-2-D/3/64/2.10/1800/EXS/1/015023 | 16157 | 2 | 2 | 2548 | Axial | 104374 | 104502 | 180.66 | 44148 | 1135 | VT03143U.1 | 1977-05-01 | 1937-02-01 | E | 62.45 | 93.99 | 17 | FlatCompact-BCD_2x2 | 1884 | 1696 | 961 |  |  | 301.7 | 35 | 35 | 630 | EC motor | 5060 | 2 | no | no | C | D | Epoxy coated aluminum | 2025-01-02 | 6 | 3 | yes | piece | 1
GCHC PD 050.2/21-44 | GCHC PD | 050.2/21-44 | 4236249 | finoox | GCHC 050.2D/2x1-2521-1-D/4/80/2.10/1200/AXS/1/015023 | 6264 | 1 | 2 | 2521 | Axial | 58.42 | 58645 | 200.73 | 13191 | 1135 | VT03011U.1 | 0.641 | 1965-01-01 | C | 44.29 | 75.8 | 2025-01-18 | FlatCompact-BCD_2x1 | 1284 | 2096 | 936 |  |  | 178.5 | 28 | 28 | 500 | EC motor | 5060 | 1 | no | no | D | D | Aluminum | 2025-01-02 | 10 | 4 | yes | piece | 1
GCHC PD 080.3/11-52 | GCHC PD | 080.3/11-52 | 6112659 | finoox | GCHC 080.3D/1x1-3561-2-D/6/40/2.10/1200/EXS/1/015023 | 6869 | 1 | 1 | 3561 | Axial | 60.55 | 60851 | 150.55 | 14300 | 930 | VT01445U.3 | 1733 | 1975-02-01 | E | 52.18 | 83.56 | 2025-01-13 | FlatCompact-BCD_1x1 | 1284 | 1088 | 970 |  |  | 141.1 | 28 | 28 | 800 | EC motor | 5060 | 2 | no | no | D | D | Epoxy coated aluminum | 2025-01-02 | 10 | 6 | yes | piece | 1
GCHC PD 050.2/22-30 | GCHC PD | 050.2/22-30 | 4235373 | finoox | GCHC 050.2C/2x2-2337-S-D/4/64/2.10/1800/AXS/1/015023 | 6740 | 2 | 2 | 2337 | Axial | 54153 | 54.31 | 240.88 | 11209 | 510 | VT01437 | 0.32 | 0.16 | B | 29.77 | 61.3 | 2025-06-20 | FlatCompact-BCD_2x2 | 1884 | 1696 | 946 |  |  | 235.6 | 28 | 28 | 500 | AC motor | 50 | S | no | no | C | D | Aluminum | 2025-01-02 | 8 | 4 | yes | piece | 1
GCHC PD 063.2/11-25 | GCHC PD | 063.2/11-25 | 4242021 | finoox | GCHC 063.2D/1x1-2358-D-D/4/40/2.10/1200/AXS/1/015023 | 3739 | 1 | 1 | 2358 | Axial | 2025-02-21 | 21124 | 100.37 | 4303 | 430 | VT01442 | 0.114 | 0.32 | A | 25.22 | 56.6 | 2025-04-08 | FlatCompact-BCD_1x1 | 1284 | 1088 | 948 |  |  | 101.8 | 18 | 18 | 630 | AC motor | 50 | D | no | no | D | D | Aluminum | 2025-01-02 | 10 | 4 | yes | piece | 1
GCHC PD 050.2/14-30 | GCHC PD | 050.2/14-30 | 4240300 | finoox | GCHC 050.2C/1x4-2385-J-D/6/32/2.10/3600/AXS/1/015023 | 7884 | 4 | 1 | 2385 | Axial | 54257 | 54599 | 361.32 | 9331 | 430 | VT01435 | 0.533 | 0.32 | C | 30.24 | 61.9 | 29 | FlatCompact-BCD_1x4 | 3684 | 888 | 946 |  |  | 286.2 | 28 | 28 | 500 | AC motor | 60 | J | no | no | C | D | Aluminum | 2025-01-02 | 6 | 6 | yes | piece | 1
GCHC PD 063.2/14-39 | GCHC PD | 063.2/14-39 | 4241869 | finoox | GCHC 063.2C/1x4-2414-1-D/3/32/2.10/3600/EXS/1/015023 | 10559 | 4 | 1 | 2414 | Axial | 74664 | 74586 | 180.66 | 24806 | 770 | VT03145U.1 | 0.917 | 2015-01-01 | C | 38.9 | 70.56 | 2025-05-15 | FlatCompact-BCD_1x4 | 3684 | 888 | 965 |  |  | 219.4 | 35 | 35 | 630 | EC motor | 5060 | 1 | no | no | C | D | Epoxy coated aluminum | 2025-01-02 | 4 | 3 | yes | piece | 1
GCHC PD 040.2/12-49 | GCHC PD | 040.2/12-49 | 4243638 | finoox | GCHC 040.2A/1x2-2408-1-D/2/20/2.10/1200/EXS/2/015023 | 2496 | 2 | 1 | 2408 | Axial | 15276 | 15.29 | 2025-09-25 | 8586 | 1630 | VT03142U.1 | 0.853 | 2025-06-02 | E | 49.37 | 80.6 | 2025-01-02 | FlatCompact-A_1x2 | 1284 | 567 | 655 |  |  | 2025-07-31 | 16 | 16 | 400 | EC motor | 5060 | 1 | no | no | A | D | Epoxy coated aluminum | 2025-01-02 | 8 | 2 | yes | piece | 1
GCHC PD 045.2/12-48 | GCHC PD | 045.2/12-48 | 4239272 | finoox | GCHC 045.2C/1x2-2419-1-D/4/32/2.10/1800/EXS/1/015023 | 4961 | 2 | 1 | 2419 | Axial | 42842 | 42866 | 120.44 | 11119 | 1350 | VT03007U.1 | 0.746 | 1965-01-01 | D | 47.66 | 79.08 | 2025-04-10 | FlatCompact-BCD_1x2 | 1884 | 888 | 885 |  |  | 121.8 | 28 | 28 | 450 | EC motor | 5060 | 1 | no | no | C | D | Epoxy coated aluminum | 2025-01-02 | 8 | 4 | yes | piece | 1
GCHC PD 050.2/13-46 | GCHC PD | 050.2/13-46 | 4241079 | finoox | GCHC 050.2D/1x3-2421-1-D/3/40/2.10/3600/EXS/1/015023 | 8182 | 3 | 1 | 2421 | Axial | 75148 | 75065 | 225.82 | 21081 | 1150 | VT03011U.1 | 0.996 | 1975-01-01 | C | 45.53 | 77.22 | 2025-03-19 | FlatCompact-BCD_1x3 | 3684 | 1088 | 936 |  |  | 232.8 | 35 | 35 | 500 | EC motor | 5060 | 1 | no | no | D | D | Epoxy coated aluminum | 2025-01-02 | 4 | 3 | yes | piece | 1
GCHC PD 063.2/11-63 | GCHC PD | 063.2/11-63 | 4241240 | finoox | GCHC 063.2C/1x1-2412-2-D/3/32/2.10/900/EXS/1/015023 | 4824 | 1 | 1 | 2412 | Axial | 30766 | 30995 | 45.16 | 15009 | 1510 | VT03143U.1 | 3389 | 5 | E | 62.7 | 94.01 | 2025-02-04 | FlatCompact-BCD_1x1 | 984 | 888 | 961 |  |  | 91 | 22 | 22 | 630 | EC motor | 5060 | 2 | no | no | C | D | Epoxy coated aluminum | 2025-01-02 | 8 | 3 | yes | piece | 1
GCHC PD 050.2/22-53 | GCHC PD | 050.2/22-53 | 4235553 | finoox | GCHC 050.2C/2x2-2559-2-D/3/64/2.10/1800/EXS/1/015023 | 10926 | 2 | 2 | 2559 | Axial | 84715 | 84.8 | 180.66 | 28979 | 1330 | VT03013U.1 | 2085 | 2025-08-01 | D | 52.83 | 84.38 | 17 | FlatCompact-BCD_2x2 | 1884 | 1696 | 957 |  |  | 228 | 35 | 35 | 500 | EC motor | 5060 | 2 | no | no | C | D | Epoxy coated aluminum | 2025-01-02 | 6 | 3 | yes | piece | 1
GCHC PD 045.2/22-36 | GCHC PD | 045.2/22-36 | 4234866 | finoox | GCHC 045.2C/2x2-2523-1-D/3/64/2.10/1800/AXS/1/015023 | 7740 | 2 | 2 | 2523 | Axial | 45421 | 45413 | 180.66 | 10830 | 675 | VT03007U.1 | 0.23 | 0.3 | A | 36.35 | 67.87 | 2025-09-15 | FlatCompact-BCD_2x2 | 1884 | 1696 | 885 |  |  | 201.5 | 28 | 28 | 450 | EC motor | 5060 | 1 | no | no | C | D | Aluminum | 2025-01-02 | 8 | 3 | yes | piece | 1
GCHC PD 063.2/11-35 | GCHC PD | 063.2/11-35 | 4241355 | finoox | GCHC 063.2C/1x1-2553-2-D/6/32/2.10/900/EXS/1/015023 | 4760 | 1 | 1 | 2553 | Axial | 25.98 | 26222 | 90.33 | 5356 | 700 | VT03144U.1 | 0.259 | 0.52 | C | 34.72 | 66.04 | 2025-07-07 | FlatCompact-BCD_1x1 | 984 | 888 | 973 |  |  | 85.7 | 18 | 18 | 630 | EC motor | 5060 | 2 | no | no | C | D | Epoxy coated aluminum | 2025-01-02 | 12 | 6 | yes | piece | 1
GCHC PD 063.2/22-34 | GCHC PD | 063.2/22-34 | 4237995 | finoox | GCHC 063.2D/2x2-2508-1-D/6/80/2.10/2400/EXS/1/015023 | 17746 | 2 | 2 | 2508 | Axial | 114658 | 115197 | 602.19 | 20887 | 615 | VT03145U.1 | 0.476 | 0.65 | A | 33.5 | 65.17 | 52 | FlatCompact-BCD_2x2 | 2484 | 2096 | 965 |  |  | 388.1 | 42 | 42 | 630 | EC motor | 5060 | 1 | no | no | D | D | Epoxy coated aluminum | 2025-01-02 | 8 | 6 | yes | piece | 1
GCHC PD 063.2/22-65 | GCHC PD | 063.2/22-65 | 4237136 | finoox | GCHC 063.2C/2x2-2550-2-D/3/64/2.10/1800/AXS/1/015023 | 15792 | 2 | 2 | 2550 | Axial | 115757 | 115848 | 180.66 | 50472 | 1285 | VT03143U.1 | 8364 | 2026-03-01 | E | 65.07 | 96.62 | 2025-02-18 | FlatCompact-BCD_2x2 | 1884 | 1696 | 961 |  |  | 303.8 | 42 | 42 | 630 | EC motor | 5060 | 2 | no | no | C | D | Aluminum | 2025-01-02 | 6 | 3 | yes | piece | 1
GCHC PD 063.2/13-22 | GCHC PD | 063.2/13-22 | 4242611 | finoox | GCHC 063.2D/1x3-2502-1-D/3/40/2.10/3600/EXS/1/015023 | 9715 | 3 | 1 | 2502 | Axial | 46 | 45.92 | 225.82 | 10757 | 385 | VT03145U.1 | 0.105 | 0.2 | A+ | 21.67 | 53.37 | 2025-06-18 | FlatCompact-BCD_1x3 | 3684 | 1088 | 965 |  |  | 234.8 | 28 | 28 | 630 | EC motor | 5060 | 1 | no | no | D | D | Epoxy coated aluminum | 2025-01-02 | 6 | 3 | yes | piece | 1
GCHC PD 050.2/21-31 | GCHC PD | 050.2/21-31 | 4235259 | finoox | GCHC 050.2C/2x1-2513-1-D/6/64/2.10/900/EXS/1/015023 | 6273 | 1 | 2 | 2513 | Axial | 32573 | 32862 | 180.66 | 5951 | 630 | VT03011U.1 | 0.142 | 0.37 | A | 2025-07-30 | 62.11 | 2025-06-15 | FlatCompact-BCD_2x1 | 984 | 1696 | 936 |  |  | 145.9 | 22 | 22 | 500 | EC motor | 5060 | 1 | no | no | C | D | Epoxy coated aluminum | 2025-01-02 | 12 | 6 | yes | piece | 1
GCHC PD 050.2/11-38 | GCHC PD | 050.2/11-38 | 4234441 | finoox | GCHC 050.2B/1x1-2518-1-D/4/24/2.10/720/AXS/1/015023 | 2386 | 1 | 1 | 2518 | Axial | 14732 | 14883 | 36.13 | 3988 | 945 | VT03011U.1 | 0.221 | 1 | D | 37.54 | 68.79 | 2025-02-03 | FlatCompact-BCD_1x1 | 804 | 668 | 936 |  |  | 51.1 | 16 | 16 | 500 | EC motor | 5060 | 1 | no | no | B | D | Aluminum | 2025-01-02 | 8 | 4 | yes | piece | 1
GCHC PD 050.2/13-35 | GCHC PD | 050.2/13-35 | 4241096 | finoox | GCHC 050.2D/1x3-2514-1-D/6/40/2.10/3600/AXS/1/015023 | 9981 | 3 | 1 | 2514 | Axial | 67095 | 67503 | 451.65 | 11514 | 695 | VT03011U.1 | 0.252 | 0.47 | A+ | 34.72 | 66.41 | 36.9 | FlatCompact-BCD_1x3 | 3684 | 1088 | 936 |  |  | 298 | 35 | 35 | 500 | EC motor | 5060 | 1 | no | no | D | D | Aluminum | 2025-01-02 | 6 | 6 | yes | piece | 1
GCHC PD 080.3/13-35 | GCHC PD | 080.3/13-35 | 6060463 | finoox | GCHC 080.3D/1x3-3564-2-D/4/40/2.10/3600/AXS/1/015023 | 14701 | 3 | 1 | 3564 | Axial | 93467 | 93605 | 301.1 | 21645 | 440 | VT01445U.3 | 0.649 | 0.6 | B | 34.87 | 66.57 | 2025-02-25 | FlatCompact-BCD_1x3 | 3684 | 1088 | 970 |  |  | 337.3 | 35 | 35 | 800 | EC motor | 5060 | 2 | no | no | D | D | Aluminum | 2025-01-02 | 4 | 4 | yes | piece | 1
GCHC PD 080.3/11-30 | GCHC PD | 080.3/11-30 | 6162174 | finoox | GCHC 080.3D/1x1-3564-2-D/4/40/2.10/1200/AXS/1/015023 | 5830 | 1 | 1 | 3564 | Axial | 31181 | 31271 | 100.37 | 7215 | 440 | VT01445U.3 | 0.216 | 0.6 | B | 30.41 | 61.79 | 2025-06-08 | FlatCompact-BCD_1x1 | 1284 | 1088 | 970 |  |  | 125.7 | 22 | 22 | 800 | EC motor | 5060 | 2 | no | no | D | D | Aluminum | 2025-01-02 | 10 | 4 | yes | piece | 1
GCHC PD 080.3/13-35 | GCHC PD | 080.3/13-35 | 6100473 | finoox | GCHC 080.3D/1x3-3564-2-D/4/40/2.10/3600/EXS/1/015023 | 15349 | 3 | 1 | 3564 | Axial | 91572 | 91629 | 301.1 | 21645 | 440 | VT01445U.3 | 0.649 | 0.6 | B | 34.87 | 66.57 | 2025-02-25 | FlatCompact-BCD_1x3 | 3684 | 1088 | 970 |  |  | 337.3 | 35 | 35 | 800 | EC motor | 5060 | 2 | no | no | D | D | Epoxy coated aluminum | 2025-01-02 | 4 | 4 | yes | piece | 1
GCHC PD 050.3/13-49 | GCHC PD | 050.3/13-49 | 6187687 | finoox | GCHC 050.3D/1x3-3616-W-D/6/40/2.10/3600/EXS/1/015023 | 9109 | 3 | 1 | 3616 | Axial | 110436 | 110619 | 451.65 | 22269 | 1240 | VT01524 | 1979 | 2025-02-03 | D | 48.55 | 80.24 | 37.7 | FlatCompact-BCD_1x3 | 3684 | 1088 | 946 |  |  | 317.1 | 42 | 42 | 500 | AC motor | 50 | W | no | no | D | D | Epoxy coated aluminum | 2025-01-02 | 6 | 6 | yes | piece | 1
GCHC PD 050.2/13-29 | GCHC PD | 050.2/13-29 | 4240969 | finoox | GCHC 050.2D/1x3-2337-S-D/4/40/2.10/3600/AXS/1/015023 | 6744 | 3 | 1 | 2337 | Axial | 49857 | 49961 | 301.1 | 9715 | 510 | VT01437 | 0.232 | 0.16 | A | 29.22 | 60.91 | 2025-04-24 | FlatCompact-BCD_1x3 | 3684 | 1088 | 946 |  |  | 260.9 | 28 | 28 | 500 | AC motor | 50 | S | no | no | D | D | Aluminum | 2025-01-02 | 6 | 4 | yes | piece | 1
GCHC PD 063.2/23-26 | GCHC PD | 063.2/23-26 | 4238114 | finoox | GCHC 063.2D/2x3-2359-S-D/4/80/2.10/3600/EXS/1/015023 | 17521 | 3 | 2 | 2359 | Axial | 103451 | 103614 | 602.19 | 20578 | 320 | VT01442 | 0.376 | 0.14 | A+ | 25.59 | 57.46 | 50.1 | FlatCompact-BCD_2x3 | 3684 | 2096 | 1148 |  |  | 491 | 35 | 35 | 630 | AC motor | 50 | S | no | no | D | D | Epoxy coated aluminum | 2025-01-02 | 6 | 4 | yes | piece | 1
GCHC PD 040.2/13-43 | GCHC PD | 040.2/13-43 | 4234159 | finoox | GCHC 040.2B/1x3-2346-W-D/4/24/2.10/2160/EXS/1/015023 | 3618 | 3 | 1 | 2346 | Axial | 29816 | 29803 | 108.39 | 6911 | 895 | VT0607 | 0.269 | 0.33 | C | 42.85 | 74.28 | 2025-09-08 | FlatCompact-BCD_1x3 | 2244 | 668 | 880 |  |  | 119.4 | 22 | 22 | 400 | AC motor | 50 | W | no | no | B | D | Epoxy coated aluminum | 2025-01-02 | 8 | 4 | yes | piece | 1
GCHC PD 050.2/13-34 | GCHC PD | 050.2/13-34 | 4241030 | finoox | GCHC 050.2D/1x3-2387-L-D/6/40/2.10/3600/AXS/1/015023 | 8289 | 3 | 1 | 2387 | Axial | 60037 | 60506 | 451.65 | 10135 | 500 | VT01435 | 0.528 | 0.37 | C | 34.12 | 65.81 | 36.2 | FlatCompact-BCD_1x3 | 3684 | 1088 | 946 |  |  | 312.3 | 28 | 28 | 500 | AC motor | 60 | L | no | no | D | D | Aluminum | 2025-01-02 | 6 | 6 | yes | piece | 1
GCHC PD 050.2/11-20 | GCHC PD | 050.2/11-20 | 4240560 | finoox | GCHC 050.2D/1x1-2389-J-D/3/40/2.10/1200/AXS/1/015023 | 2428 | 1 | 1 | 2389 | Axial | 13383 | 13404 | 75.27 | 2890 | 450 | VT01437 | 0.081 | 0.17 | B | 19.75 | 51.12 | 2025-03-06 | FlatCompact-BCD_1x1 | 1284 | 1088 | 946 |  |  | 92.5 | 16 | 16 | 500 | AC motor | 60 | J | no | no | D | D | Aluminum | 2025-01-02 | 10 | 3 | yes | piece | 1
GCHC PD 050.2/21-43 | GCHC PD | 050.2/21-43 | 4235150 | finoox | GCHC 050.2C/2x1-2348-S-D/6/64/2.10/900/AXS/1/015023 | 4937 | 1 | 2 | 2348 | Axial | 57273 | 57722 | 180.66 | 11866 | 1180 | VT03150U | 2025-01-01 | 0.9 | D | 43.31 | 74.72 | 2025-03-16 | FlatCompact-BCD_2x1 | 984 | 1696 | 919 |  |  | 156.2 | 28 | 28 | 500 | AC motor | 50 | S | no | no | C | D | Aluminum | 2025-01-02 | 12 | 6 | yes | piece | 1
GCHC PD 063.2/21-30 | GCHC PD | 063.2/21-30 | 4236817 | finoox | GCHC 063.2C/2x1-2398-I-D/6/64/2.10/900/EXS/1/015023 | 6848 | 1 | 2 | 2398 | Axial | 34947 | 35268 | 180.66 | 6480 | 460 | VT01442 | 0.294 | 0.32 | C | 2025-05-29 | 60.91 | 2025-06-15 | FlatCompact-BCD_2x1 | 984 | 1696 | 948 |  |  | 154.5 | 22 | 22 | 630 | AC motor | 60 | I | no | no | C | D | Epoxy coated aluminum | 2025-01-02 | 12 | 6 | yes | piece | 1
GCHC PD 063.2/23-65 | GCHC PD | 063.2/23-65 | 4238277 | finoox | GCHC 063.2D/2x3-2549-2-D/6/80/2.10/3600/EXS/1/015023 | 33096 | 3 | 2 | 2549 | Axial | 332449 | 333193 | 903.29 | 75691 | 1210 | VT03143U.1 | 10275 | 1986-02-01 | E | 64.56 | 96.44 | 81.5 | FlatCompact-BCD_2x3 | 3684 | 2096 | 1161 |  |  | 708.2 | 64 | 64 | 630 | EC motor | 5060 | 2 | no | no | D | D | Epoxy coated aluminum | 2025-01-02 | 4 | 6 | yes | piece | 1
GCHC PD 050.2/12-37 | GCHC PD | 050.2/12-37 | 4240867 | finoox | GCHC 050.2D/1x2-2516-1-D/4/40/2.10/2400/AXS/1/015023 | 5613 | 2 | 1 | 2516 | Axial | 44951 | 45 | 200.73 | 9464 | 820 | VT03011U.1 | 0.255 | 0.68 | B | 37.13 | 68.67 | 2025-08-16 | FlatCompact-BCD_1x2 | 2484 | 1088 | 936 |  |  | 177.7 | 28 | 28 | 500 | EC motor | 5060 | 1 | no | no | D | D | Aluminum | 2025-01-02 | 8 | 4 | yes | piece | 1
GCHC PD 050.2/13-53 | GCHC PD | 050.2/13-53 | 4240204 | finoox | GCHC 050.2C/1x3-2560-2-D/4/32/2.10/2700/EXS/1/015023 | 8999 | 3 | 1 | 2560 | Axial | 79425 | 79621 | 180.66 | 22509 | 1415 | VT03013U.1 | 1925 | 2021-01-01 | D | 52.79 | 84.34 | 2025-06-15 | FlatCompact-BCD_1x3 | 2784 | 888 | 957 |  |  | 194.7 | 35 | 35 | 500 | EC motor | 5060 | 2 | no | no | C | D | Epoxy coated aluminum | 2025-01-02 | 4 | 4 | yes | piece | 1
GCHC PD 050.2/21-55 | GCHC PD | 050.2/21-55 | 4235339 | finoox | GCHC 050.2C/2x1-2563-2-D/4/64/2.10/900/AXS/1/015023 | 6388 | 1 | 2 | 2563 | Axial | 60634 | 61116 | 120.44 | 17940 | 1680 | VT03013U.1 | 2127 | 1975-01-01 | E | 54.93 | 86.35 | 2025-04-11 | FlatCompact-BCD_2x1 | 984 | 1696 | 957 |  |  | 138.4 | 28 | 28 | 500 | EC motor | 5060 | 2 | no | no | C | D | Aluminum | 2025-01-02 | 8 | 4 | yes | piece | 1
GCHC PD 063.2/23-36 | GCHC PD | 063.2/23-36 | 4237306 | finoox | GCHC 063.2C/2x3-2508-1-D/3/64/2.10/2700/AXS/1/015023 | 15545 | 3 | 2 | 2508 | Axial | 98454 | 98.28 | 270.99 | 29304 | 615 | VT03145U.1 | 0.741 | 0.65 | B | 36.02 | 67.68 | 2025-09-23 | FlatCompact-BCD_2x3 | 2784 | 1696 | 965 |  |  | 302.5 | 35 | 35 | 630 | EC motor | 5060 | 1 | no | no | C | D | Aluminum | 2025-01-02 | 6 | 3 | yes | piece | 1
GCHC PD 080.2/22-27 | GCHC PD | 080.2/22-27 | 4238726 | finoox | GCHC 080.2D/2x2-2494-1-D/3/80/2.10/2400/AXS/1/015023 | 15041 | 2 | 2 | 2494 | Axial | 89.06 | 88855 | 301.1 | 22621 | 340 | VT03062U.1 | 0.33 | 0.45 | A+ | 27.16 | 58.83 | 2025-09-26 | FlatCompact-BCD_2x2 | 2484 | 2096 | 958 |  |  | 318.2 | 35 | 35 | 800 | EC motor | 5060 | 1 | no | no | D | D | Aluminum | 2025-01-02 | 6 | 3 | yes | piece | 1
GCHC PD 063.2/11-13 | GCHC PD | 063.2/11-13 | 4242106 | finoox | GCHC 063.2D/1x1-2500-1-D/6/40/2.10/1200/AXS/1/015023 | 4971 | 1 | 1 | 2500 | Axial | 15181 | 15329 | 150.55 | 2499 | 310 | VT03145U.1 | 0.024 | 0.13 | A+ | 13.18 | 44.56 | 2025-04-12 | FlatCompact-BCD_1x1 | 1284 | 1088 | 965 |  |  | 112.9 | 16 | 16 | 630 | EC motor | 5060 | 1 | no | no | D | D | Aluminum | 2025-01-02 | 12 | 6 | yes | piece | 1
GCHC PD 050.2/22-31 | GCHC PD | 050.2/22-31 | 4235487 | finoox | GCHC 050.2C/2x2-2512-1-D/3/64/2.10/1800/EXS/1/015023 | 8747 | 2 | 2 | 2512 | Axial | 48.09 | 48054 | 180.66 | 12038 | 565 | VT03011U.1 | 0.208 | 0.28 | A | 31.47 | 63 | 2025-09-15 | FlatCompact-BCD_2x2 | 1884 | 1696 | 936 |  |  | 208.5 | 28 | 28 | 500 | EC motor | 5060 | 1 | no | no | C | D | Epoxy coated aluminum | 2025-01-02 | 8 | 3 | yes | piece | 1
GCHC PD 050.2/11-26 | GCHC PD | 050.2/11-26 | 4240605 | finoox | GCHC 050.2D/1x1-2512-1-D/3/40/2.10/1200/EXS/1/015023 | 3075 | 1 | 1 | 2512 | Axial | 14697 | 14738 | 75.27 | 3310 | 565 | VT03011U.1 | 0.049 | 0.28 | A+ | 2025-04-26 | 57.78 | 2025-03-06 | FlatCompact-BCD_1x1 | 1284 | 1088 | 936 |  |  | 90.1 | 16 | 16 | 500 | EC motor | 5060 | 1 | no | no | D | D | Epoxy coated aluminum | 2025-01-02 | 10 | 3 | yes | piece | 1
GCHC PD 045.2/13-45 | GCHC PD | 045.2/13-45 | 4234320 | finoox | GCHC 045.2B/1x3-2528-1-D/3/24/2.10/2160/AXS/1/015023 | 5178 | 3 | 1 | 2528 | Axial | 35003 | 35123 | 81.3 | 11014 | 1050 | VT03007U.1 | 0.575 | 0.84 | D | 45.37 | 76.8 | 2025-08-06 | FlatCompact-BCD_1x3 | 2244 | 668 | 885 |  |  | 112.4 | 22 | 22 | 450 | EC motor | 5060 | 1 | no | no | B | D | Aluminum | 2025-01-02 | 6 | 3 | yes | piece | 1
GCHC PD 080.3/13-48 | GCHC PD | 080.3/13-48 | 6090978 | finoox | GCHC 080.3D/1x3-3488-I-D/4/40/2.10/3600/EXS/1/015023 | 10833 | 3 | 1 | 3488 | Axial | 128427 | 128278 | 301.1 | 38197 | 720 | VT01371 | 3549 | 1935-02-01 | E | 48.04 | 79.74 | 26 | FlatCompact-BCD_1x3 | 3684 | 1088 | 955 |  |  | 340.8 | 42 | 42 | 800 | AC motor | 60 | I | no | no | D | D | Epoxy coated aluminum | 2025-01-02 | 4 | 4 | yes | piece | 1
GCHC PD 080.3/11-48 | GCHC PD | 080.3/11-48 | 6178635 | finoox | GCHC 080.3D/1x1-3485-I-D/3/40/2.10/1200/EXS/1/015023 | 4197 | 1 | 1 | 3485 | Axial | 42167 | 42272 | 75.27 | 16818 | 900 | VT01526 | 2288 | 2025-09-03 | E | 47.5 | 78.88 | 2025-01-07 | FlatCompact-BCD_1x1 | 1284 | 1088 | 961 |  |  | 118.6 | 28 | 28 | 800 | AC motor | 60 | I | no | no | D | D | Epoxy coated aluminum | 2025-01-02 | 8 | 3 | yes | piece | 1
GCHC PD 050.3/13-51 | GCHC PD | 050.3/13-51 | 6069325 | finoox | GCHC 050.3D/1x3-3617-X-D/3/40/2.10/3600/EXS/1/015023 | 6475 | 3 | 1 | 3617 | Axial | 83473 | 83394 | 225.82 | 25197 | 1260 | VT01524 | 2742 | 2025-04-04 | E | 50.88 | 82.58 | 2025-03-19 | FlatCompact-BCD_1x3 | 3684 | 1088 | 946 |  |  | 250.5 | 35 | 35 | 500 | AC motor | 60 | X | no | no | D | D | Epoxy coated aluminum | 2025-01-02 | 4 | 3 | yes | piece | 1
GCHC PD 040.2/12-45 | GCHC PD | 040.2/12-45 | 4243629 | finoox | GCHC 040.2A/1x2-1735-X-D/3/20/2.10/1200/AXS/2/015023 | 1619 | 2 | 1 | 1735 | Axial | 18979 | 18.98 | 37.64 | 6689 | 1450 | VT0605 | 0.554 | 2025-01-01 | E | 44.83 | 76.05 | 2025-02-03 | FlatCompact-A_1x2 | 1284 | 567 | 588 |  |  | 35.9 | 16 | 16 | 400 | AC motor | 60 | X | no | no | A | D | Aluminum | 2025-01-02 | 10 | 3 | yes | piece | 1
GCHC PD 050.2/11-26 | GCHC PD | 050.2/11-26 | 4239537 | finoox | GCHC 050.2C/1x1-2333-S-D/6/32/2.10/900/EXS/1/015023 | 2762 | 1 | 1 | 2333 | Axial | 15983 | 16126 | 90.33 | 2909 | 530 | VT01435 | 0.15 | 0.35 | C | 26.49 | 57.8 | 2025-06-07 | FlatCompact-BCD_1x1 | 984 | 888 | 946 |  |  | 85.5 | 16 | 16 | 500 | AC motor | 50 | S | no | no | C | D | Epoxy coated aluminum | 2025-01-02 | 12 | 6 | yes | piece | 1
GCHC PD 063.2/23-23 | GCHC PD | 063.2/23-23 | 4237197 | finoox | GCHC 063.2C/2x3-2359-S-D/4/64/2.10/2700/AXS/1/015023 | 12910 | 3 | 2 | 2359 | Axial | 75254 | 75365 | 361.32 | 15724 | 320 | VT01442 | 0.395 | 0.14 | A | 23.15 | 54.8 | 2025-09-30 | FlatCompact-BCD_2x3 | 2784 | 1696 | 948 |  |  | 349 | 35 | 35 | 630 | AC motor | 50 | S | no | no | C | D | Aluminum | 2025-01-02 | 8 | 4 | yes | piece | 1
GCHC PD 050.2/22-46 | GCHC PD | 050.2/22-46 | 4235425 | finoox | GCHC 050.2C/2x2-2386-K-D/4/64/2.10/1800/AXS/1/015023 | 6817 | 2 | 2 | 2386 | Axial | 87895 | 87994 | 240.88 | 22275 | 910 | VT01435 | 1662 | 0.92 | D | 45.91 | 77.45 | 2025-07-21 | FlatCompact-BCD_2x2 | 1884 | 1696 | 946 |  |  | 246.9 | 35 | 35 | 500 | AC motor | 60 | K | no | no | C | D | Aluminum | 2025-01-02 | 8 | 4 | yes | piece | 1
GCHC PD 040.2/11-38 | GCHC PD | 040.2/11-38 | 4243618 | finoox | GCHC 040.2A/1x1-2346-W-D/2/20/2.10/600/EXS/2/015023 | 1048 | 1 | 1 | 2346 | Axial | 5385 | 5416 | 1955-12-01 | 2258 | 895 | VT0607 | 0.09 | 0.33 | D | 38.36 | 69.51 | 2025-02-01 | FlatCompact-A_1x1 | 684 | 567 | 642 |  |  | 2025-07-18 | 16 | 16 | 400 | AC motor | 50 | W | no | no | A | D | Epoxy coated aluminum | 2025-01-02 | 10 | 2 | yes | piece | 1
GCHC PD 050.2/12-46 | GCHC PD | 050.2/12-46 | 4239878 | finoox | GCHC 050.2C/1x2-2411-1-D/4/32/2.10/1800/EXS/1/015023 | 4884 | 2 | 1 | 2411 | Axial | 47617 | 47615 | 120.44 | 13331 | 1260 | VT03011U.1 | 0.937 | 2025-02-02 | D | 45.89 | 77.31 | 2025-04-10 | FlatCompact-BCD_1x2 | 1884 | 888 | 936 |  |  | 125.2 | 28 | 28 | 500 | EC motor | 5060 | 1 | no | no | C | D | Epoxy coated aluminum | 2025-01-02 | 8 | 4 | yes | piece | 1
GCHC PD 050.2/13-36 | GCHC PD | 050.2/13-36 | 4240096 | finoox | GCHC 050.2C/1x3-2390-K-D/4/32/2.10/2700/EXS/1/015023 | 5642 | 3 | 1 | 2390 | Axial | 52857 | 52819 | 180.66 | 12535 | 760 | VT01437 | 0.53 | 0.35 | C | 35.93 | 67.48 | 15 | FlatCompact-BCD_1x3 | 2784 | 888 | 946 |  |  | 187.5 | 28 | 28 | 500 | AC motor | 60 | K | no | no | C | D | Epoxy coated aluminum | 2025-01-02 | 6 | 4 | yes | piece | 1
GCHC PD 063.2/11-26 | GCHC PD | 063.2/11-26 | 4242067 | finoox | GCHC 063.2D/1x1-2398-I-D/6/40/2.10/1200/EXS/1/015023 | 4704 | 1 | 1 | 2398 | Axial | 24693 | 24879 | 150.55 | 4384 | 460 | VT01442 | 0.138 | 0.32 | B | 25.66 | 57.04 | 2025-04-12 | FlatCompact-BCD_1x1 | 1284 | 1088 | 948 |  |  | 116.4 | 18 | 18 | 630 | AC motor | 60 | I | no | no | D | D | Epoxy coated aluminum | 2025-01-02 | 10 | 6 | yes | piece | 1
GCHC PD 063.2/24-72 | GCHC PD | 063.2/24-72 | 4237449 | finoox | GCHC 063.2C/2x4-2412-2-D/4/64/2.10/3600/AXS/1/015023 | 31562 | 4 | 2 | 2412 | Axial | 327612 | 323185 | 481.75 | 112642 | 1510 | VT03143U.1 | 27455 | 5 | E | 71.88 | 103.71 | 46.7 | FlatCompact-BCD_2x4 | 3684 | 1696 | 1161 |  |  | 618.8 | 64 | 64 | 630 | EC motor | 5060 | 2 | no | no | C | D | Aluminum | 2025-01-02 | 2 | 4 | yes | piece | 1
GCHC PD 080.2/21-36 | GCHC PD | 080.2/21-36 | 4238411 | finoox | GCHC 080.2D/2x1-2485-1-D/4/80/2.10/1200/AXS/1/015023 | 8269 | 1 | 2 | 2485 | Axial | 70563 | 70785 | 200.73 | 17248 | 535 | VT03061U.1 | 0.596 | 1935-01-01 | B | 35.88 | 67.4 | 2025-04-19 | FlatCompact-BCD_2x1 | 1284 | 2096 | 958 |  |  | 194 | 35 | 35 | 800 | EC motor | 5060 | 1 | no | no | D | D | Aluminum | 2025-01-02 | 10 | 4 | yes | piece | 1
GCHC PD 063.2/23-66 | GCHC PD | 063.2/23-66 | 4238287 | finoox | GCHC 063.2D/2x3-2551-2-D/3/80/2.10/3600/EXS/1/015023 | 26645 | 3 | 2 | 2551 | Axial | 228743 | 227738 | 451.65 | 95377 | 1360 | VT03143U.1 | 13804 | 4 | E | 66.12 | 97.99 | 43.2 | FlatCompact-BCD_2x3 | 3684 | 2096 | 1161 |  |  | 569 | 54 | 54 | 630 | EC motor | 5060 | 2 | no | no | D | D | Epoxy coated aluminum | 2025-01-02 | 4 | 3 | yes | piece | 1
GCHC PD 063.2/21-27 | GCHC PD | 063.2/21-27 | 4237733 | finoox | GCHC 063.2D/2x1-2506-1-D/4/80/2.10/1200/AXS/1/015023 | 8024 | 1 | 2 | 2506 | Axial | 46728 | 46903 | 200.73 | 9811 | 540 | VT03145U.1 | 0.158 | 0.45 | A+ | 27.39 | 58.9 | 2025-01-18 | FlatCompact-BCD_2x1 | 1284 | 2096 | 965 |  |  | 180.4 | 28 | 28 | 630 | EC motor | 5060 | 1 | no | no | D | D | Aluminum | 2025-01-02 | 10 | 4 | yes | piece | 1
GCHC PD 045.2/21-33 | GCHC PD | 045.2/21-33 | 4234777 | finoox | GCHC 045.2C/2x1-2523-1-D/4/64/2.10/900/AXS/1/015023 | 4810 | 1 | 2 | 2523 | Axial | 25293 | 25438 | 120.44 | 5253 | 675 | VT03007U.1 | 0.116 | 0.3 | A | 33.45 | 64.85 | 2025-04-10 | FlatCompact-BCD_2x1 | 984 | 1696 | 885 |  |  | 123.5 | 18 | 18 | 450 | EC motor | 5060 | 1 | no | no | C | D | Aluminum | 2025-01-02 | 12 | 4 | yes | piece | 1
GCHC PD 045.2/12-46 | GCHC PD | 045.2/12-46 | 4239319 | finoox | GCHC 045.2C/1x2-2530-1-D/3/32/2.10/1800/EXS/1/015023 | 4566 | 2 | 1 | 2530 | Axial | 32751 | 32704 | 90.33 | 9783 | 1200 | VT03007U.1 | 0.545 | 2025-01-01 | D | 45.99 | 77.4 | 2025-06-07 | FlatCompact-BCD_1x2 | 1884 | 888 | 885 |  |  | 112.5 | 22 | 22 | 450 | EC motor | 5060 | 1 | no | no | C | D | Epoxy coated aluminum | 2025-01-02 | 8 | 3 | yes | piece | 1
GCHC PD 050.2/12-35 | GCHC PD | 050.2/12-35 | 4234566 | finoox | GCHC 050.2B/1x2-2515-1-D/3/24/2.10/1440/EXS/1/015023 | 3864 | 2 | 1 | 2515 | Axial | 21.82 | 21826 | 54.2 | 6734 | 755 | VT03011U.1 | 0.234 | 0.58 | C | 35.05 | 66.4 | 2025-06-04 | FlatCompact-BCD_1x2 | 1524 | 668 | 936 |  |  | 82.5 | 18 | 18 | 500 | EC motor | 5060 | 1 | no | no | B | D | Epoxy coated aluminum | 2025-01-02 | 8 | 3 | yes | piece | 1
GCHC PD 080.2/12-51 | GCHC PD | 080.2/12-51 | 4243184 | finoox | GCHC 080.2D/1x2-2538-2-D/6/40/2.10/2400/AXS/1/015023 | 10977 | 2 | 1 | 2538 | Axial | 107036 | 107485 | 301.1 | 23070 | 800 | VT03059U.2 | 2049 | 1989-01-01 | D | 50.86 | 82.41 | 2025-01-26 | FlatCompact-BCD_1x2 | 2484 | 1088 | 1000 |  |  | 245.3 | 42 | 42 | 800 | EC motor | 5060 | 2 | no | no | D | D | Aluminum | 2025-01-02 | 6 | 6 | yes | piece | 1
GCHC PD 063.2/14-29 | GCHC PD | 063.2/14-29 | 4241897 | finoox | GCHC 063.2C/1x4-2504-1-D/4/32/2.10/3600/AXS/1/015023 | 10818 | 4 | 1 | 2504 | Axial | 62073 | 62206 | 240.88 | 13364 | 460 | VT03145U.1 | 0.241 | 0.3 | A+ | 29.43 | 61.1 | 2025-06-19 | FlatCompact-BCD_1x4 | 3684 | 888 | 965 |  |  | 236.1 | 28 | 28 | 630 | EC motor | 5060 | 1 | no | no | C | D | Aluminum | 2025-01-02 | 4 | 4 | yes | piece | 1
GCHC PD 045.2/13-41 | GCHC PD | 045.2/13-41 | 4234309 | finoox | GCHC 045.2B/1x3-2525-1-D/4/24/2.10/2160/AXS/1/015023 | 5454 | 3 | 1 | 2525 | Axial | 33373 | 33.36 | 108.39 | 7981 | 825 | VT03007U.1 | 0.294 | 0.47 | B | 40.89 | 72.32 | 2025-09-08 | FlatCompact-BCD_1x3 | 2244 | 668 | 885 |  |  | 121.4 | 22 | 22 | 450 | EC motor | 5060 | 1 | no | no | B | D | Aluminum | 2025-01-02 | 8 | 4 | yes | piece | 1
GCHC PD 080.2/22-52 | GCHC PD | 080.2/22-52 | 4238783 | finoox | GCHC 080.2D/2x2-2539-2-D/3/80/2.10/2400/EXS/1/015023 | 21286 | 2 | 2 | 2539 | Axial | 160866 | 161272 | 301.1 | 60639 | 850 | VT03059U.2 | 4716 | 2019-02-01 | E | 52.37 | 84.06 | 31.6 | FlatCompact-BCD_2x2 | 2484 | 2096 | 1000 |  |  | 373.9 | 54 | 54 | 800 | EC motor | 5060 | 2 | no | no | D | D | Epoxy coated aluminum | 2025-01-02 | 4 | 3 | yes | piece | 1
GCHC PD 080.2/22-55 | GCHC PD | 080.2/22-55 | 4238792 | finoox | GCHC 080.2D/2x2-2541-2-D/3/80/2.10/2400/AXS/1/015023 | 20473 | 2 | 2 | 2541 | Axial | 178216 | 178.63 | 301.1 | 68311 | 950 | VT03059U.2 | 6554 | 1982-02-01 | E | 54.73 | 86.41 | 31.6 | FlatCompact-BCD_2x2 | 2484 | 2096 | 1000 |  |  | 373.9 | 54 | 54 | 800 | EC motor | 5060 | 2 | no | no | D | D | Aluminum | 2025-01-02 | 4 | 3 | yes | piece | 1
GCHC PD 063.2/24-29 | GCHC PD | 063.2/24-29 | 4237480 | finoox | GCHC 063.2C/2x4-2502-1-D/4/64/2.10/3600/EXS/1/015023 | 22603 | 4 | 2 | 2502 | Axial | 105127 | 105.38 | 481.75 | 21924 | 385 | VT03145U.1 | 0.315 | 0.2 | A+ | 2025-06-28 | 60.43 | 40.2 | FlatCompact-BCD_2x4 | 3684 | 1696 | 1165 |  |  | 429.3 | 35 | 35 | 630 | EC motor | 5060 | 1 | no | no | C | D | Epoxy coated aluminum | 2025-01-02 | 4 | 4 | yes | piece | 1
GCHC PD 050.2/11-37 | GCHC PD | 050.2/11-37 | 4234440 | finoox | GCHC 050.2B/1x1-2518-1-D/3/24/2.10/720/AXS/1/015023 | 2252 | 1 | 1 | 2518 | Axial | 12797 | 12903 | 2025-01-27 | 4278 | 945 | VT03011U.1 | 0.218 | 1 | D | 36.87 | 68.12 | 2025-04-02 | FlatCompact-BCD_1x1 | 804 | 668 | 936 |  |  | 47.9 | 16 | 16 | 500 | EC motor | 5060 | 1 | no | no | B | D | Aluminum | 2025-01-02 | 8 | 3 | yes | piece | 1
GCHC PD 080.2/13-51 | GCHC PD | 080.2/13-51 | 4243455 | finoox | GCHC 080.2D/1x3-2537-2-D/6/40/2.10/3600/EXS/1/015023 | 16596 | 3 | 1 | 2537 | Axial | 149664 | 150234 | 451.65 | 32231 | 750 | VT03059U.2 | 1954-02-01 | 2025-05-01 | D | 51.17 | 82.88 | 39.2 | FlatCompact-BCD_1x3 | 3684 | 1088 | 1000 |  |  | 357 | 42 | 42 | 800 | EC motor | 5060 | 2 | no | no | D | D | Epoxy coated aluminum | 2025-01-02 | 4 | 6 | yes | piece | 1
GCHC PD 063.2/11-16 | GCHC PD | 063.2/11-16 | 4241192 | finoox | GCHC 063.2C/1x1-2359-S-D/3/32/2.10/900/AXS/1/015023 | 2989 | 1 | 1 | 2359 | Axial | 11627 | 11656 | 45.16 | 2841 | 320 | VT01442 | 0.065 | 0.14 | B | 2025-09-15 | 47.21 | 2025-09-03 | FlatCompact-BCD_1x1 | 984 | 888 | 948 |  |  | 71.6 | 16 | 16 | 630 | AC motor | 50 | S | no | no | C | D | Aluminum | 2025-01-02 | 12 | 3 | yes | piece | 1
GCHC PD 050.2/24-47 | GCHC PD | 050.2/24-47 | 4235889 | finoox | GCHC 050.2C/2x4-2384-I-D/6/64/2.10/3600/EXS/1/015023 | 16639 | 4 | 2 | 2384 | Axial | 178319 | 178585 | 722.63 | 36119 | 790 | VT01435 | 3013 | 0.88 | D | 46.64 | 78.46 | 62.7 | FlatCompact-BCD_2x4 | 3684 | 1696 | 1146 |  |  | 540.1 | 54 | 54 | 500 | AC motor | 60 | I | no | no | C | D | Epoxy coated aluminum | 2025-01-02 | 6 | 6 | yes | piece | 1
GCHC PD 050.2/11-43 | GCHC PD | 050.2/11-43 | 4239638 | finoox | GCHC 050.2C/1x1-2411-1-D/3/32/2.10/900/AXS/1/015023 | 2584 | 1 | 1 | 2411 | Axial | 21225 | 21347 | 45.16 | 6885 | 1260 | VT03011U.1 | 0.458 | 2025-02-02 | D | 43.21 | 74.52 | 4 | FlatCompact-BCD_1x1 | 984 | 888 | 936 |  |  | 67.4 | 18 | 18 | 500 | EC motor | 5060 | 1 | no | no | C | D | Aluminum | 2025-01-02 | 8 | 3 | yes | piece | 1
GCHC PD 045.2/11-48 | GCHC PD | 045.2/11-48 | 4239174 | finoox | GCHC 045.2C/1x1-2409-1-D/6/32/2.10/900/AXS/1/015023 | 3140 | 1 | 1 | 2409 | Axial | 27601 | 27806 | 90.33 | 5645 | 1500 | VT03007U.1 | 0.532 | 2025-02-02 | D | 48.13 | 79.43 | 2025-08-07 | FlatCompact-BCD_1x1 | 984 | 888 | 885 |  |  | 79.4 | 22 | 22 | 450 | EC motor | 5060 | 1 | no | no | C | D | Aluminum | 2025-01-02 | 12 | 6 | yes | piece | 1
GCHC PD 050.2/11-31 | GCHC PD | 050.2/11-31 | 4239622 | finoox | GCHC 050.2C/1x1-2390-K-D/6/32/2.10/900/AXS/1/015023 | 2598 | 1 | 1 | 2390 | Axial | 20281 | 20443 | 90.33 | 3821 | 760 | VT01437 | 0.182 | 0.35 | C | 30.61 | 61.92 | 2025-06-07 | FlatCompact-BCD_1x1 | 984 | 888 | 946 |  |  | 82.9 | 16 | 16 | 500 | AC motor | 60 | K | no | no | C | D | Aluminum | 2025-01-02 | 12 | 6 | yes | piece | 1
GCHC PD 050.2/21-38 | GCHC PD | 050.2/21-38 | 4235174 | finoox | GCHC 050.2C/2x1-2355-X-D/4/64/2.10/900/EXS/1/015023 | 4340 | 1 | 2 | 2355 | Axial | 38322 | 38539 | 120.44 | 9405 | 810 | VT03093U | 0.583 | 2025-03-01 | D | 37.56 | 68.97 | 2025-07-10 | FlatCompact-BCD_2x1 | 984 | 1696 | 919 |  |  | 134.2 | 22 | 22 | 500 | AC motor | 60 | X | no | no | C | D | Epoxy coated aluminum | 2025-01-02 | 8 | 4 | yes | piece | 1
GCHC PD 063.2/22-40 | GCHC PD | 063.2/22-40 | 4238050 | finoox | GCHC 063.2D/2x2-2553-2-D/3/80/2.10/2400/AXS/1/015023 | 14181 | 2 | 2 | 2553 | Axial | 106205 | 106144 | 301.1 | 29803 | 700 | VT03144U.1 | 0.836 | 0.52 | B | 40.32 | 71.99 | 2025-04-28 | FlatCompact-BCD_2x2 | 2484 | 2096 | 973 |  |  | 315.1 | 42 | 42 | 630 | EC motor | 5060 | 2 | no | no | D | D | Aluminum | 2025-01-02 | 6 | 3 | yes | piece | 1
GCHC PD 063.2/22-67 | GCHC PD | 063.2/22-67 | 4238049 | finoox | GCHC 063.2D/2x2-2552-2-D/6/80/2.10/2400/EXS/1/015023 | 22720 | 2 | 2 | 2552 | Axial | 247838 | 247454 | 602.19 | 60504 | 1435 | VT03143U.1 | 11401 | 2025-03-04 | E | 66.64 | 98.31 | 55.2 | FlatCompact-BCD_2x2 | 2484 | 2096 | 961 |  |  | 483 | 54 | 54 | 630 | EC motor | 5060 | 2 | no | no | D | D | Epoxy coated aluminum | 2025-01-02 | 6 | 6 | yes | piece | 1
GCHC PD 045.2/11-35 | GCHC PD | 045.2/11-35 | 4239196 | finoox | GCHC 045.2C/1x1-2525-1-D/3/32/2.10/900/AXS/1/015023 | 2579 | 1 | 1 | 2525 | Axial | 2025-04-13 | 13085 | 45.16 | 3329 | 825 | VT03007U.1 | 0.096 | 0.47 | B | 34.93 | 66.22 | 2025-09-03 | FlatCompact-BCD_1x1 | 984 | 888 | 885 |  |  | 65.6 | 16 | 16 | 450 | EC motor | 5060 | 1 | no | no | C | D | Aluminum | 2025-01-02 | 12 | 3 | yes | piece | 1
GCHC PD 050.2/13-40 | GCHC PD | 050.2/13-40 | 4240162 | finoox | GCHC 050.2C/1x3-2517-1-D/4/32/2.10/2700/EXS/1/015023 | 7361 | 3 | 1 | 2517 | Axial | 56085 | 56074 | 180.66 | 13789 | 880 | VT03011U.1 | 0.507 | 0.84 | C | 39.71 | 71.25 | 15 | FlatCompact-BCD_1x3 | 2784 | 888 | 936 |  |  | 180.3 | 28 | 28 | 500 | EC motor | 5060 | 1 | no | no | C | D | Epoxy coated aluminum | 2025-01-02 | 6 | 4 | yes | piece | 1
GCHC PD 050.2/11-42 | GCHC PD | 050.2/11-42 | 4240664 | finoox | GCHC 050.2D/1x1-2522-1-D/6/40/2.10/1200/AXS/1/015023 | 3732 | 1 | 1 | 2522 | Axial | 35698 | 35978 | 150.55 | 6734 | 1200 | VT03011U.1 | 0.385 | 2025-09-01 | C | 42.27 | 73.64 | 2025-06-12 | FlatCompact-BCD_1x1 | 1284 | 1088 | 936 |  |  | 112.8 | 22 | 22 | 500 | EC motor | 5060 | 1 | no | no | D | D | Aluminum | 2025-01-02 | 10 | 6 | yes | piece | 1
GCHC PD 063.2/21-61 | GCHC PD | 063.2/21-61 | 4237791 | finoox | GCHC 063.2D/2x1-2550-2-D/6/80/2.10/1200/EXS/1/015023 | 12471 | 1 | 2 | 2550 | Axial | 116424 | 116937 | 301.1 | 26900 | 1285 | VT03143U.1 | 4099 | 2026-03-01 | E | 61.43 | 92.95 | 2025-09-28 | FlatCompact-BCD_2x1 | 1284 | 2096 | 961 |  |  | 259.8 | 42 | 42 | 630 | EC motor | 5060 | 2 | no | no | D | D | Epoxy coated aluminum | 2025-01-02 | 10 | 6 | yes | piece | 1
GCHC PD 050.2/23-35 | GCHC PD | 050.2/23-35 | 4235731 | finoox | GCHC 050.2C/2x3-2513-1-D/6/64/2.10/2700/EXS/1/015023 | 16274 | 3 | 2 | 2513 | Axial | 98413 | 98842 | 541.97 | 17853 | 630 | VT03011U.1 | 0.426 | 0.37 | A | 35.23 | 66.89 | 45.1 | FlatCompact-BCD_2x3 | 2784 | 1696 | 936 |  |  | 376.5 | 35 | 35 | 500 | EC motor | 5060 | 1 | no | no | C | D | Epoxy coated aluminum | 2025-01-02 | 8 | 6 | yes | piece | 1
GCHC PD 045.2/11-42 | GCHC PD | 045.2/11-42 | 4239222 | finoox | GCHC 045.2C/1x1-2529-1-D/6/32/2.10/900/AXS/1/015023 | 3124 | 1 | 1 | 2529 | Axial | 21839 | 22041 | 90.33 | 4188 | 1125 | VT03007U.1 | 0.232 | 1 | C | 41.8 | 73.09 | 2025-07-07 | FlatCompact-BCD_1x1 | 984 | 888 | 885 |  |  | 78.9 | 18 | 18 | 450 | EC motor | 5060 | 1 | no | no | C | D | Aluminum | 2025-01-02 | 12 | 6 | yes | piece | 1
GCHC PD 080.2/13-44 | GCHC PD | 080.2/13-44 | 4243492 | finoox | GCHC 080.2D/1x3-2545-2-D/3/40/2.10/3600/AXS/1/015023 | 11573 | 3 | 1 | 2545 | Axial | 105.3 | 104892 | 225.82 | 36789 | 695 | VT03060U.1 | 1855 | 2015-01-01 | D | 43.72 | 75.42 | 2025-01-20 | FlatCompact-BCD_1x3 | 3684 | 1088 | 963 |  |  | 264.2 | 42 | 42 | 800 | EC motor | 5060 | 2 | no | no | D | D | Aluminum | 2025-01-02 | 4 | 3 | yes | piece | 1
GCHC PD 080.3/22-48 | GCHC PD | 080.3/22-48 | 6147369 | finoox | GCHC 080.3D/2x2-3482-S-D/3/80/2.10/2400/AXS/1/015023 | 14341 | 2 | 2 | 3482 | Axial | 139589 | 138439 | 301.1 | 48374 | 650 | VT01526 | 4059 | 2025-07-01 | E | 47.5 | 79.17 | 2025-04-28 | FlatCompact-BCD_2x2 | 2484 | 2096 | 961 |  |  | 402.8 | 42 | 42 | 800 | AC motor | 50 | S | no | no | D | D | Aluminum | 2025-01-02 | 6 | 3 | yes | piece | 1
GCHC PD 045.2/23-55 | GCHC PD | 045.2/23-55 | 4234937 | finoox | GCHC 045.2C/2x3-0423-X-D/6/64/2.10/2700/EXS/1/015023 | 10856 | 3 | 2 | 423 | Axial | 164577 | 164982 | 541.97 | 34559 | 1460 | VT0326U | 3753 | 3 | D | 55.17 | 86.81 | 48.8 | FlatCompact-BCD_2x3 | 2784 | 1696 | 871 |  |  | 395.9 | 54 | 54 | 450 | AC motor | 60 | X | no | no | C | D | Epoxy coated aluminum | 2025-01-02 | 6 | 6 | yes | piece | 1
GCHC PD 080.3/13-40 | GCHC PD | 080.3/13-40 | 6127469 | finoox | GCHC 080.3D/1x3-1334-S-D/3/40/2.10/3600/EXS/1/015023 | 9783 | 3 | 1 | 1334 | Axial | 89736 | 89646 | 225.82 | 28750 | 510 | VT01371 | 1588 | 1 | D | 40.02 | 71.72 | 2025-03-19 | FlatCompact-BCD_1x3 | 3684 | 1088 | 955 |  |  | 317.7 | 35 | 35 | 800 | AC motor | 50 | S | no | no | D | D | Epoxy coated aluminum | 2025-01-02 | 4 | 3 | yes | piece | 1
GCHC PD 050.2/21-27 | GCHC PD | 050.2/21-27 | 4235136 | finoox | GCHC 050.2C/2x1-2337-S-D/3/64/2.10/900/AXS/1/015023 | 3736 | 1 | 2 | 2337 | Axial | 23826 | 23898 | 90.33 | 5877 | 510 | VT01437 | 0.159 | 0.16 | B | 2025-11-27 | 58.53 | 8 | FlatCompact-BCD_2x1 | 984 | 1696 | 946 |  |  | 123 | 18 | 18 | 500 | AC motor | 50 | S | no | no | C | D | Aluminum | 2025-01-02 | 12 | 3 | yes | piece | 1
GCHC PD 063.2/13-20 | GCHC PD | 063.2/13-20 | 4241604 | finoox | GCHC 063.2C/1x3-2359-S-D/3/32/2.10/2700/AXS/1/015023 | 6213 | 3 | 1 | 2359 | Axial | 35092 | 35059 | 135.49 | 8524 | 320 | VT01442 | 0.195 | 0.14 | A | 20.43 | 51.98 | 2025-01-11 | FlatCompact-BCD_1x3 | 2784 | 888 | 948 |  |  | 179.6 | 22 | 22 | 630 | AC motor | 50 | S | no | no | C | D | Aluminum | 2025-01-02 | 6 | 3 | yes | piece | 1
GCHC PD 063.2/22-22 | GCHC PD | 063.2/22-22 | 4236992 | finoox | GCHC 063.2C/2x2-2359-S-D/3/64/2.10/1800/EXS/1/015023 | 8930 | 2 | 2 | 2359 | Axial | 46194 | 46163 | 180.66 | 11365 | 320 | VT01442 | 0.26 | 0.14 | A | 21.69 | 53.23 | 2025-09-15 | FlatCompact-BCD_2x2 | 1884 | 1696 | 948 |  |  | 225.4 | 28 | 28 | 630 | AC motor | 50 | S | no | no | C | D | Epoxy coated aluminum | 2025-01-02 | 8 | 3 | yes | piece | 1
GCHC PD 050.2/11-35 | GCHC PD | 050.2/11-35 | 4239575 | finoox | GCHC 050.2C/1x1-2354-W-D/3/32/2.10/900/EXS/1/015023 | 2152 | 1 | 1 | 2354 | Axial | 16345 | 16.41 | 45.16 | 4803 | 865 | VT03093U | 0.208 | 0.97 | C | 34.63 | 65.93 | 2025-09-03 | FlatCompact-BCD_1x1 | 984 | 888 | 919 |  |  | 70.4 | 16 | 16 | 500 | AC motor | 50 | W | no | no | C | D | Epoxy coated aluminum | 2025-01-02 | 8 | 3 | yes | piece | 1
GCHC PD 050.2/24-26 | GCHC PD | 050.2/24-26 | 4235915 | finoox | GCHC 050.2C/2x4-2389-J-D/4/64/2.10/3600/AXS/1/015023 | 12516 | 4 | 2 | 2389 | Axial | 93.14 | 93205 | 481.75 | 18972 | 450 | VT01437 | 0.658 | 0.17 | B | 26.19 | 58.01 | 40.1 | FlatCompact-BCD_2x4 | 3684 | 1696 | 1146 |  |  | 441.3 | 35 | 35 | 500 | AC motor | 60 | J | no | no | C | D | Aluminum | 2025-01-02 | 6 | 4 | yes | piece | 1
GCHC PD 063.2/22-48 | GCHC PD | 063.2/22-48 | 4237934 | finoox | GCHC 063.2D/2x2-2413-2-D/4/80/2.10/2400/EXS/1/015023 | 16445 | 2 | 2 | 2413 | Axial | 153348 | 153416 | 401.46 | 41884 | 1000 | VT03144U.1 | 2397 | 2025-01-01 | D | 47.69 | 79.37 | 39.4 | FlatCompact-BCD_2x2 | 2484 | 2096 | 973 |  |  | 350.4 | 54 | 54 | 630 | EC motor | 5060 | 2 | no | no | D | D | Epoxy coated aluminum | 2025-01-02 | 6 | 4 | yes | piece | 1
GCHC PD 050.2/13-56 | GCHC PD | 050.2/13-56 | 4234681 | finoox | GCHC 050.2B/1x3-2420-2-D/4/24/2.10/2160/AXS/1/015023 | 7521 | 3 | 1 | 2420 | Axial | 61523 | 61524 | 108.39 | 21770 | 1600 | VT03013U.1 | 2025-05-03 | 1965-01-01 | E | 55.66 | 87.11 | 2025-02-09 | FlatCompact-BCD_1x3 | 2244 | 668 | 957 |  |  | 140.9 | 28 | 28 | 500 | EC motor | 5060 | 2 | no | no | B | D | Aluminum | 2025-01-02 | 6 | 4 | yes | piece | 1
GCHC PD 063.2/21-20 | GCHC PD | 063.2/21-20 | 4237660 | finoox | GCHC 063.2D/2x1-2399-J-D/3/80/2.10/1200/AXS/1/015023 | 6044 | 1 | 2 | 2399 | Axial | 30735 | 30864 | 150.55 | 6883 | 290 | VT01442 | 0.14 | 0.14 | A | 20.15 | 51.66 | 2025-02-13 | FlatCompact-BCD_2x1 | 1284 | 2096 | 948 |  |  | 171.2 | 22 | 22 | 630 | AC motor | 60 | J | no | no | D | D | Aluminum | 2025-01-02 | 10 | 3 | yes | piece | 1
GCHC PD 063.2/23-71 | GCHC PD | 063.2/23-71 | 4237243 | finoox | GCHC 063.2C/2x3-2412-2-D/4/64/2.10/2700/AXS/1/015023 | 23924 | 3 | 2 | 2412 | Axial | 230664 | 230476 | 361.32 | 84482 | 1510 | VT03143U.1 | 20591 | 5 | E | 70.8 | 102.46 | 34.7 | FlatCompact-BCD_2x3 | 2784 | 1696 | 961 |  |  | 469 | 54 | 54 | 630 | EC motor | 5060 | 2 | no | no | C | D | Aluminum | 2025-01-02 | 4 | 4 | yes | piece | 1
GCHC PD 063.2/14-38 | GCHC PD | 063.2/14-38 | 4241936 | finoox | GCHC 063.2C/1x4-2510-1-D/4/32/2.10/3600/EXS/1/015023 | 11350 | 4 | 1 | 2510 | Axial | 82257 | 82358 | 240.88 | 20736 | 695 | VT03145U.1 | 0.704 | 0.9 | B | 37.67 | 69.34 | 2025-02-20 | FlatCompact-BCD_1x4 | 3684 | 888 | 965 |  |  | 236.7 | 35 | 35 | 630 | EC motor | 5060 | 1 | no | no | C | D | Epoxy coated aluminum | 2025-01-02 | 4 | 4 | yes | piece | 1
GCHC PD 063.2/11-21 | GCHC PD | 063.2/11-21 | 4242128 | finoox | GCHC 063.2D/1x1-2504-1-D/3/40/2.10/1200/AXS/1/015023 | 3974 | 1 | 1 | 2504 | Axial | 18334 | 18354 | 75.27 | 4333 | 460 | VT03145U.1 | 0.053 | 0.3 | A+ | 21.19 | 52.57 | 2025-03-06 | FlatCompact-BCD_1x1 | 1284 | 1088 | 965 |  |  | 91 | 16 | 16 | 630 | EC motor | 5060 | 1 | no | no | D | D | Aluminum | 2025-01-02 | 10 | 3 | yes | piece | 1
GCHC PD 063.2/24-44 | GCHC PD | 063.2/24-44 | 4237532 | finoox | GCHC 063.2C/2x4-2511-1-D/6/64/2.10/3600/AXS/1/015023 | 24731 | 4 | 2 | 2511 | Axial | 197691 | 198745 | 722.63 | 38455 | 730 | VT03145U.1 | 1715 | 1 | C | 44 | 75.82 | 62.7 | FlatCompact-BCD_2x4 | 3684 | 1696 | 1165 |  |  | 507.3 | 54 | 54 | 630 | EC motor | 5060 | 1 | no | no | C | D | Aluminum | 2025-01-02 | 4 | 6 | yes | piece | 1
GCHC PD 050.2/11-34 | GCHC PD | 050.2/11-34 | 4240627 | finoox | GCHC 050.2D/1x1-2516-1-D/4/40/2.10/1200/AXS/1/015023 | 3198 | 1 | 1 | 2516 | Axial | 22693 | 22797 | 100.37 | 4732 | 820 | VT03011U.1 | 0.128 | 0.68 | B | 34.28 | 65.66 | 2025-04-08 | FlatCompact-BCD_1x1 | 1284 | 1088 | 936 |  |  | 97.5 | 18 | 18 | 500 | EC motor | 5060 | 1 | no | no | D | D | Aluminum | 2025-01-02 | 10 | 4 | yes | piece | 1
GCHC PD 050.2/23-41 | GCHC PD | 050.2/23-41 | 4235747 | finoox | GCHC 050.2C/2x3-2516-1-D/3/64/2.10/2700/EXS/1/015023 | 13044 | 3 | 2 | 2516 | Axial | 91063 | 90668 | 270.99 | 26448 | 820 | VT03011U.1 | 0.807 | 0.68 | B | 41.18 | 72.84 | 2025-09-23 | FlatCompact-BCD_2x3 | 2784 | 1696 | 936 |  |  | 297.2 | 35 | 35 | 500 | EC motor | 5060 | 1 | no | no | C | D | Epoxy coated aluminum | 2025-01-02 | 6 | 3 | yes | piece | 1
GCHC PD 050.2/12-51 | GCHC PD | 050.2/12-51 | 4239967 | finoox | GCHC 050.2C/1x2-2560-2-D/3/32/2.10/1800/EXS/1/015023 | 5510 | 2 | 1 | 2560 | Axial | 43904 | 43951 | 90.33 | 15488 | 1415 | VT03013U.1 | 1259 | 2021-01-01 | E | 51.35 | 82.78 | 8 | FlatCompact-BCD_1x2 | 1884 | 888 | 957 |  |  | 125.8 | 28 | 28 | 500 | EC motor | 5060 | 2 | no | no | C | D | Epoxy coated aluminum | 2025-01-02 | 6 | 3 | yes | piece | 1
GCHC PD 050.2/13-47 | GCHC PD | 050.2/13-47 | 4240191 | finoox | GCHC 050.2C/1x3-2522-1-D/3/32/2.10/2700/EXS/1/015023 | 6838 | 3 | 1 | 2522 | Axial | 60045 | 60101 | 135.49 | 19587 | 1200 | VT03011U.1 | 1184 | 2025-09-01 | D | 46.61 | 78.16 | 2025-05-11 | FlatCompact-BCD_1x3 | 2784 | 888 | 936 |  |  | 167.4 | 28 | 28 | 500 | EC motor | 5060 | 1 | no | no | C | D | Epoxy coated aluminum | 2025-01-02 | 4 | 3 | yes | piece | 1
GCHC PD 050.2/23-36 | GCHC PD | 050.2/23-36 | 4236684 | finoox | GCHC 050.2D/2x3-2513-1-D/4/80/2.10/3600/EXS/1/015023 | 17580 | 3 | 2 | 2513 | Axial | 107905 | 107997 | 602.19 | 21720 | 630 | VT03011U.1 | 0.384 | 0.37 | A+ | 35.81 | 67.69 | 51.6 | FlatCompact-BCD_2x3 | 3684 | 2096 | 1136 |  |  | 467.9 | 42 | 42 | 500 | EC motor | 5060 | 1 | no | no | D | D | Epoxy coated aluminum | 2025-01-02 | 6 | 4 | yes | piece | 1
GCHC PD 080.3/23-62 | GCHC PD | 080.3/23-62 | 6141593 | finoox | GCHC 080.3D/2x3-3558-2-D/3/80/2.10/3600/EXS/1/015023 | 33046 | 3 | 2 | 3558 | Axial | 248755 | 246.05 | 451.65 | 118313 | 1060 | VT01445U.3 | 14595 | 2025-04-04 | E | 61.81 | 93.69 | 46.5 | FlatCompact-BCD_2x3 | 3684 | 2096 | 1170 |  |  | 601.8 | 64 | 64 | 800 | EC motor | 5060 | 2 | no | no | D | D | Epoxy coated aluminum | 2025-01-02 | 4 | 3 | yes | piece | 1
GCHC PD 080.3/21-60 | GCHC PD | 080.3/21-60 | 6186013 | finoox | GCHC 080.3D/2x1-3557-2-D/6/80/2.10/1200/AXS/1/015023 | 11814 | 1 | 2 | 3557 | Axial | 139796 | 140486 | 301.1 | 34360 | 1100 | VT01445U.3 | 2025-07-05 | 2025-02-04 | E | 59.73 | 91.25 | 2025-09-28 | FlatCompact-BCD_2x1 | 1284 | 2096 | 970 |  |  | 268.8 | 42 | 42 | 800 | EC motor | 5060 | 2 | no | no | D | D | Aluminum | 2025-01-02 | 10 | 6 | yes | piece | 1
GCHC PD 080.3/21-52 | GCHC PD | 080.3/21-52 | 6153968 | finoox | GCHC 080.3D/2x1-3560-2-D/6/80/2.10/1200/AXS/1/015023 | 11814 | 1 | 2 | 3560 | Axial | 137963 | 138664 | 301.1 | 33624 | 990 | VT01445U.3 | 4239 | 2025-01-03 | E | 51.72 | 83.24 | 2025-09-28 | FlatCompact-BCD_2x1 | 1284 | 2096 | 970 |  |  | 268.8 | 42 | 42 | 800 | EC motor | 5060 | 2 | no | no | D | D | Aluminum | 2025-01-02 | 10 | 6 | yes | piece | 1
GCHC PD 050.2/11-27 | GCHC PD | 050.2/11-27 | 4239533 | finoox | GCHC 050.2C/1x1-2333-S-D/4/32/2.10/900/AXS/1/015023 | 2263 | 1 | 1 | 2333 | Axial | 14.84 | 14935 | 60.22 | 3250 | 530 | VT01435 | 0.149 | 0.35 | C | 26.84 | 58.15 | 2025-01-05 | FlatCompact-BCD_1x1 | 984 | 888 | 946 |  |  | 76.7 | 16 | 16 | 500 | AC motor | 50 | S | no | no | C | D | Aluminum | 2025-01-02 | 8 | 4 | yes | piece | 1
GCHC PD 050.2/13-36 | GCHC PD | 050.2/13-36 | 4241035 | finoox | GCHC 050.2D/1x3-2388-I-D/4/40/2.10/3600/AXS/1/015023 | 6769 | 3 | 1 | 2388 | Axial | 63459 | 63483 | 301.1 | 13402 | 710 | VT01437 | 0.458 | 0.34 | B | 36.28 | 67.97 | 2025-01-25 | FlatCompact-BCD_1x3 | 3684 | 1088 | 946 |  |  | 261.6 | 35 | 35 | 500 | AC motor | 60 | I | no | no | D | D | Aluminum | 2025-01-02 | 6 | 4 | yes | piece | 1
GCHC PD 063.2/22-38 | GCHC PD | 063.2/22-38 | 4237940 | finoox | GCHC 063.2D/2x2-2414-1-D/4/80/2.10/2400/EXS/1/015023 | 15014 | 2 | 2 | 2414 | Axial | 120712 | 120748 | 401.46 | 28466 | 770 | VT03145U.1 | 0.833 | 2015-01-01 | B | 37.98 | 69.66 | 36.3 | FlatCompact-BCD_2x2 | 2484 | 2096 | 965 |  |  | 327.5 | 42 | 42 | 630 | EC motor | 5060 | 1 | no | no | D | D | Epoxy coated aluminum | 2025-01-02 | 6 | 4 | yes | piece | 1
GCHC PD 045.2/24-57 | GCHC PD | 045.2/24-57 | 4235036 | finoox | GCHC 045.2C/2x4-2409-1-D/6/64/2.10/3600/AXS/1/015023 | 17563 | 4 | 2 | 2409 | Axial | 223154 | 224171 | 722.63 | 45158 | 1500 | VT03007U.1 | 4256 | 2025-02-02 | D | 56.65 | 88.46 | 62.7 | FlatCompact-BCD_2x4 | 3684 | 1696 | 1085 |  |  | 486.4 | 54 | 54 | 450 | EC motor | 5060 | 1 | no | no | C | D | Aluminum | 2025-01-02 | 4 | 6 | yes | piece | 1
GCHC PD 050.2/21-35 | GCHC PD | 050.2/21-35 | 4236163 | finoox | GCHC 050.2D/2x1-2390-K-D/6/80/2.10/1200/EXS/1/015023 | 6707 | 1 | 2 | 2390 | Axial | 50.65 | 51028 | 301.1 | 9033 | 760 | VT01437 | 0.342 | 0.35 | B | 35.14 | 66.65 | 2025-01-26 | FlatCompact-BCD_2x1 | 1284 | 2096 | 946 |  |  | 214.5 | 28 | 28 | 500 | AC motor | 60 | K | no | no | D | D | Epoxy coated aluminum | 2025-01-02 | 10 | 6 | yes | piece | 1
GCHC PD 050.2/22-57 | GCHC PD | 050.2/22-57 | 4236424 | finoox | GCHC 050.2D/2x2-2420-2-D/6/80/2.10/2400/AXS/1/015023 | 15315 | 2 | 2 | 2420 | Axial | 186315 | 187158 | 602.19 | 37779 | 1600 | VT03013U.1 | 3597 | 1965-01-01 | D | 56.67 | 88.34 | 55.2 | FlatCompact-BCD_2x2 | 2484 | 2096 | 957 |  |  | 408.8 | 54 | 54 | 500 | EC motor | 5060 | 2 | no | no | D | D | Aluminum | 2025-01-02 | 6 | 6 | yes | piece | 1
GCHC PD 080.2/23-43 | GCHC PD | 080.2/23-43 | 4238974 | finoox | GCHC 080.2D/2x3-2487-1-D/4/80/2.10/3600/EXS/1/015023 | 26957 | 3 | 2 | 2487 | Axial | 221009 | 221.2 | 602.19 | 58344 | 600 | VT03061U.1 | 2461 | 1985-01-01 | C | 42.58 | 74.46 | 54.8 | FlatCompact-BCD_2x3 | 3684 | 2096 | 1158 |  |  | 516.9 | 54 | 54 | 800 | EC motor | 5060 | 1 | no | no | D | D | Epoxy coated aluminum | 2025-01-02 | 4 | 4 | yes | piece | 1
GCHC PD 063.2/22-65 | GCHC PD | 063.2/22-65 | 4237133 | finoox | GCHC 063.2C/2x2-2549-2-D/4/64/2.10/1800/AXS/1/015023 | 16502 | 2 | 2 | 2549 | Axial | 135182 | 135621 | 240.88 | 44250 | 1210 | VT03143U.1 | 7062 | 1986-02-01 | E | 64.5 | 96.04 | 2025-08-22 | FlatCompact-BCD_2x2 | 1884 | 1696 | 961 |  |  | 321.1 | 42 | 42 | 630 | EC motor | 5060 | 2 | no | no | C | D | Aluminum | 2025-01-02 | 6 | 4 | yes | piece | 1
GCHC PD 063.2/12-41 | GCHC PD | 063.2/12-41 | 4241581 | finoox | GCHC 063.2C/1x2-2557-2-D/4/32/2.10/1800/AXS/1/015023 | 6790 | 2 | 1 | 2557 | Axial | 54122 | 53862 | 120.44 | 15856 | 900 | VT03144U.1 | 1004 | 0.85 | D | 41.07 | 72.5 | 2025-04-10 | FlatCompact-BCD_1x2 | 1884 | 888 | 973 |  |  | 138.2 | 28 | 28 | 630 | EC motor | 5060 | 2 | no | no | C | D | Aluminum | 2025-01-02 | 8 | 4 | yes | piece | 1
GCHC PD 063.2/12-44 | GCHC PD | 063.2/12-44 | 4241591 | finoox | GCHC 063.2C/1x2-2558-2-D/6/32/2.10/1800/EXS/1/015023 | 7950 | 2 | 1 | 2558 | Axial | 65.72 | 65935 | 180.66 | 14944 | 950 | VT03144U.1 | 1248 | 1 | D | 43.63 | 75.07 | 2025-07-15 | FlatCompact-BCD_1x2 | 1884 | 888 | 973 |  |  | 156.2 | 35 | 35 | 630 | EC motor | 5060 | 2 | no | no | C | D | Epoxy coated aluminum | 2025-01-02 | 8 | 6 | yes | piece | 1
GCHC PD 050.2/22-54 | GCHC PD | 050.2/22-54 | 4235557 | finoox | GCHC 050.2C/2x2-2560-2-D/4/64/2.10/1800/AXS/1/015023 | 11218 | 2 | 2 | 2560 | Axial | 104688 | 104631 | 240.88 | 30012 | 1415 | VT03013U.1 | 2567 | 2021-01-01 | D | 54.05 | 85.59 | 2025-09-22 | FlatCompact-BCD_2x2 | 1884 | 1696 | 957 |  |  | 247.5 | 42 | 42 | 500 | EC motor | 5060 | 2 | no | no | C | D | Aluminum | 2025-01-02 | 8 | 4 | yes | piece | 1
GCHC PD 050.2/22-57 | GCHC PD | 050.2/22-57 | 4235569 | finoox | GCHC 050.2C/2x2-2562-2-D/4/64/2.10/1800/AXS/1/015023 | 11218 | 2 | 2 | 2562 | Axial | 112106 | 111914 | 240.88 | 33921 | 1595 | VT03013U.1 | 3627 | 1965-01-01 | E | 56.63 | 88.17 | 2025-09-22 | FlatCompact-BCD_2x2 | 1884 | 1696 | 957 |  |  | 247.5 | 42 | 42 | 500 | EC motor | 5060 | 2 | no | no | C | D | Aluminum | 2025-01-02 | 8 | 4 | yes | piece | 1
GCHC PD 050.2/22-59 | GCHC PD | 050.2/22-59 | 4236528 | finoox | GCHC 050.2D/2x2-2563-2-D/4/80/2.10/2400/EXS/1/015023 | 13860 | 2 | 2 | 2563 | Axial | 147535 | 147618 | 401.46 | 39177 | 1680 | VT03013U.1 | 3986 | 1975-01-01 | E | 58.65 | 90.32 | 36.3 | FlatCompact-BCD_2x2 | 2484 | 2096 | 957 |  |  | 342.1 | 42 | 42 | 500 | EC motor | 5060 | 2 | no | no | D | D | Epoxy coated aluminum | 2025-01-02 | 6 | 4 | yes | piece | 1
GCHC PD 063.2/11-28 | GCHC PD | 063.2/11-28 | 4242154 | finoox | GCHC 063.2D/1x1-2508-1-D/6/40/2.10/1200/AXS/1/015023 | 5020 | 1 | 1 | 2508 | Axial | 28917 | 29174 | 150.55 | 5222 | 615 | VT03145U.1 | 0.119 | 0.65 | A | 27.77 | 59.15 | 2025-06-12 | FlatCompact-BCD_1x1 | 1284 | 1088 | 965 |  |  | 113.7 | 22 | 22 | 630 | EC motor | 5060 | 1 | no | no | D | D | Aluminum | 2025-01-02 | 10 | 6 | yes | piece | 1
GCHC PD 050.2/23-50 | GCHC PD | 050.2/23-50 | 4236735 | finoox | GCHC 050.2D/2x3-2522-1-D/4/80/2.10/3600/AXS/1/015023 | 16727 | 3 | 2 | 2522 | Axial | 182587 | 182806 | 602.19 | 41813 | 1200 | VT03011U.1 | 2246 | 2025-09-01 | C | 49.88 | 81.76 | 54.8 | FlatCompact-BCD_2x3 | 3684 | 2096 | 1136 |  |  | 474.2 | 54 | 54 | 500 | EC motor | 5060 | 1 | no | no | D | D | Aluminum | 2025-01-02 | 4 | 4 | yes | piece | 1
GCHC PD 050.2/23-34 | GCHC PD | 050.2/23-34 | 4236675 | finoox | GCHC 050.2D/2x3-2512-1-D/4/80/2.10/3600/AXS/1/015023 | 16351 | 3 | 2 | 2512 | Axial | 100311 | 100532 | 602.19 | 19502 | 565 | VT03011U.1 | 0.297 | 0.28 | A+ | 33.5 | 65.37 | 50.1 | FlatCompact-BCD_2x3 | 3684 | 2096 | 1136 |  |  | 465.2 | 35 | 35 | 500 | EC motor | 5060 | 1 | no | no | D | D | Aluminum | 2025-01-02 | 6 | 4 | yes | piece | 1
GCHC PD 045.2/13-45 | GCHC PD | 045.2/13-45 | 4239398 | finoox | GCHC 045.2C/1x3-2528-1-D/4/32/2.10/2700/EXS/1/015023 | 6852 | 3 | 1 | 2528 | Axial | 52607 | 52609 | 180.66 | 12456 | 1050 | VT03007U.1 | 0.565 | 0.84 | C | 44.67 | 76.2 | 15 | FlatCompact-BCD_1x3 | 2784 | 888 | 885 |  |  | 175.2 | 28 | 28 | 450 | EC motor | 5060 | 1 | no | no | C | D | Epoxy coated aluminum | 2025-01-02 | 6 | 4 | yes | piece | 1
GCHC PD 080.3/22-53 | GCHC PD | 080.3/22-53 | 6120340 | finoox | GCHC 080.3D/2x2-3481-D-D/3/80/2.10/2400/AXS/1/015023 | 14619 | 2 | 2 | 3481 | Axial | 174684 | 175257 | 301.1 | 65806 | 850 | VT01526 | 1985-06-01 | 2025-03-03 | E | 52.67 | 84.35 | 31.6 | FlatCompact-BCD_2x2 | 2484 | 2096 | 961 |  |  | 409.1 | 54 | 54 | 800 | AC motor | 50 | D | no | no | D | D | Aluminum | 2025-01-02 | 4 | 3 | yes | piece | 1
GCHC PD 080.3/11-56 | GCHC PD | 080.3/11-56 | 6074476 | finoox | GCHC 080.3D/1x1-3557-2-D/4/40/2.10/1200/AXS/1/015023 | 5896 | 1 | 1 | 3557 | Axial | 58668 | 58943 | 100.37 | 19382 | 1100 | VT01445U.3 | 2766 | 2025-02-04 | E | 55.75 | 87.14 | 2025-01-09 | FlatCompact-BCD_1x1 | 1284 | 1088 | 970 |  |  | 126.5 | 28 | 28 | 800 | EC motor | 5060 | 2 | no | no | D | D | Aluminum | 2025-01-02 | 8 | 4 | yes | piece | 1
GCHC PD 080.3/12-54 | GCHC PD | 080.3/12-54 | 6067079 | finoox | GCHC 080.3D/1x2-3561-2-D/3/40/2.10/2400/EXS/1/015023 | 10098 | 2 | 1 | 3561 | Axial | 85721 | 85949 | 150.55 | 34439 | 930 | VT01445U.3 | 3308 | 1975-02-01 | E | 53.87 | 85.42 | 2025-06-13 | FlatCompact-BCD_1x2 | 2484 | 1088 | 970 |  |  | 219.2 | 35 | 35 | 800 | EC motor | 5060 | 2 | no | no | D | D | Epoxy coated aluminum | 2025-01-02 | 4 | 3 | yes | piece | 1
GCHC PD 050.3/23-52 | GCHC PD | 050.3/23-52 | 6183582 | finoox | GCHC 050.3C/2x3-3617-X-D/6/64/2.10/2700/AXS/1/015023 | 12024 | 3 | 2 | 3617 | Axial | 185296 | 185.91 | 541.97 | 40101 | 1260 | VT01524 | 5822 | 2025-04-04 | E | 51.55 | 83.21 | 48.8 | FlatCompact-BCD_2x3 | 2784 | 1696 | 946 |  |  | 419.1 | 54 | 54 | 500 | AC motor | 60 | X | no | no | C | D | Aluminum | 2025-01-02 | 6 | 6 | yes | piece | 1
GCHC PD 080.2/21-38 | GCHC PD | 080.2/21-38 | 4238384 | finoox | GCHC 080.2D/2x1-2448-1-D/3/80/2.10/1200/EXS/1/015023 | 7999 | 1 | 2 | 2448 | Axial | 65811 | 65767 | 150.55 | 21841 | 630 | VT03061U.1 | 0.922 | 2025-01-02 | C | 38.28 | 69.79 | 2025-03-15 | FlatCompact-BCD_2x1 | 1284 | 2096 | 958 |  |  | 179.4 | 35 | 35 | 800 | EC motor | 5060 | 1 | no | no | D | D | Epoxy coated aluminum | 2025-01-02 | 10 | 3 | yes | piece | 1
GCHC PD 063.2/11-49 | GCHC PD | 063.2/11-49 | 4241187 | finoox | GCHC 063.2C/1x1-2357-S-D/3/32/2.10/900/EXS/1/015023 | 3615 | 1 | 1 | 2357 | Axial | 25441 | 25593 | 45.16 | 10127 | 1040 | VT01441 | 1558 | 3 | E | 49.21 | 80.52 | 4 | FlatCompact-BCD_1x1 | 984 | 888 | 956 |  |  | 90.9 | 18 | 18 | 630 | AC motor | 50 | S | no | no | C | D | Epoxy coated aluminum | 2025-01-02 | 8 | 3 | yes | piece | 1
GCHC PD 045.2/23-56 | GCHC PD | 045.2/23-56 | 4234945 | finoox | GCHC 045.2C/2x3-2409-1-D/4/64/2.10/2700/AXS/1/015023 | 11757 | 3 | 2 | 2409 | Axial | 133774 | 133727 | 361.32 | 35863 | 1500 | VT03007U.1 | 3133 | 2025-02-02 | D | 55.52 | 87.16 | 32.1 | FlatCompact-BCD_2x3 | 2784 | 1696 | 885 |  |  | 315.3 | 42 | 42 | 450 | EC motor | 5060 | 1 | no | no | C | D | Aluminum | 2025-01-02 | 6 | 4 | yes | piece | 1
GCHC PD 045.2/23-56 | GCHC PD | 045.2/23-56 | 4234949 | finoox | GCHC 045.2C/2x3-2409-1-D/6/64/2.10/2700/EXS/1/015023 | 14598 | 3 | 2 | 2409 | Axial | 162.44 | 162778 | 541.97 | 33868 | 1500 | VT03007U.1 | 3192 | 2025-02-02 | D | 55.57 | 87.21 | 48.8 | FlatCompact-BCD_2x3 | 2784 | 1696 | 885 |  |  | 373.7 | 54 | 54 | 450 | EC motor | 5060 | 1 | no | no | C | D | Epoxy coated aluminum | 2025-01-02 | 6 | 6 | yes | piece | 1
GCHC PD 063.2/22-48 | GCHC PD | 063.2/22-48 | 4237930 | finoox | GCHC 063.2D/2x2-2413-2-D/3/80/2.10/2400/AXS/1/015023 | 14181 | 2 | 2 | 2413 | Axial | 130.77 | 130572 | 301.1 | 43008 | 1000 | VT03144U.1 | 2331 | 2025-01-01 | D | 48.31 | 79.98 | 2025-04-28 | FlatCompact-BCD_2x2 | 2484 | 2096 | 973 |  |  | 315.1 | 42 | 42 | 630 | EC motor | 5060 | 2 | no | no | D | D | Aluminum | 2025-01-02 | 6 | 3 | yes | piece | 1
GCHC PD 050.2/11-32 | GCHC PD | 050.2/11-32 | 4239623 | finoox | GCHC 050.2C/1x1-2390-K-D/3/32/2.10/900/EXS/1/015023 | 2160 | 1 | 1 | 2390 | Axial | 15302 | 15.36 | 45.16 | 4350 | 760 | VT01437 | 0.174 | 0.35 | C | 31.87 | 63.18 | 2025-09-03 | FlatCompact-BCD_1x1 | 984 | 888 | 946 |  |  | 69.7 | 16 | 16 | 500 | AC motor | 60 | K | no | no | C | D | Epoxy coated aluminum | 2025-01-02 | 8 | 3 | yes | piece | 1
GCHC PD 050.2/22-51 | GCHC PD | 050.2/22-51 | 4236328 | finoox | GCHC 050.2D/2x2-2347-D-D/6/80/2.10/2400/AXS/1/015023 | 11008 | 2 | 2 | 2347 | Axial | 159888 | 162328 | 602.19 | 32374 | 1390 | VT03150U | 1965-02-01 | 1941-01-01 | D | 51.46 | 83.12 | 55.2 | FlatCompact-BCD_2x2 | 2484 | 2096 | 919 |  |  | 408.8 | 54 | 54 | 500 | AC motor | 50 | D | no | no | D | D | Aluminum | 2025-01-02 | 8 | 6 | yes | piece | 1
GCHC PD 063.2/11-15 | GCHC PD | 063.2/11-15 | 4241228 | finoox | GCHC 063.2C/1x1-2399-J-D/3/32/2.10/900/EXS/1/015023 | 3094 | 1 | 1 | 2399 | Axial | 1995-10-01 | 10978 | 45.16 | 2682 | 290 | VT01442 | 0.072 | 0.14 | B | 2025-09-14 | 46.21 | 2025-09-03 | FlatCompact-BCD_1x1 | 984 | 888 | 948 |  |  | 71.6 | 16 | 16 | 630 | AC motor | 60 | J | no | no | C | D | Epoxy coated aluminum | 2025-01-02 | 12 | 3 | yes | piece | 1
GCHC PD 063.2/13-33 | GCHC PD | 063.2/13-33 | 4242566 | finoox | GCHC 063.2D/1x3-2400-K-D/3/40/2.10/3600/AXS/1/015023 | 7583 | 3 | 1 | 2400 | Axial | 63214 | 63821 | 225.82 | 15678 | 490 | VT01442 | 0.451 | 0.34 | B | 33.15 | 64.85 | 2025-03-19 | FlatCompact-BCD_1x3 | 3684 | 1088 | 948 |  |  | 245.7 | 35 | 35 | 630 | AC motor | 60 | K | no | no | D | D | Aluminum | 2025-01-02 | 4 | 3 | yes | piece | 1
GCHC PD 050.2/12-57 | GCHC PD | 050.2/12-57 | 4234537 | finoox | GCHC 050.2B/1x2-2410-2-D/4/24/2.10/1440/AXS/1/015023 | 4960 | 2 | 1 | 2410 | Axial | 43.55 | 43578 | 72.26 | 15546 | 1770 | VT03013U.1 | 2642 | 2025-01-02 | E | 56.76 | 88.11 | 2025-04-06 | FlatCompact-BCD_1x2 | 1524 | 668 | 957 |  |  | 98.5 | 28 | 28 | 500 | EC motor | 5060 | 2 | no | no | B | D | Aluminum | 2025-01-02 | 8 | 4 | yes | piece | 1
GCHC PD 063.2/13-29 | GCHC PD | 063.2/13-29 | 4242633 | finoox | GCHC 063.2D/1x3-2506-1-D/4/40/2.10/3600/AXS/1/015023 | 10140 | 3 | 1 | 2506 | Axial | 70508 | 70734 | 301.1 | 14717 | 540 | VT03145U.1 | 0.238 | 0.45 | A+ | 28.97 | 60.66 | 2025-02-25 | FlatCompact-BCD_1x3 | 3684 | 1088 | 965 |  |  | 257.2 | 35 | 35 | 630 | EC motor | 5060 | 1 | no | no | D | D | Aluminum | 2025-01-02 | 4 | 4 | yes | piece | 1
GCHC PD 050.2/12-36 | GCHC PD | 050.2/12-36 | 4234567 | finoox | GCHC 050.2B/1x2-2515-1-D/4/24/2.10/1440/EXS/1/015023 | 4099 | 2 | 1 | 2515 | Axial | 25053 | 25115 | 72.26 | 6257 | 755 | VT03011U.1 | 0.237 | 0.58 | C | 35.87 | 67.22 | 6 | FlatCompact-BCD_1x2 | 1524 | 668 | 936 |  |  | 88.4 | 18 | 18 | 500 | EC motor | 5060 | 1 | no | no | B | D | Epoxy coated aluminum | 2025-01-02 | 8 | 4 | yes | piece | 1
GCHC PD 080.2/21-18 | GCHC PD | 080.2/21-18 | 4238439 | finoox | GCHC 080.2D/2x1-2490-1-D/4/80/2.10/1200/EXS/1/015023 | 8061 | 1 | 2 | 2490 | Axial | 36512 | 36662 | 200.73 | 7331 | 245 | VT03062U.1 | 0.076 | 0.2 | A+ | 2025-06-18 | 49.58 | 2025-02-17 | FlatCompact-BCD_2x1 | 1284 | 2096 | 958 |  |  | 190.2 | 22 | 22 | 800 | EC motor | 5060 | 1 | no | no | D | D | Epoxy coated aluminum | 2025-01-02 | 10 | 4 | yes | piece | 1
GCHC PD 050.2/21-52 | GCHC PD | 050.2/21-52 | 4236271 | finoox | GCHC 050.2D/2x1-2560-2-D/6/80/2.10/1200/EXS/1/015023 | 8965 | 1 | 2 | 2560 | Axial | 80321 | 80.77 | 301.1 | 15944 | 1415 | VT03013U.1 | 1234 | 2021-01-01 | D | 51.56 | 83.08 | 2025-04-27 | FlatCompact-BCD_2x1 | 1284 | 2096 | 957 |  |  | 220.1 | 35 | 35 | 500 | EC motor | 5060 | 2 | no | no | D | D | Epoxy coated aluminum | 2025-01-02 | 10 | 6 | yes | piece | 1
GCHC PD 050.2/23-59 | GCHC PD | 050.2/23-59 | 4235811 | finoox | GCHC 050.2C/2x3-2563-2-D/4/64/2.10/2700/AXS/1/015023 | 17053 | 3 | 2 | 2563 | Axial | 182274 | 182944 | 361.32 | 53820 | 1680 | VT03013U.1 | 6381 | 1975-01-01 | E | 59.46 | 91.12 | 34.7 | FlatCompact-BCD_2x3 | 2784 | 1696 | 957 |  |  | 358.1 | 54 | 54 | 500 | EC motor | 5060 | 2 | no | no | C | D | Aluminum | 2025-01-02 | 4 | 4 | yes | piece | 1
GCHC PD 080.2/11-19 | GCHC PD | 080.2/11-19 | 4242853 | finoox | GCHC 080.2D/1x1-2492-1-D/4/40/2.10/1200/AXS/1/015023 | 4466 | 1 | 1 | 2492 | Axial | 21679 | 21792 | 100.37 | 4470 | 295 | VT03062U.1 | 0.058 | 0.3 | A+ | 18.92 | 50.3 | 2025-04-08 | FlatCompact-BCD_1x1 | 1284 | 1088 | 958 |  |  | 104 | 18 | 18 | 800 | EC motor | 5060 | 1 | no | no | D | D | Aluminum | 2025-01-02 | 10 | 4 | yes | piece | 1
GCHC PD 063.2/21-34 | GCHC PD | 063.2/21-34 | 4236890 | finoox | GCHC 063.2C/2x1-2507-1-D/6/64/2.10/900/AXS/1/015023 | 7708 | 1 | 2 | 2507 | Axial | 39574 | 39.89 | 180.66 | 7415 | 580 | VT03145U.1 | 0.223 | 0.55 | B | 33.69 | 65.11 | 2025-06-15 | FlatCompact-BCD_2x1 | 984 | 1696 | 965 |  |  | 147.7 | 22 | 22 | 630 | EC motor | 5060 | 1 | no | no | C | D | Aluminum | 2025-01-02 | 12 | 6 | yes | piece | 1
GCHC PD 063.2/21-30 | GCHC PD | 063.2/21-30 | 4237748 | finoox | GCHC 063.2D/2x1-2508-1-D/4/80/2.10/1200/EXS/1/015023 | 8459 | 1 | 2 | 2508 | Axial | 51103 | 51251 | 200.73 | 11279 | 615 | VT03145U.1 | 0.225 | 0.65 | A | 30.28 | 61.8 | 2025-01-18 | FlatCompact-BCD_2x1 | 1284 | 2096 | 965 |  |  | 180.4 | 28 | 28 | 630 | EC motor | 5060 | 1 | no | no | D | D | Epoxy coated aluminum | 2025-01-02 | 10 | 4 | yes | piece | 1
GCHC PD 063.2/11-55 | GCHC PD | 063.2/11-55 | 4242182 | finoox | GCHC 063.2D/1x1-2548-2-D/3/40/2.10/1200/AXS/1/015023 | 5102 | 1 | 1 | 2548 | Axial | 38.52 | 38635 | 75.27 | 13161 | 1135 | VT03143U.1 | 1341 | 1937-02-01 | E | 54.92 | 86.3 | 2025-06-06 | FlatCompact-BCD_1x1 | 1284 | 1088 | 961 |  |  | 114 | 22 | 22 | 630 | EC motor | 5060 | 2 | no | no | D | D | Aluminum | 2025-01-02 | 8 | 3 | yes | piece | 1
GCHC PD 035.2/11-37 | GCHC PD | 035.2/11-37 | 4243581 | finoox | GCHC 035.2A/1x1-2723-W-D/3/20/2.10/600/AXS/2/015023 | 1081 | 1 | 1 | 2723 | Axial | 7809 | 7876 | 18.82 | 2444 | 1390 | VT03167U | 0.162 | 0.62 | D | 37.32 | 68.47 | 2025-07-01 | FlatCompact-A_1x1 | 684 | 567 | 630 |  |  | 2025-09-18 | 16 | 16 | 350 | AC motor | 50 | W | no | no | A | D | Aluminum | 2025-01-02 | 10 | 3 | yes | piece | 1
GCHC PD 080.3/21-35 | GCHC PD | 080.3/21-35 | 6134308 | finoox | GCHC 080.3D/2x1-3564-2-D/6/80/2.10/1200/EXS/1/015023 | 12306 | 1 | 2 | 3564 | Axial | 66379 | 66906 | 301.1 | 12541 | 440 | VT01445U.3 | 0.442 | 0.6 | B | 34.63 | 66.15 | 2025-04-27 | FlatCompact-BCD_2x1 | 1284 | 2096 | 970 |  |  | 266.2 | 35 | 35 | 800 | EC motor | 5060 | 2 | no | no | D | D | Epoxy coated aluminum | 2025-01-02 | 10 | 6 | yes | piece | 1
GCHC PD 045.2/22-50 | GCHC PD | 045.2/22-50 | 4234850 | finoox | GCHC 045.2C/2x2-0426-W-D/6/64/2.10/1800/AXS/1/015023 | 7030 | 2 | 2 | 426 | Axial | 103255 | 103861 | 361.32 | 20402 | 1360 | VT0326U | 1733 | 2025-02-02 | D | 50.13 | 81.65 | 31.2 | FlatCompact-BCD_2x2 | 1884 | 1696 | 871 |  |  | 270.4 | 35 | 35 | 450 | AC motor | 50 | W | no | no | C | D | Aluminum | 2025-01-02 | 8 | 6 | yes | piece | 1
GCHC PD 050.2/14-35 | GCHC PD | 050.2/14-35 | 4240318 | finoox | GCHC 050.2C/1x4-2388-I-D/6/32/2.10/3600/AXS/1/015023 | 7868 | 4 | 1 | 2388 | Axial | 76948 | 77207 | 361.32 | 14391 | 710 | VT01437 | 0.656 | 0.34 | B | 35.15 | 66.81 | 2025-05-29 | FlatCompact-BCD_1x4 | 3684 | 888 | 946 |  |  | 276.4 | 35 | 35 | 500 | AC motor | 60 | I | no | no | C | D | Aluminum | 2025-01-02 | 6 | 6 | yes | piece | 1
GCHC PD 050.2/22-35 | GCHC PD | 050.2/22-35 | 4236382 | finoox | GCHC 050.2D/2x2-2387-L-D/6/80/2.10/2400/AXS/1/015023 | 10627 | 2 | 2 | 2387 | Axial | 79713 | 80291 | 602.19 | 13514 | 500 | VT01435 | 0.705 | 0.37 | C | 35.39 | 67.06 | 50.4 | FlatCompact-BCD_2x2 | 2484 | 2096 | 946 |  |  | 401.4 | 35 | 35 | 500 | AC motor | 60 | L | no | no | D | D | Aluminum | 2025-01-02 | 10 | 6 | yes | piece | 1
GCHC PD 063.2/14-46 | GCHC PD | 063.2/14-46 | 4241861 | finoox | GCHC 063.2C/1x4-2413-2-D/4/32/2.10/3600/AXS/1/015023 | 12038 | 4 | 1 | 2413 | Axial | 114738 | 114578 | 240.88 | 35488 | 1000 | VT03144U.1 | 2727 | 2025-01-01 | D | 46.11 | 77.78 | 2025-08-20 | FlatCompact-BCD_1x4 | 3684 | 888 | 973 |  |  | 254.6 | 42 | 42 | 630 | EC motor | 5060 | 2 | no | no | C | D | Aluminum | 2025-01-02 | 4 | 4 | yes | piece | 1
GCHC PD 050.2/12-44 | GCHC PD | 050.2/12-44 | 4239793 | finoox | GCHC 050.2C/1x2-2348-S-D/4/32/2.10/1800/AXS/1/015023 | 3683 | 2 | 1 | 2348 | Axial | 48291 | 48317 | 120.44 | 13031 | 1180 | VT03150U | 1069 | 0.9 | D | 43.69 | 75.12 | 2025-04-10 | FlatCompact-BCD_1x2 | 1884 | 888 | 919 |  |  | 134.4 | 28 | 28 | 500 | AC motor | 50 | S | no | no | C | D | Aluminum | 2025-01-02 | 8 | 4 | yes | piece | 1
GCHC PD 050.2/21-45 | GCHC PD | 050.2/21-45 | 4236097 | finoox | GCHC 050.2D/2x1-2348-S-D/6/80/2.10/1200/EXS/1/015023 | 6820 | 1 | 2 | 2348 | Axial | 73256 | 73816 | 301.1 | 14175 | 1180 | VT03150U | 1036 | 0.9 | D | 44.54 | 76.04 | 2025-04-27 | FlatCompact-BCD_2x1 | 1284 | 2096 | 919 |  |  | 220.1 | 35 | 35 | 500 | AC motor | 50 | S | no | no | D | D | Epoxy coated aluminum | 2025-01-02 | 10 | 6 | yes | piece | 1
GCHC PD 063.2/13-19 | GCHC PD | 063.2/13-19 | 4241638 | finoox | GCHC 063.2C/1x3-2399-J-D/3/32/2.10/2700/AXS/1/015023 | 6213 | 3 | 1 | 2399 | Axial | 33691 | 33663 | 135.49 | 8045 | 290 | VT01442 | 0.216 | 0.14 | B | 19.43 | 50.98 | 2025-01-11 | FlatCompact-BCD_1x3 | 2784 | 888 | 948 |  |  | 179.6 | 22 | 22 | 630 | AC motor | 60 | J | no | no | C | D | Aluminum | 2025-01-02 | 6 | 3 | yes | piece | 1
GCHC PD 063.2/23-34 | GCHC PD | 063.2/23-34 | 4237226 | finoox | GCHC 063.2C/2x3-2398-I-D/6/64/2.10/2700/AXS/1/015023 | 15190 | 3 | 2 | 2398 | Axial | 106433 | 106875 | 541.97 | 19441 | 460 | VT01442 | 0.882 | 0.32 | B | 34.03 | 65.68 | 46.3 | FlatCompact-BCD_2x3 | 2784 | 1696 | 948 |  |  | 404.4 | 42 | 42 | 630 | AC motor | 60 | I | no | no | C | D | Aluminum | 2025-01-02 | 8 | 6 | yes | piece | 1
GCHC PD 050.2/22-47 | GCHC PD | 050.2/22-47 | 4236429 | finoox | GCHC 050.2D/2x2-2421-1-D/4/80/2.10/2400/AXS/1/015023 | 11021 | 2 | 2 | 2421 | Axial | 120955 | 121069 | 401.46 | 27711 | 1150 | VT03011U.1 | 1347 | 1975-01-01 | C | 46.6 | 78.27 | 36.3 | FlatCompact-BCD_2x2 | 2484 | 2096 | 936 |  |  | 323.7 | 42 | 42 | 500 | EC motor | 5060 | 1 | no | no | D | D | Aluminum | 2025-01-02 | 6 | 4 | yes | piece | 1
GCHC PD 045.2/24-53 | GCHC PD | 045.2/24-53 | 4235096 | finoox | GCHC 045.2C/2x4-2531-1-D/6/64/2.10/3600/AXS/1/015023 | 17563 | 4 | 2 | 2531 | Axial | 196481 | 197841 | 722.63 | 38212 | 1275 | VT03007U.1 | 2666 | 2025-04-01 | D | 53 | 84.81 | 62.7 | FlatCompact-BCD_2x4 | 3684 | 1696 | 1085 |  |  | 486.4 | 54 | 54 | 450 | EC motor | 5060 | 1 | no | no | C | D | Aluminum | 2025-01-02 | 4 | 6 | yes | piece | 1
GCHC PD 050.2/11-49 | GCHC PD | 050.2/11-49 | 4240677 | finoox | GCHC 050.2D/1x1-2560-2-D/3/40/2.10/1200/EXS/1/015023 | 3568 | 1 | 1 | 2560 | Axial | 28089 | 28088 | 75.27 | 8335 | 1415 | VT03013U.1 | 0.593 | 2021-01-01 | D | 49.39 | 80.77 | 2025-06-06 | FlatCompact-BCD_1x1 | 1284 | 1088 | 957 |  |  | 95.5 | 22 | 22 | 500 | EC motor | 5060 | 2 | no | no | D | D | Epoxy coated aluminum | 2025-01-02 | 10 | 3 | yes | piece | 1
GCHC PD 050.2/12-42 | GCHC PD | 050.2/12-42 | 4240888 | finoox | GCHC 050.2D/1x2-2519-1-D/4/40/2.10/2400/EXS/1/015023 | 5958 | 2 | 1 | 2519 | Axial | 51279 | 51265 | 200.73 | 11699 | 1010 | VT03011U.1 | 0.457 | 2015-01-01 | C | 41.69 | 73.22 | 2025-08-16 | FlatCompact-BCD_1x2 | 2484 | 1088 | 936 |  |  | 177.7 | 28 | 28 | 500 | EC motor | 5060 | 1 | no | no | D | D | Epoxy coated aluminum | 2025-01-02 | 8 | 4 | yes | piece | 1
GCHC PD 050.2/24-50 | GCHC PD | 050.2/24-50 | 4236021 | finoox | GCHC 050.2C/2x4-2522-1-D/6/64/2.10/3600/EXS/1/015023 | 21465 | 4 | 2 | 2522 | Axial | 224985 | 225831 | 722.63 | 46999 | 1200 | VT03011U.1 | 3356 | 2025-09-01 | D | 50.19 | 82.01 | 62.7 | FlatCompact-BCD_2x4 | 3684 | 1696 | 1136 |  |  | 500.2 | 54 | 54 | 500 | EC motor | 5060 | 1 | no | no | C | D | Epoxy coated aluminum | 2025-01-02 | 4 | 6 | yes | piece | 1
GCHC PD 050.2/22-48 | GCHC PD | 050.2/22-48 | 4236499 | finoox | GCHC 050.2D/2x2-2522-1-D/6/80/2.10/2400/EXS/1/015023 | 13994 | 2 | 2 | 2522 | Axial | 139481 | 140054 | 602.19 | 26936 | 1200 | VT03011U.1 | 1542 | 2025-09-01 | C | 47.99 | 79.66 | 52 | FlatCompact-BCD_2x2 | 2484 | 2096 | 936 |  |  | 384.3 | 42 | 42 | 500 | EC motor | 5060 | 1 | no | no | D | D | Epoxy coated aluminum | 2025-01-02 | 8 | 6 | yes | piece | 1
GCHC PD 063.2/11-59 | GCHC PD | 063.2/11-59 | 4241338 | finoox | GCHC 063.2C/1x1-2550-2-D/3/32/2.10/900/AXS/1/015023 | 4701 | 1 | 1 | 2550 | Axial | 29818 | 30058 | 45.16 | 12618 | 1285 | VT03143U.1 | 2091 | 2026-03-01 | E | 59.28 | 90.6 | 2025-02-04 | FlatCompact-BCD_1x1 | 984 | 888 | 961 |  |  | 91 | 22 | 22 | 630 | EC motor | 5060 | 2 | no | no | C | D | Aluminum | 2025-01-02 | 8 | 3 | yes | piece | 1
GCHC PD 063.2/13-27 | GCHC PD | 063.2/13-27 | 4241688 | finoox | GCHC 063.2C/1x3-2503-1-D/4/32/2.10/2700/EXS/1/015023 | 8896 | 3 | 1 | 2503 | Axial | 42336 | 42405 | 180.66 | 9119 | 425 | VT03145U.1 | 0.147 | 0.25 | A+ | 26.54 | 58.09 | 15 | FlatCompact-BCD_1x3 | 2784 | 888 | 965 |  |  | 183 | 28 | 28 | 630 | EC motor | 5060 | 1 | no | no | C | D | Epoxy coated aluminum | 2025-01-02 | 6 | 4 | yes | piece | 1
GCHC PD 050.2/21-34 | GCHC PD | 050.2/21-34 | 4236207 | finoox | GCHC 050.2D/2x1-2514-1-D/4/80/2.10/1200/AXS/1/015023 | 6181 | 1 | 2 | 2514 | Axial | 39578 | 39752 | 200.73 | 7980 | 695 | VT03011U.1 | 0.163 | 0.47 | A | 33.5 | 65 | 2025-02-17 | FlatCompact-BCD_2x1 | 1284 | 2096 | 936 |  |  | 177.1 | 22 | 22 | 500 | EC motor | 5060 | 1 | no | no | D | D | Aluminum | 2025-01-02 | 10 | 4 | yes | piece | 1
GCHC PD 080.2/21-32 | GCHC PD | 080.2/21-32 | 4238398 | finoox | GCHC 080.2D/2x1-2483-1-D/3/80/2.10/1200/AXS/1/015023 | 7622 | 1 | 2 | 2483 | Axial | 56446 | 56506 | 150.55 | 16102 | 470 | VT03061U.1 | 0.406 | 0.9 | B | 32.44 | 63.96 | 14 | FlatCompact-BCD_2x1 | 1284 | 2096 | 958 |  |  | 178.2 | 28 | 28 | 800 | EC motor | 5060 | 1 | no | no | D | D | Aluminum | 2025-01-02 | 10 | 3 | yes | piece | 1
GCHC PD 080.3/23-50 | GCHC PD | 080.3/23-50 | 6067239 | finoox | GCHC 080.3D/2x3-3488-I-D/3/80/2.10/3600/EXS/1/015023 | 21730 | 3 | 2 | 3488 | Axial | 214086 | 214011 | 451.65 | 81979 | 720 | VT01371 | 7073 | 1935-02-01 | E | 50.14 | 82.02 | 43.2 | FlatCompact-BCD_2x3 | 3684 | 2096 | 1155 |  |  | 600.3 | 54 | 54 | 800 | AC motor | 60 | I | no | no | D | D | Epoxy coated aluminum | 2025-01-02 | 4 | 3 | yes | piece | 1
GCHC PD 080.3/21-54 | GCHC PD | 080.3/21-54 | 6073478 | finoox | GCHC 080.3D/2x1-3561-2-D/3/80/2.10/1200/EXS/1/015023 | 10252 | 1 | 2 | 3561 | Axial | 85313 | 85525 | 150.55 | 34439 | 930 | VT01445U.3 | 3308 | 1975-02-01 | E | 53.9 | 85.42 | 2025-03-15 | FlatCompact-BCD_2x1 | 1284 | 2096 | 970 |  |  | 220.4 | 35 | 35 | 800 | EC motor | 5060 | 2 | no | no | D | D | Epoxy coated aluminum | 2025-01-02 | 8 | 3 | yes | piece | 1
GCHC PD 050.2/11-27 | GCHC PD | 050.2/11-27 | 4240537 | finoox | GCHC 050.2D/1x1-2385-J-D/4/40/2.10/1200/AXS/1/015023 | 2693 | 1 | 1 | 2385 | Axial | 16038 | 16114 | 100.37 | 3084 | 430 | VT01435 | 0.132 | 0.32 | B | 2025-05-26 | 57.87 | 2025-03-08 | FlatCompact-BCD_1x1 | 1284 | 1088 | 946 |  |  | 102.3 | 16 | 16 | 500 | AC motor | 60 | J | no | no | D | D | Aluminum | 2025-01-02 | 10 | 4 | yes | piece | 1
GCHC PD 050.2/11-45 | GCHC PD | 050.2/11-45 | 4239564 | finoox | GCHC 050.2C/1x1-2349-I-D/3/32/2.10/900/EXS/1/015023 | 2202 | 1 | 1 | 2349 | Axial | 23489 | 23619 | 45.16 | 8728 | 1590 | VT03150U | 0.868 | 2025-07-01 | E | 45.42 | 76.72 | 4 | FlatCompact-BCD_1x1 | 984 | 888 | 919 |  |  | 72 | 18 | 18 | 500 | AC motor | 60 | I | no | no | C | D | Epoxy coated aluminum | 2025-01-02 | 8 | 3 | yes | piece | 1
GCHC PD 050.2/13-33 | GCHC PD | 050.2/13-33 | 4240076 | finoox | GCHC 050.2C/1x3-2387-L-D/6/32/2.10/2700/AXS/1/015023 | 6285 | 3 | 1 | 2387 | Axial | 46821 | 47066 | 270.99 | 8283 | 500 | VT01435 | 0.533 | 0.37 | C | 33.26 | 64.81 | 22 | FlatCompact-BCD_1x3 | 2784 | 888 | 946 |  |  | 221.4 | 28 | 28 | 500 | AC motor | 60 | L | no | no | C | D | Aluminum | 2025-01-02 | 8 | 6 | yes | piece | 1
GCHC PD 063.2/11-16 | GCHC PD | 063.2/11-16 | 4242072 | finoox | GCHC 063.2D/1x1-2399-J-D/4/40/2.10/1200/EXS/1/015023 | 3928 | 1 | 1 | 2399 | Axial | 16656 | 16727 | 100.37 | 3272 | 290 | VT01442 | 0.07 | 0.14 | A | 16.49 | 47.86 | 2025-03-08 | FlatCompact-BCD_1x1 | 1284 | 1088 | 948 |  |  | 101.6 | 16 | 16 | 630 | AC motor | 60 | J | no | no | D | D | Epoxy coated aluminum | 2025-01-02 | 10 | 4 | yes | piece | 1
GCHC PD 063.2/23-67 | GCHC PD | 063.2/23-67 | 4238286 | finoox | GCHC 063.2D/2x3-2551-2-D/6/80/2.10/3600/AXS/1/015023 | 31715 | 3 | 2 | 2551 | Axial | 369667 | 370865 | 903.29 | 85721 | 1360 | VT03143U.1 | 14567 | 4 | E | 67.05 | 98.93 | 86.5 | FlatCompact-BCD_2x3 | 3684 | 2096 | 1161 |  |  | 717.9 | 76.1 | 76.1 | 630 | EC motor | 5060 | 2 | no | no | D | D | Aluminum | 2025-01-02 | 4 | 6 | yes | piece | 1
GCHC PD 080.2/13-33 | GCHC PD | 080.2/13-33 | 4243348 | finoox | GCHC 080.2D/1x3-2482-1-D/3/40/2.10/3600/AXS/1/015023 | 10540 | 3 | 1 | 2482 | Axial | 79.91 | 79877 | 225.82 | 22434 | 440 | VT03061U.1 | 0.502 | 0.75 | B | 32.58 | 64.27 | 2025-03-19 | FlatCompact-BCD_1x3 | 3684 | 1088 | 958 |  |  | 254.1 | 35 | 35 | 800 | EC motor | 5060 | 1 | no | no | D | D | Aluminum | 2025-01-02 | 4 | 3 | yes | piece | 1
GCHC PD 063.2/21-37 | GCHC PD | 063.2/21-37 | 4237808 | finoox | GCHC 063.2D/2x1-2553-2-D/4/80/2.10/1200/EXS/1/015023 | 9071 | 1 | 2 | 2553 | Axial | 61215 | 61341 | 200.73 | 14480 | 700 | VT03144U.1 | 0.43 | 0.52 | B | 36.84 | 68.36 | 2025-01-18 | FlatCompact-BCD_2x1 | 1284 | 2096 | 973 |  |  | 188.8 | 28 | 28 | 630 | EC motor | 5060 | 2 | no | no | D | D | Epoxy coated aluminum | 2025-01-02 | 10 | 4 | yes | piece | 1
GCHC PD 063.2/14-38 | GCHC PD | 063.2/14-38 | 4241941 | finoox | GCHC 063.2C/1x4-2511-1-D/3/32/2.10/3600/EXS/1/015023 | 10559 | 4 | 1 | 2511 | Axial | 72576 | 72505 | 180.66 | 23482 | 730 | VT03145U.1 | 0.794 | 1 | C | 37.83 | 69.5 | 2025-05-15 | FlatCompact-BCD_1x4 | 3684 | 888 | 965 |  |  | 219.4 | 35 | 35 | 630 | EC motor | 5060 | 1 | no | no | C | D | Epoxy coated aluminum | 2025-01-02 | 4 | 3 | yes | piece | 1
GCHC PD 050.2/21-54 | GCHC PD | 050.2/21-54 | 4236283 | finoox | GCHC 050.2D/2x1-2562-2-D/6/80/2.10/1200/EXS/1/015023 | 8965 | 1 | 2 | 2562 | Axial | 87953 | 88524 | 301.1 | 17988 | 1595 | VT03013U.1 | 1744 | 1965-01-01 | D | 54.16 | 85.67 | 2025-04-27 | FlatCompact-BCD_2x1 | 1284 | 2096 | 957 |  |  | 220.1 | 35 | 35 | 500 | EC motor | 5060 | 2 | no | no | D | D | Epoxy coated aluminum | 2025-01-02 | 10 | 6 | yes | piece | 1
GCHC PD 063.2/13-21 | GCHC PD | 063.2/13-21 | 4241672 | finoox | GCHC 063.2C/1x3-2501-1-D/3/32/2.10/2700/AXS/1/015023 | 7929 | 3 | 1 | 2501 | Axial | 33239 | 33213 | 135.49 | 7894 | 345 | VT03145U.1 | 0.093 | 0.15 | A+ | 21.25 | 52.8 | 2025-01-11 | FlatCompact-BCD_1x3 | 2784 | 888 | 965 |  |  | 169.4 | 22 | 22 | 630 | EC motor | 5060 | 1 | no | no | C | D | Aluminum | 2025-01-02 | 6 | 3 | yes | piece | 1
GCHC PD 063.2/13-19 | GCHC PD | 063.2/13-19 | 4242606 | finoox | GCHC 063.2D/1x3-2501-1-D/4/40/2.10/3600/EXS/1/015023 | 10671 | 3 | 1 | 2501 | Axial | 47598 | 47651 | 301.1 | 9267 | 345 | VT03145U.1 | 0.087 | 0.15 | A+ | 19.42 | 51.12 | 2025-04-24 | FlatCompact-BCD_1x3 | 3684 | 1088 | 965 |  |  | 256.4 | 28 | 28 | 630 | EC motor | 5060 | 1 | no | no | D | D | Epoxy coated aluminum | 2025-01-02 | 6 | 4 | yes | piece | 1
GCHC PD 050.2/21-29 | GCHC PD | 050.2/21-29 | 4236198 | finoox | GCHC 050.2D/2x1-2512-1-D/4/80/2.10/1200/EXS/1/015023 | 6547 | 1 | 2 | 2512 | Axial | 33131 | 33273 | 200.73 | 6501 | 565 | VT03011U.1 | 0.099 | 0.28 | A+ | 2025-09-29 | 60.6 | 2025-02-17 | FlatCompact-BCD_2x1 | 1284 | 2096 | 936 |  |  | 177.1 | 22 | 22 | 500 | EC motor | 5060 | 1 | no | no | D | D | Epoxy coated aluminum | 2025-01-02 | 10 | 4 | yes | piece | 1
GCHC PD 080.2/13-48 | GCHC PD | 080.2/13-48 | 4243450 | finoox | GCHC 080.2D/1x3-2537-2-D/3/40/2.10/3600/AXS/1/015023 | 13029 | 3 | 1 | 2537 | Axial | 109249 | 108742 | 225.82 | 39765 | 750 | VT03059U.2 | 2445 | 2025-05-01 | D | 48.46 | 80.17 | 2025-01-20 | FlatCompact-BCD_1x3 | 3684 | 1088 | 1000 |  |  | 288.8 | 42 | 42 | 800 | EC motor | 5060 | 2 | no | no | D | D | Aluminum | 2025-01-02 | 4 | 3 | yes | piece | 1
GCHC PD 080.2/12-55 | GCHC PD | 080.2/12-55 | 4243293 | finoox | GCHC 080.2D/1x2-2710-2-D/6/40/2.10/2400/EXS/1/015023 | 11579 | 2 | 1 | 2710 | Axial | 123209 | 123033 | 301.1 | 29954 | 975 | VT03059U.2 | 3954 | 3 | E | 54.98 | 86.53 | 2025-01-26 | FlatCompact-BCD_1x2 | 2484 | 1088 | 1000 |  |  | 245.3 | 42 | 42 | 800 | EC motor | 5060 | 2 | no | no | D | D | Epoxy coated aluminum | 2025-01-02 | 6 | 6 | yes | piece | 1
GCHC PD 080.3/13-53 | GCHC PD | 080.3/13-53 | 6076765 | finoox | GCHC 080.3D/1x3-3559-2-D/3/40/2.10/3600/AXS/1/015023 | 14139 | 3 | 1 | 3559 | Axial | 155834 | 153451 | 225.82 | 63077 | 1045 | VT01445U.3 | 6886 | 1965-03-01 | E | 52.52 | 84.21 | 2025-08-21 | FlatCompact-BCD_1x3 | 3684 | 1088 | 970 |  |  | 320.4 | 54 | 54 | 800 | EC motor | 5060 | 2 | no | no | D | D | Aluminum | 2025-01-02 | 2 | 3 | yes | piece | 1
GCHC PD 080.3/11-47 | GCHC PD | 080.3/11-47 | 6074596 | finoox | GCHC 080.3D/1x1-3562-2-D/3/40/2.10/1200/EXS/1/015023 | 5688 | 1 | 1 | 3562 | Axial | 39.28 | 39373 | 75.27 | 14622 | 800 | VT01445U.3 | 1066 | 1985-01-01 | E | 46.94 | 78.33 | 2025-06-06 | FlatCompact-BCD_1x1 | 1284 | 1088 | 970 |  |  | 118.5 | 22 | 22 | 800 | EC motor | 5060 | 2 | no | no | D | D | Epoxy coated aluminum | 2025-01-02 | 8 | 3 | yes | piece | 1
GCHC PD 050.2/23-31 | GCHC PD | 050.2/23-31 | 4235613 | finoox | GCHC 050.2C/2x3-2337-S-D/6/64/2.10/2700/EXS/1/015023 | 12663 | 3 | 2 | 2337 | Axial | 86364 | 86854 | 541.97 | 15204 | 510 | VT01437 | 0.487 | 0.16 | B | 2025-08-31 | 62.73 | 45.1 | FlatCompact-BCD_2x3 | 2784 | 1696 | 946 |  |  | 390.9 | 35 | 35 | 500 | AC motor | 50 | S | no | no | C | D | Epoxy coated aluminum | 2025-01-02 | 8 | 6 | yes | piece | 1
GCHC PD 050.2/11-46 | GCHC PD | 050.2/11-46 | 4240508 | finoox | GCHC 050.2D/1x1-2349-I-D/6/40/2.10/1200/AXS/1/015023 | 3303 | 1 | 1 | 2349 | Axial | 45078 | 45315 | 150.55 | 9037 | 1590 | VT03150U | 0.847 | 2025-07-01 | D | 46.01 | 77.38 | 2025-01-13 | FlatCompact-BCD_1x1 | 1284 | 1088 | 919 |  |  | 118.1 | 28 | 28 | 500 | AC motor | 60 | I | no | no | D | D | Aluminum | 2025-01-02 | 10 | 6 | yes | piece | 1
GCHC PD 050.2/12-43 | GCHC PD | 050.2/12-43 | 4239834 | finoox | GCHC 050.2C/1x2-2386-K-D/6/32/2.10/1800/AXS/1/015023 | 4263 | 2 | 1 | 2386 | Axial | 51615 | 51916 | 180.66 | 10197 | 910 | VT01435 | 0.855 | 0.92 | D | 43.08 | 74.51 | 2025-01-15 | FlatCompact-BCD_1x2 | 1884 | 888 | 946 |  |  | 152.7 | 28 | 28 | 500 | AC motor | 60 | K | no | no | C | D | Aluminum | 2025-01-02 | 8 | 6 | yes | piece | 1
GCHC PD 080.2/11-42 | GCHC PD | 080.2/11-42 | 4242794 | finoox | GCHC 080.2D/1x1-2449-2-D/3/40/2.10/1200/AXS/1/015023 | 4718 | 1 | 1 | 2449 | Axial | 39423 | 39544 | 75.27 | 13716 | 770 | VT03060U.1 | 0.841 | 2025-05-01 | D | 41.5 | 72.88 | 2025-06-06 | FlatCompact-BCD_1x1 | 1284 | 1088 | 963 |  |  | 100.9 | 22 | 22 | 800 | EC motor | 5060 | 2 | no | no | D | D | Aluminum | 2025-01-02 | 8 | 3 | yes | piece | 1
GCHC PD 063.2/23-40 | GCHC PD | 063.2/23-40 | 4238184 | finoox | GCHC 063.2D/2x3-2414-1-D/6/80/2.10/3600/AXS/1/015023 | 23848 | 3 | 2 | 2414 | Axial | 206579 | 207456 | 903.29 | 39674 | 770 | VT03145U.1 | 1323 | 2015-01-01 | B | 39.8 | 71.68 | 78.2 | FlatCompact-BCD_2x3 | 3684 | 2096 | 1165 |  |  | 569.3 | 54 | 54 | 630 | EC motor | 5060 | 1 | no | no | D | D | Aluminum | 2025-01-02 | 6 | 6 | yes | piece | 1
GCHC PD 050.2/24-52 | GCHC PD | 050.2/24-52 | 4235938 | finoox | GCHC 050.2C/2x4-2411-1-D/3/64/2.10/3600/AXS/1/015023 | 16386 | 4 | 2 | 2411 | Axial | 162735 | 162071 | 361.32 | 55083 | 1260 | VT03011U.1 | 3667 | 2025-02-02 | D | 51.73 | 83.55 | 34.6 | FlatCompact-BCD_2x4 | 3684 | 1696 | 1136 |  |  | 394.7 | 54 | 54 | 500 | EC motor | 5060 | 1 | no | no | C | D | Aluminum | 2025-01-02 | 4 | 3 | yes | piece | 1
GCHC PD 063.2/11-43 | GCHC PD | 063.2/11-43 | 4242095 | finoox | GCHC 063.2D/1x1-2413-2-D/3/40/2.10/1200/EXS/1/015023 | 4465 | 1 | 1 | 2413 | Axial | 32621 | 32602 | 75.27 | 10752 | 1000 | VT03144U.1 | 0.583 | 2025-01-01 | D | 42.58 | 73.96 | 2025-06-06 | FlatCompact-BCD_1x1 | 1284 | 1088 | 973 |  |  | 96 | 22 | 22 | 630 | EC motor | 5060 | 2 | no | no | D | D | Epoxy coated aluminum | 2025-01-02 | 10 | 3 | yes | piece | 1
GCHC PD 050.2/23-29 | GCHC PD | 050.2/23-29 | 4235694 | finoox | GCHC 050.2C/2x3-2391-L-D/4/64/2.10/2700/EXS/1/015023 | 10485 | 3 | 2 | 2391 | Axial | 78061 | 78047 | 361.32 | 16864 | 520 | VT01437 | 0.619 | 0.18 | B | 28.71 | 60.36 | 2025-09-30 | FlatCompact-BCD_2x3 | 2784 | 1696 | 946 |  |  | 337.7 | 35 | 35 | 500 | AC motor | 60 | L | no | no | C | D | Epoxy coated aluminum | 2025-01-02 | 8 | 4 | yes | piece | 1
GCHC PD 050.2/23-58 | GCHC PD | 050.2/23-58 | 4235710 | finoox | GCHC 050.2C/2x3-2420-2-D/6/64/2.10/2700/AXS/1/015023 | 18910 | 3 | 2 | 2420 | Axial | 211965 | 212216 | 541.97 | 49607 | 1600 | VT03013U.1 | 5839 | 1965-01-01 | E | 58.02 | 89.68 | 48.8 | FlatCompact-BCD_2x3 | 2784 | 1696 | 957 |  |  | 411.3 | 54 | 54 | 500 | EC motor | 5060 | 2 | no | no | C | D | Aluminum | 2025-01-02 | 6 | 6 | yes | piece | 1
GCHC PD 063.2/11-27 | GCHC PD | 063.2/11-27 | 4242063 | finoox | GCHC 063.2D/1x1-2398-I-D/4/40/2.10/1200/AXS/1/015023 | 3739 | 1 | 1 | 2398 | Axial | 22.91 | 23013 | 100.37 | 4789 | 460 | VT01442 | 0.135 | 0.32 | B | 2025-07-26 | 58.08 | 2025-04-08 | FlatCompact-BCD_1x1 | 1284 | 1088 | 948 |  |  | 101.8 | 18 | 18 | 630 | AC motor | 60 | I | no | no | D | D | Aluminum | 2025-01-02 | 10 | 4 | yes | piece | 1
GCHC PD 050.2/23-48 | GCHC PD | 050.2/23-48 | 4236671 | finoox | GCHC 050.2D/2x3-2421-1-D/3/80/2.10/3600/EXS/1/015023 | 15888 | 3 | 2 | 2421 | Axial | 150295 | 150131 | 451.65 | 42162 | 1150 | VT03011U.1 | 1992 | 1975-01-01 | C | 48.35 | 80.23 | 40 | FlatCompact-BCD_2x3 | 3684 | 2096 | 1136 |  |  | 424.2 | 42 | 42 | 500 | EC motor | 5060 | 1 | no | no | D | D | Epoxy coated aluminum | 2025-01-02 | 4 | 3 | yes | piece | 1
GCHC PD 063.2/13-34 | GCHC PD | 063.2/13-34 | 4241707 | finoox | GCHC 063.2C/1x3-2506-1-D/6/32/2.10/2700/EXS/1/015023 | 10108 | 3 | 1 | 2506 | Axial | 55008 | 55189 | 270.99 | 10310 | 540 | VT03145U.1 | 0.278 | 0.45 | A | 33.95 | 65.5 | 22 | FlatCompact-BCD_1x3 | 2784 | 888 | 965 |  |  | 209.1 | 28 | 28 | 630 | EC motor | 5060 | 1 | no | no | C | D | Epoxy coated aluminum | 2025-01-02 | 8 | 6 | yes | piece | 1
GCHC PD 080.2/21-31 | GCHC PD | 080.2/21-31 | 4238392 | finoox | GCHC 080.2D/2x1-2482-1-D/3/80/2.10/1200/AXS/1/015023 | 7622 | 1 | 2 | 2482 | Axial | 53837 | 53.87 | 150.55 | 14956 | 440 | VT03061U.1 | 0.334 | 0.75 | B | 31 | 62.51 | 14 | FlatCompact-BCD_2x1 | 1284 | 2096 | 958 |  |  | 178.2 | 28 | 28 | 800 | EC motor | 5060 | 1 | no | no | D | D | Aluminum | 2025-01-02 | 10 | 3 | yes | piece | 1
GCHC PD 063.2/13-61 | GCHC PD | 063.2/13-61 | 4242683 | finoox | GCHC 063.2D/1x3-2549-2-D/3/40/2.10/3600/EXS/1/015023 | 13111 | 3 | 1 | 2549 | Axial | 108477 | 108354 | 225.82 | 42214 | 1210 | VT03143U.1 | 4869 | 1986-02-01 | E | 60.76 | 92.46 | 2025-01-20 | FlatCompact-BCD_1x3 | 3684 | 1088 | 961 |  |  | 303.5 | 42 | 42 | 630 | EC motor | 5060 | 2 | no | no | D | D | Epoxy coated aluminum | 2025-01-02 | 4 | 3 | yes | piece | 1
GCHC PD 063.2/22-40 | GCHC PD | 063.2/22-40 | 4238053 | finoox | GCHC 063.2D/2x2-2553-2-D/3/80/2.10/2400/EXS/1/015023 | 14734 | 2 | 2 | 2553 | Axial | 103696 | 103578 | 301.1 | 29803 | 700 | VT03144U.1 | 0.836 | 0.52 | B | 40.32 | 71.99 | 2025-09-26 | FlatCompact-BCD_2x2 | 2484 | 2096 | 973 |  |  | 312.5 | 35 | 35 | 630 | EC motor | 5060 | 2 | no | no | D | D | Epoxy coated aluminum | 2025-01-02 | 6 | 3 | yes | piece | 1
GCHC PD 080.2/13-40 | GCHC PD | 080.2/13-40 | 4243486 | finoox | GCHC 080.2D/1x3-2543-2-D/3/40/2.10/3600/EXS/1/015023 | 11989 | 3 | 1 | 2543 | Axial | 92227 | 92131 | 225.82 | 30296 | 575 | VT03060U.1 | 1095 | 0.78 | C | 39.87 | 71.56 | 2025-03-19 | FlatCompact-BCD_1x3 | 3684 | 1088 | 963 |  |  | 262.8 | 35 | 35 | 800 | EC motor | 5060 | 2 | no | no | D | D | Epoxy coated aluminum | 2025-01-02 | 4 | 3 | yes | piece | 1
GCHC PD 063.2/21-34 | GCHC PD | 063.2/21-34 | 4237765 | finoox | GCHC 063.2D/2x1-2511-1-D/3/80/2.10/1200/EXS/1/015023 | 7723 | 1 | 2 | 2511 | Axial | 50124 | 50.19 | 150.55 | 13950 | 730 | VT03145U.1 | 0.35 | 1 | B | 34.12 | 65.63 | 14 | FlatCompact-BCD_2x1 | 1284 | 2096 | 965 |  |  | 165.8 | 28 | 28 | 630 | EC motor | 5060 | 1 | no | no | D | D | Epoxy coated aluminum | 2025-01-02 | 10 | 3 | yes | piece | 1
GCHC PD 050.2/23-47 | GCHC PD | 050.2/23-47 | 4236724 | finoox | GCHC 050.2D/2x3-2520-1-D/6/80/2.10/3600/AXS/1/015023 | 19737 | 3 | 2 | 2520 | Axial | 192631 | 193274 | 903.29 | 36042 | 1070 | VT03011U.1 | 1679 | 2025-04-01 | C | 47.11 | 78.98 | 78.2 | FlatCompact-BCD_2x3 | 3684 | 2096 | 1136 |  |  | 563.9 | 54 | 54 | 500 | EC motor | 5060 | 1 | no | no | D | D | Aluminum | 2025-01-02 | 6 | 6 | yes | piece | 1
GCHC PD 050.2/11-35 | GCHC PD | 050.2/11-35 | 4239688 | finoox | GCHC 050.2C/1x1-2517-1-D/6/32/2.10/900/AXS/1/015023 | 3108 | 1 | 1 | 2517 | Axial | 22119 | 22.32 | 90.33 | 4254 | 880 | VT03011U.1 | 0.175 | 0.84 | B | 35.06 | 66.36 | 2025-07-07 | FlatCompact-BCD_1x1 | 984 | 888 | 936 |  |  | 80.6 | 18 | 18 | 500 | EC motor | 5060 | 1 | no | no | C | D | Aluminum | 2025-01-02 | 12 | 6 | yes | piece | 1
GCHC PD 050.2/22-55 | GCHC PD | 050.2/22-55 | 4235567 | finoox | GCHC 050.2C/2x2-2561-2-D/6/64/2.10/1800/EXS/1/015023 | 13132 | 2 | 2 | 2561 | Axial | 131104 | 131526 | 361.32 | 29765 | 1505 | VT03013U.1 | 3166 | 1938-01-01 | D | 55.3 | 86.84 | 32.4 | FlatCompact-BCD_2x2 | 1884 | 1696 | 957 |  |  | 283.2 | 42 | 42 | 500 | EC motor | 5060 | 2 | no | no | C | D | Epoxy coated aluminum | 2025-01-02 | 8 | 6 | yes | piece | 1
GCHC PD 063.2/23-20 | GCHC PD | 063.2/23-20 | 4238189 | finoox | GCHC 063.2D/2x3-2500-1-D/4/80/2.10/3600/AXS/1/015023 | 19960 | 3 | 2 | 2500 | Axial | 87.29 | 88689 | 602.19 | 16378 | 310 | VT03145U.1 | 0.141 | 0.13 | A+ | 19.71 | 51.59 | 50.1 | FlatCompact-BCD_2x3 | 3684 | 2096 | 1165 |  |  | 470.6 | 35 | 35 | 630 | EC motor | 5060 | 1 | no | no | D | D | Aluminum | 2025-01-02 | 6 | 4 | yes | piece | 1
GCHC PD 063.2/21-23 | GCHC PD | 063.2/21-23 | 4236862 | finoox | GCHC 063.2C/2x1-2502-1-D/4/64/2.10/900/EXS/1/015023 | 7105 | 1 | 2 | 2502 | Axial | 25783 | 25932 | 120.44 | 5481 | 385 | VT03145U.1 | 0.079 | 0.2 | A+ | 22.98 | 54.41 | 2025-04-10 | FlatCompact-BCD_2x1 | 984 | 1696 | 965 |  |  | 128.7 | 18 | 18 | 630 | EC motor | 5060 | 1 | no | no | C | D | Epoxy coated aluminum | 2025-01-02 | 12 | 4 | yes | piece | 1
GCHC PD 050.2/11-30 | GCHC PD | 050.2/11-30 | 4239669 | finoox | GCHC 050.2C/1x1-2514-1-D/4/32/2.10/900/AXS/1/015023 | 2756 | 1 | 1 | 2514 | Axial | 15959 | 16065 | 60.22 | 3572 | 695 | VT03011U.1 | 0.088 | 0.47 | B | 2025-09-29 | 61.2 | 2025-01-05 | FlatCompact-BCD_1x1 | 984 | 888 | 936 |  |  | 71.7 | 16 | 16 | 500 | EC motor | 5060 | 1 | no | no | C | D | Aluminum | 2025-01-02 | 8 | 4 | yes | piece | 1
GCHC PD 050.2/11-30 | GCHC PD | 050.2/11-30 | 4240616 | finoox | GCHC 050.2D/1x1-2514-1-D/6/40/2.10/1200/AXS/1/015023 | 3717 | 1 | 1 | 2514 | Axial | 22.21 | 22409 | 150.55 | 3838 | 695 | VT03011U.1 | 0.084 | 0.47 | A+ | 30.27 | 61.64 | 2025-04-12 | FlatCompact-BCD_1x1 | 1284 | 1088 | 936 |  |  | 112.1 | 18 | 18 | 500 | EC motor | 5060 | 1 | no | no | D | D | Aluminum | 2025-01-02 | 10 | 6 | yes | piece | 1
GCHC PD 045.2/21-45 | GCHC PD | 045.2/21-45 | 4234813 | finoox | GCHC 045.2C/2x1-2529-1-D/4/64/2.10/900/AXS/1/015023 | 4858 | 1 | 2 | 2529 | Axial | 37742 | 37971 | 120.44 | 8918 | 1125 | VT03007U.1 | 0.458 | 1 | C | 44.54 | 75.94 | 2025-07-10 | FlatCompact-BCD_2x1 | 984 | 1696 | 885 |  |  | 124.6 | 22 | 22 | 450 | EC motor | 5060 | 1 | no | no | C | D | Aluminum | 2025-01-02 | 8 | 4 | yes | piece | 1
GCHC PD 063.2/11-32 | GCHC PD | 063.2/11-32 | 4242101 | finoox | GCHC 063.2D/1x1-2414-1-D/3/40/2.10/1200/EXS/1/015023 | 4158 | 1 | 1 | 2414 | Axial | 25.96 | 25969 | 75.27 | 7355 | 770 | VT03145U.1 | 0.202 | 2015-01-01 | B | 32.36 | 63.74 | 2025-04-06 | FlatCompact-BCD_1x1 | 1284 | 1088 | 965 |  |  | 91.1 | 18 | 18 | 630 | EC motor | 5060 | 1 | no | no | D | D | Epoxy coated aluminum | 2025-01-02 | 10 | 3 | yes | piece | 1
GCHC PD 050.2/11-29 | GCHC PD | 050.2/11-29 | 4234388 | finoox | GCHC 050.2B/1x1-2387-L-D/3/24/2.10/720/AXS/1/015023 | 1754 | 1 | 1 | 2387 | Axial | 9126 | 9174 | 2025-01-27 | 2522 | 500 | VT01435 | 0.178 | 0.37 | D | 28.58 | 59.84 | 2025-04-02 | FlatCompact-BCD_1x1 | 804 | 668 | 946 |  |  | 52.8 | 16 | 16 | 500 | AC motor | 60 | L | no | no | B | D | Aluminum | 2025-01-02 | 12 | 3 | yes | piece | 1
GCHC PD 050.2/13-22 | GCHC PD | 050.2/13-22 | 4240088 | finoox | GCHC 050.2C/1x3-2389-J-D/6/32/2.10/2700/AXS/1/015023 | 6216 | 3 | 1 | 2389 | Axial | 37.23 | 37484 | 270.99 | 6316 | 450 | VT01437 | 0.248 | 0.17 | B | 21.51 | 53.05 | 2025-07-21 | FlatCompact-BCD_1x3 | 2784 | 888 | 946 |  |  | 213 | 22 | 22 | 500 | AC motor | 60 | J | no | no | C | D | Aluminum | 2025-01-02 | 8 | 6 | yes | piece | 1
GCHC PD 050.2/12-36 | GCHC PD | 050.2/12-36 | 4234515 | finoox | GCHC 050.2B/1x2-2355-X-D/4/24/2.10/1440/AXS/1/015023 | 2914 | 2 | 1 | 2355 | Axial | 27465 | 27593 | 72.26 | 6919 | 810 | VT03093U | 0.597 | 2025-03-01 | D | 35.85 | 67.19 | 2025-01-06 | FlatCompact-BCD_1x2 | 1524 | 668 | 919 |  |  | 95 | 22 | 22 | 500 | AC motor | 60 | X | no | no | B | D | Aluminum | 2025-01-02 | 8 | 4 | yes | piece | 1
GCHC PD 050.2/11-51 | GCHC PD | 050.2/11-51 | 4240592 | finoox | GCHC 050.2D/1x1-2420-2-D/6/40/2.10/1200/AXS/1/015023 | 4233 | 1 | 1 | 2420 | Axial | 46556 | 46843 | 150.55 | 9445 | 1600 | VT03013U.1 | 0.899 | 1965-01-01 | D | 50.94 | 82.32 | 2025-01-13 | FlatCompact-BCD_1x1 | 1284 | 1088 | 957 |  |  | 118.1 | 28 | 28 | 500 | EC motor | 5060 | 2 | no | no | D | D | Aluminum | 2025-01-02 | 10 | 6 | yes | piece | 1
GCHC PD 050.2/11-53 | GCHC PD | 050.2/11-53 | 4234400 | finoox | GCHC 050.2B/1x1-2410-2-D/3/24/2.10/720/AXS/1/015023 | 2711 | 1 | 1 | 2410 | Axial | 18527 | 18742 | 2025-01-27 | 8300 | 1770 | VT03013U.1 | 1303 | 2025-01-02 | E | 53.31 | 84.57 | 2025-04-02 | FlatCompact-BCD_1x1 | 804 | 668 | 957 |  |  | 52.5 | 16 | 16 | 500 | EC motor | 5060 | 2 | no | no | B | D | Aluminum | 2025-01-02 | 8 | 3 | yes | piece | 1
GCHC PD 050.2/12-50 | GCHC PD | 050.2/12-50 | 4239959 | finoox | GCHC 050.2C/1x2-2559-2-D/4/32/2.10/1800/AXS/1/015023 | 5624 | 2 | 1 | 2559 | Axial | 50435 | 50373 | 120.44 | 14032 | 1330 | VT03013U.1 | 1062 | 2025-08-01 | D | 49.74 | 81.17 | 2025-04-10 | FlatCompact-BCD_1x2 | 1884 | 888 | 957 |  |  | 134.4 | 28 | 28 | 500 | EC motor | 5060 | 2 | no | no | C | D | Aluminum | 2025-01-02 | 8 | 4 | yes | piece | 1
GCHC PD 063.2/23-46 | GCHC PD | 063.2/23-46 | 4238322 | finoox | GCHC 063.2D/2x3-2557-2-D/6/80/2.10/3600/AXS/1/015023 | 26081 | 3 | 2 | 2557 | Axial | 266373 | 267715 | 903.29 | 53034 | 900 | VT03144U.1 | 2794 | 0.85 | C | 45.87 | 77.75 | 81.5 | FlatCompact-BCD_2x3 | 3684 | 2096 | 1173 |  |  | 600.2 | 64 | 64 | 630 | EC motor | 5060 | 2 | no | no | D | D | Aluminum | 2025-01-02 | 4 | 6 | yes | piece | 1
GCHC PD 045.2/22-50 | GCHC PD | 045.2/22-50 | 4234918 | finoox | GCHC 045.2C/2x2-2531-1-D/4/64/2.10/1800/EXS/1/015023 | 8843 | 2 | 2 | 2531 | Axial | 80973 | 81041 | 240.88 | 20299 | 1275 | VT03007U.1 | 1312 | 2025-04-01 | D | 50.15 | 81.67 | 2025-07-21 | FlatCompact-BCD_2x2 | 1884 | 1696 | 885 |  |  | 220 | 35 | 35 | 450 | EC motor | 5060 | 1 | no | no | C | D | Epoxy coated aluminum | 2025-01-02 | 8 | 4 | yes | piece | 1
GCHC PD 045.2/11-34 | GCHC PD | 045.2/11-34 | 4234186 | finoox | GCHC 045.2B/1x1-2524-1-D/3/24/2.10/720/EXS/1/015023 | 2344 | 1 | 1 | 2524 | Axial | 9003 | 9045 | 2025-01-27 | 2564 | 750 | VT03007U.1 | 0.076 | 0.37 | B | 33.68 | 64.92 | 2025-04-02 | FlatCompact-BCD_1x1 | 804 | 668 | 885 |  |  | 46.1 | 16 | 16 | 450 | EC motor | 5060 | 1 | no | no | B | D | Epoxy coated aluminum | 2025-01-02 | 12 | 3 | yes | piece | 1
GCHC PD 050.2/11-38 | GCHC PD | 050.2/11-38 | 4239700 | finoox | GCHC 050.2C/1x1-2519-1-D/6/32/2.10/900/AXS/1/015023 | 3108 | 1 | 1 | 2519 | Axial | 24724 | 24935 | 90.33 | 4900 | 1010 | VT03011U.1 | 0.256 | 2015-01-01 | C | 37.95 | 69.25 | 2025-07-07 | FlatCompact-BCD_1x1 | 984 | 888 | 936 |  |  | 80.6 | 18 | 18 | 500 | EC motor | 5060 | 1 | no | no | C | D | Aluminum | 2025-01-02 | 12 | 6 | yes | piece | 1
GCHC PD 050.2/12-52 | GCHC PD | 050.2/12-52 | 4239974 | finoox | GCHC 050.2C/1x2-2561-2-D/4/32/2.10/1800/EXS/1/015023 | 5857 | 2 | 1 | 2561 | Axial | 52529 | 52459 | 120.44 | 15982 | 1505 | VT03013U.1 | 1533 | 1938-01-01 | E | 52.48 | 83.91 | 2025-04-10 | FlatCompact-BCD_1x2 | 1884 | 888 | 957 |  |  | 134.4 | 28 | 28 | 500 | EC motor | 5060 | 2 | no | no | C | D | Epoxy coated aluminum | 2025-01-02 | 8 | 4 | yes | piece | 1
GCHC PD 063.2/22-31 | GCHC PD | 063.2/22-31 | 4237083 | finoox | GCHC 063.2C/2x2-2505-1-D/4/64/2.10/1800/AXS/1/015023 | 11773 | 2 | 2 | 2505 | Axial | 66016 | 66153 | 240.88 | 14577 | 500 | VT03145U.1 | 0.294 | 0.39 | A | 31.18 | 62.72 | 2025-07-21 | FlatCompact-BCD_2x2 | 1884 | 1696 | 965 |  |  | 230.3 | 35 | 35 | 630 | EC motor | 5060 | 1 | no | no | C | D | Aluminum | 2025-01-02 | 8 | 4 | yes | piece | 1
GCHC PD 050.3/23-52 | GCHC PD | 050.3/23-52 | 6104661 | finoox | GCHC 050.3D/2x3-3616-W-D/3/80/2.10/3600/EXS/1/015023 | 12474 | 3 | 2 | 3616 | Axial | 160377 | 160224 | 451.65 | 47000 | 1240 | VT01524 | 3843 | 2025-02-03 | D | 51.66 | 83.54 | 43.2 | FlatCompact-BCD_2x3 | 3684 | 2096 | 1146 |  |  | 465.8 | 54 | 54 | 500 | AC motor | 50 | W | no | no | D | D | Epoxy coated aluminum | 2025-01-02 | 4 | 3 | yes | piece | 1
GCHC PD 050.2/13-35 | GCHC PD | 050.2/13-35 | 4240013 | finoox | GCHC 050.2C/1x3-2336-D-D/3/32/2.10/2700/EXS/1/015023 | 5097 | 3 | 1 | 2336 | Axial | 41034 | 40946 | 135.49 | 11134 | 660 | VT01437 | 0.375 | 0.33 | C | 35.01 | 66.56 | 2025-05-11 | FlatCompact-BCD_1x3 | 2784 | 888 | 946 |  |  | 174.6 | 28 | 28 | 500 | AC motor | 50 | D | no | no | C | D | Epoxy coated aluminum | 2025-01-02 | 6 | 3 | yes | piece | 1
GCHC PD 050.2/12-42 | GCHC PD | 050.2/12-42 | 4240771 | finoox | GCHC 050.2D/1x2-2384-I-D/4/40/2.10/2400/AXS/1/015023 | 4592 | 2 | 1 | 2384 | Axial | 51152 | 51174 | 200.73 | 11369 | 790 | VT01435 | 0.709 | 0.88 | C | 41.75 | 73.29 | 2025-08-16 | FlatCompact-BCD_1x2 | 2484 | 1088 | 946 |  |  | 187.7 | 28 | 28 | 500 | AC motor | 60 | I | no | no | D | D | Aluminum | 2025-01-02 | 8 | 4 | yes | piece | 1
GCHC PD 050.2/23-50 | GCHC PD | 050.2/23-50 | 4235707 | finoox | GCHC 050.2C/2x3-2411-1-D/6/64/2.10/2700/EXS/1/015023 | 16577 | 3 | 2 | 2411 | Axial | 172.71 | 173175 | 541.97 | 37218 | 1260 | VT03011U.1 | 2924 | 2025-02-02 | D | 50.22 | 81.88 | 48.8 | FlatCompact-BCD_2x3 | 2784 | 1696 | 936 |  |  | 383.7 | 54 | 54 | 500 | EC motor | 5060 | 1 | no | no | C | D | Epoxy coated aluminum | 2025-01-02 | 6 | 6 | yes | piece | 1
GCHC PD 050.2/21-36 | GCHC PD | 050.2/21-36 | 4236161 | finoox | GCHC 050.2D/2x1-2390-K-D/3/80/2.10/1200/EXS/1/015023 | 4789 | 1 | 2 | 2390 | Axial | 38758 | 38787 | 150.55 | 9582 | 760 | VT01437 | 0.331 | 0.35 | B | 35.82 | 67.33 | 2025-02-13 | FlatCompact-BCD_2x1 | 1284 | 2096 | 946 |  |  | 167.3 | 22 | 22 | 500 | AC motor | 60 | K | no | no | D | D | Epoxy coated aluminum | 2025-01-02 | 10 | 3 | yes | piece | 1
GCHC PD 050.2/23-58 | GCHC PD | 050.2/23-58 | 4235709 | finoox | GCHC 050.2C/2x3-2420-2-D/4/64/2.10/2700/AXS/1/015023 | 17053 | 3 | 2 | 2420 | Axial | 181.41 | 182072 | 361.32 | 53376 | 1600 | VT03013U.1 | 5628 | 1965-01-01 | E | 58.07 | 89.72 | 34.7 | FlatCompact-BCD_2x3 | 2784 | 1696 | 957 |  |  | 358.1 | 54 | 54 | 500 | EC motor | 5060 | 2 | no | no | C | D | Aluminum | 2025-01-02 | 4 | 4 | yes | piece | 1
GCHC PD 045.2/11-45 | GCHC PD | 045.2/11-45 | 4234177 | finoox | GCHC 045.2B/1x1-2419-1-D/4/24/2.10/720/AXS/1/015023 | 2405 | 1 | 1 | 2419 | Axial | 16281 | 16446 | 36.13 | 4641 | 1350 | VT03007U.1 | 0.387 | 1965-01-01 | D | 45.28 | 76.52 | 2025-02-03 | FlatCompact-BCD_1x1 | 804 | 668 | 885 |  |  | 49.4 | 16 | 16 | 450 | EC motor | 5060 | 1 | no | no | B | D | Aluminum | 2025-01-02 | 8 | 4 | yes | piece | 1
GCHC PD 063.2/23-39 | GCHC PD | 063.2/23-39 | 4237319 | finoox | GCHC 063.2C/2x3-2510-1-D/4/64/2.10/2700/AXS/1/015023 | 16677 | 3 | 2 | 2510 | Axial | 123303 | 123319 | 361.32 | 31104 | 695 | VT03145U.1 | 1056 | 0.9 | B | 39.44 | 71.1 | 32.1 | FlatCompact-BCD_2x3 | 2784 | 1696 | 965 |  |  | 330.6 | 42 | 42 | 630 | EC motor | 5060 | 1 | no | no | C | D | Aluminum | 2025-01-02 | 6 | 4 | yes | piece | 1
GCHC PD 063.2/22-40 | GCHC PD | 063.2/22-40 | 4238051 | finoox | GCHC 063.2D/2x2-2553-2-D/4/80/2.10/2400/AXS/1/015023 | 15376 | 2 | 2 | 2553 | Axial | 124602 | 124766 | 401.46 | 28959 | 700 | VT03144U.1 | 0.86 | 0.52 | B | 39.69 | 71.37 | 36.3 | FlatCompact-BCD_2x2 | 2484 | 2096 | 973 |  |  | 344.3 | 42 | 42 | 630 | EC motor | 5060 | 2 | no | no | D | D | Aluminum | 2025-01-02 | 6 | 4 | yes | piece | 1
GCHC PD 045.2/24-52 | GCHC PD | 045.2/24-52 | 4235092 | finoox | GCHC 045.2C/2x4-2530-1-D/4/64/2.10/3600/EXS/1/015023 | 16359 | 4 | 2 | 2530 | Axial | 156029 | 156179 | 481.75 | 38134 | 1200 | VT03007U.1 | 2204 | 2025-01-01 | D | 51.55 | 83.36 | 44 | FlatCompact-BCD_2x4 | 3684 | 1696 | 1085 |  |  | 415.6 | 54 | 54 | 450 | EC motor | 5060 | 1 | no | no | C | D | Epoxy coated aluminum | 2025-01-02 | 4 | 4 | yes | piece | 1
GCHC PD 080.2/12-31 | GCHC PD | 080.2/12-31 | 4243157 | finoox | GCHC 080.2D/1x2-2499-1-D/4/40/2.10/2400/EXS/1/015023 | 7999 | 2 | 1 | 2499 | Axial | 61361 | 61388 | 200.73 | 14702 | 465 | VT03062U.1 | 0.389 | 0.95 | B | 2025-03-31 | 62.84 | 2025-08-16 | FlatCompact-BCD_1x2 | 2484 | 1088 | 958 |  |  | 190.7 | 28 | 28 | 800 | EC motor | 5060 | 1 | no | no | D | D | Epoxy coated aluminum | 2025-01-02 | 6 | 4 | yes | piece | 1
GCHC PD 080.2/11-48 | GCHC PD | 080.2/11-48 | 4242913 | finoox | GCHC 080.2D/1x1-2538-2-D/6/40/2.10/1200/EXS/1/015023 | 6564 | 1 | 1 | 2538 | Axial | 52537 | 52.81 | 150.55 | 11535 | 800 | VT03059U.2 | 1024 | 1989-01-01 | D | 48.01 | 79.4 | 2025-01-13 | FlatCompact-BCD_1x1 | 1284 | 1088 | 1000 |  |  | 131.7 | 28 | 28 | 800 | EC motor | 5060 | 2 | no | no | D | D | Epoxy coated aluminum | 2025-01-02 | 10 | 6 | yes | piece | 1
GCHC PD 050.2/21-37 | GCHC PD | 050.2/21-37 | 4236221 | finoox | GCHC 050.2D/2x1-2516-1-D/3/80/2.10/1200/EXS/1/015023 | 5938 | 1 | 2 | 2516 | Axial | 38876 | 38906 | 150.55 | 9623 | 820 | VT03011U.1 | 0.252 | 0.68 | B | 37.33 | 68.84 | 2025-02-13 | FlatCompact-BCD_2x1 | 1284 | 2096 | 936 |  |  | 162.5 | 22 | 22 | 500 | EC motor | 5060 | 1 | no | no | D | D | Epoxy coated aluminum | 2025-01-02 | 10 | 3 | yes | piece | 1
GCHC PD 050.2/12-43 | GCHC PD | 050.2/12-43 | 4240892 | finoox | GCHC 050.2D/1x2-2520-1-D/6/40/2.10/2400/AXS/1/015023 | 6597 | 2 | 1 | 2520 | Axial | 64.82 | 65163 | 301.1 | 12014 | 1070 | VT03011U.1 | 0.56 | 2025-04-01 | C | 42.68 | 74.21 | 2025-04-25 | FlatCompact-BCD_1x2 | 2484 | 1088 | 936 |  |  | 207.5 | 35 | 35 | 500 | EC motor | 5060 | 1 | no | no | D | D | Aluminum | 2025-01-02 | 8 | 6 | yes | piece | 1
GCHC PD 050.2/24-57 | GCHC PD | 050.2/24-57 | 4236033 | finoox | GCHC 050.2C/2x4-2560-2-D/6/64/2.10/3600/EXS/1/015023 | 25947 | 4 | 2 | 2560 | Axial | 252294 | 253226 | 722.63 | 55836 | 1415 | VT03013U.1 | 5299 | 2021-01-01 | D | 56.71 | 88.54 | 62.7 | FlatCompact-BCD_2x4 | 3684 | 1696 | 1157 |  |  | 537 | 54 | 54 | 500 | EC motor | 5060 | 2 | no | no | C | D | Epoxy coated aluminum | 2025-01-02 | 4 | 6 | yes | piece | 1
GCHC PD 050.2/13-56 | GCHC PD | 050.2/13-56 | 4234747 | finoox | GCHC 050.2B/1x3-2562-2-D/4/24/2.10/2160/EXS/1/015023 | 7766 | 3 | 1 | 2562 | Axial | 58067 | 57728 | 108.39 | 20805 | 1595 | VT03013U.1 | 2901 | 1965-01-01 | E | 56.22 | 87.67 | 2025-02-09 | FlatCompact-BCD_1x3 | 2244 | 668 | 957 |  |  | 140.9 | 28 | 28 | 500 | EC motor | 5060 | 2 | no | no | B | D | Epoxy coated aluminum | 2025-01-02 | 6 | 4 | yes | piece | 1
GCHC PD 050.2/12-42 | GCHC PD | 050.2/12-42 | 4234583 | finoox | GCHC 050.2B/1x2-2519-1-D/4/24/2.10/1440/EXS/1/015023 | 4114 | 2 | 1 | 2519 | Axial | 30581 | 30647 | 72.26 | 8558 | 1010 | VT03011U.1 | 0.532 | 2015-01-01 | D | 41.78 | 73.13 | 2025-01-06 | FlatCompact-BCD_1x2 | 1524 | 668 | 936 |  |  | 88.8 | 22 | 22 | 500 | EC motor | 5060 | 1 | no | no | B | D | Epoxy coated aluminum | 2025-01-02 | 8 | 4 | yes | piece | 1
GCHC PD 063.2/22-25 | GCHC PD | 063.2/22-25 | 4237067 | finoox | GCHC 063.2C/2x2-2502-1-D/3/64/2.10/1800/EXS/1/015023 | 11407 | 2 | 2 | 2502 | Axial | 47401 | 47366 | 180.66 | 11791 | 385 | VT03145U.1 | 0.154 | 0.2 | A+ | 24.67 | 56.21 | 2025-09-15 | FlatCompact-BCD_2x2 | 1884 | 1696 | 965 |  |  | 211.8 | 28 | 28 | 630 | EC motor | 5060 | 1 | no | no | C | D | Epoxy coated aluminum | 2025-01-02 | 8 | 3 | yes | piece | 1
GCHC PD 050.2/11-28 | GCHC PD | 050.2/11-28 | 4234420 | finoox | GCHC 050.2B/1x1-2513-1-D/3/24/2.10/720/AXS/1/015023 | 2247 | 1 | 1 | 2513 | Axial | 9717 | 1977-09-01 | 2025-01-27 | 2766 | 630 | VT03011U.1 | 0.072 | 0.37 | B | 28.31 | 59.56 | 2025-04-02 | FlatCompact-BCD_1x1 | 804 | 668 | 936 |  |  | 47.8 | 16 | 16 | 500 | EC motor | 5060 | 1 | no | no | B | D | Aluminum | 2025-01-02 | 12 | 3 | yes | piece | 1
GCHC PD 050.2/14-36 | GCHC PD | 050.2/14-36 | 4240381 | finoox | GCHC 050.2C/1x4-2514-1-D/6/32/2.10/3600/EXS/1/015023 | 10763 | 4 | 1 | 2514 | Axial | 71048 | 71306 | 361.32 | 13169 | 695 | VT03011U.1 | 0.363 | 0.47 | A | 35.52 | 67.18 | 2025-05-29 | FlatCompact-BCD_1x4 | 3684 | 888 | 936 |  |  | 266.8 | 35 | 35 | 500 | EC motor | 5060 | 1 | no | no | C | D | Epoxy coated aluminum | 2025-01-02 | 6 | 6 | yes | piece | 1
GCHC PD 045.2/24-50 | GCHC PD | 045.2/24-50 | 4235087 | finoox | GCHC 045.2C/2x4-2529-1-D/6/64/2.10/3600/EXS/1/015023 | 18819 | 4 | 2 | 2529 | Axial | 169411 | 169799 | 722.63 | 33508 | 1125 | VT03007U.1 | 1859 | 1 | C | 50.31 | 82.12 | 62.7 | FlatCompact-BCD_2x4 | 3684 | 1696 | 1085 |  |  | 486.4 | 54 | 54 | 450 | EC motor | 5060 | 1 | no | no | C | D | Epoxy coated aluminum | 2025-01-02 | 6 | 6 | yes | piece | 1
GCHC PD 080.3/11-50 | GCHC PD | 080.3/11-50 | 6178975 | finoox | GCHC 080.3D/1x1-3483-K-D/4/40/2.10/1200/AXS/1/015023 | 4367 | 1 | 1 | 3483 | Axial | 54816 | 55.07 | 100.37 | 17106 | 960 | VT01526 | 2631 | 4 | E | 50.05 | 81.43 | 2025-01-09 | FlatCompact-BCD_1x1 | 1284 | 1088 | 961 |  |  | 125.9 | 28 | 28 | 800 | AC motor | 60 | K | no | no | D | D | Aluminum | 2025-01-02 | 8 | 4 | yes | piece | 1
GCHC PD 050.3/12-46 | GCHC PD | 050.3/12-46 | 6133567 | finoox | GCHC 050.3B/1x2-3617-X-D/3/24/2.10/1440/AXS/1/015023 | 2719 | 2 | 1 | 3617 | Axial | 31229 | 31258 | 54.2 | 12360 | 1260 | VT01524 | 1968 | 2025-04-04 | E | 46.47 | 77.82 | 2025-07-04 | FlatCompact-BCD_1x2 | 1524 | 668 | 946 |  |  | 94.8 | 22 | 22 | 500 | AC motor | 60 | X | no | no | B | D | Aluminum | 2025-01-02 | 8 | 3 | yes | piece | 1
GCHC PD 080.2/21-39 | GCHC PD | 080.2/21-39 | 4238385 | finoox | GCHC 080.2D/2x1-2448-1-D/4/80/2.10/1200/EXS/1/015023 | 8687 | 1 | 2 | 2448 | Axial | 77174 | 77319 | 200.73 | 20531 | 630 | VT03061U.1 | 0.952 | 2025-01-02 | C | 38.69 | 70.21 | 2025-04-19 | FlatCompact-BCD_2x1 | 1284 | 2096 | 958 |  |  | 194 | 35 | 35 | 800 | EC motor | 5060 | 1 | no | no | D | D | Epoxy coated aluminum | 2025-01-02 | 10 | 4 | yes | piece | 1
GCHC PD 063.2/23-24 | GCHC PD | 063.2/23-24 | 4238112 | finoox | GCHC 063.2D/2x3-2359-S-D/6/80/2.10/3600/AXS/1/015023 | 19959 | 3 | 2 | 2359 | Axial | 110992 | 111995 | 903.29 | 18556 | 320 | VT01442 | 0.384 | 0.14 | A+ | 23.94 | 55.82 | 75.1 | FlatCompact-BCD_2x3 | 3684 | 2096 | 1148 |  |  | 583.6 | 42 | 42 | 630 | AC motor | 50 | S | no | no | D | D | Aluminum | 2025-01-02 | 6 | 6 | yes | piece | 1
GCHC PD 050.2/21-43 | GCHC PD | 050.2/21-43 | 4236135 | finoox | GCHC 050.2D/2x1-2386-K-D/4/80/2.10/1200/AXS/1/015023 | 5143 | 1 | 2 | 2386 | Axial | 56229 | 56427 | 200.73 | 12526 | 910 | VT01435 | 0.785 | 0.92 | D | 43.33 | 74.84 | 2025-01-18 | FlatCompact-BCD_2x1 | 1284 | 2096 | 946 |  |  | 188.5 | 28 | 28 | 500 | AC motor | 60 | K | no | no | D | D | Aluminum | 2025-01-02 | 10 | 4 | yes | piece | 1
GCHC PD 050.2/21-47 | GCHC PD | 050.2/21-47 | 4236177 | finoox | GCHC 050.2D/2x1-2411-1-D/4/80/2.10/1200/AXS/1/015023 | 6264 | 1 | 2 | 2411 | Axial | 63137 | 63322 | 200.73 | 14686 | 1260 | VT03011U.1 | 0.87 | 2025-02-02 | D | 46.6 | 78.11 | 2025-01-18 | FlatCompact-BCD_2x1 | 1284 | 2096 | 936 |  |  | 178.5 | 28 | 28 | 500 | EC motor | 5060 | 1 | no | no | D | D | Aluminum | 2025-01-02 | 10 | 4 | yes | piece | 1
GCHC PD 050.2/21-25 | GCHC PD | 050.2/21-25 | 4235218 | finoox | GCHC 050.2C/2x1-2391-L-D/3/64/2.10/900/AXS/1/015023 | 3736 | 1 | 2 | 2391 | Axial | 23954 | 24025 | 90.33 | 5920 | 520 | VT01437 | 0.205 | 0.18 | B | 24.57 | 55.99 | 8 | FlatCompact-BCD_2x1 | 984 | 1696 | 946 |  |  | 123 | 18 | 18 | 500 | AC motor | 60 | L | no | no | C | D | Aluminum | 2025-01-02 | 12 | 3 | yes | piece | 1
GCHC PD 050.2/22-42 | GCHC PD | 050.2/22-42 | 4236361 | finoox | GCHC 050.2D/2x2-2355-X-D/6/80/2.10/2400/EXS/1/015023 | 11676 | 2 | 2 | 2355 | Axial | 114983 | 115519 | 602.19 | 20961 | 810 | VT03093U | 1148 | 2025-03-01 | C | 42.26 | 73.93 | 52 | FlatCompact-BCD_2x2 | 2484 | 2096 | 919 |  |  | 396.7 | 42 | 42 | 500 | AC motor | 60 | X | no | no | D | D | Epoxy coated aluminum | 2025-01-02 | 8 | 6 | yes | piece | 1
GCHC PD 050.2/13-45 | GCHC PD | 050.2/13-45 | 4241078 | finoox | GCHC 050.2D/1x3-2421-1-D/6/40/2.10/3600/AXS/1/015023 | 9981 | 3 | 1 | 2421 | Axial | 104275 | 104677 | 451.65 | 20089 | 1150 | VT03011U.1 | 1038 | 1975-01-01 | C | 44.96 | 76.64 | 36.9 | FlatCompact-BCD_1x3 | 3684 | 1088 | 936 |  |  | 298 | 35 | 35 | 500 | EC motor | 5060 | 1 | no | no | D | D | Aluminum | 2025-01-02 | 6 | 6 | yes | piece | 1
GCHC PD 050.2/13-45 | GCHC PD | 050.2/13-45 | 4240125 | finoox | GCHC 050.2C/1x3-2421-1-D/3/32/2.10/2700/EXS/1/015023 | 6838 | 3 | 1 | 2421 | Axial | 59802 | 59853 | 135.49 | 19447 | 1150 | VT03011U.1 | 1058 | 1975-01-01 | D | 44.87 | 76.42 | 2025-05-11 | FlatCompact-BCD_1x3 | 2784 | 888 | 936 |  |  | 167.4 | 28 | 28 | 500 | EC motor | 5060 | 1 | no | no | C | D | Epoxy coated aluminum | 2025-01-02 | 4 | 3 | yes | piece | 1
GCHC PD 063.2/12-31 | GCHC PD | 063.2/12-31 | 4242324 | finoox | GCHC 063.2D/1x2-2400-K-D/4/40/2.10/2400/EXS/1/015023 | 6528 | 2 | 1 | 2400 | Axial | 46324 | 46339 | 200.73 | 10077 | 490 | VT01442 | 0.306 | 0.34 | B | 31.14 | 62.68 | 2025-08-16 | FlatCompact-BCD_1x2 | 2484 | 1088 | 948 |  |  | 186.3 | 28 | 28 | 630 | AC motor | 60 | K | no | no | D | D | Epoxy coated aluminum | 2025-01-02 | 8 | 4 | yes | piece | 1
GCHC PD 050.2/23-61 | GCHC PD | 050.2/23-61 | 4235700 | finoox | GCHC 050.2C/2x3-2410-2-D/4/64/2.10/2700/EXS/1/015023 | 17798 | 3 | 2 | 2410 | Axial | 181217 | 181.57 | 361.32 | 56764 | 1770 | VT03013U.1 | 7424 | 2025-01-02 | E | 60.58 | 92.24 | 34.7 | FlatCompact-BCD_2x3 | 2784 | 1696 | 957 |  |  | 358.1 | 54 | 54 | 500 | EC motor | 5060 | 2 | no | no | C | D | Epoxy coated aluminum | 2025-01-02 | 4 | 4 | yes | piece | 1
GCHC PD 063.2/14-68 | GCHC PD | 063.2/14-68 | 4241856 | finoox | GCHC 063.2C/1x4-2412-2-D/3/32/2.10/3600/AXS/1/015023 | 14684 | 4 | 1 | 2412 | Axial | 137031 | 134798 | 180.66 | 60036 | 1510 | VT03143U.1 | 13555 | 5 | E | 68.36 | 100.03 | 2025-04-17 | FlatCompact-BCD_1x4 | 3684 | 888 | 961 |  |  | 311.8 | 42 | 42 | 630 | EC motor | 5060 | 2 | no | no | C | D | Aluminum | 2025-01-02 | 2 | 3 | yes | piece | 1
GCHC PD 063.2/12-36 | GCHC PD | 063.2/12-36 | 4241559 | finoox | GCHC 063.2C/1x2-2553-2-D/3/32/2.10/1800/EXS/1/015023 | 6571 | 2 | 1 | 2553 | Axial | 37957 | 37872 | 90.33 | 12843 | 700 | VT03144U.1 | 0.472 | 0.52 | C | 35.58 | 67.01 | 2025-06-07 | FlatCompact-BCD_1x2 | 1884 | 888 | 973 |  |  | 128.9 | 22 | 22 | 630 | EC motor | 5060 | 2 | no | no | C | D | Epoxy coated aluminum | 2025-01-02 | 8 | 3 | yes | piece | 1
GCHC PD 035.2/11-38 | GCHC PD | 035.2/11-38 | 4243578 | finoox | GCHC 035.2A/1x1-2479-1-D/2/20/2.10/600/EXS/2/015023 | 1448 | 1 | 1 | 2479 | Axial | 6482 | 6528 | 1955-12-01 | 3152 | 1475 | VT03133 | 0.156 | 1935-01-01 | D | 38.49 | 69.63 | 2025-02-01 | FlatCompact-A_1x1 | 684 | 567 | 589 |  |  | 2025-05-16 | 16 | 16 | 350 | EC motor | 5060 | 1 | no | no | A | D | Epoxy coated aluminum | 2025-01-02 | 10 | 2 | yes | piece | 1
GCHC PD 050.2/12-43 | GCHC PD | 050.2/12-43 | 4240890 | finoox | GCHC 050.2D/1x2-2520-1-D/3/40/2.10/2400/AXS/1/015023 | 5154 | 2 | 1 | 2520 | Axial | 47834 | 47.83 | 150.55 | 12639 | 1070 | VT03011U.1 | 0.536 | 2025-04-01 | C | 43.18 | 74.71 | 2025-09-12 | FlatCompact-BCD_1x2 | 2484 | 1088 | 936 |  |  | 163.2 | 28 | 28 | 500 | EC motor | 5060 | 1 | no | no | D | D | Aluminum | 2025-01-02 | 6 | 3 | yes | piece | 1
GCHC PD 045.2/22-41 | GCHC PD | 045.2/22-41 | 4234880 | finoox | GCHC 045.2C/2x2-2525-1-D/6/64/2.10/1800/AXS/1/015023 | 9476 | 2 | 2 | 2525 | Axial | 67674 | 68172 | 361.32 | 12088 | 825 | VT03007U.1 | 0.393 | 0.47 | B | 40.95 | 72.47 | 31.2 | FlatCompact-BCD_2x2 | 1884 | 1696 | 885 |  |  | 255.6 | 35 | 35 | 450 | EC motor | 5060 | 1 | no | no | C | D | Aluminum | 2025-01-02 | 8 | 6 | yes | piece | 1
GCHC PD 063.2/11-36 | GCHC PD | 063.2/11-36 | 4241363 | finoox | GCHC 063.2C/1x1-2555-2-D/4/32/2.10/900/AXS/1/015023 | 4123 | 1 | 1 | 2555 | Axial | 25.84 | 26031 | 60.22 | 6990 | 800 | VT03144U.1 | 0.357 | 0.69 | D | 35.66 | 66.97 | 2025-02-05 | FlatCompact-BCD_1x1 | 984 | 888 | 973 |  |  | 76.9 | 18 | 18 | 630 | EC motor | 5060 | 2 | no | no | C | D | Aluminum | 2025-01-02 | 8 | 4 | yes | piece | 1
GCHC PD 050.2/13-56 | GCHC PD | 050.2/13-56 | 4240212 | finoox | GCHC 050.2C/1x3-2562-2-D/3/32/2.10/2700/AXS/1/015023 | 8158 | 3 | 1 | 2562 | Axial | 72968 | 73056 | 135.49 | 26234 | 1595 | VT03013U.1 | 1967-02-01 | 1965-01-01 | E | 55.58 | 87.13 | 2025-01-12 | FlatCompact-BCD_1x3 | 2784 | 888 | 957 |  |  | 181.8 | 35 | 35 | 500 | EC motor | 5060 | 2 | no | no | C | D | Aluminum | 2025-01-02 | 4 | 3 | yes | piece | 1
GCHC PD 063.2/23-61 | GCHC PD | 063.2/23-61 | 4238261 | finoox | GCHC 063.2D/2x3-2547-2-D/4/80/2.10/3600/AXS/1/015023 | 27623 | 3 | 2 | 2547 | Axial | 254088 | 253977 | 602.19 | 70960 | 1055 | VT03143U.1 | 6693 | 2025-01-02 | D | 61 | 92.88 | 58.2 | FlatCompact-BCD_2x3 | 3684 | 2096 | 1161 |  |  | 618.4 | 64 | 64 | 630 | EC motor | 5060 | 2 | no | no | D | D | Aluminum | 2025-01-02 | 4 | 4 | yes | piece | 1
GCHC PD 050.2/23-35 | GCHC PD | 050.2/23-35 | 4235727 | finoox | GCHC 050.2C/2x3-2513-1-D/4/64/2.10/2700/AXS/1/015023 | 13390 | 3 | 2 | 2513 | Axial | 89559 | 90121 | 361.32 | 19399 | 630 | VT03011U.1 | 0.412 | 0.37 | A | 35.25 | 66.9 | 2025-09-30 | FlatCompact-BCD_2x3 | 2784 | 1696 | 936 |  |  | 323.2 | 35 | 35 | 500 | EC motor | 5060 | 1 | no | no | C | D | Aluminum | 2025-01-02 | 6 | 4 | yes | piece | 1
GCHC PD 045.2/12-49 | GCHC PD | 045.2/12-49 | 4239328 | finoox | GCHC 045.2C/1x2-2532-1-D/3/32/2.10/1800/AXS/1/015023 | 4346 | 2 | 1 | 2532 | Axial | 36007 | 35.96 | 90.33 | 11039 | 1350 | VT03007U.1 | 0.765 | 1965-01-01 | D | 48.56 | 79.97 | 2025-06-07 | FlatCompact-BCD_1x2 | 1884 | 888 | 885 |  |  | 112.5 | 22 | 22 | 450 | EC motor | 5060 | 1 | no | no | C | D | Aluminum | 2025-01-02 | 8 | 3 | yes | piece | 1
GCHC PD 063.2/21-27 | GCHC PD | 063.2/21-27 | 4236876 | finoox | GCHC 063.2C/2x1-2505-1-D/3/64/2.10/900/AXS/1/015023 | 6460 | 1 | 2 | 2505 | Axial | 2025-12-29 | 29263 | 90.33 | 7818 | 500 | VT03145U.1 | 0.143 | 0.39 | A | 27.19 | 58.61 | 2025-03-08 | FlatCompact-BCD_2x1 | 984 | 1696 | 965 |  |  | 121.1 | 22 | 22 | 630 | EC motor | 5060 | 1 | no | no | C | D | Aluminum | 2025-01-02 | 8 | 3 | yes | piece | 1
GCHC PD 050.2/12-33 | GCHC PD | 050.2/12-33 | 4240859 | finoox | GCHC 050.2D/1x2-2514-1-D/6/40/2.10/2400/EXS/1/015023 | 7051 | 2 | 1 | 2514 | Axial | 44416 | 44702 | 301.1 | 7676 | 695 | VT03011U.1 | 0.168 | 0.47 | A+ | 33.12 | 64.65 | 2025-06-24 | FlatCompact-BCD_1x2 | 2484 | 1088 | 936 |  |  | 206.8 | 28 | 28 | 500 | EC motor | 5060 | 1 | no | no | D | D | Epoxy coated aluminum | 2025-01-02 | 8 | 6 | yes | piece | 1
GCHC PD 045.2/11-40 | GCHC PD | 045.2/11-40 | 4239218 | finoox | GCHC 045.2C/1x1-2528-1-D/4/32/2.10/900/EXS/1/015023 | 2903 | 1 | 1 | 2528 | Axial | 17513 | 17637 | 60.22 | 4152 | 1050 | VT03007U.1 | 0.188 | 0.84 | C | 40.14 | 71.43 | 2025-01-05 | FlatCompact-BCD_1x1 | 984 | 888 | 885 |  |  | 70 | 16 | 16 | 450 | EC motor | 5060 | 1 | no | no | C | D | Epoxy coated aluminum | 2025-01-02 | 8 | 4 | yes | piece | 1
GCHC PD 080.2/22-50 | GCHC PD | 080.2/22-50 | 4238772 | finoox | GCHC 080.2D/2x2-2537-2-D/4/80/2.10/2400/EXS/1/015023 | 22750 | 2 | 2 | 2537 | Axial | 168146 | 167899 | 401.46 | 49463 | 750 | VT03059U.2 | 3312 | 2025-05-01 | D | 50.44 | 82.12 | 39.4 | FlatCompact-BCD_2x2 | 2484 | 2096 | 1000 |  |  | 402.9 | 54 | 54 | 800 | EC motor | 5060 | 2 | no | no | D | D | Epoxy coated aluminum | 2025-01-02 | 6 | 4 | yes | piece | 1
GCHC PD 080.2/22-61 | GCHC PD | 080.2/22-61 | 4238858 | finoox | GCHC 080.2D/2x2-2658-J-D/3/80/2.10/2400/EXS/1/015023 | 15039 | 2 | 2 | 2658 | Axial | 168164 | 168615 | 301.1 | 66221 | 1030 | VT01384U | 6662 | 2025-03-03 | E | 60.98 | 92.66 | 31.6 | FlatCompact-BCD_2x2 | 2484 | 2096 | 991 |  |  | 385.9 | 54 | 54 | 800 | AC motor | 60 | J | no | no | D | D | Epoxy coated aluminum | 2025-01-02 | 4 | 3 | yes | piece | 1
GCHC PD 035.2/12-42 | GCHC PD | 035.2/12-42 | 4243604 | finoox | GCHC 035.2A/1x2-2724-X-D/2/20/2.10/1200/AXS/2/015023 | 1366 | 2 | 1 | 2724 | Axial | 12873 | 12884 | 2025-09-25 | 5551 | 1550 | VT03167U | 0.451 | 0.95 | E | 42.38 | 73.61 | 2025-01-02 | FlatCompact-A_1x2 | 1284 | 567 | 630 |  |  | 2025-01-29 | 16 | 16 | 350 | AC motor | 60 | X | no | no | A | D | Aluminum | 2025-01-02 | 8 | 2 | yes | piece | 1
GCHC PD 050.2/11-25 | GCHC PD | 050.2/11-25 | 4240492 | finoox | GCHC 050.2D/1x1-2337-S-D/4/40/2.10/1200/EXS/1/015023 | 2854 | 1 | 1 | 2337 | Axial | 16514 | 16585 | 100.37 | 3238 | 510 | VT01437 | 0.077 | 0.16 | A | 24.76 | 56.14 | 2025-03-08 | FlatCompact-BCD_1x1 | 1284 | 1088 | 946 |  |  | 99.7 | 16 | 16 | 500 | AC motor | 50 | S | no | no | D | D | Epoxy coated aluminum | 2025-01-02 | 10 | 4 | yes | piece | 1
GCHC PD 050.2/21-26 | GCHC PD | 050.2/21-26 | 4236168 | finoox | GCHC 050.2D/2x1-2391-L-D/4/80/2.10/1200/EXS/1/015023 | 5395 | 1 | 2 | 2391 | Axial | 33471 | 33609 | 200.73 | 6582 | 520 | VT01437 | 0.202 | 0.18 | B | 25.61 | 57.12 | 2025-02-17 | FlatCompact-BCD_2x1 | 1284 | 2096 | 946 |  |  | 181.9 | 22 | 22 | 500 | AC motor | 60 | L | no | no | D | D | Epoxy coated aluminum | 2025-01-02 | 10 | 4 | yes | piece | 1
GCHC PD 050.2/14-46 | GCHC PD | 050.2/14-46 | 4240266 | finoox | GCHC 050.2C/1x4-2348-S-D/6/32/2.10/3600/AXS/1/015023 | 8172 | 4 | 1 | 2348 | Axial | 115.63 | 116156 | 361.32 | 23732 | 1180 | VT03150U | 2025-02-02 | 0.9 | D | 46.07 | 77.73 | 31.4 | FlatCompact-BCD_1x4 | 3684 | 888 | 919 |  |  | 288.7 | 42 | 42 | 500 | AC motor | 50 | S | no | no | C | D | Aluminum | 2025-01-02 | 4 | 6 | yes | piece | 1
GCHC PD 063.2/11-25 | GCHC PD | 063.2/11-25 | 4241223 | finoox | GCHC 063.2C/1x1-2398-I-D/3/32/2.10/900/EXS/1/015023 | 3108 | 1 | 1 | 2398 | Axial | 14609 | 14666 | 45.16 | 4064 | 460 | VT01442 | 0.141 | 0.32 | C | 25.21 | 56.52 | 2025-09-03 | FlatCompact-BCD_1x1 | 984 | 888 | 948 |  |  | 71.6 | 16 | 16 | 630 | AC motor | 60 | I | no | no | C | D | Epoxy coated aluminum | 2025-01-02 | 8 | 3 | yes | piece | 1
GCHC PD 050.2/11-41 | GCHC PD | 050.2/11-41 | 4234413 | finoox | GCHC 050.2B/1x1-2421-1-D/4/24/2.10/720/AXS/1/015023 | 2386 | 1 | 1 | 2421 | Axial | 17221 | 2025-04-17 | 36.13 | 5066 | 1150 | VT03011U.1 | 0.389 | 1975-01-01 | D | 40.99 | 72.24 | 2025-02-03 | FlatCompact-BCD_1x1 | 804 | 668 | 936 |  |  | 51.1 | 16 | 16 | 500 | EC motor | 5060 | 1 | no | no | B | D | Aluminum | 2025-01-02 | 8 | 4 | yes | piece | 1
GCHC PD 050.2/13-59 | GCHC PD | 050.2/13-59 | 4241058 | finoox | GCHC 050.2D/1x3-2410-2-D/3/40/2.10/3600/AXS/1/015023 | 9332 | 3 | 1 | 2410 | Axial | 96672 | 96477 | 225.82 | 31349 | 1770 | VT03013U.1 | 3436 | 2025-01-02 | E | 58.75 | 90.44 | 2025-03-19 | FlatCompact-BCD_1x3 | 3684 | 1088 | 957 |  |  | 246.6 | 35 | 35 | 500 | EC motor | 5060 | 2 | no | no | D | D | Aluminum | 2025-01-02 | 4 | 3 | yes | piece | 1
GCHC PD 045.2/22-44 | GCHC PD | 045.2/22-44 | 4234890 | finoox | GCHC 045.2C/2x2-2527-1-D/3/64/2.10/1800/AXS/1/015023 | 7740 | 2 | 2 | 2527 | Axial | 58919 | 58858 | 180.66 | 15810 | 975 | VT03007U.1 | 0.605 | 0.68 | C | 44.36 | 75.88 | 2025-09-15 | FlatCompact-BCD_2x2 | 1884 | 1696 | 885 |  |  | 201.5 | 28 | 28 | 450 | EC motor | 5060 | 1 | no | no | C | D | Aluminum | 2025-01-02 | 8 | 3 | yes | piece | 1
GCHC PD 080.2/22-41 | GCHC PD | 080.2/22-41 | 4238686 | finoox | GCHC 080.2D/2x2-2485-1-D/6/80/2.10/2400/AXS/1/015023 | 20275 | 2 | 2 | 2485 | Axial | 153.59 | 154108 | 602.19 | 30070 | 535 | VT03061U.1 | 2024-01-01 | 1935-01-01 | B | 41.18 | 72.85 | 52 | FlatCompact-BCD_2x2 | 2484 | 2096 | 958 |  |  | 413 | 42 | 42 | 800 | EC motor | 5060 | 1 | no | no | D | D | Aluminum | 2025-01-02 | 8 | 6 | yes | piece | 1
GCHC PD 063.2/23-46 | GCHC PD | 063.2/23-46 | 4237382 | finoox | GCHC 063.2C/2x3-2557-2-D/4/64/2.10/2700/EXS/1/015023 | 19607 | 3 | 2 | 2557 | Axial | 164094 | 164487 | 361.32 | 47568 | 900 | VT03144U.1 | 3012 | 0.85 | D | 45.61 | 77.28 | 34.7 | FlatCompact-BCD_2x3 | 2784 | 1696 | 973 |  |  | 361 | 54 | 54 | 630 | EC motor | 5060 | 2 | no | no | C | D | Epoxy coated aluminum | 2025-01-02 | 4 | 4 | yes | piece | 1
GCHC PD 063.2/23-46 | GCHC PD | 063.2/23-46 | 4238325 | finoox | GCHC 063.2D/2x3-2557-2-D/6/80/2.10/3600/EXS/1/015023 | 27489 | 3 | 2 | 2557 | Axial | 246848 | 246876 | 903.29 | 53034 | 900 | VT03144U.1 | 2794 | 0.85 | C | 45.87 | 77.75 | 78.2 | FlatCompact-BCD_2x3 | 3684 | 2096 | 1173 |  |  | 594.5 | 54 | 54 | 630 | EC motor | 5060 | 2 | no | no | D | D | Epoxy coated aluminum | 2025-01-02 | 6 | 6 | yes | piece | 1
GCHC PD 080.2/23-36 | GCHC PD | 080.2/23-36 | 4239021 | finoox | GCHC 080.2D/2x3-2499-1-D/4/80/2.10/3600/AXS/1/015023 | 23798 | 3 | 2 | 2499 | Axial | 189323 | 189595 | 602.19 | 44107 | 465 | VT03062U.1 | 1168 | 0.95 | B | 35.73 | 67.61 | 54.8 | FlatCompact-BCD_2x3 | 3684 | 2096 | 1158 |  |  | 513.3 | 54 | 54 | 800 | EC motor | 5060 | 1 | no | no | D | D | Aluminum | 2025-01-02 | 4 | 4 | yes | piece | 1
GCHC PD 080.2/11-32 | GCHC PD | 080.2/11-32 | 4242816 | finoox | GCHC 080.2D/1x1-2484-1-D/4/40/2.10/1200/EXS/1/015023 | 4940 | 1 | 1 | 2484 | Axial | 32967 | 33048 | 100.37 | 8077 | 505 | VT03061U.1 | 0.251 | 2015-01-01 | B | 31.77 | 63.14 | 2025-06-08 | FlatCompact-BCD_1x1 | 1284 | 1088 | 958 |  |  | 105.2 | 22 | 22 | 800 | EC motor | 5060 | 1 | no | no | D | D | Epoxy coated aluminum | 2025-01-02 | 10 | 4 | yes | piece | 1
GCHC PD 050.2/11-40 | GCHC PD | 050.2/11-40 | 4240653 | finoox | GCHC 050.2D/1x1-2520-1-D/3/40/2.10/1200/EXS/1/015023 | 3087 | 1 | 1 | 2520 | Axial | 23485 | 23495 | 75.27 | 6319 | 1070 | VT03011U.1 | 0.268 | 2025-04-01 | C | 40.33 | 71.7 | 2025-04-06 | FlatCompact-BCD_1x1 | 1284 | 1088 | 936 |  |  | 90.2 | 18 | 18 | 500 | EC motor | 5060 | 1 | no | no | D | D | Epoxy coated aluminum | 2025-01-02 | 10 | 3 | yes | piece | 1
GCHC PD 063.2/11-36 | GCHC PD | 063.2/11-36 | 4241366 | finoox | GCHC 063.2C/1x1-2555-2-D/4/32/2.10/900/EXS/1/015023 | 4263 | 1 | 1 | 2555 | Axial | 25046 | 25208 | 60.22 | 6990 | 800 | VT03144U.1 | 0.357 | 0.69 | D | 35.66 | 66.97 | 2025-02-05 | FlatCompact-BCD_1x1 | 984 | 888 | 973 |  |  | 76.9 | 18 | 18 | 630 | EC motor | 5060 | 2 | no | no | C | D | Epoxy coated aluminum | 2025-01-02 | 8 | 4 | yes | piece | 1
GCHC PD 050.2/13-57 | GCHC PD | 050.2/13-57 | 4240221 | finoox | GCHC 050.2C/1x3-2563-2-D/3/32/2.10/2700/EXS/1/015023 | 8448 | 3 | 1 | 2563 | Axial | 72263 | 72.28 | 135.49 | 27738 | 1680 | VT03013U.1 | 3131 | 1975-01-01 | E | 56.77 | 88.32 | 2025-01-12 | FlatCompact-BCD_1x3 | 2784 | 888 | 957 |  |  | 181.8 | 35 | 35 | 500 | EC motor | 5060 | 2 | no | no | C | D | Epoxy coated aluminum | 2025-01-02 | 4 | 3 | yes | piece | 1
GCHC PD 050.2/23-46 | GCHC PD | 050.2/23-46 | 4235765 | finoox | GCHC 050.2C/2x3-2519-1-D/3/64/2.10/2700/EXS/1/015023 | 13044 | 3 | 2 | 2519 | Axial | 101946 | 101.69 | 270.99 | 32798 | 1010 | VT03011U.1 | 1446 | 2015-01-01 | C | 45.74 | 77.4 | 2025-09-23 | FlatCompact-BCD_2x3 | 2784 | 1696 | 936 |  |  | 297.2 | 35 | 35 | 500 | EC motor | 5060 | 1 | no | no | C | D | Epoxy coated aluminum | 2025-01-02 | 6 | 3 | yes | piece | 1
GCHC PD 063.2/24-68 | GCHC PD | 063.2/24-68 | 4237550 | finoox | GCHC 063.2C/2x4-2550-2-D/3/64/2.10/3600/EXS/1/015023 | 30783 | 4 | 2 | 2550 | Axial | 235969 | 232408 | 361.32 | 100944 | 1285 | VT03143U.1 | 16728 | 2026-03-01 | E | 67.8 | 99.63 | 34.6 | FlatCompact-BCD_2x4 | 3684 | 1696 | 1161 |  |  | 579.4 | 54 | 54 | 630 | EC motor | 5060 | 2 | no | no | C | D | Epoxy coated aluminum | 2025-01-02 | 2 | 3 | yes | piece | 1
GCHC PD 063.2/22-44 | GCHC PD | 063.2/22-44 | 4238072 | finoox | GCHC 063.2D/2x2-2556-2-D/4/80/2.10/2400/EXS/1/015023 | 16237 | 2 | 2 | 2556 | Axial | 138817 | 138915 | 401.46 | 35406 | 850 | VT03144U.1 | 1496 | 0.77 | C | 44.05 | 75.72 | 36.3 | FlatCompact-BCD_2x2 | 2484 | 2096 | 973 |  |  | 344.3 | 42 | 42 | 630 | EC motor | 5060 | 2 | no | no | D | D | Epoxy coated aluminum | 2025-01-02 | 6 | 4 | yes | piece | 1
GCHC PD 080.2/11-21 | GCHC PD | 080.2/11-21 | 4242860 | finoox | GCHC 080.2D/1x1-2494-1-D/3/40/2.10/1200/AXS/1/015023 | 4138 | 1 | 1 | 2494 | Axial | 22.27 | 22268 | 75.27 | 5655 | 340 | VT03062U.1 | 0.083 | 0.45 | A+ | 21.43 | 52.81 | 2025-04-06 | FlatCompact-BCD_1x1 | 1284 | 1088 | 958 |  |  | 96.7 | 18 | 18 | 800 | EC motor | 5060 | 1 | no | no | D | D | Aluminum | 2025-01-02 | 10 | 3 | yes | piece | 1
GCHC PD 063.2/22-25 | GCHC PD | 063.2/22-25 | 4237064 | finoox | GCHC 063.2C/2x2-2502-1-D/3/64/2.10/1800/AXS/1/015023 | 10983 | 2 | 2 | 2502 | Axial | 48282 | 48269 | 180.66 | 11791 | 385 | VT03145U.1 | 0.154 | 0.2 | A+ | 24.67 | 56.21 | 2025-09-15 | FlatCompact-BCD_2x2 | 1884 | 1696 | 965 |  |  | 211.8 | 28 | 28 | 630 | EC motor | 5060 | 1 | no | no | C | D | Aluminum | 2025-01-02 | 8 | 3 | yes | piece | 1
GCHC PD 045.2/24-54 | GCHC PD | 045.2/24-54 | 4235100 | finoox | GCHC 045.2C/2x4-2532-1-D/3/64/2.10/3600/AXS/1/015023 | 14185 | 4 | 2 | 2532 | Axial | 144251 | 144194 | 361.32 | 44157 | 1350 | VT03007U.1 | 3061 | 1965-01-01 | D | 54.19 | 85.99 | 32.1 | FlatCompact-BCD_2x4 | 3684 | 1696 | 1085 |  |  | 375.8 | 42 | 42 | 450 | EC motor | 5060 | 1 | no | no | C | D | Aluminum | 2025-01-02 | 4 | 3 | yes | piece | 1
GCHC PD 050.2/21-27 | GCHC PD | 050.2/21-27 | 4236082 | finoox | GCHC 050.2D/2x1-2337-S-D/6/80/2.10/1200/AXS/1/015023 | 6115 | 1 | 2 | 2337 | Axial | 36522 | 36835 | 301.1 | 6151 | 510 | VT01437 | 0.157 | 0.16 | A | 27.29 | 58.8 | 2025-02-25 | FlatCompact-BCD_2x1 | 1284 | 2096 | 946 |  |  | 213.1 | 22 | 22 | 500 | AC motor | 50 | S | no | no | D | D | Aluminum | 2025-01-02 | 10 | 6 | yes | piece | 1
GCHC PD 050.2/22-44 | GCHC PD | 050.2/22-44 | 4236367 | finoox | GCHC 050.2D/2x2-2384-I-D/6/80/2.10/2400/EXS/1/015023 | 11750 | 2 | 2 | 2384 | Axial | 118214 | 118747 | 602.19 | 21705 | 790 | VT01435 | 1442 | 0.88 | C | 44.38 | 76.05 | 52 | FlatCompact-BCD_2x2 | 2484 | 2096 | 946 |  |  | 404.2 | 42 | 42 | 500 | AC motor | 60 | I | no | no | D | D | Epoxy coated aluminum | 2025-01-02 | 8 | 6 | yes | piece | 1
GCHC PD 050.2/11-29 | GCHC PD | 050.2/11-29 | 4234390 | finoox | GCHC 050.2B/1x1-2388-I-D/3/24/2.10/720/AXS/1/015023 | 1750 | 1 | 1 | 2388 | Axial | 10886 | 10968 | 2025-01-27 | 3320 | 710 | VT01437 | 0.167 | 0.34 | D | 29.21 | 60.47 | 2025-04-02 | FlatCompact-BCD_1x1 | 804 | 668 | 946 |  |  | 50.3 | 16 | 16 | 500 | AC motor | 60 | I | no | no | B | D | Aluminum | 2025-01-02 | 8 | 3 | yes | piece | 1
GCHC PD 050.2/13-36 | GCHC PD | 050.2/13-36 | 4241034 | finoox | GCHC 050.2D/1x3-2388-I-D/3/40/2.10/3600/AXS/1/015023 | 6036 | 3 | 1 | 2388 | Axial | 57308 | 57287 | 225.82 | 13662 | 710 | VT01437 | 0.454 | 0.34 | B | 36.46 | 68.16 | 2025-06-18 | FlatCompact-BCD_1x3 | 3684 | 1088 | 946 |  |  | 239.4 | 28 | 28 | 500 | AC motor | 60 | I | no | no | D | D | Aluminum | 2025-01-02 | 4 | 3 | yes | piece | 1
GCHC PD 050.2/11-43 | GCHC PD | 050.2/11-43 | 4239641 | finoox | GCHC 050.2C/1x1-2411-1-D/3/32/2.10/900/EXS/1/015023 | 2685 | 1 | 1 | 2411 | Axial | 20487 | 20599 | 45.16 | 6885 | 1260 | VT03011U.1 | 0.458 | 2025-02-02 | D | 43.21 | 74.52 | 4 | FlatCompact-BCD_1x1 | 984 | 888 | 936 |  |  | 67.4 | 18 | 18 | 500 | EC motor | 5060 | 1 | no | no | C | D | Epoxy coated aluminum | 2025-01-02 | 8 | 3 | yes | piece | 1
GCHC PD 050.2/11-22 | GCHC PD | 050.2/11-22 | 4240574 | finoox | GCHC 050.2D/1x1-2391-L-D/6/40/2.10/1200/AXS/1/015023 | 3191 | 1 | 1 | 2391 | Axial | 18482 | 18639 | 150.55 | 3111 | 520 | VT01437 | 0.102 | 0.18 | B | 2025-08-22 | 53.45 | 2025-04-12 | FlatCompact-BCD_1x1 | 1284 | 1088 | 946 |  |  | 114.4 | 16 | 16 | 500 | AC motor | 60 | L | no | no | D | D | Aluminum | 2025-01-02 | 12 | 6 | yes | piece | 1
GCHC PD 050.2/21-38 | GCHC PD | 050.2/21-38 | 4235170 | finoox | GCHC 050.2C/2x1-2355-X-D/3/64/2.10/900/AXS/1/015023 | 3764 | 1 | 2 | 2355 | Axial | 34377 | 34542 | 90.33 | 9940 | 810 | VT03093U | 0.579 | 2025-03-01 | D | 38.49 | 69.9 | 2025-03-08 | FlatCompact-BCD_2x1 | 984 | 1696 | 919 |  |  | 125.5 | 22 | 22 | 500 | AC motor | 60 | X | no | no | C | D | Aluminum | 2025-01-02 | 8 | 3 | yes | piece | 1
GCHC PD 050.2/23-53 | GCHC PD | 050.2/23-53 | 4235619 | finoox | GCHC 050.2C/2x3-2347-D-D/6/64/2.10/2700/EXS/1/015023 | 13171 | 3 | 2 | 2347 | Axial | 185146 | 185597 | 541.97 | 41578 | 1390 | VT03150U | 2029-04-01 | 1941-01-01 | D | 52.65 | 84.3 | 48.8 | FlatCompact-BCD_2x3 | 2784 | 1696 | 919 |  |  | 411.3 | 54 | 54 | 500 | AC motor | 50 | D | no | no | C | D | Epoxy coated aluminum | 2025-01-02 | 6 | 6 | yes | piece | 1
GCHC PD 050.2/14-47 | GCHC PD | 050.2/14-47 | 4240264 | finoox | GCHC 050.2C/1x4-2348-S-D/3/32/2.10/3600/AXS/1/015023 | 6176 | 4 | 1 | 2348 | Axial | 80879 | 80557 | 180.66 | 27214 | 1180 | VT03150U | 2105 | 0.9 | D | 46.87 | 78.53 | 2025-05-15 | FlatCompact-BCD_1x4 | 3684 | 888 | 919 |  |  | 233.2 | 35 | 35 | 500 | AC motor | 50 | S | no | no | C | D | Aluminum | 2025-01-02 | 4 | 3 | yes | piece | 1
GCHC PD 045.2/12-48 | GCHC PD | 045.2/12-48 | 4239273 | finoox | GCHC 045.2C/1x2-2419-1-D/6/32/2.10/1800/EXS/1/015023 | 5673 | 2 | 1 | 2419 | Axial | 51.63 | 51866 | 180.66 | 10453 | 1350 | VT03007U.1 | 0.759 | 1965-01-01 | D | 47.63 | 79.05 | 2025-01-15 | FlatCompact-BCD_1x2 | 1884 | 888 | 885 |  |  | 139.3 | 28 | 28 | 450 | EC motor | 5060 | 1 | no | no | C | D | Epoxy coated aluminum | 2025-01-02 | 8 | 6 | yes | piece | 1
GCHC PD 063.2/14-44 | GCHC PD | 063.2/14-44 | 4241995 | finoox | GCHC 063.2C/1x4-2557-2-D/3/32/2.10/3600/EXS/1/015023 | 11695 | 4 | 1 | 2557 | Axial | 86.49 | 86407 | 180.66 | 33519 | 900 | VT03144U.1 | 1938 | 0.85 | D | 43.86 | 75.53 | 2025-05-15 | FlatCompact-BCD_1x4 | 3684 | 888 | 973 |  |  | 236.2 | 35 | 35 | 630 | EC motor | 5060 | 2 | no | no | C | D | Epoxy coated aluminum | 2025-01-02 | 4 | 3 | yes | piece | 1
GCHC PD 045.2/21-50 | GCHC PD | 045.2/21-50 | 4234839 | finoox | GCHC 045.2C/2x1-2533-1-D/3/64/2.10/900/EXS/1/015023 | 4756 | 1 | 2 | 2533 | Axial | 37033 | 37215 | 90.33 | 11668 | 1425 | VT03007U.1 | 0.896 | 2025-09-01 | D | 49.75 | 81.15 | 2025-03-08 | FlatCompact-BCD_2x1 | 984 | 1696 | 885 |  |  | 115.9 | 22 | 22 | 450 | EC motor | 5060 | 1 | no | no | C | D | Epoxy coated aluminum | 2025-01-02 | 8 | 3 | yes | piece | 1
GCHC PD 080.2/22-51 | GCHC PD | 080.2/22-51 | 4238777 | finoox | GCHC 080.2D/2x2-2538-2-D/3/80/2.10/2400/EXS/1/015023 | 20974 | 2 | 2 | 2538 | Axial | 145377 | 144925 | 301.1 | 56822 | 800 | VT03059U.2 | 3943 | 1989-01-01 | D | 51.09 | 82.78 | 2025-04-28 | FlatCompact-BCD_2x2 | 2484 | 2096 | 1000 |  |  | 367.6 | 42 | 42 | 800 | EC motor | 5060 | 2 | no | no | D | D | Epoxy coated aluminum | 2025-01-02 | 6 | 3 | yes | piece | 1
GCHC PD 050.2/22-40 | GCHC PD | 050.2/22-40 | 4236459 | finoox | GCHC 050.2D/2x2-2516-1-D/4/80/2.10/2400/AXS/1/015023 | 10887 | 2 | 2 | 2516 | Axial | 89904 | 90005 | 401.46 | 18929 | 820 | VT03011U.1 | 0.511 | 0.68 | B | 40.01 | 71.68 | 34.8 | FlatCompact-BCD_2x2 | 2484 | 2096 | 936 |  |  | 321 | 35 | 35 | 500 | EC motor | 5060 | 1 | no | no | D | D | Aluminum | 2025-01-02 | 8 | 4 | yes | piece | 1
GCHC PD 050.2/11-34 | GCHC PD | 050.2/11-34 | 4240626 | finoox | GCHC 050.2D/1x1-2516-1-D/3/40/2.10/1200/AXS/1/015023 | 2943 | 1 | 1 | 2516 | Axial | 19797 | 19821 | 75.27 | 4811 | 820 | VT03011U.1 | 0.126 | 0.68 | B | 34.45 | 65.83 | 2025-04-06 | FlatCompact-BCD_1x1 | 1284 | 1088 | 936 |  |  | 90.2 | 18 | 18 | 500 | EC motor | 5060 | 1 | no | no | D | D | Aluminum | 2025-01-02 | 10 | 3 | yes | piece | 1
GCHC PD 045.2/21-38 | GCHC PD | 045.2/21-38 | 4234793 | finoox | GCHC 045.2C/2x1-2525-1-D/6/64/2.10/900/EXS/1/015023 | 5832 | 1 | 2 | 2525 | Axial | 32995 | 33289 | 180.66 | 6044 | 825 | VT03007U.1 | 0.196 | 0.47 | B | 38.06 | 69.46 | 2025-06-15 | FlatCompact-BCD_2x1 | 984 | 1696 | 885 |  |  | 142.5 | 22 | 22 | 450 | EC motor | 5060 | 1 | no | no | C | D | Epoxy coated aluminum | 2025-01-02 | 12 | 6 | yes | piece | 1
GCHC PD 063.2/13-62 | GCHC PD | 063.2/13-62 | 4242690 | finoox | GCHC 063.2D/1x3-2550-2-D/4/40/2.10/3600/EXS/1/015023 | 14089 | 3 | 1 | 2550 | Axial | 137465 | 136876 | 301.1 | 43444 | 1285 | VT03143U.1 | 5941 | 2026-03-01 | E | 62.32 | 94.02 | 26 | FlatCompact-BCD_1x3 | 3684 | 1088 | 961 |  |  | 325.2 | 42 | 42 | 630 | EC motor | 5060 | 2 | no | no | D | D | Epoxy coated aluminum | 2025-01-02 | 4 | 4 | yes | piece | 1
GCHC PD 063.2/22-26 | GCHC PD | 063.2/22-26 | 4237068 | finoox | GCHC 063.2C/2x2-2502-1-D/4/64/2.10/1800/EXS/1/015023 | 12264 | 2 | 2 | 2502 | Axial | 52439 | 52.58 | 240.88 | 10962 | 385 | VT03145U.1 | 0.158 | 0.2 | A+ | 25.87 | 57.42 | 2025-06-20 | FlatCompact-BCD_2x2 | 1884 | 1696 | 965 |  |  | 229.3 | 28 | 28 | 630 | EC motor | 5060 | 1 | no | no | C | D | Epoxy coated aluminum | 2025-01-02 | 8 | 4 | yes | piece | 1
GCHC PD 050.2/11-27 | GCHC PD | 050.2/11-27 | 4234419 | finoox | GCHC 050.2B/1x1-2512-1-D/4/24/2.10/720/EXS/1/015023 | 2462 | 1 | 1 | 2512 | Axial | 9817 | 9885 | 36.13 | 2284 | 565 | VT03011U.1 | 0.056 | 0.28 | B | 27.13 | 58.38 | 2025-02-03 | FlatCompact-BCD_1x1 | 804 | 668 | 936 |  |  | 51.1 | 16 | 16 | 500 | EC motor | 5060 | 1 | no | no | B | D | Epoxy coated aluminum | 2025-01-02 | 12 | 4 | yes | piece | 1
GCHC PD 050.2/24-34 | GCHC PD | 050.2/24-34 | 4235961 | finoox | GCHC 050.2C/2x4-2512-1-D/6/64/2.10/3600/EXS/1/015023 | 21211 | 4 | 2 | 2512 | Axial | 119998 | 120602 | 722.63 | 21278 | 565 | VT03011U.1 | 0.437 | 0.28 | A+ | 34.05 | 65.87 | 60.1 | FlatCompact-BCD_2x4 | 3684 | 1696 | 1136 |  |  | 495.3 | 42 | 42 | 500 | EC motor | 5060 | 1 | no | no | C | D | Epoxy coated aluminum | 2025-01-02 | 6 | 6 | yes | piece | 1
GCHC PD 050.2/22-36 | GCHC PD | 050.2/22-36 | 4236447 | finoox | GCHC 050.2D/2x2-2514-1-D/4/80/2.10/2400/AXS/1/015023 | 10887 | 2 | 2 | 2514 | Axial | 79091 | 79216 | 401.46 | 15960 | 695 | VT03011U.1 | 0.326 | 0.47 | A+ | 36.35 | 68.01 | 34.8 | FlatCompact-BCD_2x2 | 2484 | 2096 | 936 |  |  | 321 | 35 | 35 | 500 | EC motor | 5060 | 1 | no | no | D | D | Aluminum | 2025-01-02 | 8 | 4 | yes | piece | 1
GCHC PD 080.2/21-50 | GCHC PD | 080.2/21-50 | 4238499 | finoox | GCHC 080.2D/2x1-2537-2-D/6/80/2.10/1200/EXS/1/015023 | 11697 | 1 | 2 | 2537 | Axial | 100081 | 100558 | 301.1 | 21487 | 750 | VT03059U.2 | 1693 | 2025-05-01 | D | 49.59 | 81.11 | 2025-04-27 | FlatCompact-BCD_2x1 | 1284 | 2096 | 1000 |  |  | 247.4 | 35 | 35 | 800 | EC motor | 5060 | 2 | no | no | D | D | Epoxy coated aluminum | 2025-01-02 | 10 | 6 | yes | piece | 1
GCHC PD 080.2/12-55 | GCHC PD | 080.2/12-55 | 4243290 | finoox | GCHC 080.2D/1x2-2710-2-D/6/40/2.10/2400/AXS/1/015023 | 10977 | 2 | 1 | 2710 | Axial | 126706 | 127043 | 301.1 | 29954 | 975 | VT03059U.2 | 3954 | 3 | E | 54.98 | 86.53 | 2025-01-26 | FlatCompact-BCD_1x2 | 2484 | 1088 | 1000 |  |  | 245.3 | 42 | 42 | 800 | EC motor | 5060 | 2 | no | no | D | D | Aluminum | 2025-01-02 | 6 | 6 | yes | piece | 1
GCHC PD 050.2/12-53 | GCHC PD | 050.2/12-53 | 4240941 | finoox | GCHC 050.2D/1x2-2790-K-D/3/40/2.10/2400/EXS/1/015023 | 4432 | 2 | 1 | 2790 | Axial | 61309 | 61221 | 150.55 | 20111 | 1640 | VT03150U | 1838 | 1964-01-01 | E | 52.64 | 84.17 | 2025-09-12 | FlatCompact-BCD_1x2 | 2484 | 1088 | 919 |  |  | 172.4 | 28 | 28 | 500 | AC motor | 60 | K | no | no | D | D | Epoxy coated aluminum | 2025-01-02 | 6 | 3 | yes | piece | 1
GCHC PD 080.3/21-45 | GCHC PD | 080.3/21-45 | 6063090 | finoox | GCHC 080.3D/2x1-3482-S-D/3/80/2.10/1200/EXS/1/015023 | 7164 | 1 | 2 | 3482 | Axial | 69581 | 69487 | 150.55 | 24187 | 650 | VT01526 | 2029 | 2025-07-01 | E | 44.65 | 76.16 | 2025-03-15 | FlatCompact-BCD_2x1 | 1284 | 2096 | 961 |  |  | 219.2 | 35 | 35 | 800 | AC motor | 50 | S | no | no | D | D | Epoxy coated aluminum | 2025-01-02 | 10 | 3 | yes | piece | 1
GCHC PD 050.3/22-50 | GCHC PD | 050.3/22-50 | 6093384 | finoox | GCHC 050.3C/2x2-3616-W-D/3/64/2.10/1800/EXS/1/015023 | 6535 | 2 | 2 | 3616 | Axial | 84262 | 84341 | 180.66 | 28695 | 1240 | VT01524 | 2675 | 2025-02-03 | E | 49.73 | 81.27 | 17 | FlatCompact-BCD_2x2 | 1884 | 1696 | 946 |  |  | 233.2 | 35 | 35 | 500 | AC motor | 50 | W | no | no | C | D | Epoxy coated aluminum | 2025-01-02 | 6 | 3 | yes | piece | 1
GCHC PD 050.2/11-29 | GCHC PD | 050.2/11-29 | 4240479 | finoox | GCHC 050.2D/1x1-2333-S-D/3/40/2.10/1200/EXS/1/015023 | 2572 | 1 | 1 | 2333 | Axial | 16607 | 16618 | 75.27 | 3878 | 530 | VT01435 | 0.147 | 0.35 | C | 29.32 | 60.7 | 2025-03-06 | FlatCompact-BCD_1x1 | 1284 | 1088 | 946 |  |  | 95.1 | 16 | 16 | 500 | AC motor | 50 | S | no | no | D | D | Epoxy coated aluminum | 2025-01-02 | 10 | 3 | yes | piece | 1
GCHC PD 063.2/23-26 | GCHC PD | 063.2/23-26 | 4238110 | finoox | GCHC 063.2D/2x3-2359-S-D/3/80/2.10/3600/AXS/1/015023 | 14569 | 3 | 2 | 2359 | Axial | 93507 | 93367 | 451.65 | 21592 | 320 | VT01442 | 0.371 | 0.14 | A+ | 26.44 | 58.32 | 38.5 | FlatCompact-BCD_2x3 | 3684 | 2096 | 1148 |  |  | 447.3 | 35 | 35 | 630 | AC motor | 50 | S | no | no | D | D | Aluminum | 2025-01-02 | 6 | 3 | yes | piece | 1
GCHC PD 063.2/22-25 | GCHC PD | 063.2/22-25 | 4237867 | finoox | GCHC 063.2D/2x2-2359-S-D/3/80/2.10/2400/EXS/1/015023 | 10945 | 2 | 2 | 2359 | Axial | 62259 | 61985 | 301.1 | 14394 | 320 | VT01442 | 0.247 | 0.14 | A+ | 24.88 | 56.55 | 2025-06-25 | FlatCompact-BCD_2x2 | 2484 | 2096 | 948 |  |  | 308 | 28 | 28 | 630 | AC motor | 50 | S | no | no | D | D | Epoxy coated aluminum | 2025-01-02 | 8 | 3 | yes | piece | 1
GCHC PD 050.2/12-37 | GCHC PD | 050.2/12-37 | 4234511 | finoox | GCHC 050.2B/1x2-2354-W-D/4/24/2.10/1440/AXS/1/015023 | 2914 | 2 | 1 | 2354 | Axial | 27944 | 28075 | 72.26 | 7103 | 865 | VT03093U | 0.453 | 0.97 | D | 36.7 | 68.04 | 2025-01-06 | FlatCompact-BCD_1x2 | 1524 | 668 | 919 |  |  | 95 | 22 | 22 | 500 | AC motor | 50 | W | no | no | B | D | Aluminum | 2025-01-02 | 8 | 4 | yes | piece | 1
GCHC PD 045.2/11-48 | GCHC PD | 045.2/11-48 | 4234174 | finoox | GCHC 045.2B/1x1-2409-1-D/3/24/2.10/720/EXS/1/015023 | 2350 | 1 | 1 | 2409 | Axial | 14051 | 14167 | 2025-01-27 | 5358 | 1500 | VT03007U.1 | 0.537 | 2025-02-02 | E | 48.41 | 79.64 | 2025-04-02 | FlatCompact-BCD_1x1 | 804 | 668 | 885 |  |  | 46.1 | 16 | 16 | 450 | EC motor | 5060 | 1 | no | no | B | D | Epoxy coated aluminum | 2025-01-02 | 8 | 3 | yes | piece | 1
GCHC PD 050.2/14-41 | GCHC PD | 050.2/14-41 | 4240289 | finoox | GCHC 050.2C/1x4-2355-X-D/3/32/2.10/3600/EXS/1/015023 | 6350 | 4 | 1 | 2355 | Axial | 66257 | 66193 | 180.66 | 19881 | 810 | VT03093U | 1157 | 2025-03-01 | D | 41.26 | 72.91 | 2025-05-15 | FlatCompact-BCD_1x4 | 3684 | 888 | 919 |  |  | 227.2 | 35 | 35 | 500 | AC motor | 60 | X | no | no | C | D | Epoxy coated aluminum | 2025-01-02 | 4 | 3 | yes | piece | 1
GCHC PD 050.2/23-59 | GCHC PD | 050.2/23-59 | 4236663 | finoox | GCHC 050.2D/2x3-2420-2-D/4/80/2.10/3600/AXS/1/015023 | 20055 | 3 | 2 | 2420 | Axial | 226692 | 227021 | 602.19 | 58376 | 1600 | VT03013U.1 | 5253 | 1965-01-01 | D | 58.58 | 90.46 | 54.8 | FlatCompact-BCD_2x3 | 3684 | 2096 | 1157 |  |  | 501.8 | 54 | 54 | 500 | EC motor | 5060 | 2 | no | no | D | D | Aluminum | 2025-01-02 | 4 | 4 | yes | piece | 1
GCHC PD 063.2/12-63 | GCHC PD | 063.2/12-63 | 4242455 | finoox | GCHC 063.2D/1x2-2552-2-D/3/40/2.10/2400/EXS/1/015023 | 9268 | 2 | 1 | 2552 | Axial | 84721 | 84946 | 150.55 | 33622 | 1435 | VT03143U.1 | 5402 | 2025-03-04 | E | 62.84 | 94.38 | 2025-06-13 | FlatCompact-BCD_1x2 | 2484 | 1088 | 961 |  |  | 210.1 | 35 | 35 | 630 | EC motor | 5060 | 2 | no | no | D | D | Epoxy coated aluminum | 2025-01-02 | 4 | 3 | yes | piece | 1
GCHC PD 050.2/24-40 | GCHC PD | 050.2/24-40 | 4235979 | finoox | GCHC 050.2C/2x4-2515-1-D/6/64/2.10/3600/EXS/1/015023 | 21211 | 4 | 2 | 2515 | Axial | 152352 | 152811 | 722.63 | 28895 | 755 | VT03011U.1 | 0.917 | 0.58 | B | 40.24 | 72.06 | 60.1 | FlatCompact-BCD_2x4 | 3684 | 1696 | 1136 |  |  | 495.3 | 42 | 42 | 500 | EC motor | 5060 | 1 | no | no | C | D | Epoxy coated aluminum | 2025-01-02 | 6 | 6 | yes | piece | 1
GCHC PD 080.2/12-34 | GCHC PD | 080.2/12-34 | 4243089 | finoox | GCHC 080.2D/1x2-2484-1-D/3/40/2.10/2400/EXS/1/015023 | 7804 | 2 | 1 | 2484 | Axial | 56437 | 56369 | 150.55 | 17251 | 505 | VT03061U.1 | 0.487 | 2015-01-01 | B | 33.77 | 65.31 | 2025-09-12 | FlatCompact-BCD_1x2 | 2484 | 1088 | 958 |  |  | 177.5 | 28 | 28 | 800 | EC motor | 5060 | 1 | no | no | D | D | Epoxy coated aluminum | 2025-01-02 | 6 | 3 | yes | piece | 1
GCHC PD 080.2/22-16 | GCHC PD | 080.2/22-16 | 4238703 | finoox | GCHC 080.2D/2x2-2488-1-D/4/80/2.10/2400/AXS/1/015023 | 16233 | 2 | 2 | 2488 | Axial | 60249 | 60316 | 401.46 | 11493 | 195 | VT03062U.1 | 0.098 | 0.12 | A+ | 16.38 | 48.05 | 33.4 | FlatCompact-BCD_2x2 | 2484 | 2096 | 958 |  |  | 346.1 | 28 | 28 | 800 | EC motor | 5060 | 1 | no | no | D | D | Aluminum | 2025-01-02 | 10 | 4 | yes | piece | 1
GCHC PD 080.2/11-47 | GCHC PD | 080.2/11-47 | 4242914 | finoox | GCHC 080.2D/1x1-2539-2-D/3/40/2.10/1200/AXS/1/015023 | 5260 | 1 | 1 | 2539 | Axial | 41635 | 41766 | 75.27 | 15160 | 850 | VT03059U.2 | 1179 | 2019-02-01 | E | 46.65 | 78.04 | 2025-01-07 | FlatCompact-BCD_1x1 | 1284 | 1088 | 1000 |  |  | 109.8 | 28 | 28 | 800 | EC motor | 5060 | 2 | no | no | D | D | Aluminum | 2025-01-02 | 8 | 3 | yes | piece | 1
GCHC PD 080.2/13-41 | GCHC PD | 080.2/13-41 | 4243482 | finoox | GCHC 080.2D/1x3-2542-2-D/3/40/2.10/3600/EXS/1/015023 | 11989 | 3 | 1 | 2542 | Axial | 95492 | 95387 | 225.82 | 32454 | 615 | VT03060U.1 | 1318 | 0.92 | C | 41.23 | 72.93 | 2025-03-19 | FlatCompact-BCD_1x3 | 3684 | 1088 | 963 |  |  | 262.8 | 35 | 35 | 800 | EC motor | 5060 | 2 | no | no | D | D | Epoxy coated aluminum | 2025-01-02 | 4 | 3 | yes | piece | 1
GCHC PD 063.2/13-25 | GCHC PD | 063.2/13-25 | 4241682 | finoox | GCHC 063.2C/1x3-2502-1-D/4/32/2.10/2700/EXS/1/015023 | 8836 | 3 | 1 | 2502 | Axial | 38347 | 38348 | 180.66 | 8221 | 385 | VT03145U.1 | 0.118 | 0.2 | A+ | 24.61 | 56.17 | 2025-06-14 | FlatCompact-BCD_1x3 | 2784 | 888 | 965 |  |  | 182.4 | 22 | 22 | 630 | EC motor | 5060 | 1 | no | no | C | D | Epoxy coated aluminum | 2025-01-02 | 8 | 4 | yes | piece | 1
GCHC PD 063.2/22-40 | GCHC PD | 063.2/22-40 | 4237158 | finoox | GCHC 063.2C/2x2-2554-2-D/4/64/2.10/1800/EXS/1/015023 | 13536 | 2 | 2 | 2554 | Axial | 94092 | 94097 | 240.88 | 26093 | 750 | VT03144U.1 | 1188 | 0.6 | C | 40.07 | 71.62 | 2025-07-21 | FlatCompact-BCD_2x2 | 1884 | 1696 | 973 |  |  | 247.1 | 35 | 35 | 630 | EC motor | 5060 | 2 | no | no | C | D | Epoxy coated aluminum | 2025-01-02 | 8 | 4 | yes | piece | 1
GCHC PD 050.3/12-46 | GCHC PD | 050.3/12-46 | 6176284 | finoox | GCHC 050.3B/1x2-3617-X-D/3/24/2.10/1440/EXS/1/015023 | 2824 | 2 | 1 | 3617 | Axial | 30022 | 30004 | 54.2 | 12360 | 1260 | VT01524 | 1968 | 2025-04-04 | E | 46.47 | 77.82 | 2025-07-04 | FlatCompact-BCD_1x2 | 1524 | 668 | 946 |  |  | 94.8 | 22 | 22 | 500 | AC motor | 60 | X | no | no | B | D | Epoxy coated aluminum | 2025-01-02 | 8 | 3 | yes | piece | 1
GCHC PD 050.3/22-50 | GCHC PD | 050.3/22-50 | 6055249 | finoox | GCHC 050.3D/2x2-3616-W-D/6/80/2.10/2400/AXS/1/015023 | 10893 | 2 | 2 | 3616 | Axial | 152187 | 152715 | 602.19 | 29692 | 1240 | VT01524 | 2639 | 2025-02-03 | D | 49.82 | 81.49 | 55.2 | FlatCompact-BCD_2x2 | 2484 | 2096 | 946 |  |  | 414 | 54 | 54 | 500 | AC motor | 50 | W | no | no | D | D | Aluminum | 2025-01-02 | 8 | 6 | yes | piece | 1
GCHC PD 050.3/21-47 | GCHC PD | 050.3/21-47 | 6136757 | finoox | GCHC 050.3C/2x1-3616-W-D/4/64/2.10/900/AXS/1/015023 | 4208 | 1 | 2 | 3616 | Axial | 51.32 | 51697 | 120.44 | 13833 | 1240 | VT01524 | 1353 | 2025-02-03 | E | 46.58 | 78 | 2025-04-11 | FlatCompact-BCD_2x1 | 984 | 1696 | 946 |  |  | 141 | 28 | 28 | 500 | AC motor | 50 | W | no | no | C | D | Aluminum | 2025-01-02 | 8 | 4 | yes | piece | 1
GCHC PD 045.2/12-51 | GCHC PD | 045.2/12-51 | 4239252 | finoox | GCHC 045.2C/1x2-0423-X-D/6/32/2.10/1800/AXS/1/015023 | 4088 | 2 | 1 | 423 | Axial | 56461 | 56716 | 180.66 | 11520 | 1460 | VT0326U | 1251 | 3 | D | 50.63 | 82.04 | 2025-01-15 | FlatCompact-BCD_1x2 | 1884 | 888 | 871 |  |  | 146.7 | 28 | 28 | 450 | AC motor | 60 | X | no | no | C | D | Aluminum | 2025-01-02 | 8 | 6 | yes | piece | 1
GCHC PD 050.2/11-33 | GCHC PD | 050.2/11-33 | 4239574 | finoox | GCHC 050.2C/1x1-2354-W-D/6/32/2.10/900/AXS/1/015023 | 2599 | 1 | 1 | 2354 | Axial | 21729 | 21.93 | 90.33 | 4162 | 865 | VT03093U | 0.218 | 0.97 | C | 33.42 | 64.72 | 2025-07-07 | FlatCompact-BCD_1x1 | 984 | 888 | 919 |  |  | 83.7 | 18 | 18 | 500 | AC motor | 50 | W | no | no | C | D | Aluminum | 2025-01-02 | 12 | 6 | yes | piece | 1
GCHC PD 050.2/22-44 | GCHC PD | 050.2/22-44 | 4235415 | finoox | GCHC 050.2C/2x2-2384-I-D/3/64/2.10/1800/EXS/1/015023 | 6543 | 2 | 2 | 2384 | Axial | 67849 | 67745 | 180.66 | 20815 | 790 | VT01435 | 1946-01-01 | 0.88 | D | 44.31 | 75.85 | 2025-09-16 | FlatCompact-BCD_2x2 | 1884 | 1696 | 946 |  |  | 229.4 | 35 | 35 | 500 | AC motor | 60 | I | no | no | C | D | Epoxy coated aluminum | 2025-01-02 | 8 | 3 | yes | piece | 1
GCHC PD 050.2/12-47 | GCHC PD | 050.2/12-47 | 4240824 | finoox | GCHC 050.2D/1x2-2411-1-D/3/40/2.10/2400/AXS/1/015023 | 5154 | 2 | 1 | 2411 | Axial | 53116 | 53086 | 150.55 | 14908 | 1260 | VT03011U.1 | 0.858 | 2025-02-02 | D | 46.73 | 78.27 | 2025-09-12 | FlatCompact-BCD_1x2 | 2484 | 1088 | 936 |  |  | 163.2 | 28 | 28 | 500 | EC motor | 5060 | 1 | no | no | D | D | Aluminum | 2025-01-02 | 6 | 3 | yes | piece | 1
GCHC PD 063.2/22-22 | GCHC PD | 063.2/22-22 | 4237907 | finoox | GCHC 063.2D/2x2-2399-J-D/4/80/2.10/2400/AXS/1/015023 | 11545 | 2 | 2 | 2399 | Axial | 67631 | 67806 | 401.46 | 13088 | 290 | VT01442 | 0.282 | 0.14 | A | 22.21 | 53.88 | 34.8 | FlatCompact-BCD_2x2 | 2484 | 2096 | 948 |  |  | 338.4 | 35 | 35 | 630 | AC motor | 60 | J | no | no | D | D | Aluminum | 2025-01-02 | 8 | 4 | yes | piece | 1
GCHC PD 045.2/12-48 | GCHC PD | 045.2/12-48 | 4234236 | finoox | GCHC 045.2B/1x2-2419-1-D/3/24/2.10/1440/AXS/1/015023 | 3790 | 2 | 1 | 2419 | Axial | 27934 | 27958 | 54.2 | 9865 | 1350 | VT03007U.1 | 0.768 | 1965-01-01 | E | 47.87 | 79.2 | 2025-07-04 | FlatCompact-BCD_1x2 | 1524 | 668 | 885 |  |  | 79.5 | 22 | 22 | 450 | EC motor | 5060 | 1 | no | no | B | D | Aluminum | 2025-01-02 | 8 | 3 | yes | piece | 1
GCHC PD 050.2/24-49 | GCHC PD | 050.2/24-49 | 4235950 | finoox | GCHC 050.2C/2x4-2421-1-D/3/64/2.10/3600/AXS/1/015023 | 16386 | 4 | 2 | 2421 | Axial | 157374 | 157226 | 361.32 | 51858 | 1150 | VT03011U.1 | 2822 | 1975-01-01 | D | 48.85 | 80.68 | 34.6 | FlatCompact-BCD_2x4 | 3684 | 1696 | 1136 |  |  | 394.7 | 54 | 54 | 500 | EC motor | 5060 | 1 | no | no | C | D | Aluminum | 2025-01-02 | 4 | 3 | yes | piece | 1
GCHC PD 050.2/14-46 | GCHC PD | 050.2/14-46 | 4240363 | finoox | GCHC 050.2C/1x4-2421-1-D/6/32/2.10/3600/EXS/1/015023 | 10941 | 4 | 1 | 2421 | Axial | 111.1 | 111523 | 361.32 | 23084 | 1150 | VT03011U.1 | 1948-01-01 | 1975-01-01 | C | 45.92 | 77.58 | 31.4 | FlatCompact-BCD_1x4 | 3684 | 888 | 936 |  |  | 270.3 | 42 | 42 | 500 | EC motor | 5060 | 1 | no | no | C | D | Epoxy coated aluminum | 2025-01-02 | 4 | 6 | yes | piece | 1
GCHC PD 035.2/11-29 | GCHC PD | 035.2/11-29 | 4234062 | finoox | GCHC 035.2B/1x1-2345-X-D/3/24/2.10/720/EXS/1/015023 | 1619 | 1 | 1 | 2345 | Axial | 7791 | 7836 | 2025-01-27 | 2074 | 1020 | VT03149U | 0.09 | 0.42 | C | 29.14 | 60.37 | 2025-04-02 | FlatCompact-BCD_1x1 | 804 | 668 | 864 |  |  | 43.6 | 16 | 16 | 350 | AC motor | 60 | X | no | no | B | D | Epoxy coated aluminum | 2025-01-02 | 12 | 3 | yes | piece | 1
GCHC PD 080.2/23-40 | GCHC PD | 080.2/23-40 | 4238962 | finoox | GCHC 080.2D/2x3-2485-1-D/4/80/2.10/3600/EXS/1/015023 | 26957 | 3 | 2 | 2485 | Axial | 205425 | 205663 | 602.19 | 51744 | 535 | VT03061U.1 | 1787 | 1935-01-01 | B | 40.29 | 72.17 | 54.8 | FlatCompact-BCD_2x3 | 3684 | 2096 | 1158 |  |  | 516.9 | 54 | 54 | 800 | EC motor | 5060 | 1 | no | no | D | D | Epoxy coated aluminum | 2025-01-02 | 4 | 4 | yes | piece | 1
GCHC PD 080.2/11-36 | GCHC PD | 080.2/11-36 | 4242939 | finoox | GCHC 080.2D/1x1-2543-2-D/4/40/2.10/1200/EXS/1/015023 | 5260 | 1 | 1 | 2543 | Axial | 36603 | 36739 | 100.37 | 9472 | 575 | VT03060U.1 | 0.377 | 0.78 | C | 36.19 | 67.57 | 2025-06-08 | FlatCompact-BCD_1x1 | 1284 | 1088 | 963 |  |  | 108.1 | 22 | 22 | 800 | EC motor | 5060 | 2 | no | no | D | D | Epoxy coated aluminum | 2025-01-02 | 10 | 4 | yes | piece | 1
GCHC PD 050.2/12-43 | GCHC PD | 050.2/12-43 | 4234585 | finoox | GCHC 050.2B/1x2-2520-1-D/4/24/2.10/1440/AXS/1/015023 | 3970 | 2 | 1 | 2520 | Axial | 32815 | 32898 | 72.26 | 9138 | 1070 | VT03011U.1 | 0.633 | 2025-04-01 | D | 43.04 | 74.39 | 2025-01-06 | FlatCompact-BCD_1x2 | 1524 | 668 | 936 |  |  | 88.8 | 22 | 22 | 500 | EC motor | 5060 | 1 | no | no | B | D | Aluminum | 2025-01-02 | 8 | 4 | yes | piece | 1
GCHC PD 050.2/22-57 | GCHC PD | 050.2/22-57 | 4235570 | finoox | GCHC 050.2C/2x2-2562-2-D/6/64/2.10/1800/AXS/1/015023 | 12470 | 2 | 2 | 2562 | Axial | 140259 | 140327 | 361.32 | 31616 | 1595 | VT03013U.1 | 3746 | 1965-01-01 | E | 56.53 | 88.07 | 32.4 | FlatCompact-BCD_2x2 | 1884 | 1696 | 957 |  |  | 283.2 | 42 | 42 | 500 | EC motor | 5060 | 2 | no | no | C | D | Aluminum | 2025-01-02 | 8 | 6 | yes | piece | 1
GCHC PD 050.2/21-55 | GCHC PD | 050.2/21-55 | 4236278 | finoox | GCHC 050.2D/2x1-2562-2-D/3/80/2.10/1200/AXS/1/015023 | 6784 | 1 | 2 | 2562 | Axial | 62141 | 62189 | 150.55 | 18784 | 1595 | VT03013U.1 | 1678 | 1965-01-01 | E | 54.85 | 86.36 | 14 | FlatCompact-BCD_2x1 | 1284 | 2096 | 957 |  |  | 173.1 | 28 | 28 | 500 | EC motor | 5060 | 2 | no | no | D | D | Aluminum | 2025-01-02 | 10 | 3 | yes | piece | 1
GCHC PD 050.2/11-35 | GCHC PD | 050.2/11-35 | 4234438 | finoox | GCHC 050.2B/1x1-2517-1-D/3/24/2.10/720/EXS/1/015023 | 2324 | 1 | 1 | 2517 | Axial | 11812 | 11897 | 2025-01-27 | 3974 | 880 | VT03011U.1 | 0.179 | 0.84 | D | 35.4 | 66.65 | 2025-04-02 | FlatCompact-BCD_1x1 | 804 | 668 | 936 |  |  | 47.9 | 16 | 16 | 500 | EC motor | 5060 | 1 | no | no | B | D | Epoxy coated aluminum | 2025-01-02 | 8 | 3 | yes | piece | 1
GCHC PD 063.2/11-56 | GCHC PD | 063.2/11-56 | 4241329 | finoox | GCHC 063.2C/1x1-2547-2-D/4/32/2.10/900/EXS/1/015023 | 5088 | 1 | 1 | 2547 | Axial | 30354 | 30569 | 60.22 | 9572 | 1055 | VT03143U.1 | 1187 | 2025-01-02 | E | 55.92 | 87.23 | 2025-04-05 | FlatCompact-BCD_1x1 | 984 | 888 | 961 |  |  | 95.4 | 22 | 22 | 630 | EC motor | 5060 | 2 | no | no | C | D | Epoxy coated aluminum | 2025-01-02 | 8 | 4 | yes | piece | 1
GCHC PD 063.2/22-21 | GCHC PD | 063.2/22-21 | 4237951 | finoox | GCHC 063.2D/2x2-2501-1-D/3/80/2.10/2400/EXS/1/015023 | 13421 | 2 | 2 | 2501 | Axial | 57378 | 57281 | 301.1 | 12854 | 345 | VT03145U.1 | 0.114 | 0.15 | A+ | 20.65 | 52.32 | 2025-06-25 | FlatCompact-BCD_2x2 | 2484 | 2096 | 965 |  |  | 294.4 | 28 | 28 | 630 | EC motor | 5060 | 1 | no | no | D | D | Epoxy coated aluminum | 2025-01-02 | 8 | 3 | yes | piece | 1
GCHC PD 045.2/21-40 | GCHC PD | 045.2/21-40 | 4234795 | finoox | GCHC 045.2C/2x1-2526-1-D/4/64/2.10/900/AXS/1/015023 | 4832 | 1 | 2 | 2526 | Axial | 31867 | 32026 | 120.44 | 7079 | 900 | VT03007U.1 | 0.245 | 0.58 | B | 39.69 | 71.09 | 2025-07-10 | FlatCompact-BCD_2x1 | 984 | 1696 | 885 |  |  | 124.5 | 22 | 22 | 450 | EC motor | 5060 | 1 | no | no | C | D | Aluminum | 2025-01-02 | 12 | 4 | yes | piece | 1
GCHC PD 080.3/12-45 | GCHC PD | 080.3/12-45 | 6187121 | finoox | GCHC 080.3D/1x2-3563-2-D/4/40/2.10/2400/AXS/1/015023 | 10298 | 2 | 1 | 3563 | Axial | 81825 | 81749 | 200.73 | 22639 | 670 | VT01445U.3 | 1305 | 2015-01-01 | D | 44.56 | 76.1 | 2025-04-17 | FlatCompact-BCD_1x2 | 2484 | 1088 | 970 |  |  | 233.5 | 35 | 35 | 800 | EC motor | 5060 | 2 | no | no | D | D | Aluminum | 2025-01-02 | 6 | 4 | yes | piece | 1
GCHC PD 050.2/11-38 | GCHC PD | 050.2/11-38 | 4239588 | finoox | GCHC 050.2C/1x1-2384-I-D/4/32/2.10/900/EXS/1/015023 | 2374 | 1 | 1 | 2384 | Axial | 19936 | 20032 | 60.22 | 4978 | 790 | VT01435 | 0.369 | 0.88 | D | 38.35 | 69.66 | 2025-01-05 | FlatCompact-BCD_1x1 | 984 | 888 | 946 |  |  | 76.7 | 16 | 16 | 500 | AC motor | 60 | I | no | no | C | D | Epoxy coated aluminum | 2025-01-02 | 8 | 4 | yes | piece | 1
GCHC PD 050.2/14-44 | GCHC PD | 050.2/14-44 | 4240296 | finoox | GCHC 050.2C/1x4-2384-I-D/4/32/2.10/3600/EXS/1/015023 | 7134 | 4 | 1 | 2384 | Axial | 80201 | 80285 | 240.88 | 19910 | 790 | VT01435 | 1477 | 0.88 | D | 44.01 | 75.68 | 2025-02-20 | FlatCompact-BCD_1x4 | 3684 | 888 | 946 |  |  | 252 | 35 | 35 | 500 | AC motor | 60 | I | no | no | C | D | Epoxy coated aluminum | 2025-01-02 | 4 | 4 | yes | piece | 1
GCHC PD 050.2/11-43 | GCHC PD | 050.2/11-43 | 4240586 | finoox | GCHC 050.2D/1x1-2411-1-D/6/40/2.10/1200/AXS/1/015023 | 3732 | 1 | 1 | 2411 | Axial | 37276 | 37563 | 150.55 | 7099 | 1260 | VT03011U.1 | 0.448 | 2025-02-02 | C | 43.4 | 74.77 | 2025-06-12 | FlatCompact-BCD_1x1 | 1284 | 1088 | 936 |  |  | 112.8 | 22 | 22 | 500 | EC motor | 5060 | 1 | no | no | D | D | Aluminum | 2025-01-02 | 10 | 6 | yes | piece | 1
GCHC PD 063.2/14-26 | GCHC PD | 063.2/14-26 | 4241853 | finoox | GCHC 063.2C/1x4-2401-L-D/4/32/2.10/3600/AXS/1/015023 | 8505 | 4 | 1 | 2401 | Axial | 52144 | 52157 | 240.88 | 11099 | 340 | VT01442 | 0.358 | 0.16 | B | 26.25 | 57.91 | 2025-06-19 | FlatCompact-BCD_1x4 | 3684 | 888 | 948 |  |  | 249.7 | 28 | 28 | 630 | AC motor | 60 | L | no | no | C | D | Aluminum | 2025-01-02 | 6 | 4 | yes | piece | 1
GCHC PD 050.2/21-39 | GCHC PD | 050.2/21-39 | 4236118 | finoox | GCHC 050.2D/2x1-2355-X-D/6/80/2.10/1200/AXS/1/015023 | 6170 | 1 | 2 | 2355 | Axial | 57945 | 58349 | 301.1 | 10480 | 810 | VT03093U | 0.574 | 2025-03-01 | C | 39.41 | 70.92 | 2025-01-26 | FlatCompact-BCD_2x1 | 1284 | 2096 | 919 |  |  | 215.9 | 28 | 28 | 500 | AC motor | 60 | X | no | no | D | D | Aluminum | 2025-01-02 | 12 | 6 | yes | piece | 1
GCHC PD 063.2/22-36 | GCHC PD | 063.2/22-36 | 4238002 | finoox | GCHC 063.2D/2x2-2510-1-D/3/80/2.10/2400/AXS/1/015023 | 12848 | 2 | 2 | 2510 | Axial | 98425 | 98343 | 301.1 | 26383 | 695 | VT03145U.1 | 0.602 | 0.9 | B | 35.78 | 67.46 | 2025-09-26 | FlatCompact-BCD_2x2 | 2484 | 2096 | 965 |  |  | 295.7 | 35 | 35 | 630 | EC motor | 5060 | 1 | no | no | D | D | Aluminum | 2025-01-02 | 6 | 3 | yes | piece | 1
GCHC PD 080.2/13-21 | GCHC PD | 080.2/13-21 | 4243398 | finoox | GCHC 080.2D/1x3-2491-1-D/3/40/2.10/3600/EXS/1/015023 | 10285 | 3 | 1 | 2491 | Axial | 54657 | 54614 | 225.82 | 13100 | 270 | VT03062U.1 | 0.137 | 0.25 | A+ | 20.79 | 52.48 | 2025-06-18 | FlatCompact-BCD_1x3 | 3684 | 1088 | 958 |  |  | 251.7 | 28 | 28 | 800 | EC motor | 5060 | 1 | no | no | D | D | Epoxy coated aluminum | 2025-01-02 | 4 | 3 | yes | piece | 1
GCHC PD 063.2/12-29 | GCHC PD | 063.2/12-29 | 4241489 | finoox | GCHC 063.2C/1x2-2504-1-D/6/32/2.10/1800/EXS/1/015023 | 7313 | 2 | 1 | 2504 | Axial | 32383 | 32568 | 180.66 | 5801 | 460 | VT03145U.1 | 0.125 | 0.3 | A+ | 29.25 | 60.69 | 2025-08-14 | FlatCompact-BCD_1x2 | 1884 | 888 | 965 |  |  | 146.7 | 22 | 22 | 630 | EC motor | 5060 | 1 | no | no | C | D | Epoxy coated aluminum | 2025-01-02 | 8 | 6 | yes | piece | 1
GCHC PD 080.2/13-51 | GCHC PD | 080.2/13-51 | 4243462 | finoox | GCHC 080.2D/1x3-2539-2-D/3/40/2.10/3600/AXS/1/015023 | 13029 | 3 | 1 | 2539 | Axial | 116.06 | 115343 | 225.82 | 45479 | 850 | VT03059U.2 | 3537 | 2019-02-01 | E | 51.1 | 82.81 | 2025-01-20 | FlatCompact-BCD_1x3 | 3684 | 1088 | 1000 |  |  | 288.8 | 42 | 42 | 800 | EC motor | 5060 | 2 | no | no | D | D | Aluminum | 2025-01-02 | 4 | 3 | yes | piece | 1
GCHC PD 080.2/22-43 | GCHC PD | 080.2/22-43 | 4238799 | finoox | GCHC 080.2D/2x2-2542-2-D/4/80/2.10/2400/AXS/1/015023 | 19386 | 2 | 2 | 2542 | Axial | 154597 | 154.76 | 401.46 | 40621 | 615 | VT03060U.1 | 1816 | 0.92 | C | 43.24 | 74.92 | 39.4 | FlatCompact-BCD_2x2 | 2484 | 2096 | 963 |  |  | 370.1 | 54 | 54 | 800 | EC motor | 5060 | 2 | no | no | D | D | Aluminum | 2025-01-02 | 6 | 4 | yes | piece | 1
GCHC PD 050.2/11-48 | GCHC PD | 050.2/11-48 | 4239732 | finoox | GCHC 050.2C/1x1-2560-2-D/4/32/2.10/900/EXS/1/015023 | 3349 | 1 | 1 | 2560 | Axial | 26198 | 26371 | 60.22 | 7503 | 1415 | VT03013U.1 | 0.642 | 2021-01-01 | D | 48.26 | 79.57 | 2025-02-05 | FlatCompact-BCD_1x1 | 984 | 888 | 957 |  |  | 76.4 | 18 | 18 | 500 | EC motor | 5060 | 2 | no | no | C | D | Epoxy coated aluminum | 2025-01-02 | 8 | 4 | yes | piece | 1
GCHC PD 063.2/23-30 | GCHC PD | 063.2/23-30 | 4237272 | finoox | GCHC 063.2C/2x3-2502-1-D/6/64/2.10/2700/AXS/1/015023 | 18753 | 3 | 2 | 2502 | Axial | 82459 | 83004 | 541.97 | 14233 | 385 | VT03145U.1 | 0.244 | 0.2 | A+ | 30.19 | 61.85 | 45.1 | FlatCompact-BCD_2x3 | 2784 | 1696 | 965 |  |  | 381.8 | 35 | 35 | 630 | EC motor | 5060 | 1 | no | no | C | D | Aluminum | 2025-01-02 | 8 | 6 | yes | piece | 1
GCHC PD 063.2/11-21 | GCHC PD | 063.2/11-21 | 4241272 | finoox | GCHC 063.2C/1x1-2503-1-D/3/32/2.10/900/AXS/1/015023 | 3575 | 1 | 1 | 2503 | Axial | 12863 | 12923 | 45.16 | 3266 | 425 | VT03145U.1 | 0.048 | 0.25 | A+ | 20.84 | 52.15 | 2025-09-03 | FlatCompact-BCD_1x1 | 984 | 888 | 965 |  |  | 68.2 | 16 | 16 | 630 | EC motor | 5060 | 1 | no | no | C | D | Aluminum | 2025-01-02 | 12 | 3 | yes | piece | 1
GCHC PD 050.2/11-29 | GCHC PD | 050.2/11-29 | 4234421 | finoox | GCHC 050.2B/1x1-2513-1-D/4/24/2.10/720/AXS/1/015023 | 2379 | 1 | 1 | 2513 | Axial | 1992-10-01 | 10988 | 36.13 | 2564 | 630 | VT03011U.1 | 0.073 | 0.37 | B | 29.26 | 60.51 | 2025-02-03 | FlatCompact-BCD_1x1 | 804 | 668 | 936 |  |  | 51.1 | 16 | 16 | 500 | EC motor | 5060 | 1 | no | no | B | D | Aluminum | 2025-01-02 | 12 | 4 | yes | piece | 1
GCHC PD 050.2/14-33 | GCHC PD | 050.2/14-33 | 4240372 | finoox | GCHC 050.2C/1x4-2513-1-D/6/32/2.10/3600/AXS/1/015023 | 10129 | 4 | 1 | 2513 | Axial | 66385 | 66696 | 361.32 | 11902 | 630 | VT03011U.1 | 0.284 | 0.37 | A | 33.46 | 65.12 | 2025-05-29 | FlatCompact-BCD_1x4 | 3684 | 888 | 936 |  |  | 266.8 | 35 | 35 | 500 | EC motor | 5060 | 1 | no | no | C | D | Aluminum | 2025-01-02 | 6 | 6 | yes | piece | 1
GCHC PD 080.3/21-59 | GCHC PD | 080.3/21-59 | 6170208 | finoox | GCHC 080.3D/2x1-3558-2-D/6/80/2.10/1200/AXS/1/015023 | 11814 | 1 | 2 | 3558 | Axial | 136405 | 137109 | 301.1 | 33008 | 1060 | VT01445U.3 | 5128 | 2025-04-04 | E | 58.75 | 90.27 | 2025-09-28 | FlatCompact-BCD_2x1 | 1284 | 2096 | 970 |  |  | 268.8 | 42 | 42 | 800 | EC motor | 5060 | 2 | no | no | D | D | Aluminum | 2025-01-02 | 10 | 6 | yes | piece | 1
GCHC PD 080.3/11-51 | GCHC PD | 080.3/11-51 | 6078774 | finoox | GCHC 080.3D/1x1-3561-2-D/4/40/2.10/1200/AXS/1/015023 | 5896 | 1 | 1 | 3561 | Axial | 53232 | 53477 | 100.37 | 16240 | 930 | VT01445U.3 | 1687 | 1975-02-01 | E | 51.19 | 82.57 | 2025-01-09 | FlatCompact-BCD_1x1 | 1284 | 1088 | 970 |  |  | 126.5 | 28 | 28 | 800 | EC motor | 5060 | 2 | no | no | D | D | Aluminum | 2025-01-02 | 8 | 4 | yes | piece | 1
GCHC PD 050.2/13-40 | GCHC PD | 050.2/13-40 | 4240001 | finoox | GCHC 050.2C/1x3-2332-D-D/3/32/2.10/2700/EXS/1/015023 | 5128 | 3 | 1 | 2332 | Axial | 49138 | 49024 | 135.49 | 15272 | 850 | VT01435 | 0.779 | 0.74 | D | 39.65 | 71.2 | 2025-05-11 | FlatCompact-BCD_1x3 | 2784 | 888 | 946 |  |  | 182.3 | 28 | 28 | 500 | AC motor | 50 | D | no | no | C | D | Epoxy coated aluminum | 2025-01-02 | 6 | 3 | yes | piece | 1
GCHC PD 063.2/24-58 | GCHC PD | 063.2/24-58 | 4237396 | finoox | GCHC 063.2C/2x4-2357-S-D/3/64/2.10/3600/AXS/1/015023 | 19697 | 4 | 2 | 2357 | Axial | 194401 | 193026 | 361.32 | 81017 | 1040 | VT01441 | 12464 | 3 | E | 57.73 | 89.55 | 34.6 | FlatCompact-BCD_2x4 | 3684 | 1696 | 1156 |  |  | 582.6 | 54 | 54 | 630 | AC motor | 50 | S | no | no | C | D | Aluminum | 2025-01-02 | 4 | 3 | yes | piece | 1
GCHC PD 063.2/22-27 | GCHC PD | 063.2/22-27 | 4237032 | finoox | GCHC 063.2C/2x2-2401-L-D/3/64/2.10/1800/AXS/1/015023 | 8527 | 2 | 2 | 2401 | Axial | 49234 | 49221 | 180.66 | 12121 | 340 | VT01442 | 0.355 | 0.16 | B | 2025-06-26 | 58.14 | 2025-09-15 | FlatCompact-BCD_2x2 | 1884 | 1696 | 948 |  |  | 225.4 | 28 | 28 | 630 | AC motor | 60 | L | no | no | C | D | Aluminum | 2025-01-02 | 8 | 3 | yes | piece | 1
GCHC PD 063.2/11-40 | GCHC PD | 063.2/11-40 | 4241246 | finoox | GCHC 063.2C/1x1-2413-2-D/4/32/2.10/900/EXS/1/015023 | 4285 | 1 | 1 | 2413 | Axial | 29029 | 29.23 | 60.22 | 8872 | 1000 | VT03144U.1 | 0.682 | 2025-01-01 | D | 40.44 | 71.76 | 2025-04-05 | FlatCompact-BCD_1x1 | 984 | 888 | 973 |  |  | 77.4 | 22 | 22 | 630 | EC motor | 5060 | 2 | no | no | C | D | Epoxy coated aluminum | 2025-01-02 | 8 | 4 | yes | piece | 1
GCHC PD 063.2/22-32 | GCHC PD | 063.2/22-32 | 4237904 | finoox | GCHC 063.2D/2x2-2398-I-D/4/80/2.10/2400/EXS/1/015023 | 12373 | 2 | 2 | 2398 | Axial | 89368 | 89425 | 401.46 | 19157 | 460 | VT01442 | 0.538 | 0.32 | B | 32.43 | 64.1 | 34.8 | FlatCompact-BCD_2x2 | 2484 | 2096 | 948 |  |  | 338.4 | 35 | 35 | 630 | AC motor | 60 | I | no | no | D | D | Epoxy coated aluminum | 2025-01-02 | 8 | 4 | yes | piece | 1
GCHC PD 080.2/22-29 | GCHC PD | 080.2/22-29 | 4238733 | finoox | GCHC 080.2D/2x2-2495-1-D/4/80/2.10/2400/EXS/1/015023 | 17298 | 2 | 2 | 2495 | Axial | 100705 | 100704 | 401.46 | 22774 | 365 | VT03062U.1 | 0.408 | 0.5 | A+ | 29.26 | 60.93 | 34.8 | FlatCompact-BCD_2x2 | 2484 | 2096 | 958 |  |  | 347.3 | 35 | 35 | 800 | EC motor | 5060 | 1 | no | no | D | D | Epoxy coated aluminum | 2025-01-02 | 8 | 4 | yes | piece | 1
GCHC PD 050.2/12-38 | GCHC PD | 050.2/12-38 | 4239924 | finoox | GCHC 050.2C/1x2-2517-1-D/6/32/2.10/1800/AXS/1/015023 | 5286 | 2 | 1 | 2517 | Axial | 44864 | 45.13 | 180.66 | 8507 | 880 | VT03011U.1 | 0.351 | 0.84 | B | 37.94 | 69.37 | 2025-01-15 | FlatCompact-BCD_1x2 | 1884 | 888 | 936 |  |  | 142.7 | 28 | 28 | 500 | EC motor | 5060 | 1 | no | no | C | D | Aluminum | 2025-01-02 | 8 | 6 | yes | piece | 1
GCHC PD 063.2/21-28 | GCHC PD | 063.2/21-28 | 4236869 | finoox | GCHC 063.2C/2x1-2503-1-D/6/64/2.10/900/EXS/1/015023 | 8096 | 1 | 2 | 2503 | Axial | 29421 | 29683 | 180.66 | 5270 | 425 | VT03145U.1 | 0.101 | 0.25 | A+ | 27.54 | 58.97 | 2025-06-15 | FlatCompact-BCD_2x1 | 984 | 1696 | 965 |  |  | 147.7 | 22 | 22 | 630 | EC motor | 5060 | 1 | no | no | C | D | Epoxy coated aluminum | 2025-01-02 | 12 | 6 | yes | piece | 1
GCHC PD 050.2/22-34 | GCHC PD | 050.2/22-34 | 4235493 | finoox | GCHC 050.2C/2x2-2513-1-D/3/64/2.10/1800/EXS/1/015023 | 8747 | 2 | 2 | 2513 | Axial | 51834 | 51828 | 180.66 | 13431 | 630 | VT03011U.1 | 0.269 | 0.37 | A | 33.78 | 65.32 | 2025-09-15 | FlatCompact-BCD_2x2 | 1884 | 1696 | 936 |  |  | 208.5 | 28 | 28 | 500 | EC motor | 5060 | 1 | no | no | C | D | Epoxy coated aluminum | 2025-01-02 | 8 | 3 | yes | piece | 1
GCHC PD 050.2/22-47 | GCHC PD | 050.2/22-47 | 4236489 | finoox | GCHC 050.2D/2x2-2521-1-D/4/80/2.10/2400/AXS/1/015023 | 11021 | 2 | 2 | 2521 | Axial | 116.8 | 117057 | 401.46 | 26382 | 1135 | VT03011U.1 | 1282 | 1965-01-01 | C | 47.14 | 78.81 | 36.3 | FlatCompact-BCD_2x2 | 2484 | 2096 | 936 |  |  | 323.7 | 42 | 42 | 500 | EC motor | 5060 | 1 | no | no | D | D | Aluminum | 2025-01-02 | 6 | 4 | yes | piece | 1
GCHC PD 080.2/22-44 | GCHC PD | 080.2/22-44 | 4238807 | finoox | GCHC 080.2D/2x2-2544-2-D/4/80/2.10/2400/AXS/1/015023 | 19386 | 2 | 2 | 2544 | Axial | 160.6 | 160745 | 401.46 | 43365 | 655 | VT03060U.1 | 2149 | 2025-05-01 | C | 44.49 | 76.17 | 39.4 | FlatCompact-BCD_2x2 | 2484 | 2096 | 963 |  |  | 370.1 | 54 | 54 | 800 | EC motor | 5060 | 2 | no | no | D | D | Aluminum | 2025-01-02 | 6 | 4 | yes | piece | 1
GCHC PD 050.2/11-31 | GCHC PD | 050.2/11-31 | 4240483 | finoox | GCHC 050.2D/1x1-2336-D-D/4/40/2.10/1200/AXS/1/015023 | 2685 | 1 | 1 | 2336 | Axial | 19935 | 20024 | 100.37 | 4027 | 660 | VT01437 | 0.121 | 0.33 | B | 2025-07-30 | 62.08 | 2025-03-08 | FlatCompact-BCD_1x1 | 1284 | 1088 | 946 |  |  | 99.7 | 16 | 16 | 500 | AC motor | 50 | D | no | no | D | D | Aluminum | 2025-01-02 | 10 | 4 | yes | piece | 1
GCHC PD 063.2/13-30 | GCHC PD | 063.2/13-30 | 4241600 | finoox | GCHC 063.2C/1x3-2358-D-D/3/32/2.10/2700/AXS/1/015023 | 6261 | 3 | 1 | 2358 | Axial | 41864 | 41.8 | 135.49 | 11125 | 430 | VT01442 | 0.357 | 0.32 | B | 30.31 | 61.86 | 2025-05-11 | FlatCompact-BCD_1x3 | 2784 | 888 | 948 |  |  | 180.2 | 28 | 28 | 630 | AC motor | 50 | D | no | no | C | D | Aluminum | 2025-01-02 | 6 | 3 | yes | piece | 1
GCHC PD 050.2/22-52 | GCHC PD | 050.2/22-52 | 4236340 | finoox | GCHC 050.2D/2x2-2349-I-D/6/80/2.10/2400/AXS/1/015023 | 11085 | 2 | 2 | 2349 | Axial | 180466 | 181.24 | 602.19 | 36148 | 1590 | VT03150U | 3388 | 2025-07-01 | D | 51.73 | 83.4 | 55.2 | FlatCompact-BCD_2x2 | 2484 | 2096 | 919 |  |  | 408.8 | 54 | 54 | 500 | AC motor | 60 | I | no | no | D | D | Aluminum | 2025-01-02 | 6 | 6 | yes | piece | 1
GCHC PD 080.2/23-49 | GCHC PD | 080.2/23-49 | 4238934 | finoox | GCHC 080.2D/2x3-2449-2-D/3/80/2.10/3600/AXS/1/015023 | 25831 | 3 | 2 | 2449 | Axial | 221766 | 220933 | 451.65 | 82298 | 770 | VT03060U.1 | 5046 | 2025-05-01 | D | 48.78 | 80.66 | 43.2 | FlatCompact-BCD_2x3 | 3684 | 2096 | 1163 |  |  | 490.5 | 54 | 54 | 800 | EC motor | 5060 | 2 | no | no | D | D | Aluminum | 2025-01-02 | 4 | 3 | yes | piece | 1
GCHC PD 063.2/23-40 | GCHC PD | 063.2/23-40 | 4238186 | finoox | GCHC 063.2D/2x3-2414-1-D/4/80/2.10/3600/EXS/1/015023 | 21661 | 3 | 2 | 2414 | Axial | 181502 | 181594 | 602.19 | 42699 | 770 | VT03145U.1 | 2025-01-01 | 2015-01-01 | B | 39.54 | 71.42 | 54.8 | FlatCompact-BCD_2x3 | 3684 | 2096 | 1165 |  |  | 479.6 | 54 | 54 | 630 | EC motor | 5060 | 1 | no | no | D | D | Epoxy coated aluminum | 2025-01-02 | 4 | 4 | yes | piece | 1
GCHC PD 050.2/23-51 | GCHC PD | 050.2/23-51 | 4236656 | finoox | GCHC 050.2D/2x3-2411-1-D/3/80/2.10/3600/AXS/1/015023 | 15201 | 3 | 2 | 2411 | Axial | 159506 | 159436 | 451.65 | 44723 | 1260 | VT03011U.1 | 2574 | 2025-02-02 | D | 51.17 | 83.04 | 43.2 | FlatCompact-BCD_2x3 | 3684 | 2096 | 1136 |  |  | 430.4 | 54 | 54 | 500 | EC motor | 5060 | 1 | no | no | D | D | Aluminum | 2025-01-02 | 4 | 3 | yes | piece | 1
GCHC PD 050.2/22-49 | GCHC PD | 050.2/22-49 | 4235469 | finoox | GCHC 050.2C/2x2-2411-1-D/3/64/2.10/1800/EXS/1/015023 | 8806 | 2 | 2 | 2411 | Axial | 82367 | 82445 | 180.66 | 27541 | 1260 | VT03011U.1 | 1834 | 2025-02-02 | D | 49 | 80.54 | 17 | FlatCompact-BCD_2x2 | 1884 | 1696 | 936 |  |  | 209.6 | 35 | 35 | 500 | EC motor | 5060 | 1 | no | no | C | D | Epoxy coated aluminum | 2025-01-02 | 6 | 3 | yes | piece | 1
GCHC PD 063.2/23-28 | GCHC PD | 063.2/23-28 | 4238169 | finoox | GCHC 063.2D/2x3-2401-L-D/6/80/2.10/3600/EXS/1/015023 | 21732 | 3 | 2 | 2401 | Axial | 117181 | 118.36 | 903.29 | 19899 | 340 | VT01442 | 0.527 | 0.16 | A | 28.23 | 60.11 | 75.1 | FlatCompact-BCD_2x3 | 3684 | 2096 | 1148 |  |  | 583.6 | 42 | 42 | 630 | AC motor | 60 | L | no | no | D | D | Epoxy coated aluminum | 2025-01-02 | 6 | 6 | yes | piece | 1
GCHC PD 050.2/22-59 | GCHC PD | 050.2/22-59 | 4235464 | finoox | GCHC 050.2C/2x2-2410-2-D/4/64/2.10/1800/EXS/1/015023 | 11701 | 2 | 2 | 2410 | Axial | 114498 | 114172 | 240.88 | 37842 | 1770 | VT03013U.1 | 4949 | 2025-01-02 | E | 58.94 | 90.48 | 2025-09-22 | FlatCompact-BCD_2x2 | 1884 | 1696 | 957 |  |  | 247.5 | 42 | 42 | 500 | EC motor | 5060 | 2 | no | no | C | D | Epoxy coated aluminum | 2025-01-02 | 8 | 4 | yes | piece | 1
GCHC PD 063.2/13-35 | GCHC PD | 063.2/13-35 | 4242661 | finoox | GCHC 063.2D/1x3-2510-1-D/6/40/2.10/3600/EXS/1/015023 | 12666 | 3 | 1 | 2510 | Axial | 93988 | 94287 | 451.65 | 17746 | 695 | VT03145U.1 | 0.492 | 0.9 | A | 34.73 | 66.43 | 36.9 | FlatCompact-BCD_1x3 | 3684 | 1088 | 965 |  |  | 300.7 | 35 | 35 | 630 | EC motor | 5060 | 1 | no | no | D | D | Epoxy coated aluminum | 2025-01-02 | 6 | 6 | yes | piece | 1
GCHC PD 063.2/13-33 | GCHC PD | 063.2/13-33 | 4242650 | finoox | GCHC 063.2D/1x3-2509-1-D/3/40/2.10/3600/AXS/1/015023 | 9299 | 3 | 1 | 2509 | Axial | 71078 | 71067 | 225.82 | 18651 | 655 | VT03145U.1 | 0.386 | 0.75 | A | 33.26 | 64.96 | 2025-03-19 | FlatCompact-BCD_1x3 | 3684 | 1088 | 965 |  |  | 235.5 | 35 | 35 | 630 | EC motor | 5060 | 1 | no | no | D | D | Aluminum | 2025-01-02 | 4 | 3 | yes | piece | 1
GCHC PD 063.2/14-41 | GCHC PD | 063.2/14-41 | 4241980 | finoox | GCHC 063.2C/1x4-2555-2-D/3/32/2.10/3600/AXS/1/015023 | 11279 | 4 | 1 | 2555 | Axial | 84478 | 84126 | 180.66 | 29590 | 800 | VT03144U.1 | 1938-01-01 | 0.69 | D | 41.28 | 72.95 | 2025-05-15 | FlatCompact-BCD_1x4 | 3684 | 888 | 973 |  |  | 236.2 | 35 | 35 | 630 | EC motor | 5060 | 2 | no | no | C | D | Aluminum | 2025-01-02 | 4 | 3 | yes | piece | 1
GCHC PD 080.2/23-33 | GCHC PD | 080.2/23-33 | 4239012 | finoox | GCHC 080.2D/2x3-2497-1-D/3/80/2.10/3600/AXS/1/015023 | 21847 | 3 | 2 | 2497 | Axial | 152877 | 152807 | 451.65 | 41762 | 415 | VT03062U.1 | 0.83 | 0.7 | A | 32.84 | 64.72 | 43.2 | FlatCompact-BCD_2x3 | 3684 | 2096 | 1158 |  |  | 469.5 | 54 | 54 | 800 | EC motor | 5060 | 1 | no | no | D | D | Aluminum | 2025-01-02 | 4 | 3 | yes | piece | 1
GCHC PD 050.2/13-40 | GCHC PD | 050.2/13-40 | 4240158 | finoox | GCHC 050.2C/1x3-2517-1-D/3/32/2.10/2700/AXS/1/015023 | 6542 | 3 | 1 | 2517 | Axial | 48537 | 48452 | 135.49 | 14281 | 880 | VT03011U.1 | 0.496 | 0.84 | C | 39.91 | 71.45 | 2025-05-11 | FlatCompact-BCD_1x3 | 2784 | 888 | 936 |  |  | 167.4 | 28 | 28 | 500 | EC motor | 5060 | 1 | no | no | C | D | Aluminum | 2025-01-02 | 6 | 3 | yes | piece | 1
GCHC PD 063.2/24-68 | GCHC PD | 063.2/24-68 | 4237551 | finoox | GCHC 063.2C/2x4-2550-2-D/4/64/2.10/3600/EXS/1/015023 | 32484 | 4 | 2 | 2550 | Axial | 252552 | 250821 | 481.75 | 94501 | 1285 | VT03143U.1 | 16917 | 2026-03-01 | E | 68.49 | 100.31 | 46.7 | FlatCompact-BCD_2x4 | 3684 | 1696 | 1161 |  |  | 618.7 | 64 | 64 | 630 | EC motor | 5060 | 2 | no | no | C | D | Epoxy coated aluminum | 2025-01-02 | 4 | 4 | yes | piece | 1
GCHC PD 063.2/11-22 | GCHC PD | 063.2/11-22 | 4241273 | finoox | GCHC 063.2C/1x1-2503-1-D/4/32/2.10/900/AXS/1/015023 | 3823 | 1 | 1 | 2503 | Axial | 14083 | 14176 | 60.22 | 3040 | 425 | VT03145U.1 | 0.049 | 0.25 | A+ | 2025-01-22 | 53.32 | 2025-01-05 | FlatCompact-BCD_1x1 | 984 | 888 | 965 |  |  | 72.6 | 16 | 16 | 630 | EC motor | 5060 | 1 | no | no | C | D | Aluminum | 2025-01-02 | 8 | 4 | yes | piece | 1
GCHC PD 050.2/23-45 | GCHC PD | 050.2/23-45 | 4236714 | finoox | GCHC 050.2D/2x3-2518-1-D/4/80/2.10/3600/EXS/1/015023 | 17661 | 3 | 2 | 2518 | Axial | 150692 | 151017 | 602.19 | 32858 | 945 | VT03011U.1 | 1141 | 1 | B | 44.7 | 76.58 | 51.7 | FlatCompact-BCD_2x3 | 3684 | 2096 | 1136 |  |  | 468 | 42 | 42 | 500 | EC motor | 5060 | 1 | no | no | D | D | Epoxy coated aluminum | 2025-01-02 | 4 | 4 | yes | piece | 1
GCHC PD 045.2/14-46 | GCHC PD | 045.2/14-46 | 4239489 | finoox | GCHC 045.2C/1x4-2528-1-D/6/32/2.10/3600/EXS/1/015023 | 10012 | 4 | 1 | 2528 | Axial | 80285 | 80702 | 361.32 | 15582 | 1050 | VT03007U.1 | 0.764 | 0.84 | C | 45.98 | 77.63 | 2025-05-29 | FlatCompact-BCD_1x4 | 3684 | 888 | 885 |  |  | 261.1 | 35 | 35 | 450 | EC motor | 5060 | 1 | no | no | C | D | Epoxy coated aluminum | 2025-01-02 | 6 | 6 | yes | piece | 1
GCHC PD 045.2/11-42 | GCHC PD | 045.2/11-42 | 4239223 | finoox | GCHC 045.2C/1x1-2529-1-D/3/32/2.10/900/EXS/1/015023 | 2696 | 1 | 1 | 2529 | Axial | 15834 | 15896 | 45.16 | 4578 | 1125 | VT03007U.1 | 0.226 | 1 | D | 41.69 | 72.98 | 2025-09-03 | FlatCompact-BCD_1x1 | 984 | 888 | 885 |  |  | 65.6 | 16 | 16 | 450 | EC motor | 5060 | 1 | no | no | C | D | Epoxy coated aluminum | 2025-01-02 | 8 | 3 | yes | piece | 1
GCHC PD 080.3/21-50 | GCHC PD | 080.3/21-50 | 6150169 | finoox | GCHC 080.3D/2x1-3485-I-D/3/80/2.10/1200/EXS/1/015023 | 7180 | 1 | 2 | 3485 | Axial | 84334 | 84544 | 150.55 | 33636 | 900 | VT01526 | 4575 | 2025-09-03 | E | 50.38 | 81.89 | 2025-03-15 | FlatCompact-BCD_2x1 | 1284 | 2096 | 961 |  |  | 219.2 | 35 | 35 | 800 | AC motor | 60 | I | no | no | D | D | Epoxy coated aluminum | 2025-01-02 | 8 | 3 | yes | piece | 1
GCHC PD 050.3/23-53 | GCHC PD | 050.3/23-53 | 6104588 | finoox | GCHC 050.3C/2x3-3617-X-D/3/64/2.10/2700/EXS/1/015023 | 9589 | 3 | 2 | 3617 | Axial | 130764 | 130914 | 270.99 | 45704 | 1260 | VT01524 | 5647 | 2025-04-04 | E | 53.01 | 84.67 | 2025-01-25 | FlatCompact-BCD_2x3 | 2784 | 1696 | 946 |  |  | 334.8 | 42 | 42 | 500 | AC motor | 60 | X | no | no | C | D | Epoxy coated aluminum | 2025-01-02 | 4 | 3 | yes | piece | 1
GCHC PD 050.2/22-36 | GCHC PD | 050.2/22-36 | 4236316 | finoox | GCHC 050.2D/2x2-2336-D-D/6/80/2.10/2400/AXS/1/015023 | 10609 | 2 | 2 | 2336 | Axial | 89.98 | 90613 | 602.19 | 15435 | 660 | VT01437 | 0.494 | 0.33 | B | 36.26 | 67.93 | 50.5 | FlatCompact-BCD_2x2 | 2484 | 2096 | 946 |  |  | 391.2 | 35 | 35 | 500 | AC motor | 50 | D | no | no | D | D | Aluminum | 2025-01-02 | 8 | 6 | yes | piece | 1
GCHC PD 050.2/22-36 | GCHC PD | 050.2/22-36 | 4236380 | finoox | GCHC 050.2D/2x2-2387-L-D/3/80/2.10/2400/AXS/1/015023 | 7692 | 2 | 2 | 2387 | Axial | 63.86 | 63401 | 301.1 | 14622 | 500 | VT01435 | 0.702 | 0.37 | C | 35.82 | 67.49 | 2025-09-26 | FlatCompact-BCD_2x2 | 2484 | 2096 | 946 |  |  | 311.7 | 35 | 35 | 500 | AC motor | 60 | L | no | no | D | D | Aluminum | 2025-01-02 | 8 | 3 | yes | piece | 1
GCHC PD 063.2/22-62 | GCHC PD | 063.2/22-62 | 4238030 | finoox | GCHC 063.2D/2x2-2549-2-D/4/80/2.10/2400/EXS/1/015023 | 19902 | 2 | 2 | 2549 | Axial | 176.51 | 176378 | 401.46 | 54378 | 1210 | VT03143U.1 | 1962-06-01 | 1986-02-01 | E | 62.3 | 93.97 | 39.4 | FlatCompact-BCD_2x2 | 2484 | 2096 | 961 |  |  | 422.4 | 54 | 54 | 630 | EC motor | 5060 | 2 | no | no | D | D | Epoxy coated aluminum | 2025-01-02 | 6 | 4 | yes | piece | 1
GCHC PD 063.2/12-36 | GCHC PD | 063.2/12-36 | 4241560 | finoox | GCHC 063.2C/1x2-2553-2-D/4/32/2.10/1800/EXS/1/015023 | 7058 | 2 | 1 | 2553 | Axial | 45092 | 45106 | 120.44 | 12117 | 700 | VT03144U.1 | 0.488 | 0.52 | C | 35.7 | 67.14 | 2025-04-10 | FlatCompact-BCD_1x2 | 1884 | 888 | 973 |  |  | 138.2 | 28 | 28 | 630 | EC motor | 5060 | 2 | no | no | C | D | Epoxy coated aluminum | 2025-01-02 | 8 | 4 | yes | piece | 1
GCHC PD 063.2/23-47 | GCHC PD | 063.2/23-47 | 4237388 | finoox | GCHC 063.2C/2x3-2558-2-D/4/64/2.10/2700/EXS/1/015023 | 19607 | 3 | 2 | 2558 | Axial | 169645 | 170028 | 361.32 | 50395 | 950 | VT03144U.1 | 3524 | 1 | D | 46.77 | 78.44 | 34.7 | FlatCompact-BCD_2x3 | 2784 | 1696 | 973 |  |  | 361 | 54 | 54 | 630 | EC motor | 5060 | 2 | no | no | C | D | Epoxy coated aluminum | 2025-01-02 | 4 | 4 | yes | piece | 1
GCHC PD 050.2/23-47 | GCHC PD | 050.2/23-47 | 4235769 | finoox | GCHC 050.2C/2x3-2520-1-D/4/64/2.10/2700/AXS/1/015023 | 13477 | 3 | 2 | 2520 | Axial | 129332 | 129318 | 361.32 | 33762 | 1070 | VT03011U.1 | 1756 | 2025-04-01 | C | 46.87 | 78.52 | 32.1 | FlatCompact-BCD_2x3 | 2784 | 1696 | 936 |  |  | 325.3 | 42 | 42 | 500 | EC motor | 5060 | 1 | no | no | C | D | Aluminum | 2025-01-02 | 6 | 4 | yes | piece | 1
GCHC PD 080.2/23-59 | GCHC PD | 080.2/23-59 | 4239068 | finoox | GCHC 080.2D/2x3-2541-2-D/6/80/2.10/3600/AXS/1/015023 | 36154 | 3 | 2 | 2541 | Axial | 364037 | 364093 | 903.29 | 83615 | 950 | VT03059U.2 | 10228 | 1982-02-01 | E | 58.74 | 90.63 | 86.5 | FlatCompact-BCD_2x3 | 3684 | 2096 | 1200 |  |  | 688.6 | 76.1 | 76.1 | 800 | EC motor | 5060 | 2 | no | no | D | D | Aluminum | 2025-01-02 | 4 | 6 | yes | piece | 1
GCHC PD 063.2/12-39 | GCHC PD | 063.2/12-39 | 4242472 | finoox | GCHC 063.2D/1x2-2555-2-D/6/40/2.10/2400/AXS/1/015023 | 9054 | 2 | 1 | 2555 | Axial | 78.95 | 78522 | 301.1 | 15626 | 800 | VT03144U.1 | 0.663 | 0.69 | B | 38.81 | 70.35 | 2025-04-25 | FlatCompact-BCD_1x2 | 2484 | 1088 | 973 |  |  | 217.7 | 35 | 35 | 630 | EC motor | 5060 | 2 | no | no | D | D | Aluminum | 2025-01-02 | 8 | 6 | yes | piece | 1
GCHC PD 050.2/23-56 | GCHC PD | 050.2/23-56 | 4235794 | finoox | GCHC 050.2C/2x3-2560-2-D/6/64/2.10/2700/AXS/1/015023 | 18910 | 3 | 2 | 2560 | Axial | 190465 | 191066 | 541.97 | 41877 | 1415 | VT03013U.1 | 3974 | 2021-01-01 | D | 55.63 | 87.29 | 48.8 | FlatCompact-BCD_2x3 | 2784 | 1696 | 957 |  |  | 411.3 | 54 | 54 | 500 | EC motor | 5060 | 2 | no | no | C | D | Aluminum | 2025-01-02 | 6 | 6 | yes | piece | 1
GCHC PD 045.2/23-53 | GCHC PD | 045.2/23-53 | 4235013 | finoox | GCHC 045.2C/2x3-2532-1-D/3/64/2.10/2700/EXS/1/015023 | 11588 | 3 | 2 | 2532 | Axial | 102443 | 102191 | 270.99 | 33118 | 1350 | VT03007U.1 | 2296 | 1965-01-01 | D | 53.1 | 84.74 | 2025-01-25 | FlatCompact-BCD_2x3 | 2784 | 1696 | 885 |  |  | 289.3 | 42 | 42 | 450 | EC motor | 5060 | 1 | no | no | C | D | Epoxy coated aluminum | 2025-01-02 | 6 | 3 | yes | piece | 1
GCHC PD 080.3/22-56 | GCHC PD | 080.3/22-56 | 6091505 | finoox | GCHC 080.3D/2x2-3483-K-D/4/80/2.10/2400/AXS/1/015023 | 16013 | 2 | 2 | 3483 | Axial | 220318 | 221351 | 401.46 | 68426 | 960 | VT01526 | 10523 | 4 | E | 55.77 | 87.45 | 39.5 | FlatCompact-BCD_2x2 | 2484 | 2096 | 961 |  |  | 438.3 | 54 | 54 | 800 | AC motor | 60 | K | no | no | D | D | Aluminum | 2025-01-02 | 4 | 4 | yes | piece | 1
GCHC PD 080.3/11-50 | GCHC PD | 080.3/11-50 | 6158539 | finoox | GCHC 080.3D/1x1-3483-K-D/4/40/2.10/1200/EXS/1/015023 | 4580 | 1 | 1 | 3483 | Axial | 52731 | 52934 | 100.37 | 17106 | 960 | VT01526 | 2631 | 4 | E | 50.05 | 81.43 | 2025-01-09 | FlatCompact-BCD_1x1 | 1284 | 1088 | 961 |  |  | 125.9 | 28 | 28 | 800 | AC motor | 60 | K | no | no | D | D | Epoxy coated aluminum | 2025-01-02 | 8 | 4 | yes | piece | 1
GCHC PD 045.2/12-50 | GCHC PD | 045.2/12-50 | 4234227 | finoox | GCHC 045.2B/1x2-0423-X-D/4/24/2.10/1440/EXS/1/015023 | 2929 | 2 | 1 | 423 | Axial | 33897 | 33965 | 72.26 | 10235 | 1460 | VT0326U | 1317 | 3 | E | 49.96 | 81.29 | 2025-01-06 | FlatCompact-BCD_1x2 | 1524 | 668 | 871 |  |  | 92.8 | 22 | 22 | 450 | AC motor | 60 | X | no | no | B | D | Epoxy coated aluminum | 2025-01-02 | 8 | 4 | yes | piece | 1
GCHC PD 045.2/21-48 | GCHC PD | 045.2/21-48 | 4234761 | finoox | GCHC 045.2C/2x1-0426-W-D/3/64/2.10/900/EXS/1/015023 | 3498 | 1 | 2 | 426 | Axial | 35732 | 35885 | 90.33 | 11024 | 1360 | VT0326U | 0.818 | 2025-02-02 | D | 47.69 | 79.08 | 2025-03-08 | FlatCompact-BCD_2x1 | 984 | 1696 | 871 |  |  | 123.3 | 22 | 22 | 450 | AC motor | 50 | W | no | no | C | D | Epoxy coated aluminum | 2025-01-02 | 8 | 3 | yes | piece | 1
GCHC PD 050.2/13-32 | GCHC PD | 050.2/13-32 | 4240958 | finoox | GCHC 050.2D/1x3-2333-S-D/6/40/2.10/3600/AXS/1/015023 | 8289 | 3 | 1 | 2333 | Axial | 63347 | 63879 | 451.65 | 10769 | 530 | VT01435 | 0.445 | 0.35 | B | 32.25 | 63.94 | 36.2 | FlatCompact-BCD_1x3 | 3684 | 1088 | 946 |  |  | 312.3 | 28 | 28 | 500 | AC motor | 50 | S | no | no | D | D | Aluminum | 2025-01-02 | 6 | 6 | yes | piece | 1
GCHC PD 050.2/12-36 | GCHC PD | 050.2/12-36 | 4239813 | finoox | GCHC 050.2C/1x2-2354-W-D/6/32/2.10/1800/EXS/1/015023 | 4521 | 2 | 1 | 2354 | Axial | 43412 | 43662 | 180.66 | 8325 | 865 | VT03093U | 0.436 | 0.97 | C | 36.31 | 67.73 | 2025-01-15 | FlatCompact-BCD_1x2 | 1884 | 888 | 919 |  |  | 148.9 | 28 | 28 | 500 | AC motor | 50 | W | no | no | C | D | Epoxy coated aluminum | 2025-01-02 | 8 | 6 | yes | piece | 1
GCHC PD 063.2/21-35 | GCHC PD | 063.2/21-35 | 4237695 | finoox | GCHC 063.2D/2x1-2414-1-D/6/80/2.10/1200/EXS/1/015023 | 10006 | 1 | 2 | 2414 | Axial | 69337 | 69814 | 301.1 | 13225 | 770 | VT03145U.1 | 0.441 | 2015-01-01 | B | 35.39 | 66.91 | 2025-04-27 | FlatCompact-BCD_2x1 | 1284 | 2096 | 965 |  |  | 212.8 | 35 | 35 | 630 | EC motor | 5060 | 1 | no | no | D | D | Epoxy coated aluminum | 2025-01-02 | 10 | 6 | yes | piece | 1
GCHC PD 063.2/13-37 | GCHC PD | 063.2/13-37 | 4242593 | finoox | GCHC 063.2D/1x3-2414-1-D/3/40/2.10/3600/EXS/1/015023 | 9771 | 3 | 1 | 2414 | Axial | 77.25 | 77174 | 225.82 | 22065 | 770 | VT03145U.1 | 0.606 | 2015-01-01 | B | 36.82 | 68.52 | 2025-03-19 | FlatCompact-BCD_1x3 | 3684 | 1088 | 965 |  |  | 235.5 | 35 | 35 | 630 | EC motor | 5060 | 1 | no | no | D | D | Epoxy coated aluminum | 2025-01-02 | 4 | 3 | yes | piece | 1
GCHC PD 050.2/11-17 | GCHC PD | 050.2/11-17 | 4234392 | finoox | GCHC 050.2B/1x1-2389-J-D/3/24/2.10/720/AXS/1/015023 | 1745 | 1 | 1 | 2389 | Axial | 7493 | 7532 | 2025-01-27 | 1909 | 450 | VT01437 | 0.083 | 0.17 | C | 2025-09-16 | 48.16 | 2025-04-02 | FlatCompact-BCD_1x1 | 804 | 668 | 946 |  |  | 50.2 | 16 | 16 | 500 | AC motor | 60 | J | no | no | B | D | Aluminum | 2025-01-02 | 12 | 3 | yes | piece | 1
GCHC PD 050.2/21-36 | GCHC PD | 050.2/21-36 | 4235172 | finoox | GCHC 050.2C/2x1-2355-X-D/6/64/2.10/900/AXS/1/015023 | 4858 | 1 | 2 | 2355 | Axial | 43612 | 44018 | 180.66 | 8361 | 810 | VT03093U | 0.59 | 2025-03-01 | D | 36.15 | 67.56 | 2025-03-16 | FlatCompact-BCD_2x1 | 984 | 1696 | 919 |  |  | 153.2 | 28 | 28 | 500 | AC motor | 60 | X | no | no | C | D | Aluminum | 2025-01-02 | 12 | 6 | yes | piece | 1
GCHC PD 050.2/14-56 | GCHC PD | 050.2/14-56 | 4240353 | finoox | GCHC 050.2C/1x4-2420-2-D/4/32/2.10/3600/AXS/1/015023 | 11077 | 4 | 1 | 2420 | Axial | 114896 | 114726 | 240.88 | 35584 | 1600 | VT03013U.1 | 3752 | 1965-01-01 | E | 56.3 | 87.96 | 2025-08-20 | FlatCompact-BCD_1x4 | 3684 | 888 | 957 |  |  | 251.7 | 42 | 42 | 500 | EC motor | 5060 | 2 | no | no | C | D | Aluminum | 2025-01-02 | 4 | 4 | yes | piece | 1
GCHC PD 050.2/13-45 | GCHC PD | 050.2/13-45 | 4240126 | finoox | GCHC 050.2C/1x3-2421-1-D/4/32/2.10/2700/EXS/1/015023 | 7382 | 3 | 1 | 2421 | Axial | 66932 | 66859 | 180.66 | 18762 | 1150 | VT03011U.1 | 1077 | 1975-01-01 | D | 44.74 | 76.28 | 2025-05-15 | FlatCompact-BCD_1x3 | 2784 | 888 | 936 |  |  | 180.9 | 35 | 35 | 500 | EC motor | 5060 | 1 | no | no | C | D | Epoxy coated aluminum | 2025-01-02 | 6 | 4 | yes | piece | 1
GCHC PD 063.2/11-25 | GCHC PD | 063.2/11-25 | 4242144 | finoox | GCHC 063.2D/1x1-2506-1-D/4/40/2.10/1200/EXS/1/015023 | 4536 | 1 | 1 | 2506 | Axial | 23006 | 23097 | 100.37 | 4906 | 540 | VT03145U.1 | 0.079 | 0.45 | A+ | 24.51 | 55.89 | 2025-04-08 | FlatCompact-BCD_1x1 | 1284 | 1088 | 965 |  |  | 98.4 | 18 | 18 | 630 | EC motor | 5060 | 1 | no | no | D | D | Epoxy coated aluminum | 2025-01-02 | 10 | 4 | yes | piece | 1
GCHC PD 045.2/12-46 | GCHC PD | 045.2/12-46 | 4239321 | finoox | GCHC 045.2C/1x2-2530-1-D/6/32/2.10/1800/EXS/1/015023 | 5673 | 2 | 1 | 2530 | Axial | 45978 | 46233 | 180.66 | 8964 | 1200 | VT03007U.1 | 0.559 | 2025-01-01 | C | 46.07 | 77.48 | 2025-01-15 | FlatCompact-BCD_1x2 | 1884 | 888 | 885 |  |  | 139.3 | 28 | 28 | 450 | EC motor | 5060 | 1 | no | no | C | D | Epoxy coated aluminum | 2025-01-02 | 8 | 6 | yes | piece | 1
GCHC PD 063.2/14-68 | GCHC PD | 063.2/14-68 | 4241965 | finoox | GCHC 063.2C/1x4-2552-2-D/4/32/2.10/3600/AXS/1/015023 | 15417 | 4 | 1 | 2552 | Axial | 158549 | 156473 | 240.88 | 53287 | 1435 | VT03143U.1 | 11781 | 2025-03-04 | E | 67.96 | 99.63 | 2025-03-22 | FlatCompact-BCD_1x4 | 3684 | 888 | 961 |  |  | 329.4 | 54 | 54 | 630 | EC motor | 5060 | 2 | no | no | C | D | Aluminum | 2025-01-02 | 2 | 4 | yes | piece | 1
GCHC PD 045.2/12-47 | GCHC PD | 045.2/12-47 | 4239323 | finoox | GCHC 045.2C/1x2-2531-1-D/4/32/2.10/1800/AXS/1/015023 | 4698 | 2 | 1 | 2531 | Axial | 41438 | 41493 | 120.44 | 10150 | 1275 | VT03007U.1 | 0.656 | 2025-04-01 | D | 47.24 | 78.66 | 2025-04-10 | FlatCompact-BCD_1x2 | 1884 | 888 | 885 |  |  | 121.8 | 28 | 28 | 450 | EC motor | 5060 | 1 | no | no | C | D | Aluminum | 2025-01-02 | 8 | 4 | yes | piece | 1
GCHC PD 080.2/21-36 | GCHC PD | 080.2/21-36 | 4238419 | finoox | GCHC 080.2D/2x1-2486-1-D/3/80/2.10/1200/EXS/1/015023 | 7946 | 1 | 2 | 2486 | Axial | 61814 | 61799 | 150.55 | 19563 | 565 | VT03061U.1 | 0.681 | 1955-01-01 | C | 36.28 | 67.79 | 14 | FlatCompact-BCD_2x1 | 1284 | 2096 | 958 |  |  | 178.2 | 28 | 28 | 800 | EC motor | 5060 | 1 | no | no | D | D | Epoxy coated aluminum | 2025-01-02 | 10 | 3 | yes | piece | 1
GCHC PD 080.2/22-54 | GCHC PD | 080.2/22-54 | 4238776 | finoox | GCHC 080.2D/2x2-2538-2-D/6/80/2.10/2400/AXS/1/015023 | 24464 | 2 | 2 | 2538 | Axial | 214076 | 214975 | 602.19 | 46141 | 800 | VT03059U.2 | 4098 | 1989-01-01 | D | 53.73 | 85.42 | 55.2 | FlatCompact-BCD_2x2 | 2484 | 2096 | 1000 |  |  | 463.5 | 54 | 54 | 800 | EC motor | 5060 | 2 | no | no | D | D | Aluminum | 2025-01-02 | 6 | 6 | yes | piece | 1
GCHC PD 080.2/23-57 | GCHC PD | 080.2/23-57 | 4239056 | finoox | GCHC 080.2D/2x3-2539-2-D/6/80/2.10/3600/AXS/1/015023 | 35600 | 3 | 2 | 2539 | Axial | 335813 | 337222 | 903.29 | 73987 | 850 | VT03059U.2 | 7355 | 2019-02-01 | D | 56.51 | 88.4 | 81.5 | FlatCompact-BCD_2x3 | 3684 | 2096 | 1200 |  |  | 678.9 | 64 | 64 | 800 | EC motor | 5060 | 2 | no | no | D | D | Aluminum | 2025-01-02 | 4 | 6 | yes | piece | 1
GCHC PD 063.2/11-31 | GCHC PD | 063.2/11-31 | 4241298 | finoox | GCHC 063.2C/1x1-2507-1-D/6/32/2.10/900/AXS/1/015023 | 4270 | 1 | 1 | 2507 | Axial | 19.79 | 19947 | 90.33 | 3708 | 580 | VT03145U.1 | 0.111 | 0.55 | B | 30.78 | 62.1 | 2025-06-07 | FlatCompact-BCD_1x1 | 984 | 888 | 965 |  |  | 81.4 | 16 | 16 | 630 | EC motor | 5060 | 1 | no | no | C | D | Aluminum | 2025-01-02 | 12 | 6 | yes | piece | 1
GCHC PD 063.2/21-58 | GCHC PD | 063.2/21-58 | 4236918 | finoox | GCHC 063.2C/2x1-2547-2-D/3/64/2.10/900/AXS/1/015023 | 8867 | 1 | 2 | 2547 | Axial | 53505 | 53884 | 90.33 | 20502 | 1055 | VT03143U.1 | 2352 | 2025-01-02 | E | 58.11 | 89.53 | 2025-09-08 | FlatCompact-BCD_2x1 | 984 | 1696 | 961 |  |  | 166.6 | 28 | 28 | 630 | EC motor | 5060 | 2 | no | no | C | D | Aluminum | 2025-01-02 | 8 | 3 | yes | piece | 1
GCHC PD 050.2/21-52 | GCHC PD | 050.2/21-52 | 4235328 | finoox | GCHC 050.2C/2x1-2561-2-D/6/64/2.10/900/AXS/1/015023 | 7134 | 1 | 2 | 2561 | Axial | 67447 | 68083 | 180.66 | 14882 | 1505 | VT03013U.1 | 1583 | 1938-01-01 | D | 52.41 | 83.83 | 2025-04-17 | FlatCompact-BCD_2x1 | 984 | 1696 | 957 |  |  | 157.3 | 35 | 35 | 500 | EC motor | 5060 | 2 | no | no | C | D | Aluminum | 2025-01-02 | 8 | 6 | yes | piece | 1
GCHC PD 063.2/24-27 | GCHC PD | 063.2/24-27 | 4237466 | finoox | GCHC 063.2C/2x4-2500-1-D/6/64/2.10/3600/AXS/1/015023 | 24326 | 4 | 2 | 2500 | Axial | 88725 | 89517 | 722.63 | 14832 | 310 | VT03145U.1 | 0.208 | 0.13 | A+ | 26.87 | 58.69 | 58.9 | FlatCompact-BCD_2x4 | 3684 | 1696 | 1165 |  |  | 500.2 | 35 | 35 | 630 | EC motor | 5060 | 1 | no | no | C | D | Aluminum | 2025-01-02 | 6 | 6 | yes | piece | 1
GCHC PD 050.2/12-40 | GCHC PD | 050.2/12-40 | 4234576 | finoox | GCHC 050.2B/1x2-2518-1-D/3/24/2.10/1440/AXS/1/015023 | 3756 | 2 | 1 | 2518 | Axial | 25861 | 25882 | 54.2 | 8556 | 945 | VT03011U.1 | 0.436 | 1 | D | 39.78 | 71.13 | 2025-07-04 | FlatCompact-BCD_1x2 | 1524 | 668 | 936 |  |  | 83 | 22 | 22 | 500 | EC motor | 5060 | 1 | no | no | B | D | Aluminum | 2025-01-02 | 8 | 3 | yes | piece | 1
GCHC PD 080.2/12-44 | GCHC PD | 080.2/12-44 | 4243225 | finoox | GCHC 080.2D/1x2-2546-2-D/4/40/2.10/2400/EXS/1/015023 | 9146 | 2 | 1 | 2546 | Axial | 82944 | 82806 | 200.73 | 24441 | 730 | VT03060U.1 | 1497 | 2025-03-01 | D | 43.92 | 75.46 | 2025-04-17 | FlatCompact-BCD_1x2 | 2484 | 1088 | 963 |  |  | 198.3 | 35 | 35 | 800 | EC motor | 5060 | 2 | no | no | D | D | Epoxy coated aluminum | 2025-01-02 | 6 | 4 | yes | piece | 1
GCHC PD 040.2/13-46 | GCHC PD | 040.2/13-46 | 4234148 | finoox | GCHC 040.2B/1x3-1734-W-D/3/24/2.10/2160/AXS/1/015023 | 3074 | 3 | 1 | 1734 | Axial | 33577 | 33671 | 81.3 | 10239 | 1310 | VT0605 | 0.588 | 0.85 | D | 46.39 | 77.81 | 2025-08-06 | FlatCompact-BCD_1x3 | 2244 | 668 | 826 |  |  | 110.4 | 22 | 22 | 400 | AC motor | 50 | W | no | no | B | D | Aluminum | 2025-01-02 | 6 | 3 | yes | piece | 1
GCHC PD 050.2/11-27 | GCHC PD | 050.2/11-27 | 4239535 | finoox | GCHC 050.2C/1x1-2333-S-D/3/32/2.10/900/EXS/1/015023 | 2161 | 1 | 1 | 2333 | Axial | 13016 | 13056 | 45.16 | 3420 | 530 | VT01435 | 0.149 | 0.35 | C | 27.26 | 58.57 | 2025-09-03 | FlatCompact-BCD_1x1 | 984 | 888 | 946 |  |  | 72.3 | 16 | 16 | 500 | AC motor | 50 | S | no | no | C | D | Epoxy coated aluminum | 2025-01-02 | 12 | 3 | yes | piece | 1
GCHC PD 050.2/23-42 | GCHC PD | 050.2/23-42 | 4235640 | finoox | GCHC 050.2C/2x3-2354-W-D/4/64/2.10/2700/EXS/1/015023 | 10514 | 3 | 2 | 2354 | Axial | 112092 | 112066 | 361.32 | 27545 | 865 | VT03093U | 1269 | 0.97 | C | 41.51 | 73.16 | 32.1 | FlatCompact-BCD_2x3 | 2784 | 1696 | 919 |  |  | 343.9 | 42 | 42 | 500 | AC motor | 50 | W | no | no | C | D | Epoxy coated aluminum | 2025-01-02 | 6 | 4 | yes | piece | 1
GCHC PD 050.2/23-39 | GCHC PD | 050.2/23-39 | 4236631 | finoox | GCHC 050.2D/2x3-2388-I-D/6/80/2.10/3600/EXS/1/015023 | 17529 | 3 | 2 | 2388 | Axial | 145567 | 146425 | 903.29 | 25664 | 710 | VT01437 | 0.935 | 0.34 | B | 38.61 | 70.48 | 75.1 | FlatCompact-BCD_2x3 | 3684 | 2096 | 1146 |  |  | 572.2 | 42 | 42 | 500 | AC motor | 60 | I | no | no | D | D | Epoxy coated aluminum | 2025-01-02 | 6 | 6 | yes | piece | 1
GCHC PD 045.2/12-52 | GCHC PD | 045.2/12-52 | 4234235 | finoox | GCHC 045.2B/1x2-2409-1-D/4/24/2.10/1440/EXS/1/015023 | 4190 | 2 | 1 | 2409 | Axial | 33726 | 33793 | 72.26 | 10142 | 1500 | VT03007U.1 | 1079 | 2025-02-02 | E | 51.67 | 83.01 | 2025-01-06 | FlatCompact-BCD_1x2 | 1524 | 668 | 885 |  |  | 85.4 | 22 | 22 | 450 | EC motor | 5060 | 1 | no | no | B | D | Epoxy coated aluminum | 2025-01-02 | 8 | 4 | yes | piece | 1
GCHC PD 050.2/13-55 | GCHC PD | 050.2/13-55 | 4240118 | finoox | GCHC 050.2C/1x3-2420-2-D/6/32/2.10/2700/AXS/1/015023 | 9635 | 3 | 1 | 2420 | Axial | 105981 | 106107 | 270.99 | 24804 | 1600 | VT03013U.1 | 2919 | 1965-01-01 | E | 55.12 | 86.67 | 2025-03-23 | FlatCompact-BCD_1x3 | 2784 | 888 | 957 |  |  | 222 | 42 | 42 | 500 | EC motor | 5060 | 2 | no | no | C | D | Aluminum | 2025-01-02 | 6 | 6 | yes | piece | 1
GCHC PD 050.2/22-46 | GCHC PD | 050.2/22-46 | 4235481 | finoox | GCHC 050.2C/2x2-2421-1-D/3/64/2.10/1800/EXS/1/015023 | 8788 | 2 | 2 | 2421 | Axial | 76278 | 76103 | 180.66 | 25929 | 1150 | VT03011U.1 | 1411 | 1975-01-01 | D | 46.13 | 77.66 | 2025-09-16 | FlatCompact-BCD_2x2 | 1884 | 1696 | 936 |  |  | 209.5 | 35 | 35 | 500 | EC motor | 5060 | 1 | no | no | C | D | Epoxy coated aluminum | 2025-01-02 | 8 | 3 | yes | piece | 1
GCHC PD 063.2/13-68 | GCHC PD | 063.2/13-68 | 4241653 | finoox | GCHC 063.2C/1x3-2412-2-D/4/32/2.10/2700/EXS/1/015023 | 12285 | 3 | 1 | 2412 | Axial | 110143 | 110195 | 180.66 | 42241 | 1510 | VT03143U.1 | 10296 | 5 | E | 67.9 | 99.45 | 2025-02-16 | FlatCompact-BCD_1x3 | 2784 | 888 | 961 |  |  | 251.4 | 42 | 42 | 630 | EC motor | 5060 | 2 | no | no | C | D | Epoxy coated aluminum | 2025-01-02 | 4 | 4 | yes | piece | 1
GCHC PD 050.2/14-57 | GCHC PD | 050.2/14-57 | 4240449 | finoox | GCHC 050.2C/1x4-2562-2-D/4/32/2.10/3600/AXS/1/015023 | 11077 | 4 | 1 | 2562 | Axial | 112097 | 112078 | 240.88 | 33921 | 1595 | VT03013U.1 | 3627 | 1965-01-01 | E | 56.51 | 88.17 | 2025-08-20 | FlatCompact-BCD_1x4 | 3684 | 888 | 957 |  |  | 251.7 | 42 | 42 | 500 | EC motor | 5060 | 2 | no | no | C | D | Aluminum | 2025-01-02 | 4 | 4 | yes | piece | 1
GCHC PD 063.2/12-34 | GCHC PD | 063.2/12-34 | 4241507 | finoox | GCHC 063.2C/1x2-2507-1-D/6/32/2.10/1800/EXS/1/015023 | 7313 | 2 | 1 | 2507 | Axial | 39563 | 39813 | 180.66 | 7415 | 580 | VT03145U.1 | 0.223 | 0.55 | B | 33.67 | 65.11 | 2025-08-14 | FlatCompact-BCD_1x2 | 1884 | 888 | 965 |  |  | 146.7 | 22 | 22 | 630 | EC motor | 5060 | 1 | no | no | C | D | Epoxy coated aluminum | 2025-01-02 | 8 | 6 | yes | piece | 1
GCHC PD 050.2/24-50 | GCHC PD | 050.2/24-50 | 4236017 | finoox | GCHC 050.2C/2x4-2522-1-D/4/64/2.10/3600/AXS/1/015023 | 17616 | 4 | 2 | 2522 | Axial | 190066 | 190323 | 481.75 | 50545 | 1200 | VT03011U.1 | 3227 | 2025-09-01 | D | 50.39 | 82.21 | 44 | FlatCompact-BCD_2x4 | 3684 | 1696 | 1136 |  |  | 429.4 | 54 | 54 | 500 | EC motor | 5060 | 1 | no | no | C | D | Aluminum | 2025-01-02 | 4 | 4 | yes | piece | 1
GCHC PD 050.2/14-55 | GCHC PD | 050.2/14-55 | 4240445 | finoox | GCHC 050.2C/1x4-2561-2-D/3/32/2.10/3600/EXS/1/015023 | 10788 | 4 | 1 | 2561 | Axial | 85851 | 85811 | 180.66 | 32975 | 1505 | VT03013U.1 | 3009 | 1938-01-01 | E | 55.46 | 87.13 | 2025-05-15 | FlatCompact-BCD_1x4 | 3684 | 888 | 957 |  |  | 233.2 | 35 | 35 | 500 | EC motor | 5060 | 2 | no | no | C | D | Epoxy coated aluminum | 2025-01-02 | 4 | 3 | yes | piece | 1
GCHC PD 063.2/12-23 | GCHC PD | 063.2/12-23 | 4241473 | finoox | GCHC 063.2C/1x2-2502-1-D/4/32/2.10/1800/AXS/1/015023 | 6177 | 2 | 1 | 2502 | Axial | 26603 | 26685 | 120.44 | 5481 | 385 | VT03145U.1 | 0.079 | 0.2 | A+ | 22.97 | 54.41 | 10 | FlatCompact-BCD_1x2 | 1884 | 888 | 965 |  |  | 129.2 | 22 | 22 | 630 | EC motor | 5060 | 1 | no | no | C | D | Aluminum | 2025-01-02 | 8 | 4 | yes | piece | 1
GCHC PD 050.2/13-30 | GCHC PD | 050.2/13-30 | 4240129 | finoox | GCHC 050.2C/1x3-2512-1-D/4/32/2.10/2700/AXS/1/015023 | 7015 | 3 | 1 | 2512 | Axial | 41461 | 41.56 | 180.66 | 8686 | 565 | VT03011U.1 | 0.159 | 0.28 | A+ | 2025-04-30 | 61.59 | 15 | FlatCompact-BCD_1x3 | 2784 | 888 | 936 |  |  | 180.3 | 28 | 28 | 500 | EC motor | 5060 | 1 | no | no | C | D | Aluminum | 2025-01-02 | 6 | 4 | yes | piece | 1
GCHC PD 050.2/12-44 | GCHC PD | 050.2/12-44 | 4240898 | finoox | GCHC 050.2D/1x2-2521-1-D/6/40/2.10/2400/AXS/1/015023 | 6597 | 2 | 1 | 2521 | Axial | 67835 | 68157 | 301.1 | 12742 | 1135 | VT03011U.1 | 0.66 | 1965-01-01 | C | 43.93 | 75.47 | 2025-04-25 | FlatCompact-BCD_1x2 | 2484 | 1088 | 936 |  |  | 207.5 | 35 | 35 | 500 | EC motor | 5060 | 1 | no | no | D | D | Aluminum | 2025-01-02 | 8 | 6 | yes | piece | 1
GCHC PD 045.2/11-42 | GCHC PD | 045.2/11-42 | 4234204 | finoox | GCHC 045.2B/1x1-2529-1-D/3/24/2.10/720/AXS/1/015023 | 2272 | 1 | 1 | 2529 | Axial | 12177 | 12274 | 2025-01-27 | 3951 | 1125 | VT03007U.1 | 0.233 | 1 | D | 42.25 | 73.49 | 2025-04-02 | FlatCompact-BCD_1x1 | 804 | 668 | 885 |  |  | 46.1 | 16 | 16 | 450 | EC motor | 5060 | 1 | no | no | B | D | Aluminum | 2025-01-02 | 8 | 3 | yes | piece | 1
GCHC PD 080.2/23-63 | GCHC PD | 080.2/23-63 | 4239137 | finoox | GCHC 080.2D/2x3-2659-L-D/4/80/2.10/3600/EXS/1/015023 | 23766 | 3 | 2 | 2659 | Axial | 289401 | 287.93 | 602.19 | 96214 | 1070 | VT01384U | 10708 | 2025-03-03 | E | 63.33 | 95.22 | 58.2 | FlatCompact-BCD_2x3 | 3684 | 2096 | 1191 |  |  | 607.1 | 64 | 64 | 800 | AC motor | 60 | L | no | no | D | D | Epoxy coated aluminum | 2025-01-02 | 4 | 4 | yes | piece | 1
GCHC PD 080.2/21-58 | GCHC PD | 080.2/21-58 | 4238585 | finoox | GCHC 080.2D/2x1-2658-J-D/4/80/2.10/1200/EXS/1/015023 | 7700 | 1 | 2 | 2658 | Axial | 97414 | 97.45 | 200.73 | 30704 | 1030 | VT01384U | 3305 | 2025-03-03 | E | 58.13 | 89.65 | 2025-04-19 | FlatCompact-BCD_2x1 | 1284 | 2096 | 991 |  |  | 222.2 | 35 | 35 | 800 | AC motor | 60 | J | no | no | D | D | Epoxy coated aluminum | 2025-01-02 | 10 | 4 | yes | piece | 1
GCHC PD 080.3/13-55 | GCHC PD | 080.3/13-55 | 6137917 | finoox | GCHC 080.3D/1x3-3483-K-D/4/40/2.10/3600/AXS/1/015023 | 10331 | 3 | 1 | 3483 | Axial | 154187 | 153.08 | 301.1 | 51319 | 960 | VT01526 | 7892 | 4 | E | 54.5 | 86.2 | 2025-07-27 | FlatCompact-BCD_1x3 | 3684 | 1088 | 961 |  |  | 340.2 | 54 | 54 | 800 | AC motor | 60 | K | no | no | D | D | Aluminum | 2025-01-02 | 4 | 4 | yes | piece | 1
GCHC PD 080.3/22-48 | GCHC PD | 080.3/22-48 | 6204277 | finoox | GCHC 080.3D/2x2-3563-2-D/3/80/2.10/2400/AXS/1/015023 | 21610 | 2 | 2 | 3563 | Axial | 139275 | 138136 | 301.1 | 48153 | 670 | VT01445U.3 | 2562 | 2015-01-01 | D | 47.51 | 79.18 | 2025-04-28 | FlatCompact-BCD_2x2 | 2484 | 2096 | 970 |  |  | 405.2 | 42 | 42 | 800 | EC motor | 5060 | 2 | no | no | D | D | Aluminum | 2025-01-02 | 6 | 3 | yes | piece | 1
GCHC PD 050.2/22-59 | GCHC PD | 050.2/22-59 | 4235465 | finoox | GCHC 050.2C/2x2-2410-2-D/6/64/2.10/1800/EXS/1/015023 | 13132 | 2 | 2 | 2410 | Axial | 145689 | 146003 | 361.32 | 35332 | 1770 | VT03013U.1 | 5112 | 2025-01-02 | E | 58.81 | 90.35 | 32.4 | FlatCompact-BCD_2x2 | 1884 | 1696 | 957 |  |  | 283.2 | 42 | 42 | 500 | EC motor | 5060 | 2 | no | no | C | D | Epoxy coated aluminum | 2025-01-02 | 8 | 6 | yes | piece | 1
GCHC PD 063.2/11-63 | GCHC PD | 063.2/11-63 | 4241239 | finoox | GCHC 063.2C/1x1-2412-2-D/4/32/2.10/900/AXS/1/015023 | 4940 | 1 | 1 | 2412 | Axial | 39219 | 39587 | 60.22 | 14080 | 1510 | VT03143U.1 | 3432 | 5 | E | 63.37 | 94.68 | 2025-04-05 | FlatCompact-BCD_1x1 | 984 | 888 | 961 |  |  | 95.4 | 22 | 22 | 630 | EC motor | 5060 | 2 | no | no | C | D | Aluminum | 2025-01-02 | 8 | 4 | yes | piece | 1
GCHC PD 063.2/21-42 | GCHC PD | 063.2/21-42 | 4236972 | finoox | GCHC 063.2C/2x1-2558-2-D/3/64/2.10/900/AXS/1/015023 | 7157 | 1 | 2 | 2558 | Axial | 49366 | 49691 | 90.33 | 17745 | 950 | VT03144U.1 | 1134 | 1 | D | 42.29 | 73.71 | 2025-09-08 | FlatCompact-BCD_2x1 | 984 | 1696 | 973 |  |  | 130.6 | 28 | 28 | 630 | EC motor | 5060 | 2 | no | no | C | D | Aluminum | 2025-01-02 | 8 | 3 | yes | piece | 1
GCHC PD 063.2/21-65 | GCHC PD | 063.2/21-65 | 4236939 | finoox | GCHC 063.2C/2x1-2552-2-D/4/64/2.10/900/AXS/1/015023 | 9338 | 1 | 2 | 2552 | Axial | 76171 | 76873 | 120.44 | 26643 | 1435 | VT03143U.1 | 5891 | 2025-03-04 | E | 65.19 | 96.62 | 2025-05-12 | FlatCompact-BCD_2x1 | 984 | 1696 | 961 |  |  | 176.4 | 35 | 35 | 630 | EC motor | 5060 | 2 | no | no | C | D | Aluminum | 2025-01-02 | 8 | 4 | yes | piece | 1
GCHC PD 080.2/22-34 | GCHC PD | 080.2/22-34 | 4238747 | finoox | GCHC 080.2D/2x2-2499-1-D/4/80/2.10/2400/AXS/1/015023 | 16505 | 2 | 2 | 2499 | Axial | 125895 | 126063 | 401.46 | 29405 | 465 | VT03062U.1 | 0.779 | 0.95 | B | 34.17 | 65.85 | 36.3 | FlatCompact-BCD_2x2 | 2484 | 2096 | 958 |  |  | 350 | 42 | 42 | 800 | EC motor | 5060 | 1 | no | no | D | D | Aluminum | 2025-01-02 | 6 | 4 | yes | piece | 1
GCHC PD 063.2/21-35 | GCHC PD | 063.2/21-35 | 4236915 | finoox | GCHC 063.2C/2x1-2511-1-D/3/64/2.10/900/EXS/1/015023 | 6683 | 1 | 2 | 2511 | Axial | 37179 | 37361 | 90.33 | 11741 | 730 | VT03145U.1 | 0.397 | 1 | C | 35.06 | 66.48 | 2025-03-08 | FlatCompact-BCD_2x1 | 984 | 1696 | 965 |  |  | 121.1 | 22 | 22 | 630 | EC motor | 5060 | 1 | no | no | C | D | Epoxy coated aluminum | 2025-01-02 | 8 | 3 | yes | piece | 1
GCHC PD 063.2/22-37 | GCHC PD | 063.2/22-37 | 4238013 | finoox | GCHC 063.2D/2x2-2511-1-D/6/80/2.10/2400/EXS/1/015023 | 17746 | 2 | 2 | 2511 | Axial | 132117 | 132.56 | 602.19 | 25054 | 730 | VT03145U.1 | 0.764 | 1 | B | 37.15 | 68.82 | 52 | FlatCompact-BCD_2x2 | 2484 | 2096 | 965 |  |  | 388.1 | 42 | 42 | 630 | EC motor | 5060 | 1 | no | no | D | D | Epoxy coated aluminum | 2025-01-02 | 8 | 6 | yes | piece | 1
GCHC PD 050.2/14-58 | GCHC PD | 050.2/14-58 | 4240454 | finoox | GCHC 050.2C/1x4-2563-2-D/3/32/2.10/3600/AXS/1/015023 | 10404 | 4 | 1 | 2563 | Axial | 93517 | 93183 | 180.66 | 36983 | 1680 | VT03013U.1 | 4175 | 1975-01-01 | E | 57.9 | 89.57 | 2025-05-15 | FlatCompact-BCD_1x4 | 3684 | 888 | 957 |  |  | 233.2 | 35 | 35 | 500 | EC motor | 5060 | 2 | no | no | C | D | Aluminum | 2025-01-02 | 4 | 3 | yes | piece | 1
GCHC PD 050.2/11-52 | GCHC PD | 050.2/11-52 | 4240694 | finoox | GCHC 050.2D/1x1-2563-2-D/6/40/2.10/1200/AXS/1/015023 | 4233 | 1 | 1 | 2563 | Axial | 46781 | 47.07 | 150.55 | 9506 | 1680 | VT03013U.1 | 1023 | 1975-01-01 | D | 52.47 | 83.85 | 2025-01-13 | FlatCompact-BCD_1x1 | 1284 | 1088 | 957 |  |  | 118.1 | 28 | 28 | 500 | EC motor | 5060 | 2 | no | no | D | D | Aluminum | 2025-01-02 | 10 | 6 | yes | piece | 1
GCHC PD 050.2/11-52 | GCHC PD | 050.2/11-52 | 4239749 | finoox | GCHC 050.2C/1x1-2563-2-D/3/32/2.10/900/EXS/1/015023 | 3148 | 1 | 1 | 2563 | Axial | 24.24 | 24379 | 45.16 | 9246 | 1680 | VT03013U.1 | 1044 | 1975-01-01 | E | 52.24 | 83.55 | 4 | FlatCompact-BCD_1x1 | 984 | 888 | 957 |  |  | 72 | 18 | 18 | 500 | EC motor | 5060 | 2 | no | no | C | D | Epoxy coated aluminum | 2025-01-02 | 8 | 3 | yes | piece | 1
GCHC PD 063.2/14-66 | GCHC PD | 063.2/14-66 | 4241959 | finoox | GCHC 063.2C/1x4-2550-2-D/4/32/2.10/3600/EXS/1/015023 | 15776 | 4 | 1 | 2550 | Axial | 126276 | 125406 | 240.88 | 47251 | 1285 | VT03143U.1 | 8458 | 2026-03-01 | E | 65.64 | 97.3 | 2025-08-20 | FlatCompact-BCD_1x4 | 3684 | 888 | 961 |  |  | 326.6 | 42 | 42 | 630 | EC motor | 5060 | 2 | no | no | C | D | Epoxy coated aluminum | 2025-01-02 | 4 | 4 | yes | piece | 1
GCHC PD 050.2/14-42 | GCHC PD | 050.2/14-42 | 4240402 | finoox | GCHC 050.2C/1x4-2518-1-D/6/32/2.10/3600/AXS/1/015023 | 10129 | 4 | 1 | 2518 | Axial | 91402 | 91563 | 361.32 | 18301 | 945 | VT03011U.1 | 0.851 | 1 | C | 42.21 | 73.88 | 2025-05-29 | FlatCompact-BCD_1x4 | 3684 | 888 | 936 |  |  | 266.8 | 35 | 35 | 500 | EC motor | 5060 | 1 | no | no | C | D | Aluminum | 2025-01-02 | 6 | 6 | yes | piece | 1
GCHC PD 063.2/23-64 | GCHC PD | 063.2/23-64 | 4237336 | finoox | GCHC 063.2C/2x3-2548-2-D/3/64/2.10/2700/EXS/1/015023 | 23527 | 3 | 2 | 2548 | Axial | 156748 | 157002 | 270.99 | 66222 | 1135 | VT03143U.1 | 8655 | 1937-02-01 | E | 64.09 | 95.75 | 2025-07-27 | FlatCompact-BCD_2x3 | 2784 | 1696 | 961 |  |  | 443 | 54 | 54 | 630 | EC motor | 5060 | 2 | no | no | C | D | Epoxy coated aluminum | 2025-01-02 | 4 | 3 | yes | piece | 1
GCHC PD 080.2/21-36 | GCHC PD | 080.2/21-36 | 4238403 | finoox | GCHC 080.2D/2x1-2483-1-D/6/80/2.10/1200/EXS/1/015023 | 10070 | 1 | 2 | 2483 | Axial | 68777 | 69263 | 301.1 | 13095 | 470 | VT03061U.1 | 0.433 | 0.9 | B | 35.88 | 67.39 | 2025-04-27 | FlatCompact-BCD_2x1 | 1284 | 2096 | 958 |  |  | 225.2 | 35 | 35 | 800 | EC motor | 5060 | 1 | no | no | D | D | Epoxy coated aluminum | 2025-01-02 | 10 | 6 | yes | piece | 1
GCHC PD 080.3/21-50 | GCHC PD | 080.3/21-50 | 6217627 | finoox | GCHC 080.3D/2x1-3560-2-D/3/80/2.10/1200/EXS/1/015023 | 10252 | 1 | 2 | 3560 | Axial | 91231 | 91464 | 150.55 | 39721 | 990 | VT01445U.3 | 3913 | 2025-01-03 | E | 49.78 | 81.3 | 2025-03-15 | FlatCompact-BCD_2x1 | 1284 | 2096 | 970 |  |  | 220.4 | 35 | 35 | 800 | EC motor | 5060 | 2 | no | no | D | D | Epoxy coated aluminum | 2025-01-02 | 8 | 3 | yes | piece | 1
GCHC PD 050.3/21-48 | GCHC PD | 050.3/21-48 | 6081530 | finoox | GCHC 050.3C/2x1-3617-X-D/3/64/2.10/900/EXS/1/015023 | 4033 | 1 | 2 | 3617 | Axial | 43504 | 43727 | 90.33 | 15235 | 1260 | VT01524 | 1882 | 2025-04-04 | E | 48.48 | 79.9 | 2025-09-08 | FlatCompact-BCD_2x1 | 984 | 1696 | 946 |  |  | 132.2 | 28 | 28 | 500 | AC motor | 60 | X | no | no | C | D | Epoxy coated aluminum | 2025-01-02 | 8 | 3 | yes | piece | 1
GCHC PD 050.3/22-51 | GCHC PD | 050.3/22-51 | 6188636 | finoox | GCHC 050.3C/2x2-3617-X-D/4/64/2.10/1800/EXS/1/015023 | 7222 | 2 | 2 | 3617 | Axial | 100173 | 100127 | 240.88 | 29256 | 1260 | VT01524 | 3805 | 2025-04-04 | E | 50.89 | 82.43 | 2025-07-21 | FlatCompact-BCD_2x2 | 1884 | 1696 | 946 |  |  | 250.6 | 35 | 35 | 500 | AC motor | 60 | X | no | no | C | D | Epoxy coated aluminum | 2025-01-02 | 8 | 4 | yes | piece | 1
GCHC PD 050.2/13-31 | GCHC PD | 050.2/13-31 | 4241021 | finoox | GCHC 050.2D/1x3-2385-J-D/6/40/2.10/3600/EXS/1/015023 | 9007 | 3 | 1 | 2385 | Axial | 51925 | 52217 | 451.65 | 8733 | 430 | VT01435 | 0.398 | 0.32 | B | 30.58 | 62.27 | 36.2 | FlatCompact-BCD_1x3 | 3684 | 1088 | 946 |  |  | 312.3 | 28 | 28 | 500 | AC motor | 60 | J | no | no | D | D | Epoxy coated aluminum | 2025-01-02 | 8 | 6 | yes | piece | 1
GCHC PD 080.2/13-28 | GCHC PD | 080.2/13-28 | 4243415 | finoox | GCHC 080.2D/1x3-2495-1-D/4/40/2.10/3600/EXS/1/015023 | 11284 | 3 | 1 | 2495 | Axial | 77.53 | 77644 | 301.1 | 17081 | 365 | VT03062U.1 | 0.306 | 0.5 | A+ | 27.99 | 59.68 | 2025-02-25 | FlatCompact-BCD_1x3 | 3684 | 1088 | 958 |  |  | 274 | 35 | 35 | 800 | EC motor | 5060 | 1 | no | no | D | D | Epoxy coated aluminum | 2025-01-02 | 4 | 4 | yes | piece | 1
GCHC PD 045.2/22-37 | GCHC PD | 045.2/22-37 | 4234871 | finoox | GCHC 045.2C/2x2-2523-1-D/6/64/2.10/1800/EXS/1/015023 | 10128 | 2 | 2 | 2523 | Axial | 56042 | 56437 | 361.32 | 9780 | 675 | VT03007U.1 | 0.234 | 0.3 | A | 36.66 | 68.18 | 2025-01-30 | FlatCompact-BCD_2x2 | 1884 | 1696 | 885 |  |  | 254.6 | 28 | 28 | 450 | EC motor | 5060 | 1 | no | no | C | D | Epoxy coated aluminum | 2025-01-02 | 8 | 6 | yes | piece | 1
GCHC PD 080.2/21-34 | GCHC PD | 080.2/21-34 | 4238404 | finoox | GCHC 080.2D/2x1-2484-1-D/3/80/2.10/1200/AXS/1/015023 | 7622 | 1 | 2 | 2484 | Axial | 58964 | 59016 | 150.55 | 17251 | 505 | VT03061U.1 | 0.487 | 2015-01-01 | B | 33.8 | 65.31 | 14 | FlatCompact-BCD_2x1 | 1284 | 2096 | 958 |  |  | 178.2 | 28 | 28 | 800 | EC motor | 5060 | 1 | no | no | D | D | Aluminum | 2025-01-02 | 10 | 3 | yes | piece | 1
GCHC PD 050.2/11-49 | GCHC PD | 050.2/11-49 | 4240676 | finoox | GCHC 050.2D/1x1-2560-2-D/6/40/2.10/1200/AXS/1/015023 | 4191 | 1 | 1 | 2560 | Axial | 40863 | 41.03 | 150.55 | 7972 | 1415 | VT03013U.1 | 0.617 | 2021-01-01 | D | 48.69 | 80.07 | 2025-06-12 | FlatCompact-BCD_1x1 | 1284 | 1088 | 957 |  |  | 117.4 | 22 | 22 | 500 | EC motor | 5060 | 2 | no | no | D | D | Aluminum | 2025-01-02 | 10 | 6 | yes | piece | 1
GCHC PD 050.2/12-54 | GCHC PD | 050.2/12-54 | 4234608 | finoox | GCHC 050.2B/1x2-2562-2-D/3/24/2.10/1440/AXS/1/015023 | 4714 | 2 | 1 | 2562 | Axial | 33732 | 33847 | 54.2 | 14833 | 1595 | VT03013U.1 | 1909 | 1965-01-01 | E | 53.98 | 85.34 | 2025-07-04 | FlatCompact-BCD_1x2 | 1524 | 668 | 957 |  |  | 92.2 | 22 | 22 | 500 | EC motor | 5060 | 2 | no | no | B | D | Aluminum | 2025-01-02 | 8 | 3 | yes | piece | 1
GCHC PD 050.2/11-39 | GCHC PD | 050.2/11-39 | 4234445 | finoox | GCHC 050.2B/1x1-2519-1-D/4/24/2.10/720/AXS/1/015023 | 2386 | 1 | 1 | 2519 | Axial | 15438 | 15593 | 36.13 | 4279 | 1010 | VT03011U.1 | 0.266 | 2015-01-01 | D | 38.87 | 70.12 | 2025-02-03 | FlatCompact-BCD_1x1 | 804 | 668 | 936 |  |  | 51.1 | 16 | 16 | 500 | EC motor | 5060 | 1 | no | no | B | D | Aluminum | 2025-01-02 | 8 | 4 | yes | piece | 1
GCHC PD 050.2/14-55 | GCHC PD | 050.2/14-55 | 4240442 | finoox | GCHC 050.2C/1x4-2561-2-D/3/32/2.10/3600/AXS/1/015023 | 10404 | 4 | 1 | 2561 | Axial | 88776 | 88393 | 180.66 | 32975 | 1505 | VT03013U.1 | 3009 | 1938-01-01 | E | 55.46 | 87.13 | 2025-05-15 | FlatCompact-BCD_1x4 | 3684 | 888 | 957 |  |  | 233.2 | 35 | 35 | 500 | EC motor | 5060 | 2 | no | no | C | D | Aluminum | 2025-01-02 | 4 | 3 | yes | piece | 1
GCHC PD 080.3/12-59 | GCHC PD | 080.3/12-59 | 6102823 | finoox | GCHC 080.3D/1x2-3558-2-D/6/40/2.10/2400/AXS/1/015023 | 11581 | 2 | 1 | 3558 | Axial | 134041 | 134341 | 301.1 | 33008 | 1060 | VT01445U.3 | 5128 | 2025-04-04 | E | 58.72 | 90.27 | 2025-01-26 | FlatCompact-BCD_1x2 | 2484 | 1088 | 970 |  |  | 264.1 | 42 | 42 | 800 | EC motor | 5060 | 2 | no | no | D | D | Aluminum | 2025-01-02 | 6 | 6 | yes | piece | 1
GCHC PD 080.3/11-56 | GCHC PD | 080.3/11-56 | 6168499 | finoox | GCHC 080.3D/1x1-3557-2-D/4/40/2.10/1200/EXS/1/015023 | 6126 | 1 | 1 | 3557 | Axial | 56.29 | 56508 | 100.37 | 19382 | 1100 | VT01445U.3 | 2766 | 2025-02-04 | E | 55.75 | 87.14 | 2025-01-09 | FlatCompact-BCD_1x1 | 1284 | 1088 | 970 |  |  | 126.5 | 28 | 28 | 800 | EC motor | 5060 | 2 | no | no | D | D | Epoxy coated aluminum | 2025-01-02 | 8 | 4 | yes | piece | 1
GCHC PD 050.3/24-53 | GCHC PD | 050.3/24-53 | 6141961 | finoox | GCHC 050.3C/2x4-3617-X-D/6/64/2.10/3600/EXS/1/015023 | 16677 | 4 | 2 | 3617 | Axial | 245266 | 246184 | 722.63 | 53467 | 1260 | VT01524 | 7762 | 2025-04-04 | E | 52.63 | 84.46 | 62.7 | FlatCompact-BCD_2x4 | 3684 | 1696 | 1146 |  |  | 547.4 | 54 | 54 | 500 | AC motor | 60 | X | no | no | C | D | Epoxy coated aluminum | 2025-01-02 | 4 | 6 | yes | piece | 1
GCHC PD 040.2/11-42 | GCHC PD | 040.2/11-42 | 4234122 | finoox | GCHC 040.2B/1x1-1735-X-D/3/24/2.10/720/EXS/1/015023 | 1656 | 1 | 1 | 1735 | Axial | 11456 | 11537 | 2025-01-27 | 3780 | 1450 | VT0605 | 0.264 | 2025-01-01 | D | 41.82 | 73.04 | 2025-04-02 | FlatCompact-BCD_1x1 | 804 | 668 | 826 |  |  | 45.5 | 16 | 16 | 400 | AC motor | 60 | X | no | no | B | D | Epoxy coated aluminum | 2025-01-02 | 8 | 3 | yes | piece | 1
GCHC PD 050.2/12-38 | GCHC PD | 050.2/12-38 | 4234484 | finoox | GCHC 050.2B/1x2-2332-D-D/3/24/2.10/1440/AXS/1/015023 | 2730 | 2 | 1 | 2332 | Axial | 25495 | 25.52 | 54.2 | 8343 | 850 | VT01435 | 0.558 | 0.74 | D | 38.09 | 69.44 | 2025-07-04 | FlatCompact-BCD_1x2 | 1524 | 668 | 946 |  |  | 92.9 | 22 | 22 | 500 | AC motor | 50 | D | no | no | B | D | Aluminum | 2025-01-02 | 8 | 3 | yes | piece | 1
GCHC PD 050.2/22-41 | GCHC PD | 050.2/22-41 | 4235355 | finoox | GCHC 050.2C/2x2-2332-D-D/4/64/2.10/1800/AXS/1/015023 | 6817 | 2 | 2 | 2332 | Axial | 81018 | 81124 | 240.88 | 19603 | 850 | VT01435 | 1057 | 0.74 | C | 40.73 | 72.27 | 2025-07-21 | FlatCompact-BCD_2x2 | 1884 | 1696 | 946 |  |  | 246.9 | 35 | 35 | 500 | AC motor | 50 | D | no | no | C | D | Aluminum | 2025-01-02 | 8 | 4 | yes | piece | 1
GCHC PD 050.2/21-32 | GCHC PD | 050.2/21-32 | 4236068 | finoox | GCHC 050.2D/2x1-2333-S-D/3/80/2.10/1200/AXS/1/015023 | 4534 | 1 | 2 | 2333 | Axial | 33733 | 33769 | 150.55 | 7757 | 530 | VT01435 | 0.295 | 0.35 | C | 32.19 | 63.71 | 2025-02-13 | FlatCompact-BCD_2x1 | 1284 | 2096 | 946 |  |  | 172.5 | 22 | 22 | 500 | AC motor | 50 | S | no | no | D | D | Aluminum | 2025-01-02 | 10 | 3 | yes | piece | 1
GCHC PD 050.2/11-45 | GCHC PD | 050.2/11-45 | 4239563 | finoox | GCHC 050.2C/1x1-2349-I-D/4/32/2.10/900/AXS/1/015023 | 2307 | 1 | 1 | 2349 | Axial | 29141 | 29368 | 60.22 | 8418 | 1590 | VT03150U | 0.888 | 2025-07-01 | E | 44.93 | 76.23 | 2025-04-05 | FlatCompact-BCD_1x1 | 984 | 888 | 919 |  |  | 76.9 | 22 | 22 | 500 | AC motor | 60 | I | no | no | C | D | Aluminum | 2025-01-02 | 8 | 4 | yes | piece | 1
GCHC PD 050.2/13-48 | GCHC PD | 050.2/13-48 | 4241065 | finoox | GCHC 050.2D/1x3-2411-1-D/4/40/2.10/3600/AXS/1/015023 | 8501 | 3 | 1 | 2411 | Axial | 94594 | 94732 | 301.1 | 22030 | 1260 | VT03011U.1 | 1305 | 2025-02-02 | C | 48.18 | 79.87 | 2025-02-25 | FlatCompact-BCD_1x3 | 3684 | 1088 | 936 |  |  | 254.5 | 35 | 35 | 500 | EC motor | 5060 | 1 | no | no | D | D | Aluminum | 2025-01-02 | 4 | 4 | yes | piece | 1
GCHC PD 050.2/13-25 | GCHC PD | 050.2/13-25 | 4240103 | finoox | GCHC 050.2C/1x3-2391-L-D/6/32/2.10/2700/EXS/1/015023 | 6719 | 3 | 1 | 2391 | Axial | 42951 | 43195 | 270.99 | 7553 | 520 | VT01437 | 0.313 | 0.18 | B | 25.31 | 56.86 | 22 | FlatCompact-BCD_1x3 | 2784 | 888 | 946 |  |  | 213.7 | 28 | 28 | 500 | AC motor | 60 | L | no | no | C | D | Epoxy coated aluminum | 2025-01-02 | 8 | 6 | yes | piece | 1
GCHC PD 050.2/23-49 | GCHC PD | 050.2/23-49 | 4236574 | finoox | GCHC 050.2D/2x3-2348-S-D/6/80/2.10/3600/AXS/1/015023 | 16362 | 3 | 2 | 2348 | Axial | 217276 | 217826 | 903.29 | 42525 | 1180 | VT03150U | 3107 | 0.9 | D | 48.94 | 80.81 | 78.2 | FlatCompact-BCD_2x3 | 3684 | 2096 | 1119 |  |  | 591.5 | 54 | 54 | 500 | AC motor | 50 | S | no | no | D | D | Aluminum | 2025-01-02 | 6 | 6 | yes | piece | 1
GCHC PD 063.2/11-27 | GCHC PD | 063.2/11-27 | 4241233 | finoox | GCHC 063.2C/1x1-2400-K-D/4/32/2.10/900/EXS/1/015023 | 3372 | 1 | 1 | 2400 | Axial | 17244 | 17314 | 60.22 | 4037 | 490 | VT01442 | 0.164 | 0.34 | C | 27.43 | 58.74 | 2025-01-05 | FlatCompact-BCD_1x1 | 984 | 888 | 948 |  |  | 76 | 16 | 16 | 630 | AC motor | 60 | K | no | no | C | D | Epoxy coated aluminum | 2025-01-02 | 8 | 4 | yes | piece | 1
GCHC PD 063.2/22-37 | GCHC PD | 063.2/22-37 | 4237112 | finoox | GCHC 063.2C/2x2-2510-1-D/3/64/2.10/1800/AXS/1/015023 | 11027 | 2 | 2 | 2510 | Axial | 72163 | 72071 | 180.66 | 22162 | 695 | VT03145U.1 | 0.682 | 0.9 | C | 36.83 | 68.37 | 2025-09-16 | FlatCompact-BCD_2x2 | 1884 | 1696 | 965 |  |  | 212.8 | 35 | 35 | 630 | EC motor | 5060 | 1 | no | no | C | D | Aluminum | 2025-01-02 | 8 | 3 | yes | piece | 1
GCHC PD 080.2/12-51 | GCHC PD | 080.2/12-51 | 4243197 | finoox | GCHC 080.2D/1x2-2540-2-D/3/40/2.10/2400/EXS/1/015023 | 9486 | 2 | 1 | 2540 | Axial | 82969 | 83187 | 150.55 | 32234 | 900 | VT03059U.2 | 2792 | 1952-02-01 | E | 50.71 | 82.26 | 2025-06-13 | FlatCompact-BCD_1x2 | 2484 | 1088 | 1000 |  |  | 200.4 | 35 | 35 | 800 | EC motor | 5060 | 2 | no | no | D | D | Epoxy coated aluminum | 2025-01-02 | 4 | 3 | yes | piece | 1
GCHC PD 063.2/24-38 | GCHC PD | 063.2/24-38 | 4237518 | finoox | GCHC 063.2C/2x4-2509-1-D/3/64/2.10/3600/AXS/1/015023 | 20245 | 4 | 2 | 2509 | Axial | 139674 | 139617 | 361.32 | 41694 | 655 | VT03145U.1 | 1165 | 0.75 | B | 38.36 | 70.19 | 32.1 | FlatCompact-BCD_2x4 | 3684 | 1696 | 1165 |  |  | 396.7 | 42 | 42 | 630 | EC motor | 5060 | 1 | no | no | C | D | Aluminum | 2025-01-02 | 4 | 3 | yes | piece | 1
GCHC PD 050.2/24-42 | GCHC PD | 050.2/24-42 | 4235982 | finoox | GCHC 050.2C/2x4-2516-1-D/6/64/2.10/3600/AXS/1/015023 | 20048 | 4 | 2 | 2516 | Axial | 164105 | 164861 | 722.63 | 31451 | 820 | VT03011U.1 | 1141 | 0.68 | B | 41.97 | 73.79 | 62.7 | FlatCompact-BCD_2x4 | 3684 | 1696 | 1136 |  |  | 500.2 | 54 | 54 | 500 | EC motor | 5060 | 1 | no | no | C | D | Aluminum | 2025-01-02 | 6 | 6 | yes | piece | 1
GCHC PD 080.2/23-57 | GCHC PD | 080.2/23-57 | 4239067 | finoox | GCHC 080.2D/2x3-2541-2-D/4/80/2.10/3600/AXS/1/015023 | 31590 | 3 | 2 | 2541 | Axial | 298688 | 296994 | 602.19 | 95842 | 950 | VT03059U.2 | 9991 | 1982-02-01 | E | 56.9 | 88.79 | 58.2 | FlatCompact-BCD_2x3 | 3684 | 2096 | 1200 |  |  | 589.1 | 64 | 64 | 800 | EC motor | 5060 | 2 | no | no | D | D | Aluminum | 2025-01-02 | 4 | 4 | yes | piece | 1
GCHC PD 063.2/23-45 | GCHC PD | 063.2/23-45 | 4238308 | finoox | GCHC 063.2D/2x3-2555-2-D/3/80/2.10/3600/AXS/1/015023 | 20459 | 3 | 2 | 2555 | Axial | 172998 | 172932 | 451.65 | 51289 | 800 | VT03144U.1 | 1833 | 0.69 | C | 44.86 | 76.75 | 43.2 | FlatCompact-BCD_2x3 | 3684 | 2096 | 1173 |  |  | 461 | 54 | 54 | 630 | EC motor | 5060 | 2 | no | no | D | D | Aluminum | 2025-01-02 | 4 | 3 | yes | piece | 1
GCHC PD 050.2/23-43 | GCHC PD | 050.2/23-43 | 4235754 | finoox | GCHC 050.2C/2x3-2517-1-D/4/64/2.10/2700/EXS/1/015023 | 14184 | 3 | 2 | 2517 | Axial | 112.17 | 112146 | 361.32 | 27577 | 880 | VT03011U.1 | 1014 | 0.84 | C | 42.61 | 74.27 | 32.1 | FlatCompact-BCD_2x3 | 2784 | 1696 | 936 |  |  | 325.3 | 42 | 42 | 500 | EC motor | 5060 | 1 | no | no | C | D | Epoxy coated aluminum | 2025-01-02 | 6 | 4 | yes | piece | 1
GCHC PD 063.2/21-22 | GCHC PD | 063.2/21-22 | 4236858 | finoox | GCHC 063.2C/2x1-2502-1-D/3/64/2.10/900/AXS/1/015023 | 6409 | 1 | 2 | 2502 | Axial | 23879 | 23.95 | 90.33 | 5895 | 385 | VT03145U.1 | 0.077 | 0.2 | A+ | 21.78 | 53.2 | 8 | FlatCompact-BCD_2x1 | 984 | 1696 | 965 |  |  | 120 | 18 | 18 | 630 | EC motor | 5060 | 1 | no | no | C | D | Aluminum | 2025-01-02 | 12 | 3 | yes | piece | 1
GCHC PD 063.2/13-28 | GCHC PD | 063.2/13-28 | 4242628 | finoox | GCHC 063.2D/1x3-2505-1-D/6/40/2.10/3600/AXS/1/015023 | 11810 | 3 | 1 | 2505 | Axial | 72215 | 72672 | 451.65 | 12569 | 500 | VT03145U.1 | 0.207 | 0.39 | A+ | 27.84 | 59.53 | 36.9 | FlatCompact-BCD_1x3 | 3684 | 1088 | 965 |  |  | 300.7 | 35 | 35 | 630 | EC motor | 5060 | 1 | no | no | D | D | Aluminum | 2025-01-02 | 6 | 6 | yes | piece | 1
GCHC PD 050.2/21-44 | GCHC PD | 050.2/21-44 | 4235302 | finoox | GCHC 050.2C/2x1-2521-1-D/3/64/2.10/900/AXS/1/015023 | 4918 | 1 | 2 | 2521 | Axial | 39646 | 39862 | 90.33 | 12350 | 1135 | VT03011U.1 | 0.676 | 1965-01-01 | D | 43.8 | 75.21 | 2025-03-08 | FlatCompact-BCD_2x1 | 984 | 1696 | 936 |  |  | 119.3 | 22 | 22 | 500 | EC motor | 5060 | 1 | no | no | C | D | Aluminum | 2025-01-02 | 8 | 3 | yes | piece | 1
GCHC PD 050.2/22-46 | GCHC PD | 050.2/22-46 | 4236376 | finoox | GCHC 050.2D/2x2-2386-K-D/6/80/2.10/2400/AXS/1/015023 | 10756 | 2 | 2 | 2386 | Axial | 129731 | 130419 | 602.19 | 24050 | 910 | VT01435 | 1607 | 0.92 | C | 45.96 | 77.63 | 52 | FlatCompact-BCD_2x2 | 2484 | 2096 | 946 |  |  | 404.2 | 42 | 42 | 500 | AC motor | 60 | K | no | no | D | D | Aluminum | 2025-01-02 | 8 | 6 | yes | piece | 1
GCHC PD 050.2/22-45 | GCHC PD | 050.2/22-45 | 4236363 | finoox | GCHC 050.2D/2x2-2384-I-D/4/80/2.10/2400/AXS/1/015023 | 8668 | 2 | 2 | 2384 | Axial | 102301 | 102342 | 401.46 | 22737 | 790 | VT01435 | 1418 | 0.88 | C | 44.63 | 76.3 | 34.8 | FlatCompact-BCD_2x2 | 2484 | 2096 | 946 |  |  | 341 | 35 | 35 | 500 | AC motor | 60 | I | no | no | D | D | Aluminum | 2025-01-02 | 8 | 4 | yes | piece | 1
GCHC PD 050.2/14-37 | GCHC PD | 050.2/14-37 | 4240316 | finoox | GCHC 050.2C/1x4-2388-I-D/3/32/2.10/3600/AXS/1/015023 | 6029 | 4 | 1 | 2388 | Axial | 60568 | 60533 | 180.66 | 16451 | 710 | VT01437 | 0.633 | 0.34 | C | 36.56 | 68.23 | 2025-09-14 | FlatCompact-BCD_1x4 | 3684 | 888 | 946 |  |  | 223.9 | 28 | 28 | 500 | AC motor | 60 | I | no | no | C | D | Aluminum | 2025-01-02 | 4 | 3 | yes | piece | 1
GCHC PD 063.2/22-34 | GCHC PD | 063.2/22-34 | 4237916 | finoox | GCHC 063.2D/2x2-2400-K-D/4/80/2.10/2400/EXS/1/015023 | 12373 | 2 | 2 | 2400 | Axial | 92648 | 92678 | 401.46 | 20154 | 490 | VT01442 | 0.612 | 0.34 | B | 34.02 | 65.69 | 34.8 | FlatCompact-BCD_2x2 | 2484 | 2096 | 948 |  |  | 338.4 | 35 | 35 | 630 | AC motor | 60 | K | no | no | D | D | Epoxy coated aluminum | 2025-01-02 | 8 | 4 | yes | piece | 1
GCHC PD 050.2/23-61 | GCHC PD | 050.2/23-61 | 4235699 | finoox | GCHC 050.2C/2x3-2410-2-D/3/64/2.10/2700/EXS/1/015023 | 16545 | 3 | 2 | 2410 | Axial | 148298 | 148.29 | 270.99 | 58486 | 1770 | VT03013U.1 | 7286 | 2025-01-02 | E | 60.8 | 92.46 | 2025-01-25 | FlatCompact-BCD_2x3 | 2784 | 1696 | 957 |  |  | 327 | 42 | 42 | 500 | EC motor | 5060 | 2 | no | no | C | D | Epoxy coated aluminum | 2025-01-02 | 4 | 3 | yes | piece | 1
GCHC PD 080.2/12-35 | GCHC PD | 080.2/12-35 | 4243095 | finoox | GCHC 080.2D/1x2-2485-1-D/3/40/2.10/2400/EXS/1/015023 | 7804 | 2 | 1 | 2485 | Axial | 58.49 | 58416 | 150.55 | 18405 | 535 | VT03061U.1 | 0.578 | 1935-01-01 | C | 35.05 | 66.59 | 2025-09-12 | FlatCompact-BCD_1x2 | 2484 | 1088 | 958 |  |  | 177.5 | 28 | 28 | 800 | EC motor | 5060 | 1 | no | no | D | D | Epoxy coated aluminum | 2025-01-02 | 6 | 3 | yes | piece | 1
GCHC PD 063.2/11-30 | GCHC PD | 063.2/11-30 | 4242166 | finoox | GCHC 063.2D/1x1-2510-1-D/6/40/2.10/1200/AXS/1/015023 | 5020 | 1 | 1 | 2510 | Axial | 32128 | 32367 | 150.55 | 5915 | 695 | VT03145U.1 | 0.164 | 0.9 | A | 30.27 | 61.65 | 2025-06-12 | FlatCompact-BCD_1x1 | 1284 | 1088 | 965 |  |  | 113.7 | 22 | 22 | 630 | EC motor | 5060 | 1 | no | no | D | D | Aluminum | 2025-01-02 | 10 | 6 | yes | piece | 1
GCHC PD 050.2/22-38 | GCHC PD | 050.2/22-38 | 4235506 | finoox | GCHC 050.2C/2x2-2515-1-D/4/64/2.10/1800/EXS/1/015023 | 9496 | 2 | 2 | 2515 | Axial | 68157 | 68249 | 240.88 | 15651 | 755 | VT03011U.1 | 0.442 | 0.58 | B | 37.59 | 69.13 | 2025-07-21 | FlatCompact-BCD_2x2 | 1884 | 1696 | 936 |  |  | 227 | 35 | 35 | 500 | EC motor | 5060 | 1 | no | no | C | D | Epoxy coated aluminum | 2025-01-02 | 8 | 4 | yes | piece | 1
GCHC PD 050.2/11-32 | GCHC PD | 050.2/11-32 | 4239677 | finoox | GCHC 050.2C/1x1-2515-1-D/3/32/2.10/900/EXS/1/015023 | 2672 | 1 | 1 | 2515 | Axial | 14592 | 14648 | 45.16 | 4057 | 755 | VT03011U.1 | 0.108 | 0.58 | B | 31.99 | 63.3 | 2025-09-03 | FlatCompact-BCD_1x1 | 984 | 888 | 936 |  |  | 67.3 | 16 | 16 | 500 | EC motor | 5060 | 1 | no | no | C | D | Epoxy coated aluminum | 2025-01-02 | 8 | 3 | yes | piece | 1
GCHC PD 063.2/13-36 | GCHC PD | 063.2/13-36 | 4242667 | finoox | GCHC 063.2D/1x3-2511-1-D/6/40/2.10/3600/EXS/1/015023 | 12666 | 3 | 1 | 2511 | Axial | 98028 | 98254 | 451.65 | 18790 | 730 | VT03145U.1 | 0.573 | 1 | B | 35.88 | 67.58 | 36.9 | FlatCompact-BCD_1x3 | 3684 | 1088 | 965 |  |  | 300.7 | 35 | 35 | 630 | EC motor | 5060 | 1 | no | no | D | D | Epoxy coated aluminum | 2025-01-02 | 6 | 6 | yes | piece | 1
GCHC PD 063.2/24-39 | GCHC PD | 063.2/24-39 | 4237511 | finoox | GCHC 063.2C/2x4-2507-1-D/6/64/2.10/3600/EXS/1/015023 | 25940 | 4 | 2 | 2507 | Axial | 155315 | 155622 | 722.63 | 29662 | 580 | VT03145U.1 | 0.891 | 0.55 | B | 39.3 | 71.13 | 60.1 | FlatCompact-BCD_2x4 | 3684 | 1696 | 1165 |  |  | 502.4 | 42 | 42 | 630 | EC motor | 5060 | 1 | no | no | C | D | Epoxy coated aluminum | 2025-01-02 | 6 | 6 | yes | piece | 1
GCHC PD 063.2/12-57 | GCHC PD | 063.2/12-57 | 4242424 | finoox | GCHC 063.2D/1x2-2547-2-D/6/40/2.10/2400/AXS/1/015023 | 10683 | 2 | 1 | 2547 | Axial | 103363 | 103809 | 301.1 | 21906 | 1055 | VT03143U.1 | 2308 | 2025-01-02 | D | 57.3 | 88.84 | 2025-04-25 | FlatCompact-BCD_1x2 | 2484 | 1088 | 961 |  |  | 253.7 | 35 | 35 | 630 | EC motor | 5060 | 2 | no | no | D | D | Aluminum | 2025-01-02 | 6 | 6 | yes | piece | 1
GCHC PD 063.2/12-62 | GCHC PD | 063.2/12-62 | 4241544 | finoox | GCHC 063.2C/1x2-2550-2-D/3/32/2.10/1800/AXS/1/015023 | 8010 | 2 | 1 | 2550 | Axial | 57879 | 57924 | 90.33 | 25236 | 1285 | VT03143U.1 | 4182 | 2026-03-01 | E | 62.17 | 93.61 | 8 | FlatCompact-BCD_1x2 | 1884 | 888 | 961 |  |  | 165.6 | 28 | 28 | 630 | EC motor | 5060 | 2 | no | no | C | D | Aluminum | 2025-01-02 | 6 | 3 | yes | piece | 1
GCHC PD 080.2/22-26 | GCHC PD | 080.2/22-26 | 4238723 | finoox | GCHC 080.2D/2x2-2493-1-D/4/80/2.10/2400/AXS/1/015023 | 16323 | 2 | 2 | 2493 | Axial | 91882 | 91967 | 401.46 | 19502 | 320 | VT03062U.1 | 0.281 | 0.35 | A+ | 2025-03-26 | 57.97 | 34.8 | FlatCompact-BCD_2x2 | 2484 | 2096 | 958 |  |  | 347.3 | 35 | 35 | 800 | EC motor | 5060 | 1 | no | no | D | D | Aluminum | 2025-01-02 | 8 | 4 | yes | piece | 1
GCHC PD 045.2/11-46 | GCHC PD | 045.2/11-46 | 4239240 | finoox | GCHC 045.2C/1x1-2532-1-D/6/32/2.10/900/AXS/1/015023 | 3124 | 1 | 1 | 2532 | Axial | 2025-03-25 | 25608 | 90.33 | 5071 | 1350 | VT03007U.1 | 0.393 | 1965-01-01 | D | 45.71 | 77 | 2025-07-07 | FlatCompact-BCD_1x1 | 984 | 888 | 885 |  |  | 78.9 | 18 | 18 | 450 | EC motor | 5060 | 1 | no | no | C | D | Aluminum | 2025-01-02 | 12 | 6 | yes | piece | 1
GCHC PD 050.2/22-36 | GCHC PD | 050.2/22-36 | 4236450 | finoox | GCHC 050.2D/2x2-2514-1-D/4/80/2.10/2400/EXS/1/015023 | 11602 | 2 | 2 | 2514 | Axial | 78094 | 78186 | 401.46 | 15960 | 695 | VT03011U.1 | 0.326 | 0.47 | A | 36.35 | 68.01 | 34.8 | FlatCompact-BCD_2x2 | 2484 | 2096 | 936 |  |  | 321 | 35 | 35 | 500 | EC motor | 5060 | 1 | no | no | D | D | Epoxy coated aluminum | 2025-01-02 | 8 | 4 | yes | piece | 1
GCHC PD 080.2/12-58 | GCHC PD | 080.2/12-58 | 4243264 | finoox | GCHC 080.2D/1x2-2658-J-D/3/40/2.10/2400/AXS/1/015023 | 6559 | 2 | 1 | 2658 | Axial | 87621 | 87911 | 150.55 | 33110 | 1030 | VT01384U | 3331 | 2025-03-03 | E | 58.1 | 89.65 | 2025-06-13 | FlatCompact-BCD_1x2 | 2484 | 1088 | 991 |  |  | 206.4 | 35 | 35 | 800 | AC motor | 60 | J | no | no | D | D | Aluminum | 2025-01-02 | 4 | 3 | yes | piece | 1
GCHC PD 035.2/11-40 | GCHC PD | 035.2/11-40 | 4234072 | finoox | GCHC 035.2B/1x1-2724-X-D/3/24/2.10/720/AXS/1/015023 | 1552 | 1 | 1 | 2724 | Axial | 9957 | 10028 | 2025-01-27 | 2905 | 1550 | VT03167U | 0.221 | 0.95 | D | 39.6 | 70.83 | 2025-04-02 | FlatCompact-BCD_1x1 | 804 | 668 | 868 |  |  | 43.9 | 16 | 16 | 350 | AC motor | 60 | X | no | no | B | D | Aluminum | 2025-01-02 | 8 | 3 | yes | piece | 1
GCHC PD 080.3/23-42 | GCHC PD | 080.3/23-42 | 6057393 | finoox | GCHC 080.3D/2x3-3489-J-D/3/80/2.10/3600/EXS/1/015023 | 21730 | 3 | 2 | 3489 | Axial | 170902 | 170742 | 451.65 | 52545 | 480 | VT01371 | 3424 | 2025-01-01 | D | 42.02 | 73.9 | 43.2 | FlatCompact-BCD_2x3 | 3684 | 2096 | 1155 |  |  | 600.3 | 54 | 54 | 800 | AC motor | 60 | J | no | no | D | D | Epoxy coated aluminum | 2025-01-02 | 4 | 3 | yes | piece | 1
GCHC PD 040.2/13-46 | GCHC PD | 040.2/13-46 | 4234154 | finoox | GCHC 040.2B/1x3-1735-X-D/3/24/2.10/2160/EXS/1/015023 | 3248 | 3 | 1 | 1735 | Axial | 34532 | 34609 | 81.3 | 11339 | 1450 | VT0605 | 0.791 | 2025-01-01 | D | 46.39 | 77.81 | 2025-08-06 | FlatCompact-BCD_1x3 | 2244 | 668 | 826 |  |  | 110.4 | 22 | 22 | 400 | AC motor | 60 | X | no | no | B | D | Epoxy coated aluminum | 2025-01-02 | 6 | 3 | yes | piece | 1
GCHC PD 050.2/11-29 | GCHC PD | 050.2/11-29 | 4240476 | finoox | GCHC 050.2D/1x1-2333-S-D/3/40/2.10/1200/AXS/1/015023 | 2438 | 1 | 1 | 2333 | Axial | 16865 | 16883 | 75.27 | 3878 | 530 | VT01435 | 0.147 | 0.35 | C | 29.32 | 60.7 | 2025-03-06 | FlatCompact-BCD_1x1 | 1284 | 1088 | 946 |  |  | 95.1 | 16 | 16 | 500 | AC motor | 50 | S | no | no | D | D | Aluminum | 2025-01-02 | 10 | 3 | yes | piece | 1
GCHC PD 080.2/13-34 | GCHC PD | 080.2/13-34 | 4243335 | finoox | GCHC 080.2D/1x3-2447-1-D/4/40/2.10/3600/AXS/1/015023 | 10676 | 3 | 1 | 2447 | Axial | 98236 | 98.39 | 301.1 | 23308 | 490 | VT03062U.1 | 0.675 | 2025-01-01 | B | 33.97 | 65.67 | 2025-02-25 | FlatCompact-BCD_1x3 | 3684 | 1088 | 958 |  |  | 274 | 35 | 35 | 800 | EC motor | 5060 | 1 | no | no | D | D | Aluminum | 2025-01-02 | 4 | 4 | yes | piece | 1
GCHC PD 050.2/21-33 | GCHC PD | 050.2/21-33 | 4236142 | finoox | GCHC 050.2D/2x1-2387-L-D/6/80/2.10/1200/AXS/1/015023 | 6121 | 1 | 2 | 2387 | Axial | 39747 | 40103 | 301.1 | 6757 | 500 | VT01435 | 0.352 | 0.37 | C | 32.54 | 64.05 | 2025-03-25 | FlatCompact-BCD_2x1 | 1284 | 2096 | 946 |  |  | 218.3 | 22 | 22 | 500 | AC motor | 60 | L | no | no | D | D | Aluminum | 2025-01-02 | 12 | 6 | yes | piece | 1
GCHC PD 050.2/24-37 | GCHC PD | 050.2/24-37 | 4235907 | finoox | GCHC 050.2C/2x4-2387-L-D/6/64/2.10/3600/EXS/1/015023 | 16486 | 4 | 2 | 2387 | Axial | 123707 | 124299 | 722.63 | 22089 | 500 | VT01435 | 1423 | 0.37 | C | 37.25 | 69.07 | 60.1 | FlatCompact-BCD_2x4 | 3684 | 1696 | 1146 |  |  | 535.1 | 42 | 42 | 500 | AC motor | 60 | L | no | no | C | D | Epoxy coated aluminum | 2025-01-02 | 6 | 6 | yes | piece | 1
GCHC PD 050.2/24-42 | GCHC PD | 050.2/24-42 | 4235883 | finoox | GCHC 050.2C/2x4-2355-X-D/6/64/2.10/3600/EXS/1/015023 | 16481 | 4 | 2 | 2355 | Axial | 169193 | 169578 | 722.63 | 33445 | 810 | VT03093U | 1936-02-01 | 2025-03-01 | D | 41.76 | 73.58 | 62.7 | FlatCompact-BCD_2x4 | 3684 | 1696 | 1119 |  |  | 525 | 54 | 54 | 500 | AC motor | 60 | X | no | no | C | D | Epoxy coated aluminum | 2025-01-02 | 6 | 6 | yes | piece | 1
GCHC PD 050.2/24-49 | GCHC PD | 050.2/24-49 | 4235857 | finoox | GCHC 050.2C/2x4-2348-S-D/4/64/2.10/3600/AXS/1/015023 | 13125 | 4 | 2 | 2348 | Axial | 193464 | 193725 | 481.75 | 52122 | 1180 | VT03150U | 4276 | 0.9 | D | 49.32 | 81.14 | 44 | FlatCompact-BCD_2x4 | 3684 | 1696 | 1119 |  |  | 466.2 | 54 | 54 | 500 | AC motor | 50 | S | no | no | C | D | Aluminum | 2025-01-02 | 4 | 4 | yes | piece | 1
GCHC PD 050.2/11-41 | GCHC PD | 050.2/11-41 | 4240600 | finoox | GCHC 050.2D/1x1-2421-1-D/4/40/2.10/1200/EXS/1/015023 | 3399 | 1 | 1 | 2421 | Axial | 29.71 | 29753 | 100.37 | 6928 | 1150 | VT03011U.1 | 0.337 | 1975-01-01 | C | 40.87 | 72.25 | 2025-06-08 | FlatCompact-BCD_1x1 | 1284 | 1088 | 936 |  |  | 98.1 | 22 | 22 | 500 | EC motor | 5060 | 1 | no | no | D | D | Epoxy coated aluminum | 2025-01-02 | 10 | 4 | yes | piece | 1
GCHC PD 080.2/23-36 | GCHC PD | 080.2/23-36 | 4238941 | finoox | GCHC 080.2D/2x3-2482-1-D/4/80/2.10/3600/AXS/1/015023 | 25487 | 3 | 2 | 2482 | Axial | 182981 | 183201 | 602.19 | 41944 | 440 | VT03061U.1 | 1032 | 0.75 | B | 36.31 | 68.19 | 54.8 | FlatCompact-BCD_2x3 | 3684 | 2096 | 1158 |  |  | 516.9 | 54 | 54 | 800 | EC motor | 5060 | 1 | no | no | D | D | Aluminum | 2025-01-02 | 4 | 4 | yes | piece | 1
GCHC PD 063.2/22-36 | GCHC PD | 063.2/22-36 | 4237106 | finoox | GCHC 063.2C/2x2-2509-1-D/3/64/2.10/1800/AXS/1/015023 | 11027 | 2 | 2 | 2509 | Axial | 69703 | 69.63 | 180.66 | 20847 | 655 | VT03145U.1 | 0.583 | 0.75 | B | 35.64 | 67.18 | 2025-09-16 | FlatCompact-BCD_2x2 | 1884 | 1696 | 965 |  |  | 212.8 | 35 | 35 | 630 | EC motor | 5060 | 1 | no | no | C | D | Aluminum | 2025-01-02 | 8 | 3 | yes | piece | 1
GCHC PD 045.2/11-47 | GCHC PD | 045.2/11-47 | 4239249 | finoox | GCHC 045.2C/1x1-2533-1-D/6/32/2.10/900/EXS/1/015023 | 3298 | 1 | 1 | 2533 | Axial | 26019 | 26.26 | 90.33 | 5367 | 1425 | VT03007U.1 | 0.461 | 2025-09-01 | D | 46.88 | 78.17 | 2025-07-07 | FlatCompact-BCD_1x1 | 984 | 888 | 885 |  |  | 78.9 | 18 | 18 | 450 | EC motor | 5060 | 1 | no | no | C | D | Epoxy coated aluminum | 2025-01-02 | 12 | 6 | yes | piece | 1
GCHC PD 063.2/12-39 | GCHC PD | 063.2/12-39 | 4241569 | finoox | GCHC 063.2C/1x2-2555-2-D/4/32/2.10/1800/AXS/1/015023 | 6790 | 2 | 1 | 2555 | Axial | 50.33 | 50.27 | 120.44 | 13980 | 800 | VT03144U.1 | 0.715 | 0.69 | D | 38.55 | 69.98 | 2025-04-10 | FlatCompact-BCD_1x2 | 1884 | 888 | 973 |  |  | 138.2 | 28 | 28 | 630 | EC motor | 5060 | 2 | no | no | C | D | Aluminum | 2025-01-02 | 8 | 4 | yes | piece | 1
GCHC PD 050.2/21-55 | GCHC PD | 050.2/21-55 | 4235340 | finoox | GCHC 050.2C/2x1-2563-2-D/6/64/2.10/900/AXS/1/015023 | 7134 | 1 | 2 | 2563 | Axial | 73306 | 73979 | 180.66 | 16736 | 1680 | VT03013U.1 | 2197 | 1975-01-01 | E | 54.81 | 86.23 | 2025-04-17 | FlatCompact-BCD_2x1 | 984 | 1696 | 957 |  |  | 157.3 | 35 | 35 | 500 | EC motor | 5060 | 2 | no | no | C | D | Aluminum | 2025-01-02 | 8 | 6 | yes | piece | 1
GCHC PD 050.2/22-48 | GCHC PD | 050.2/22-48 | 4235545 | finoox | GCHC 050.2C/2x2-2522-1-D/4/64/2.10/1800/AXS/1/015023 | 9039 | 2 | 2 | 2522 | Axial | 94866 | 94.93 | 240.88 | 25273 | 1200 | VT03011U.1 | 1614 | 2025-09-01 | D | 47.66 | 79.2 | 2025-07-21 | FlatCompact-BCD_2x2 | 1884 | 1696 | 936 |  |  | 227 | 35 | 35 | 500 | EC motor | 5060 | 1 | no | no | C | D | Aluminum | 2025-01-02 | 8 | 4 | yes | piece | 1
GCHC PD 063.2/14-43 | GCHC PD | 063.2/14-43 | 4241990 | finoox | GCHC 063.2C/1x4-2556-2-D/4/32/2.10/3600/EXS/1/015023 | 12490 | 4 | 1 | 2556 | Axial | 101462 | 101364 | 240.88 | 29832 | 850 | VT03144U.1 | 1702 | 0.77 | D | 42.62 | 74.29 | 2025-02-20 | FlatCompact-BCD_1x4 | 3684 | 888 | 973 |  |  | 253.5 | 35 | 35 | 630 | EC motor | 5060 | 2 | no | no | C | D | Epoxy coated aluminum | 2025-01-02 | 4 | 4 | yes | piece | 1
GCHC PD 063.2/13-17 | GCHC PD | 063.2/13-17 | 4242597 | finoox | GCHC 063.2D/1x3-2500-1-D/4/40/2.10/3600/AXS/1/015023 | 10068 | 3 | 1 | 2500 | Axial | 43543 | 43646 | 301.1 | 8189 | 310 | VT03145U.1 | 0.071 | 0.13 | A+ | 16.89 | 48.58 | 2025-04-24 | FlatCompact-BCD_1x3 | 3684 | 1088 | 965 |  |  | 256.4 | 28 | 28 | 630 | EC motor | 5060 | 1 | no | no | D | D | Aluminum | 2025-01-02 | 6 | 4 | yes | piece | 1
GCHC PD 080.2/23-48 | GCHC PD | 080.2/23-48 | 4239091 | finoox | GCHC 080.2D/2x3-2546-2-D/4/80/2.10/3600/EXS/1/015023 | 29277 | 3 | 2 | 2546 | Axial | 251396 | 251189 | 602.19 | 73322 | 730 | VT03060U.1 | 4491 | 2025-03-01 | D | 48.35 | 80.23 | 54.8 | FlatCompact-BCD_2x3 | 3684 | 2096 | 1163 |  |  | 534.3 | 54 | 54 | 800 | EC motor | 5060 | 2 | no | no | D | D | Epoxy coated aluminum | 2025-01-02 | 4 | 4 | yes | piece | 1
GCHC PD 080.3/22-60 | GCHC PD | 080.3/22-60 | 6112357 | finoox | GCHC 080.3D/2x2-3558-2-D/3/80/2.10/2400/EXS/1/015023 | 22752 | 2 | 2 | 3558 | Axial | 182685 | 183218 | 301.1 | 78875 | 1060 | VT01445U.3 | 1973-09-01 | 2025-04-04 | E | 60.25 | 91.93 | 31.6 | FlatCompact-BCD_2x2 | 2484 | 2096 | 970 |  |  | 411.5 | 54 | 54 | 800 | EC motor | 5060 | 2 | no | no | D | D | Epoxy coated aluminum | 2025-01-02 | 4 | 3 | yes | piece | 1
GCHC PD 050.2/13-50 | GCHC PD | 050.2/13-50 | 4240036 | finoox | GCHC 050.2C/1x3-2349-I-D/3/32/2.10/2700/EXS/1/015023 | 5241 | 3 | 1 | 2349 | Axial | 70157 | 70248 | 135.49 | 26184 | 1590 | VT03150U | 2603 | 2025-07-01 | E | 49.95 | 81.49 | 2025-01-12 | FlatCompact-BCD_1x3 | 2784 | 888 | 919 |  |  | 181.8 | 35 | 35 | 500 | AC motor | 60 | I | no | no | C | D | Epoxy coated aluminum | 2025-01-02 | 4 | 3 | yes | piece | 1
GCHC PD 050.2/24-26 | GCHC PD | 050.2/24-26 | 4235918 | finoox | GCHC 050.2C/2x4-2389-J-D/4/64/2.10/3600/EXS/1/015023 | 13403 | 4 | 2 | 2389 | Axial | 91986 | 92021 | 481.75 | 18972 | 450 | VT01437 | 0.658 | 0.17 | B | 26.19 | 58.01 | 40.1 | FlatCompact-BCD_2x4 | 3684 | 1696 | 1146 |  |  | 441.3 | 35 | 35 | 500 | AC motor | 60 | J | no | no | C | D | Epoxy coated aluminum | 2025-01-02 | 6 | 4 | yes | piece | 1
GCHC PD 063.2/23-69 | GCHC PD | 063.2/23-69 | 4237349 | finoox | GCHC 063.2C/2x3-2551-2-D/4/64/2.10/2700/EXS/1/015023 | 24792 | 3 | 2 | 2551 | Axial | 208408 | 209421 | 361.32 | 75395 | 1360 | VT03143U.1 | 15042 | 4 | E | 68.6 | 100.26 | 34.7 | FlatCompact-BCD_2x3 | 2784 | 1696 | 961 |  |  | 469 | 54 | 54 | 630 | EC motor | 5060 | 2 | no | no | C | D | Epoxy coated aluminum | 2025-01-02 | 4 | 4 | yes | piece | 1
GCHC PD 080.2/23-20 | GCHC PD | 080.2/23-20 | 4238981 | finoox | GCHC 080.2D/2x3-2489-1-D/4/80/2.10/3600/AXS/1/015023 | 23317 | 3 | 2 | 2489 | Axial | 100.73 | 100951 | 602.19 | 19606 | 220 | VT03062U.1 | 0.183 | 0.15 | A+ | 20.32 | 52.2 | 50.1 | FlatCompact-BCD_2x3 | 3684 | 2096 | 1158 |  |  | 504.3 | 35 | 35 | 800 | EC motor | 5060 | 1 | no | no | D | D | Aluminum | 2025-01-02 | 6 | 4 | yes | piece | 1
GCHC PD 063.2/21-27 | GCHC PD | 063.2/21-27 | 4236874 | finoox | GCHC 063.2C/2x1-2504-1-D/4/64/2.10/900/EXS/1/015023 | 7131 | 1 | 2 | 2504 | Axial | 29995 | 30132 | 120.44 | 6682 | 460 | VT03145U.1 | 0.12 | 0.3 | A+ | 26.67 | 58.09 | 2025-07-10 | FlatCompact-BCD_2x1 | 984 | 1696 | 965 |  |  | 129.7 | 22 | 22 | 630 | EC motor | 5060 | 1 | no | no | C | D | Epoxy coated aluminum | 2025-01-02 | 12 | 4 | yes | piece | 1
GCHC PD 050.2/13-39 | GCHC PD | 050.2/13-39 | 4241107 | finoox | GCHC 050.2D/1x3-2516-1-D/4/40/2.10/3600/AXS/1/015023 | 8467 | 3 | 1 | 2516 | Axial | 66074 | 66071 | 301.1 | 14197 | 820 | VT03011U.1 | 0.383 | 0.68 | B | 38.74 | 70.43 | 2025-01-25 | FlatCompact-BCD_1x3 | 3684 | 1088 | 936 |  |  | 254.4 | 35 | 35 | 500 | EC motor | 5060 | 1 | no | no | D | D | Aluminum | 2025-01-02 | 6 | 4 | yes | piece | 1
GCHC PD 050.2/22-46 | GCHC PD | 050.2/22-46 | 4236483 | finoox | GCHC 050.2D/2x2-2520-1-D/4/80/2.10/2400/AXS/1/015023 | 11021 | 2 | 2 | 2520 | Axial | 112018 | 112.22 | 401.46 | 24888 | 1070 | VT03011U.1 | 1087 | 2025-04-01 | C | 45.89 | 77.56 | 36.3 | FlatCompact-BCD_2x2 | 2484 | 2096 | 936 |  |  | 323.7 | 42 | 42 | 500 | EC motor | 5060 | 1 | no | no | D | D | Aluminum | 2025-01-02 | 6 | 4 | yes | piece | 1
GCHC PD 050.2/11-52 | GCHC PD | 050.2/11-52 | 4239746 | finoox | GCHC 050.2C/1x1-2563-2-D/3/32/2.10/900/AXS/1/015023 | 3043 | 1 | 1 | 2563 | Axial | 25267 | 25437 | 45.16 | 9246 | 1680 | VT03013U.1 | 1044 | 1975-01-01 | E | 52.24 | 83.55 | 4 | FlatCompact-BCD_1x1 | 984 | 888 | 957 |  |  | 72 | 18 | 18 | 500 | EC motor | 5060 | 2 | no | no | C | D | Aluminum | 2025-01-02 | 8 | 3 | yes | piece | 1
GCHC PD 063.2/12-40 | GCHC PD | 063.2/12-40 | 4242478 | finoox | GCHC 063.2D/1x2-2556-2-D/6/40/2.10/2400/AXS/1/015023 | 9054 | 2 | 1 | 2556 | Axial | 82545 | 82742 | 301.1 | 16651 | 850 | VT03144U.1 | 0.789 | 0.77 | C | 40.16 | 71.7 | 2025-04-25 | FlatCompact-BCD_1x2 | 2484 | 1088 | 973 |  |  | 217.7 | 35 | 35 | 630 | EC motor | 5060 | 2 | no | no | D | D | Aluminum | 2025-01-02 | 8 | 6 | yes | piece | 1
GCHC PD 050.2/14-55 | GCHC PD | 050.2/14-55 | 4240444 | finoox | GCHC 050.2C/1x4-2561-2-D/6/32/2.10/3600/AXS/1/015023 | 12399 | 4 | 1 | 2561 | Axial | 134824 | 135389 | 361.32 | 29765 | 1505 | VT03013U.1 | 3166 | 1938-01-01 | D | 55.17 | 86.84 | 31.4 | FlatCompact-BCD_1x4 | 3684 | 888 | 957 |  |  | 288.7 | 42 | 42 | 500 | EC motor | 5060 | 2 | no | no | C | D | Aluminum | 2025-01-02 | 4 | 6 | yes | piece | 1
GCHC PD 050.2/13-35 | GCHC PD | 050.2/13-35 | 4240140 | finoox | GCHC 050.2C/1x3-2514-1-D/3/32/2.10/2700/AXS/1/015023 | 6542 | 3 | 1 | 2514 | Axial | 41851 | 41789 | 135.49 | 11120 | 695 | VT03011U.1 | 0.258 | 0.47 | B | 34.61 | 66.16 | 2025-05-11 | FlatCompact-BCD_1x3 | 2784 | 888 | 936 |  |  | 167.4 | 28 | 28 | 500 | EC motor | 5060 | 1 | no | no | C | D | Aluminum | 2025-01-02 | 6 | 3 | yes | piece | 1
GCHC PD 050.2/11-50 | GCHC PD | 050.2/11-50 | 4240698 | finoox | GCHC 050.2D/1x1-2790-K-D/3/40/2.10/1200/AXS/1/015023 | 2485 | 1 | 1 | 2790 | Axial | 32371 | 32387 | 75.27 | 10056 | 1640 | VT03150U | 0.919 | 1964-01-01 | E | 49.79 | 81.16 | 2025-06-06 | FlatCompact-BCD_1x1 | 1284 | 1088 | 919 |  |  | 95.5 | 22 | 22 | 500 | AC motor | 60 | K | no | no | D | D | Aluminum | 2025-01-02 | 10 | 3 | yes | piece | 1
GCHC PD 050.2/22-54 | GCHC PD | 050.2/22-54 | 4235583 | finoox | GCHC 050.2C/2x2-2790-K-D/4/64/2.10/1800/EXS/1/015023 | 7428 | 2 | 2 | 2790 | Axial | 109029 | 108476 | 240.88 | 34192 | 1640 | VT03150U | 4071 | 1964-01-01 | E | 53.89 | 85.42 | 2025-09-22 | FlatCompact-BCD_2x2 | 1884 | 1696 | 919 |  |  | 247.5 | 42 | 42 | 500 | AC motor | 60 | K | no | no | C | D | Epoxy coated aluminum | 2025-01-02 | 8 | 4 | yes | piece | 1
GCHC PD 080.3/11-35 | GCHC PD | 080.3/11-35 | 6095772 | finoox | GCHC 080.3D/1x1-3489-J-D/3/40/2.10/1200/AXS/1/015023 | 3969 | 1 | 1 | 3489 | Axial | 29765 | 29792 | 75.27 | 8758 | 480 | VT01371 | 0.571 | 2025-01-01 | D | 34.74 | 66.12 | 2025-06-06 | FlatCompact-BCD_1x1 | 1284 | 1088 | 955 |  |  | 119.2 | 22 | 22 | 800 | AC motor | 60 | J | no | no | D | D | Aluminum | 2025-01-02 | 10 | 3 | yes | piece | 1
GCHC PD 080.3/21-45 | GCHC PD | 080.3/21-45 | 6187794 | finoox | GCHC 080.3D/2x1-3563-2-D/3/80/2.10/1200/AXS/1/015023 | 9884 | 1 | 2 | 3563 | Axial | 71746 | 71755 | 150.55 | 24077 | 670 | VT01445U.3 | 1281 | 2015-01-01 | D | 44.66 | 76.17 | 2025-03-15 | FlatCompact-BCD_2x1 | 1284 | 2096 | 970 |  |  | 220.4 | 35 | 35 | 800 | EC motor | 5060 | 2 | no | no | D | D | Aluminum | 2025-01-02 | 10 | 3 | yes | piece | 1
GCHC PD 080.2/11-51 | GCHC PD | 080.2/11-51 | 4242746 | finoox | GCHC 080.2D/1x1-1656-2-D/3/40/2.10/1200/AXS/1/015023 | 5260 | 1 | 1 | 1656 | Axial | 46665 | 46819 | 75.27 | 18970 | 1000 | VT03059U.2 | 2093 | 2025-02-03 | E | 51.03 | 82.42 | 2025-01-07 | FlatCompact-BCD_1x1 | 1284 | 1088 | 1000 |  |  | 109.8 | 28 | 28 | 800 | EC motor | 5060 | 2 | no | no | D | D | Aluminum | 2025-01-02 | 8 | 3 | yes | piece | 1
GCHC PD 080.2/21-56 | GCHC PD | 080.2/21-56 | 4238343 | finoox | GCHC 080.2D/2x1-1656-2-D/6/80/2.10/1200/EXS/1/015023 | 11811 | 1 | 2 | 1656 | Axial | 129.02 | 129992 | 301.1 | 31668 | 1000 | VT03059U.2 | 4547 | 2025-02-03 | E | 56.46 | 87.98 | 2025-09-28 | FlatCompact-BCD_2x1 | 1284 | 2096 | 1000 |  |  | 250 | 42 | 42 | 800 | EC motor | 5060 | 2 | no | no | D | D | Epoxy coated aluminum | 2025-01-02 | 10 | 6 | yes | piece | 1
GCHC PD 050.2/21-38 | GCHC PD | 050.2/21-38 | 4235167 | finoox | GCHC 050.2C/2x1-2354-W-D/3/64/2.10/900/EXS/1/015023 | 3938 | 1 | 2 | 2354 | Axial | 32.69 | 32821 | 90.33 | 9606 | 865 | VT03093U | 0.416 | 0.97 | C | 37.53 | 68.94 | 2025-03-08 | FlatCompact-BCD_2x1 | 984 | 1696 | 919 |  |  | 125.5 | 22 | 22 | 500 | AC motor | 50 | W | no | no | C | D | Epoxy coated aluminum | 2025-01-02 | 8 | 3 | yes | piece | 1
GCHC PD 050.2/24-42 | GCHC PD | 050.2/24-42 | 4235877 | finoox | GCHC 050.2C/2x4-2354-W-D/6/64/2.10/3600/EXS/1/015023 | 16481 | 4 | 2 | 2354 | Axial | 168.67 | 169067 | 722.63 | 33299 | 865 | VT03093U | 1742 | 0.97 | C | 41.93 | 73.75 | 62.7 | FlatCompact-BCD_2x4 | 3684 | 1696 | 1119 |  |  | 525 | 54 | 54 | 500 | AC motor | 50 | W | no | no | C | D | Epoxy coated aluminum | 2025-01-02 | 6 | 6 | yes | piece | 1
GCHC PD 050.2/21-23 | GCHC PD | 050.2/21-23 | 4236152 | finoox | GCHC 050.2D/2x1-2389-J-D/3/80/2.10/1200/AXS/1/015023 | 4513 | 1 | 2 | 2389 | Axial | 26.77 | 26812 | 150.55 | 5781 | 450 | VT01437 | 0.162 | 0.17 | B | 22.62 | 54.13 | 2025-02-13 | FlatCompact-BCD_2x1 | 1284 | 2096 | 946 |  |  | 167.3 | 22 | 22 | 500 | AC motor | 60 | J | no | no | D | D | Aluminum | 2025-01-02 | 10 | 3 | yes | piece | 1
GCHC PD 063.2/24-49 | GCHC PD | 063.2/24-49 | 4237453 | finoox | GCHC 063.2C/2x4-2413-2-D/4/64/2.10/3600/AXS/1/015023 | 24254 | 4 | 2 | 2413 | Axial | 229475 | 229156 | 481.75 | 70976 | 1000 | VT03144U.1 | 5454 | 2025-01-01 | D | 48.96 | 80.79 | 44 | FlatCompact-BCD_2x4 | 3684 | 1696 | 1173 |  |  | 470.1 | 54 | 54 | 630 | EC motor | 5060 | 2 | no | no | C | D | Aluminum | 2025-01-02 | 4 | 4 | yes | piece | 1
GCHC PD 080.2/11-33 | GCHC PD | 080.2/11-33 | 4242822 | finoox | GCHC 080.2D/1x1-2485-1-D/4/40/2.10/1200/EXS/1/015023 | 4940 | 1 | 1 | 2485 | Axial | 34.44 | 34523 | 100.37 | 8624 | 535 | VT03061U.1 | 0.298 | 1935-01-01 | B | 33.01 | 64.39 | 2025-06-08 | FlatCompact-BCD_1x1 | 1284 | 1088 | 958 |  |  | 105.2 | 22 | 22 | 800 | EC motor | 5060 | 1 | no | no | D | D | Epoxy coated aluminum | 2025-01-02 | 10 | 4 | yes | piece | 1
GCHC PD 080.2/22-43 | GCHC PD | 080.2/22-43 | 4238698 | finoox | GCHC 080.2D/2x2-2487-1-D/6/80/2.10/2400/AXS/1/015023 | 20600 | 2 | 2 | 2487 | Axial | 172296 | 173294 | 602.19 | 33989 | 600 | VT03061U.1 | 1971-01-01 | 1985-01-01 | C | 43.37 | 75.04 | 55.2 | FlatCompact-BCD_2x2 | 2484 | 2096 | 958 |  |  | 419.1 | 54 | 54 | 800 | EC motor | 5060 | 1 | no | no | D | D | Aluminum | 2025-01-02 | 6 | 6 | yes | piece | 1
GCHC PD 050.2/21-50 | GCHC PD | 050.2/21-50 | 4235318 | finoox | GCHC 050.2C/2x1-2559-2-D/4/64/2.10/900/EXS/1/015023 | 6636 | 1 | 2 | 2559 | Axial | 50214 | 50538 | 120.44 | 14032 | 1330 | VT03013U.1 | 1062 | 2025-08-01 | D | 49.75 | 81.17 | 2025-04-11 | FlatCompact-BCD_2x1 | 984 | 1696 | 957 |  |  | 138.4 | 28 | 28 | 500 | EC motor | 5060 | 2 | no | no | C | D | Epoxy coated aluminum | 2025-01-02 | 8 | 4 | yes | piece | 1
GCHC PD 063.2/14-38 | GCHC PD | 063.2/14-38 | 4241969 | finoox | GCHC 063.2C/1x4-2553-2-D/4/32/2.10/3600/AXS/1/015023 | 11967 | 4 | 1 | 2553 | Axial | 92717 | 92849 | 240.88 | 24234 | 700 | VT03144U.1 | 0.977 | 0.52 | C | 38.48 | 70.15 | 2025-02-20 | FlatCompact-BCD_1x4 | 3684 | 888 | 973 |  |  | 253.5 | 35 | 35 | 630 | EC motor | 5060 | 2 | no | no | C | D | Aluminum | 2025-01-02 | 4 | 4 | yes | piece | 1
GCHC PD 063.2/11-29 | GCHC PD | 063.2/11-29 | 4242161 | finoox | GCHC 063.2D/1x1-2509-1-D/3/40/2.10/1200/EXS/1/015023 | 4158 | 1 | 1 | 2509 | Axial | 23232 | 23239 | 75.27 | 6217 | 655 | VT03145U.1 | 0.129 | 0.75 | A | 2025-08-28 | 60.19 | 2025-04-06 | FlatCompact-BCD_1x1 | 1284 | 1088 | 965 |  |  | 91.1 | 18 | 18 | 630 | EC motor | 5060 | 1 | no | no | D | D | Epoxy coated aluminum | 2025-01-02 | 10 | 3 | yes | piece | 1
GCHC PD 045.2/11-44 | GCHC PD | 045.2/11-44 | 4234211 | finoox | GCHC 045.2B/1x1-2530-1-D/4/24/2.10/720/EXS/1/015023 | 2498 | 1 | 1 | 2530 | Axial | 14283 | 14403 | 36.13 | 3983 | 1200 | VT03007U.1 | 0.28 | 2025-01-01 | D | 44.17 | 75.4 | 2025-02-03 | FlatCompact-BCD_1x1 | 804 | 668 | 885 |  |  | 49.4 | 16 | 16 | 450 | EC motor | 5060 | 1 | no | no | B | D | Epoxy coated aluminum | 2025-01-02 | 8 | 4 | yes | piece | 1
GCHC PD 063.2/12-64 | GCHC PD | 063.2/12-64 | 4242457 | finoox | GCHC 063.2D/1x2-2552-2-D/6/40/2.10/2400/EXS/1/015023 | 11359 | 2 | 1 | 2552 | Axial | 123919 | 123727 | 301.1 | 30252 | 1435 | VT03143U.1 | 2025-07-05 | 2025-03-04 | E | 63.76 | 95.3 | 2025-01-26 | FlatCompact-BCD_1x2 | 2484 | 1088 | 961 |  |  | 255.1 | 42 | 42 | 630 | EC motor | 5060 | 2 | no | no | D | D | Epoxy coated aluminum | 2025-01-02 | 6 | 6 | yes | piece | 1
GCHC PD 050.2/11-33 | GCHC PD | 050.2/11-33 | 4240623 | finoox | GCHC 050.2D/1x1-2515-1-D/3/40/2.10/1200/EXS/1/015023 | 3075 | 1 | 1 | 2515 | Axial | 18336 | 18349 | 75.27 | 4435 | 755 | VT03011U.1 | 0.101 | 0.58 | A | 32.7 | 64.08 | 2025-03-06 | FlatCompact-BCD_1x1 | 1284 | 1088 | 936 |  |  | 90.1 | 16 | 16 | 500 | EC motor | 5060 | 1 | no | no | D | D | Epoxy coated aluminum | 2025-01-02 | 10 | 3 | yes | piece | 1
GCHC PD 080.2/11-32 | GCHC PD | 080.2/11-32 | 4242813 | finoox | GCHC 080.2D/1x1-2484-1-D/4/40/2.10/1200/AXS/1/015023 | 4723 | 1 | 1 | 2484 | Axial | 33736 | 33843 | 100.37 | 8077 | 505 | VT03061U.1 | 0.251 | 2015-01-01 | B | 31.77 | 63.14 | 2025-06-08 | FlatCompact-BCD_1x1 | 1284 | 1088 | 958 |  |  | 105.2 | 22 | 22 | 800 | EC motor | 5060 | 1 | no | no | D | D | Aluminum | 2025-01-02 | 10 | 4 | yes | piece | 1
GCHC PD 050.2/22-46 | GCHC PD | 050.2/22-46 | 4236487 | finoox | GCHC 050.2D/2x2-2520-1-D/6/80/2.10/2400/EXS/1/015023 | 13994 | 2 | 2 | 2520 | Axial | 127969 | 128473 | 602.19 | 24028 | 1070 | VT03011U.1 | 1119 | 2025-04-01 | C | 45.55 | 77.22 | 52 | FlatCompact-BCD_2x2 | 2484 | 2096 | 936 |  |  | 384.3 | 42 | 42 | 500 | EC motor | 5060 | 1 | no | no | D | D | Epoxy coated aluminum | 2025-01-02 | 8 | 6 | yes | piece | 1
GCHC PD 063.2/22-34 | GCHC PD | 063.2/22-34 | 4237992 | finoox | GCHC 063.2D/2x2-2508-1-D/6/80/2.10/2400/AXS/1/015023 | 16535 | 2 | 2 | 2508 | Axial | 115.97 | 116562 | 602.19 | 20887 | 615 | VT03145U.1 | 0.476 | 0.65 | A | 33.5 | 65.17 | 52 | FlatCompact-BCD_2x2 | 2484 | 2096 | 965 |  |  | 388.1 | 42 | 42 | 630 | EC motor | 5060 | 1 | no | no | D | D | Aluminum | 2025-01-02 | 8 | 6 | yes | piece | 1
GCHC PD 080.2/23-29 | GCHC PD | 080.2/23-29 | 4239000 | finoox | GCHC 080.2D/2x3-2494-1-D/3/80/2.10/3600/AXS/1/015023 | 21614 | 3 | 2 | 2494 | Axial | 133707 | 133427 | 451.65 | 33932 | 340 | VT03062U.1 | 0.495 | 0.45 | A+ | 28.71 | 60.59 | 40 | FlatCompact-BCD_2x3 | 3684 | 2096 | 1158 |  |  | 463.3 | 42 | 42 | 800 | EC motor | 5060 | 1 | no | no | D | D | Aluminum | 2025-01-02 | 4 | 3 | yes | piece | 1
GCHC PD 063.2/23-32 | GCHC PD | 063.2/23-32 | 4237278 | finoox | GCHC 063.2C/2x3-2503-1-D/6/64/2.10/2700/AXS/1/015023 | 18753 | 3 | 2 | 2503 | Axial | 90115 | 90612 | 541.97 | 15811 | 425 | VT03145U.1 | 0.303 | 0.25 | A+ | 32.07 | 63.74 | 45.1 | FlatCompact-BCD_2x3 | 2784 | 1696 | 965 |  |  | 381.8 | 35 | 35 | 630 | EC motor | 5060 | 1 | no | no | C | D | Aluminum | 2025-01-02 | 8 | 6 | yes | piece | 1
GCHC PD 045.2/11-47 | GCHC PD | 045.2/11-47 | 4234219 | finoox | GCHC 045.2B/1x1-2532-1-D/4/24/2.10/720/EXS/1/015023 | 2498 | 1 | 1 | 2532 | Axial | 15488 | 15624 | 36.13 | 4520 | 1350 | VT03007U.1 | 0.394 | 1965-01-01 | E | 46.64 | 77.88 | 2025-02-03 | FlatCompact-BCD_1x1 | 804 | 668 | 885 |  |  | 49.4 | 16 | 16 | 450 | EC motor | 5060 | 1 | no | no | B | D | Epoxy coated aluminum | 2025-01-02 | 8 | 4 | yes | piece | 1
GCHC PD 063.2/22-29 | GCHC PD | 063.2/22-29 | 4237972 | finoox | GCHC 063.2D/2x2-2505-1-D/3/80/2.10/2400/AXS/1/015023 | 12848 | 2 | 2 | 2505 | Axial | 78195 | 78169 | 301.1 | 18834 | 500 | VT03145U.1 | 0.255 | 0.39 | A+ | 28.66 | 60.34 | 2025-09-26 | FlatCompact-BCD_2x2 | 2484 | 2096 | 965 |  |  | 295.7 | 35 | 35 | 630 | EC motor | 5060 | 1 | no | no | D | D | Aluminum | 2025-01-02 | 6 | 3 | yes | piece | 1
GCHC PD 050.2/13-35 | GCHC PD | 050.2/13-35 | 4234696 | finoox | GCHC 050.2B/1x3-2514-1-D/3/24/2.10/2160/AXS/1/015023 | 5599 | 3 | 1 | 2514 | Axial | 31504 | 31577 | 81.3 | 9195 | 695 | VT03011U.1 | 0.278 | 0.47 | B | 34.89 | 66.33 | 2025-08-06 | FlatCompact-BCD_1x3 | 2244 | 668 | 936 |  |  | 117.6 | 22 | 22 | 500 | EC motor | 5060 | 1 | no | no | B | D | Aluminum | 2025-01-02 | 6 | 3 | yes | piece | 1
GCHC PD 050.2/13-35 | GCHC PD | 050.2/13-35 | 4240143 | finoox | GCHC 050.2C/1x3-2514-1-D/3/32/2.10/2700/EXS/1/015023 | 6815 | 3 | 1 | 2514 | Axial | 41003 | 40914 | 135.49 | 11120 | 695 | VT03011U.1 | 0.258 | 0.47 | B | 34.61 | 66.16 | 2025-05-11 | FlatCompact-BCD_1x3 | 2784 | 888 | 936 |  |  | 167.4 | 28 | 28 | 500 | EC motor | 5060 | 1 | no | no | C | D | Epoxy coated aluminum | 2025-01-02 | 6 | 3 | yes | piece | 1
GCHC PD 050.3/14-49 | GCHC PD | 050.3/14-49 | 6157841 | finoox | GCHC 050.3C/1x4-3616-W-D/4/32/2.10/3600/AXS/1/015023 | 6732 | 4 | 1 | 3616 | Axial | 100195 | 100.17 | 240.88 | 27665 | 1240 | VT01524 | 2707 | 2025-02-03 | E | 49.35 | 81.01 | 2025-08-20 | FlatCompact-BCD_1x4 | 3684 | 888 | 946 |  |  | 256.9 | 42 | 42 | 500 | AC motor | 50 | W | no | no | C | D | Aluminum | 2025-01-02 | 4 | 4 | yes | piece | 1
GCHC PD 063.2/13-20 | GCHC PD | 063.2/13-20 | 4241606 | finoox | GCHC 063.2C/1x3-2359-S-D/3/32/2.10/2700/EXS/1/015023 | 6503 | 3 | 1 | 2359 | Axial | 34482 | 34433 | 135.49 | 8524 | 320 | VT01442 | 0.195 | 0.14 | A | 20.43 | 51.98 | 2025-01-11 | FlatCompact-BCD_1x3 | 2784 | 888 | 948 |  |  | 179.6 | 22 | 22 | 630 | AC motor | 50 | S | no | no | C | D | Epoxy coated aluminum | 2025-01-02 | 6 | 3 | yes | piece | 1
GCHC PD 050.2/11-40 | GCHC PD | 050.2/11-40 | 4240543 | finoox | GCHC 050.2D/1x1-2386-K-D/4/40/2.10/1200/AXS/1/015023 | 2724 | 1 | 1 | 2386 | Axial | 28115 | 28213 | 100.37 | 6263 | 910 | VT01435 | 0.393 | 0.92 | D | 40.45 | 71.83 | 2025-06-08 | FlatCompact-BCD_1x1 | 1284 | 1088 | 946 |  |  | 103.1 | 22 | 22 | 500 | AC motor | 60 | K | no | no | D | D | Aluminum | 2025-01-02 | 10 | 4 | yes | piece | 1
GCHC PD 050.2/22-44 | GCHC PD | 050.2/22-44 | 4235417 | finoox | GCHC 050.2C/2x2-2384-I-D/6/64/2.10/1800/EXS/1/015023 | 8680 | 2 | 2 | 2384 | Axial | 92.47 | 92981 | 361.32 | 18059 | 790 | VT01435 | 1507 | 0.88 | D | 43.91 | 75.45 | 31.2 | FlatCompact-BCD_2x2 | 1884 | 1696 | 946 |  |  | 282.5 | 35 | 35 | 500 | AC motor | 60 | I | no | no | C | D | Epoxy coated aluminum | 2025-01-02 | 8 | 6 | yes | piece | 1
GCHC PD 050.2/11-32 | GCHC PD | 050.2/11-32 | 4240558 | finoox | GCHC 050.2D/1x1-2388-I-D/4/40/2.10/1200/EXS/1/015023 | 2870 | 1 | 1 | 2388 | Axial | 21.36 | 21462 | 100.37 | 4467 | 710 | VT01437 | 0.153 | 0.34 | B | 31.82 | 63.2 | 2025-04-08 | FlatCompact-BCD_1x1 | 1284 | 1088 | 946 |  |  | 99.9 | 18 | 18 | 500 | AC motor | 60 | I | no | no | D | D | Epoxy coated aluminum | 2025-01-02 | 10 | 4 | yes | piece | 1
GCHC PD 063.2/11-33 | GCHC PD | 063.2/11-33 | 4242100 | finoox | GCHC 063.2D/1x1-2414-1-D/6/40/2.10/1200/AXS/1/015023 | 5020 | 1 | 1 | 2414 | Axial | 35181 | 35.44 | 150.55 | 6612 | 770 | VT03145U.1 | 0.22 | 2015-01-01 | B | 32.51 | 63.9 | 2025-06-12 | FlatCompact-BCD_1x1 | 1284 | 1088 | 965 |  |  | 113.7 | 22 | 22 | 630 | EC motor | 5060 | 1 | no | no | D | D | Aluminum | 2025-01-02 | 10 | 6 | yes | piece | 1
GCHC PD 063.2/23-29 | GCHC PD | 063.2/23-29 | 4238165 | finoox | GCHC 063.2D/2x3-2401-L-D/4/80/2.10/3600/AXS/1/015023 | 16414 | 3 | 2 | 2401 | Axial | 110859 | 110992 | 602.19 | 22165 | 340 | VT01442 | 0.518 | 0.16 | A | 28.52 | 60.39 | 51.6 | FlatCompact-BCD_2x3 | 3684 | 2096 | 1148 |  |  | 493.7 | 42 | 42 | 630 | AC motor | 60 | L | no | no | D | D | Aluminum | 2025-01-02 | 6 | 4 | yes | piece | 1
GCHC PD 050.2/23-29 | GCHC PD | 050.2/23-29 | 4236646 | finoox | GCHC 050.2D/2x3-2391-L-D/6/80/2.10/3600/AXS/1/015023 | 15972 | 3 | 2 | 2391 | Axial | 111564 | 112532 | 903.29 | 18665 | 520 | VT01437 | 0.611 | 0.18 | B | 29.36 | 61.24 | 75.1 | FlatCompact-BCD_2x3 | 3684 | 2096 | 1146 |  |  | 572.2 | 42 | 42 | 500 | AC motor | 60 | L | no | no | D | D | Aluminum | 2025-01-02 | 6 | 6 | yes | piece | 1
GCHC PD 050.2/13-35 | GCHC PD | 050.2/13-35 | 4240094 | finoox | GCHC 050.2C/1x3-2390-K-D/6/32/2.10/2700/AXS/1/015023 | 6281 | 3 | 1 | 2390 | Axial | 61695 | 61997 | 270.99 | 11463 | 760 | VT01437 | 0.545 | 0.35 | C | 35.14 | 66.69 | 22 | FlatCompact-BCD_1x3 | 2784 | 888 | 946 |  |  | 213.7 | 28 | 28 | 500 | AC motor | 60 | K | no | no | C | D | Aluminum | 2025-01-02 | 6 | 6 | yes | piece | 1
GCHC PD 080.2/12-40 | GCHC PD | 080.2/12-40 | 4243106 | finoox | GCHC 080.2D/1x2-2487-1-D/6/40/2.10/2400/AXS/1/015023 | 9291 | 2 | 1 | 2487 | Axial | 86.15 | 86651 | 301.1 | 16995 | 600 | VT03061U.1 | 0.855 | 1985-01-01 | C | 40.49 | 72.03 | 2025-04-25 | FlatCompact-BCD_1x2 | 2484 | 1088 | 958 |  |  | 221.7 | 35 | 35 | 800 | EC motor | 5060 | 1 | no | no | D | D | Aluminum | 2025-01-02 | 6 | 6 | yes | piece | 1
GCHC PD 080.2/22-54 | GCHC PD | 080.2/22-54 | 4238787 | finoox | GCHC 080.2D/2x2-2540-2-D/4/80/2.10/2400/AXS/1/015023 | 21720 | 2 | 2 | 2540 | Axial | 192242 | 191989 | 401.46 | 60264 | 900 | VT03059U.2 | 5675 | 1952-02-01 | E | 54.22 | 85.91 | 39.4 | FlatCompact-BCD_2x2 | 2484 | 2096 | 1000 |  |  | 402.9 | 54 | 54 | 800 | EC motor | 5060 | 2 | no | no | D | D | Aluminum | 2025-01-02 | 6 | 4 | yes | piece | 1
GCHC PD 045.2/12-51 | GCHC PD | 045.2/12-51 | 4234281 | finoox | GCHC 045.2B/1x2-2533-1-D/4/24/2.10/1440/AXS/1/015023 | 4007 | 2 | 1 | 2533 | Axial | 33749 | 33.83 | 72.26 | 9579 | 1425 | VT03007U.1 | 0.924 | 2025-09-01 | E | 50.69 | 82.03 | 2025-01-06 | FlatCompact-BCD_1x2 | 1524 | 668 | 885 |  |  | 85.4 | 22 | 22 | 450 | EC motor | 5060 | 1 | no | no | B | D | Aluminum | 2025-01-02 | 8 | 4 | yes | piece | 1
GCHC PD 063.2/23-40 | GCHC PD | 063.2/23-40 | 4237327 | finoox | GCHC 063.2C/2x3-2511-1-D/3/64/2.10/2700/EXS/1/015023 | 16335 | 3 | 2 | 2511 | Axial | 112875 | 112966 | 270.99 | 35223 | 730 | VT03145U.1 | 1191 | 1 | C | 39.59 | 71.26 | 2025-01-25 | FlatCompact-BCD_2x3 | 2784 | 1696 | 965 |  |  | 304.7 | 42 | 42 | 630 | EC motor | 5060 | 1 | no | no | C | D | Epoxy coated aluminum | 2025-01-02 | 4 | 3 | yes | piece | 1
GCHC PD 063.2/24-46 | GCHC PD | 063.2/24-46 | 4237577 | finoox | GCHC 063.2C/2x4-2555-2-D/6/64/2.10/3600/EXS/1/015023 | 28676 | 4 | 2 | 2555 | Axial | 233195 | 234071 | 722.63 | 49573 | 800 | VT03144U.1 | 3037 | 0.69 | C | 45.85 | 77.68 | 62.7 | FlatCompact-BCD_2x4 | 3684 | 1696 | 1173 |  |  | 540.9 | 54 | 54 | 630 | EC motor | 5060 | 2 | no | no | C | D | Epoxy coated aluminum | 2025-01-02 | 4 | 6 | yes | piece | 1
GCHC PD 063.2/14-33 | GCHC PD | 063.2/14-33 | 4241914 | finoox | GCHC 063.2C/1x4-2507-1-D/3/32/2.10/3600/AXS/1/015023 | 10154 | 4 | 1 | 2507 | Axial | 64539 | 64511 | 180.66 | 18230 | 580 | VT03145U.1 | 0.415 | 0.55 | B | 32.91 | 64.58 | 2025-05-15 | FlatCompact-BCD_1x4 | 3684 | 888 | 965 |  |  | 219.4 | 35 | 35 | 630 | EC motor | 5060 | 1 | no | no | C | D | Aluminum | 2025-01-02 | 4 | 3 | yes | piece | 1
GCHC PD 063.2/12-35 | GCHC PD | 063.2/12-35 | 4241513 | finoox | GCHC 063.2C/1x2-2508-1-D/6/32/2.10/1800/EXS/1/015023 | 7359 | 2 | 1 | 2508 | Axial | 41876 | 42145 | 180.66 | 7961 | 615 | VT03145U.1 | 0.266 | 0.65 | B | 34.95 | 66.39 | 2025-01-15 | FlatCompact-BCD_1x2 | 1884 | 888 | 965 |  |  | 147.3 | 28 | 28 | 630 | EC motor | 5060 | 1 | no | no | C | D | Epoxy coated aluminum | 2025-01-02 | 8 | 6 | yes | piece | 1
GCHC PD 050.2/21-39 | GCHC PD | 050.2/21-39 | 4236225 | finoox | GCHC 050.2D/2x1-2517-1-D/4/80/2.10/1200/AXS/1/015023 | 6264 | 1 | 2 | 2517 | Axial | 48192 | 48348 | 200.73 | 10209 | 880 | VT03011U.1 | 0.314 | 0.84 | B | 38.78 | 70.29 | 2025-01-18 | FlatCompact-BCD_2x1 | 1284 | 2096 | 936 |  |  | 178.5 | 28 | 28 | 500 | EC motor | 5060 | 1 | no | no | D | D | Aluminum | 2025-01-02 | 10 | 4 | yes | piece | 1
GCHC PD 050.2/14-41 | GCHC PD | 050.2/14-41 | 4240394 | finoox | GCHC 050.2C/1x4-2517-1-D/3/32/2.10/3600/AXS/1/015023 | 8306 | 4 | 1 | 2517 | Axial | 66249 | 66223 | 180.66 | 19042 | 880 | VT03011U.1 | 0.661 | 0.84 | C | 41.04 | 72.7 | 2025-05-15 | FlatCompact-BCD_1x4 | 3684 | 888 | 936 |  |  | 214.8 | 35 | 35 | 500 | EC motor | 5060 | 1 | no | no | C | D | Aluminum | 2025-01-02 | 4 | 3 | yes | piece | 1
GCHC PD 050.2/21-38 | GCHC PD | 050.2/21-38 | 4235282 | finoox | GCHC 050.2C/2x1-2517-1-D/4/64/2.10/900/EXS/1/015023 | 5509 | 1 | 2 | 2517 | Axial | 37715 | 37932 | 120.44 | 9192 | 880 | VT03011U.1 | 0.338 | 0.84 | C | 38.08 | 69.49 | 2025-07-10 | FlatCompact-BCD_2x1 | 984 | 1696 | 936 |  |  | 128 | 22 | 22 | 500 | EC motor | 5060 | 1 | no | no | C | D | Epoxy coated aluminum | 2025-01-02 | 8 | 4 | yes | piece | 1
GCHC PD 050.2/21-31 | GCHC PD | 050.2/21-31 | 4235257 | finoox | GCHC 050.2C/2x1-2513-1-D/3/64/2.10/900/EXS/1/015023 | 5064 | 1 | 2 | 2513 | Axial | 25704 | 25811 | 90.33 | 6715 | 630 | VT03011U.1 | 0.134 | 0.37 | A | 30.89 | 62.31 | 8 | FlatCompact-BCD_2x1 | 984 | 1696 | 936 |  |  | 118.2 | 18 | 18 | 500 | EC motor | 5060 | 1 | no | no | C | D | Epoxy coated aluminum | 2025-01-02 | 12 | 3 | yes | piece | 1
GCHC PD 063.2/21-58 | GCHC PD | 063.2/21-58 | 4237774 | finoox | GCHC 063.2D/2x1-2548-2-D/3/80/2.10/1200/AXS/1/015023 | 9776 | 1 | 2 | 2548 | Axial | 77039 | 77.27 | 150.55 | 26322 | 1135 | VT03143U.1 | 2682 | 1937-02-01 | E | 57.79 | 89.31 | 2025-03-15 | FlatCompact-BCD_2x1 | 1284 | 2096 | 961 |  |  | 211.4 | 35 | 35 | 630 | EC motor | 5060 | 2 | no | no | D | D | Aluminum | 2025-01-02 | 8 | 3 | yes | piece | 1
GCHC PD 050.2/21-33 | GCHC PD | 050.2/21-33 | 4235264 | finoox | GCHC 050.2C/2x1-2514-1-D/4/64/2.10/900/EXS/1/015023 | 5477 | 1 | 2 | 2514 | Axial | 31517 | 31645 | 120.44 | 7144 | 695 | VT03011U.1 | 0.175 | 0.47 | B | 32.8 | 64.21 | 2025-07-10 | FlatCompact-BCD_2x1 | 984 | 1696 | 936 |  |  | 127.9 | 22 | 22 | 500 | EC motor | 5060 | 1 | no | no | C | D | Epoxy coated aluminum | 2025-01-02 | 12 | 4 | yes | piece | 1
GCHC PD 080.2/22-46 | GCHC PD | 080.2/22-46 | 4238813 | finoox | GCHC 080.2D/2x2-2545-2-D/4/80/2.10/2400/EXS/1/015023 | 20395 | 2 | 2 | 2545 | Axial | 161.78 | 161807 | 401.46 | 46118 | 695 | VT03060U.1 | 2556 | 2015-01-01 | D | 45.68 | 77.35 | 39.4 | FlatCompact-BCD_2x2 | 2484 | 2096 | 963 |  |  | 370.1 | 54 | 54 | 800 | EC motor | 5060 | 2 | no | no | D | D | Epoxy coated aluminum | 2025-01-02 | 6 | 4 | yes | piece | 1
GCHC PD 050.2/14-54 | GCHC PD | 050.2/14-54 | 4240462 | finoox | GCHC 050.2C/1x4-2790-K-D/3/32/2.10/3600/EXS/1/015023 | 6513 | 4 | 1 | 2790 | Axial | 89.08 | 88856 | 180.66 | 35829 | 1640 | VT03150U | 3969 | 1964-01-01 | E | 54.03 | 85.68 | 2025-05-15 | FlatCompact-BCD_1x4 | 3684 | 888 | 919 |  |  | 233.2 | 35 | 35 | 500 | AC motor | 60 | K | no | no | C | D | Epoxy coated aluminum | 2025-01-02 | 4 | 3 | yes | piece | 1
GCHC PD 063.2/23-34 | GCHC PD | 063.2/23-34 | 4237195 | finoox | GCHC 063.2C/2x3-2358-D-D/4/64/2.10/2700/EXS/1/015023 | 13676 | 3 | 2 | 2358 | Axial | 92797 | 92907 | 361.32 | 20732 | 430 | VT01442 | 0.724 | 0.32 | B | 33.5 | 65.16 | 2025-09-30 | FlatCompact-BCD_2x3 | 2784 | 1696 | 948 |  |  | 348.9 | 35 | 35 | 630 | AC motor | 50 | D | no | no | C | D | Epoxy coated aluminum | 2025-01-02 | 6 | 4 | yes | piece | 1
GCHC PD 063.2/21-37 | GCHC PD | 063.2/21-37 | 4236844 | finoox | GCHC 063.2C/2x1-2414-1-D/4/64/2.10/900/EXS/1/015023 | 7253 | 1 | 2 | 2414 | Axial | 44348 | 44624 | 120.44 | 11618 | 770 | VT03145U.1 | 0.473 | 2015-01-01 | C | 37.06 | 68.48 | 2025-04-11 | FlatCompact-BCD_2x1 | 984 | 1696 | 965 |  |  | 131 | 28 | 28 | 630 | EC motor | 5060 | 1 | no | no | C | D | Epoxy coated aluminum | 2025-01-02 | 8 | 4 | yes | piece | 1
GCHC PD 050.2/21-56 | GCHC PD | 050.2/21-56 | 4235228 | finoox | GCHC 050.2C/2x1-2410-2-D/4/64/2.10/900/EXS/1/015023 | 6636 | 1 | 2 | 2410 | Axial | 60297 | 60.72 | 120.44 | 18921 | 1770 | VT03013U.1 | 2475 | 2025-01-02 | E | 56.05 | 87.47 | 2025-04-11 | FlatCompact-BCD_2x1 | 984 | 1696 | 957 |  |  | 138.4 | 28 | 28 | 500 | EC motor | 5060 | 2 | no | no | C | D | Epoxy coated aluminum | 2025-01-02 | 8 | 4 | yes | piece | 1
GCHC PD 063.2/23-42 | GCHC PD | 063.2/23-42 | 4238299 | finoox | GCHC 063.2D/2x3-2553-2-D/3/80/2.10/3600/EXS/1/015023 | 21461 | 3 | 2 | 2553 | Axial | 155708 | 155552 | 451.65 | 44705 | 700 | VT03144U.1 | 1254 | 0.52 | B | 41.87 | 73.75 | 43.2 | FlatCompact-BCD_2x3 | 3684 | 2096 | 1173 |  |  | 461 | 54 | 54 | 630 | EC motor | 5060 | 2 | no | no | D | D | Epoxy coated aluminum | 2025-01-02 | 4 | 3 | yes | piece | 1
GCHC PD 063.2/22-44 | GCHC PD | 063.2/22-44 | 4237176 | finoox | GCHC 063.2C/2x2-2557-2-D/4/64/2.10/1800/EXS/1/015023 | 13641 | 2 | 2 | 2557 | Axial | 104631 | 104497 | 240.88 | 31712 | 900 | VT03144U.1 | 2008 | 0.85 | D | 43.97 | 75.51 | 2025-09-22 | FlatCompact-BCD_2x2 | 1884 | 1696 | 973 |  |  | 249.2 | 42 | 42 | 630 | EC motor | 5060 | 2 | no | no | C | D | Epoxy coated aluminum | 2025-01-02 | 8 | 4 | yes | piece | 1
GCHC PD 063.2/22-68 | GCHC PD | 063.2/22-68 | 4237145 | finoox | GCHC 063.2C/2x2-2552-2-D/4/64/2.10/1800/AXS/1/015023 | 16502 | 2 | 2 | 2552 | Axial | 148042 | 148502 | 240.88 | 53287 | 1435 | VT03143U.1 | 11781 | 2025-03-04 | E | 68.08 | 99.63 | 2025-08-22 | FlatCompact-BCD_2x2 | 1884 | 1696 | 961 |  |  | 321.1 | 42 | 42 | 630 | EC motor | 5060 | 2 | no | no | C | D | Aluminum | 2025-01-02 | 6 | 4 | yes | piece | 1
GCHC PD 063.2/21-34 | GCHC PD | 063.2/21-34 | 4237767 | finoox | GCHC 063.2D/2x1-2511-1-D/6/80/2.10/1200/EXS/1/015023 | 10006 | 1 | 2 | 2511 | Axial | 66319 | 66842 | 301.1 | 12527 | 730 | VT03145U.1 | 0.382 | 1 | B | 34.3 | 65.81 | 2025-04-27 | FlatCompact-BCD_2x1 | 1284 | 2096 | 965 |  |  | 212.8 | 35 | 35 | 630 | EC motor | 5060 | 1 | no | no | D | D | Epoxy coated aluminum | 2025-01-02 | 10 | 6 | yes | piece | 1
GCHC PD 050.2/22-40 | GCHC PD | 050.2/22-40 | 4235511 | finoox | GCHC 050.2C/2x2-2516-1-D/3/64/2.10/1800/EXS/1/015023 | 8747 | 2 | 2 | 2516 | Axial | 61599 | 61521 | 180.66 | 17632 | 820 | VT03011U.1 | 0.538 | 0.68 | B | 39.54 | 71.07 | 2025-09-15 | FlatCompact-BCD_2x2 | 1884 | 1696 | 936 |  |  | 208.5 | 28 | 28 | 500 | EC motor | 5060 | 1 | no | no | C | D | Epoxy coated aluminum | 2025-01-02 | 8 | 3 | yes | piece | 1
GCHC PD 050.2/12-52 | GCHC PD | 050.2/12-52 | 4240914 | finoox | GCHC 050.2D/1x2-2560-2-D/3/40/2.10/2400/AXS/1/015023 | 6114 | 2 | 1 | 2560 | Axial | 56781 | 56746 | 150.55 | 16670 | 1415 | VT03013U.1 | 1186 | 2021-01-01 | D | 52.24 | 83.78 | 2025-09-12 | FlatCompact-BCD_1x2 | 2484 | 1088 | 957 |  |  | 172.4 | 28 | 28 | 500 | EC motor | 5060 | 2 | no | no | D | D | Aluminum | 2025-01-02 | 6 | 3 | yes | piece | 1
GCHC PD 050.2/13-56 | GCHC PD | 050.2/13-56 | 4241166 | finoox | GCHC 050.2D/1x3-2562-2-D/3/40/2.10/3600/AXS/1/015023 | 9332 | 3 | 1 | 2562 | Axial | 91194 | 91.16 | 225.82 | 28176 | 1595 | VT03013U.1 | 2517 | 1965-01-01 | E | 56.43 | 88.13 | 2025-03-19 | FlatCompact-BCD_1x3 | 3684 | 1088 | 957 |  |  | 246.6 | 35 | 35 | 500 | EC motor | 5060 | 2 | no | no | D | D | Aluminum | 2025-01-02 | 4 | 3 | yes | piece | 1
GCHC PD 050.2/14-47 | GCHC PD | 050.2/14-47 | 4240429 | finoox | GCHC 050.2C/1x4-2522-1-D/6/32/2.10/3600/EXS/1/015023 | 10941 | 4 | 1 | 2522 | Axial | 112494 | 112922 | 361.32 | 23500 | 1200 | VT03011U.1 | 1678 | 2025-09-01 | D | 47.34 | 79 | 31.4 | FlatCompact-BCD_1x4 | 3684 | 888 | 936 |  |  | 270.3 | 42 | 42 | 500 | EC motor | 5060 | 1 | no | no | C | D | Epoxy coated aluminum | 2025-01-02 | 4 | 6 | yes | piece | 1
GCHC PD 063.2/22-21 | GCHC PD | 063.2/22-21 | 4237948 | finoox | GCHC 063.2D/2x2-2501-1-D/3/80/2.10/2400/AXS/1/015023 | 12760 | 2 | 2 | 2501 | Axial | 58081 | 58041 | 301.1 | 12854 | 345 | VT03145U.1 | 0.114 | 0.15 | A+ | 20.65 | 52.32 | 2025-06-25 | FlatCompact-BCD_2x2 | 2484 | 2096 | 965 |  |  | 294.4 | 28 | 28 | 630 | EC motor | 5060 | 1 | no | no | D | D | Aluminum | 2025-01-02 | 8 | 3 | yes | piece | 1
GCHC PD 080.2/12-48 | GCHC PD | 080.2/12-48 | 4243172 | finoox | GCHC 080.2D/1x2-2536-2-D/6/40/2.10/2400/AXS/1/015023 | 10900 | 2 | 1 | 2536 | Axial | 96741 | 97173 | 301.1 | 19914 | 700 | VT03059U.2 | 1382 | 2025-04-01 | D | 48.18 | 79.73 | 2025-04-25 | FlatCompact-BCD_1x2 | 2484 | 1088 | 1000 |  |  | 243.9 | 35 | 35 | 800 | EC motor | 5060 | 2 | no | no | D | D | Aluminum | 2025-01-02 | 6 | 6 | yes | piece | 1
GCHC PD 080.2/22-49 | GCHC PD | 080.2/22-49 | 4238766 | finoox | GCHC 080.2D/2x2-2536-2-D/4/80/2.10/2400/EXS/1/015023 | 22750 | 2 | 2 | 2536 | Axial | 161354 | 161392 | 401.46 | 45896 | 700 | VT03059U.2 | 2704 | 2025-04-01 | D | 49.01 | 80.69 | 39.4 | FlatCompact-BCD_2x2 | 2484 | 2096 | 1000 |  |  | 402.9 | 54 | 54 | 800 | EC motor | 5060 | 2 | no | no | D | D | Epoxy coated aluminum | 2025-01-02 | 6 | 4 | yes | piece | 1
GCHC PD 080.2/13-44 | GCHC PD | 080.2/13-44 | 4243494 | finoox | GCHC 080.2D/1x3-2545-2-D/3/40/2.10/3600/EXS/1/015023 | 11989 | 3 | 1 | 2545 | Axial | 102082 | 101422 | 225.82 | 36789 | 695 | VT03060U.1 | 1855 | 2015-01-01 | D | 43.72 | 75.42 | 2025-03-19 | FlatCompact-BCD_1x3 | 3684 | 1088 | 963 |  |  | 262.8 | 35 | 35 | 800 | EC motor | 5060 | 2 | no | no | D | D | Epoxy coated aluminum | 2025-01-02 | 4 | 3 | yes | piece | 1
GCHC PD 063.2/23-42 | GCHC PD | 063.2/23-42 | 4237361 | finoox | GCHC 063.2C/2x3-2554-2-D/4/64/2.10/2700/AXS/1/015023 | 18617 | 3 | 2 | 2554 | Axial | 150082 | 150.61 | 361.32 | 39140 | 750 | VT03144U.1 | 1782 | 0.6 | C | 41.71 | 73.38 | 32.2 | FlatCompact-BCD_2x3 | 2784 | 1696 | 973 |  |  | 356 | 42 | 42 | 630 | EC motor | 5060 | 2 | no | no | C | D | Aluminum | 2025-01-02 | 4 | 4 | yes | piece | 1
GCHC PD 080.2/21-55 | GCHC PD | 080.2/21-55 | 4238608 | finoox | GCHC 080.2D/2x1-2710-2-D/6/80/2.10/1200/AXS/1/015023 | 11208 | 1 | 2 | 2710 | Axial | 128318 | 129128 | 301.1 | 29954 | 975 | VT03059U.2 | 3954 | 3 | E | 55 | 86.53 | 2025-09-28 | FlatCompact-BCD_2x1 | 1284 | 2096 | 1000 |  |  | 250 | 42 | 42 | 800 | EC motor | 5060 | 2 | no | no | D | D | Aluminum | 2025-01-02 | 10 | 6 | yes | piece | 1
GCHC PD 080.3/13-51 | GCHC PD | 080.3/13-51 | 6074446 | finoox | GCHC 080.3D/1x3-3481-D-D/3/40/2.10/3600/EXS/1/015023 | 9839 | 3 | 1 | 3481 | Axial | 116007 | 115359 | 225.82 | 49354 | 850 | VT01526 | 5137 | 2025-03-03 | E | 51.4 | 83.1 | 2025-01-20 | FlatCompact-BCD_1x3 | 3684 | 1088 | 961 |  |  | 315.2 | 42 | 42 | 800 | AC motor | 50 | D | no | no | D | D | Epoxy coated aluminum | 2025-01-02 | 4 | 3 | yes | piece | 1
GCHC PD 080.3/23-54 | GCHC PD | 080.3/23-54 | 6119676 | finoox | GCHC 080.3D/2x3-3481-D-D/3/80/2.10/3600/EXS/1/015023 | 21687 | 3 | 2 | 3481 | Axial | 232014 | 230744 | 451.65 | 98709 | 850 | VT01526 | 10274 | 2025-03-03 | E | 54.23 | 86.11 | 43.2 | FlatCompact-BCD_2x3 | 3684 | 2096 | 1161 |  |  | 592.5 | 54 | 54 | 800 | AC motor | 50 | D | no | no | D | D | Epoxy coated aluminum | 2025-01-02 | 4 | 3 | yes | piece | 1
GCHC PD 080.3/21-45 | GCHC PD | 080.3/21-45 | 6218816 | finoox | GCHC 080.3D/2x1-3563-2-D/3/80/2.10/1200/EXS/1/015023 | 10236 | 1 | 2 | 3563 | Axial | 69.41 | 69322 | 150.55 | 24077 | 670 | VT01445U.3 | 1281 | 2015-01-01 | D | 44.66 | 76.17 | 2025-03-15 | FlatCompact-BCD_2x1 | 1284 | 2096 | 970 |  |  | 220.4 | 35 | 35 | 800 | EC motor | 5060 | 2 | no | no | D | D | Epoxy coated aluminum | 2025-01-02 | 10 | 3 | yes | piece | 1
GCHC PD 040.2/13-46 | GCHC PD | 040.2/13-46 | 4234151 | finoox | GCHC 040.2B/1x3-1734-W-D/4/24/2.10/2160/EXS/1/015023 | 3577 | 3 | 1 | 1734 | Axial | 38747 | 38807 | 108.39 | 9890 | 1310 | VT0605 | 0.598 | 0.85 | D | 46.39 | 77.81 | 2025-09-08 | FlatCompact-BCD_1x3 | 2244 | 668 | 826 |  |  | 119.5 | 22 | 22 | 400 | AC motor | 50 | W | no | no | B | D | Epoxy coated aluminum | 2025-01-02 | 6 | 4 | yes | piece | 1
GCHC PD 045.2/14-54 | GCHC PD | 045.2/14-54 | 4239430 | finoox | GCHC 045.2C/1x4-0423-X-D/3/32/2.10/3600/AXS/1/015023 | 5222 | 4 | 1 | 423 | Axial | 77548 | 77.39 | 180.66 | 25210 | 1460 | VT0326U | 2373 | 3 | E | 54.21 | 85.86 | 2025-05-15 | FlatCompact-BCD_1x4 | 3684 | 888 | 871 |  |  | 223.9 | 35 | 35 | 450 | AC motor | 60 | X | no | no | C | D | Aluminum | 2025-01-02 | 4 | 3 | yes | piece | 1
GCHC PD 050.2/13-35 | GCHC PD | 050.2/13-35 | 4240012 | finoox | GCHC 050.2C/1x3-2336-D-D/6/32/2.10/2700/AXS/1/015023 | 6256 | 3 | 1 | 2336 | Axial | 53378 | 53596 | 270.99 | 9758 | 660 | VT01437 | 0.386 | 0.33 | B | 34.8 | 66.35 | 22 | FlatCompact-BCD_1x3 | 2784 | 888 | 946 |  |  | 213.7 | 28 | 28 | 500 | AC motor | 50 | D | no | no | C | D | Aluminum | 2025-01-02 | 8 | 6 | yes | piece | 1
GCHC PD 050.2/13-31 | GCHC PD | 050.2/13-31 | 4240006 | finoox | GCHC 050.2C/1x3-2333-S-D/6/32/2.10/2700/AXS/1/015023 | 6285 | 3 | 1 | 2333 | Axial | 48846 | 49085 | 270.99 | 8726 | 530 | VT01435 | 0.449 | 0.35 | C | 31.02 | 62.57 | 22 | FlatCompact-BCD_1x3 | 2784 | 888 | 946 |  |  | 221.4 | 28 | 28 | 500 | AC motor | 50 | S | no | no | C | D | Aluminum | 2025-01-02 | 8 | 6 | yes | piece | 1
GCHC PD 063.2/23-40 | GCHC PD | 063.2/23-40 | 4238183 | finoox | GCHC 063.2D/2x3-2414-1-D/4/80/2.10/3600/AXS/1/015023 | 20390 | 3 | 2 | 2414 | Axial | 185199 | 185462 | 602.19 | 42699 | 770 | VT03145U.1 | 2025-01-01 | 2015-01-01 | B | 39.54 | 71.42 | 54.8 | FlatCompact-BCD_2x3 | 3684 | 2096 | 1165 |  |  | 479.6 | 54 | 54 | 630 | EC motor | 5060 | 1 | no | no | D | D | Aluminum | 2025-01-02 | 4 | 4 | yes | piece | 1
GCHC PD 045.2/14-54 | GCHC PD | 045.2/14-54 | 4239442 | finoox | GCHC 045.2C/1x4-2409-1-D/3/32/2.10/3600/AXS/1/015023 | 7671 | 4 | 1 | 2409 | Axial | 76398 | 76259 | 180.66 | 24505 | 1500 | VT03007U.1 | 2065 | 2025-02-02 | E | 53.82 | 85.47 | 2025-05-15 | FlatCompact-BCD_1x4 | 3684 | 888 | 885 |  |  | 209.1 | 35 | 35 | 450 | EC motor | 5060 | 1 | no | no | C | D | Aluminum | 2025-01-02 | 4 | 3 | yes | piece | 1
GCHC PD 063.2/23-50 | GCHC PD | 063.2/23-50 | 4238179 | finoox | GCHC 063.2D/2x3-2413-2-D/3/80/2.10/3600/EXS/1/015023 | 21461 | 3 | 2 | 2413 | Axial | 190411 | 190193 | 451.65 | 64511 | 1000 | VT03144U.1 | 3496 | 2025-01-01 | D | 49.86 | 81.74 | 43.2 | FlatCompact-BCD_2x3 | 3684 | 2096 | 1173 |  |  | 461 | 54 | 54 | 630 | EC motor | 5060 | 2 | no | no | D | D | Epoxy coated aluminum | 2025-01-02 | 4 | 3 | yes | piece | 1
GCHC PD 050.2/21-56 | GCHC PD | 050.2/21-56 | 4235225 | finoox | GCHC 050.2C/2x1-2410-2-D/4/64/2.10/900/AXS/1/015023 | 6388 | 1 | 2 | 2410 | Axial | 62643 | 63147 | 120.44 | 18921 | 1770 | VT03013U.1 | 2475 | 2025-01-02 | E | 56.05 | 87.47 | 2025-04-11 | FlatCompact-BCD_2x1 | 984 | 1696 | 957 |  |  | 138.4 | 28 | 28 | 500 | EC motor | 5060 | 2 | no | no | C | D | Aluminum | 2025-01-02 | 8 | 4 | yes | piece | 1
GCHC PD 080.2/11-23 | GCHC PD | 080.2/11-23 | 4242864 | finoox | GCHC 080.2D/1x1-2495-1-D/3/40/2.10/1200/AXS/1/015023 | 4138 | 1 | 1 | 2495 | Axial | 23415 | 23437 | 75.27 | 6089 | 365 | VT03062U.1 | 0.099 | 0.5 | A | 2025-09-22 | 54.28 | 2025-04-06 | FlatCompact-BCD_1x1 | 1284 | 1088 | 958 |  |  | 96.7 | 18 | 18 | 800 | EC motor | 5060 | 1 | no | no | D | D | Aluminum | 2025-01-02 | 10 | 3 | yes | piece | 1
GCHC PD 063.2/11-33 | GCHC PD | 063.2/11-33 | 4241354 | finoox | GCHC 063.2C/1x1-2553-2-D/4/32/2.10/900/EXS/1/015023 | 4263 | 1 | 1 | 2553 | Axial | 22.81 | 22953 | 60.22 | 6059 | 700 | VT03144U.1 | 0.244 | 0.52 | C | 32.81 | 64.13 | 2025-02-05 | FlatCompact-BCD_1x1 | 984 | 888 | 973 |  |  | 76.9 | 18 | 18 | 630 | EC motor | 5060 | 2 | no | no | C | D | Epoxy coated aluminum | 2025-01-02 | 8 | 4 | yes | piece | 1
GCHC PD 063.2/12-38 | GCHC PD | 063.2/12-38 | 4241561 | finoox | GCHC 063.2C/1x2-2553-2-D/6/32/2.10/1800/EXS/1/015023 | 7929 | 2 | 1 | 2553 | Axial | 52507 | 52758 | 180.66 | 10713 | 700 | VT03144U.1 | 0.518 | 0.52 | C | 37.61 | 69.05 | 2025-01-15 | FlatCompact-BCD_1x2 | 1884 | 888 | 973 |  |  | 155.7 | 28 | 28 | 630 | EC motor | 5060 | 2 | no | no | C | D | Epoxy coated aluminum | 2025-01-02 | 8 | 6 | yes | piece | 1
GCHC PD 063.2/22-46 | GCHC PD | 063.2/22-46 | 4238082 | finoox | GCHC 063.2D/2x2-2558-2-D/6/80/2.10/2400/AXS/1/015023 | 18038 | 2 | 2 | 2558 | Axial | 185015 | 185854 | 602.19 | 37415 | 950 | VT03144U.1 | 2179 | 1 | C | 45.52 | 77.19 | 55.2 | FlatCompact-BCD_2x2 | 2484 | 2096 | 973 |  |  | 411 | 54 | 54 | 630 | EC motor | 5060 | 2 | no | no | D | D | Aluminum | 2025-01-02 | 6 | 6 | yes | piece | 1
GCHC PD 063.2/22-67 | GCHC PD | 063.2/22-67 | 4237144 | finoox | GCHC 063.2C/2x2-2552-2-D/3/64/2.10/1800/AXS/1/015023 | 15792 | 2 | 2 | 2552 | Axial | 121655 | 121.77 | 180.66 | 56839 | 1435 | VT03143U.1 | 11639 | 2025-03-04 | E | 67.41 | 98.95 | 2025-02-18 | FlatCompact-BCD_2x2 | 1884 | 1696 | 961 |  |  | 303.8 | 42 | 42 | 630 | EC motor | 5060 | 2 | no | no | C | D | Aluminum | 2025-01-02 | 6 | 3 | yes | piece | 1
GCHC PD 050.2/12-35 | GCHC PD | 050.2/12-35 | 4240862 | finoox | GCHC 050.2D/1x2-2515-1-D/6/40/2.10/2400/AXS/1/015023 | 6575 | 2 | 1 | 2515 | Axial | 48367 | 48676 | 301.1 | 8397 | 755 | VT03011U.1 | 0.212 | 0.58 | A | 35.03 | 66.56 | 2025-06-24 | FlatCompact-BCD_1x2 | 2484 | 1088 | 936 |  |  | 206.8 | 28 | 28 | 500 | EC motor | 5060 | 1 | no | no | D | D | Aluminum | 2025-01-02 | 8 | 6 | yes | piece | 1
GCHC PD 063.2/12-30 | GCHC PD | 063.2/12-30 | 4242402 | finoox | GCHC 063.2D/1x2-2508-1-D/4/40/2.10/2400/EXS/1/015023 | 7691 | 2 | 1 | 2508 | Axial | 50028 | 50031 | 200.73 | 11279 | 615 | VT03145U.1 | 0.225 | 0.65 | A | 30.26 | 61.8 | 2025-08-16 | FlatCompact-BCD_1x2 | 2484 | 1088 | 965 |  |  | 179.5 | 28 | 28 | 630 | EC motor | 5060 | 1 | no | no | D | D | Epoxy coated aluminum | 2025-01-02 | 8 | 4 | yes | piece | 1
GCHC PD 063.2/23-63 | GCHC PD | 063.2/23-63 | 4237330 | finoox | GCHC 063.2C/2x3-2547-2-D/3/64/2.10/2700/AXS/1/015023 | 22827 | 3 | 2 | 2547 | Axial | 157.81 | 158168 | 270.99 | 61506 | 1055 | VT03143U.1 | 7056 | 2025-01-02 | E | 62.64 | 94.3 | 2025-07-27 | FlatCompact-BCD_2x3 | 2784 | 1696 | 961 |  |  | 443 | 54 | 54 | 630 | EC motor | 5060 | 2 | no | no | C | D | Aluminum | 2025-01-02 | 4 | 3 | yes | piece | 1
GCHC PD 063.2/12-18 | GCHC PD | 063.2/12-18 | 4242356 | finoox | GCHC 063.2D/1x2-2501-1-D/3/40/2.10/2400/AXS/1/015023 | 6645 | 2 | 1 | 2501 | Axial | 2025-04-29 | 29.02 | 150.55 | 6427 | 345 | VT03145U.1 | 0.057 | 0.15 | A+ | 17.77 | 49.31 | 2025-04-12 | FlatCompact-BCD_1x2 | 2484 | 1088 | 965 |  |  | 164.3 | 22 | 22 | 630 | EC motor | 5060 | 1 | no | no | D | D | Aluminum | 2025-01-02 | 8 | 3 | yes | piece | 1
GCHC PD 080.2/12-44 | GCHC PD | 080.2/12-44 | 4243223 | finoox | GCHC 080.2D/1x2-2546-2-D/4/40/2.10/2400/AXS/1/015023 | 8721 | 2 | 1 | 2546 | Axial | 85.34 | 85332 | 200.73 | 24441 | 730 | VT03060U.1 | 1497 | 2025-03-01 | D | 43.92 | 75.46 | 2025-04-17 | FlatCompact-BCD_1x2 | 2484 | 1088 | 963 |  |  | 198.3 | 35 | 35 | 800 | EC motor | 5060 | 2 | no | no | D | D | Aluminum | 2025-01-02 | 6 | 4 | yes | piece | 1
GCHC PD 080.2/13-60 | GCHC PD | 080.2/13-60 | 4243539 | finoox | GCHC 080.2D/1x3-2658-J-D/4/40/2.10/3600/AXS/1/015023 | 10002 | 3 | 1 | 2658 | Axial | 146149 | 145796 | 301.1 | 46056 | 1030 | VT01384U | 4957 | 2025-03-03 | E | 59.71 | 91.41 | 26 | FlatCompact-BCD_1x3 | 3684 | 1088 | 991 |  |  | 319.5 | 42 | 42 | 800 | AC motor | 60 | J | no | no | D | D | Aluminum | 2025-01-02 | 4 | 4 | yes | piece | 1
GCHC PD 080.2/23-59 | GCHC PD | 080.2/23-59 | 4239159 | finoox | GCHC 080.2D/2x3-2710-2-D/6/80/2.10/3600/EXS/1/015023 | 38297 | 3 | 2 | 2710 | Axial | 369894 | 369471 | 903.29 | 89861 | 975 | VT03059U.2 | 11863 | 3 | E | 59.41 | 91.3 | 86.5 | FlatCompact-BCD_2x3 | 3684 | 2096 | 1200 |  |  | 688.6 | 76.1 | 76.1 | 800 | EC motor | 5060 | 2 | no | no | D | D | Epoxy coated aluminum | 2025-01-02 | 4 | 6 | yes | piece | 1
GCHC PD 080.3/12-50 | GCHC PD | 080.3/12-50 | 6161488 | finoox | GCHC 080.3D/1x2-3481-D-D/4/40/2.10/2400/EXS/1/015023 | 7698 | 2 | 1 | 3481 | Axial | 99644 | 100008 | 200.73 | 30587 | 850 | VT01526 | 3434 | 2025-03-03 | E | 50.32 | 81.86 | 2025-05-17 | FlatCompact-BCD_1x2 | 2484 | 1088 | 961 |  |  | 232.4 | 35 | 35 | 800 | AC motor | 50 | D | no | no | D | D | Epoxy coated aluminum | 2025-01-02 | 4 | 4 | yes | piece | 1
GCHC PD 050.3/13-51 | GCHC PD | 050.3/13-51 | 6091763 | finoox | GCHC 050.3D/1x3-3617-X-D/4/40/2.10/3600/EXS/1/015023 | 7335 | 3 | 1 | 3617 | Axial | 99888 | 100047 | 301.1 | 24745 | 1260 | VT01524 | 2758 | 2025-04-04 | E | 50.76 | 82.45 | 2025-02-25 | FlatCompact-BCD_1x3 | 3684 | 1088 | 946 |  |  | 272.2 | 35 | 35 | 500 | AC motor | 60 | X | no | no | D | D | Epoxy coated aluminum | 2025-01-02 | 4 | 4 | yes | piece | 1
GCHC PD 040.2/11-42 | GCHC PD | 040.2/11-42 | 4243609 | finoox | GCHC 040.2A/1x1-1734-W-D/3/20/2.10/600/AXS/2/015023 | 1117 | 1 | 1 | 1734 | Axial | 8933 | 9016 | 18.82 | 3028 | 1310 | VT0605 | 0.206 | 0.85 | D | 41.9 | 73.04 | 2025-07-01 | FlatCompact-A_1x1 | 684 | 567 | 588 |  |  | 2025-06-20 | 16 | 16 | 400 | AC motor | 50 | W | no | no | A | D | Aluminum | 2025-01-02 | 10 | 3 | yes | piece | 1
GCHC PD 045.2/23-52 | GCHC PD | 045.2/23-52 | 4234943 | finoox | GCHC 045.2C/2x3-0426-W-D/6/64/2.10/2700/EXS/1/015023 | 10723 | 3 | 2 | 426 | Axial | 151059 | 151753 | 541.97 | 30602 | 1360 | VT0326U | 2025-06-02 | 2025-02-02 | D | 51.78 | 83.41 | 46.3 | FlatCompact-BCD_2x3 | 2784 | 1696 | 871 |  |  | 390.9 | 42 | 42 | 450 | AC motor | 50 | W | no | no | C | D | Epoxy coated aluminum | 2025-01-02 | 6 | 6 | yes | piece | 1
GCHC PD 040.2/11-42 | GCHC PD | 040.2/11-42 | 4243614 | finoox | GCHC 040.2A/1x1-1735-X-D/2/20/2.10/600/EXS/2/015023 | 1032 | 1 | 1 | 1735 | Axial | 6929 | 6982 | 1955-12-01 | 3585 | 1450 | VT0605 | 0.27 | 2025-01-01 | E | 41.9 | 73.04 | 2025-02-01 | FlatCompact-A_1x1 | 684 | 567 | 588 |  |  | 2025-07-18 | 16 | 16 | 400 | AC motor | 60 | X | no | no | A | D | Epoxy coated aluminum | 2025-01-02 | 10 | 2 | yes | piece | 1
GCHC PD 050.2/24-39 | GCHC PD | 050.2/24-39 | 4235840 | finoox | GCHC 050.2C/2x4-2336-D-D/6/64/2.10/3600/AXS/1/015023 | 15131 | 4 | 2 | 2336 | Axial | 142451 | 143041 | 722.63 | 26021 | 660 | VT01437 | 1028 | 0.33 | B | 38.78 | 70.61 | 60.1 | FlatCompact-BCD_2x4 | 3684 | 1696 | 1146 |  |  | 514.5 | 42 | 42 | 500 | AC motor | 50 | D | no | no | C | D | Aluminum | 2025-01-02 | 6 | 6 | yes | piece | 1
GCHC PD 050.2/13-40 | GCHC PD | 050.2/13-40 | 4240953 | finoox | GCHC 050.2D/1x3-2332-D-D/3/40/2.10/3600/EXS/1/015023 | 6496 | 3 | 1 | 2332 | Axial | 64793 | 64775 | 225.82 | 16716 | 850 | VT01435 | 0.738 | 0.74 | C | 40.32 | 72.01 | 2025-03-19 | FlatCompact-BCD_1x3 | 3684 | 1088 | 946 |  |  | 247.8 | 35 | 35 | 500 | AC motor | 50 | D | no | no | D | D | Epoxy coated aluminum | 2025-01-02 | 4 | 3 | yes | piece | 1
GCHC PD 050.2/23-33 | GCHC PD | 050.2/23-33 | 4235657 | finoox | GCHC 050.2C/2x3-2385-J-D/3/64/2.10/2700/EXS/1/015023 | 9496 | 3 | 2 | 2385 | Axial | 67681 | 67592 | 270.99 | 16590 | 430 | VT01435 | 0.797 | 0.32 | C | 33.21 | 64.87 | 2025-09-23 | FlatCompact-BCD_2x3 | 2784 | 1696 | 946 |  |  | 327.1 | 35 | 35 | 500 | AC motor | 60 | J | no | no | C | D | Epoxy coated aluminum | 2025-01-02 | 6 | 3 | yes | piece | 1
GCHC PD 050.2/24-54 | GCHC PD | 050.2/24-54 | 4235864 | finoox | GCHC 050.2C/2x4-2349-I-D/3/64/2.10/3600/EXS/1/015023 | 12588 | 4 | 2 | 2349 | Axial | 176146 | 175876 | 361.32 | 69824 | 1590 | VT03150U | 6941 | 2025-07-01 | E | 53.93 | 85.75 | 34.6 | FlatCompact-BCD_2x4 | 3684 | 1696 | 1119 |  |  | 431.5 | 54 | 54 | 500 | AC motor | 60 | I | no | no | C | D | Epoxy coated aluminum | 2025-01-02 | 4 | 3 | yes | piece | 1
GCHC PD 050.2/13-56 | GCHC PD | 050.2/13-56 | 4241073 | finoox | GCHC 050.2D/1x3-2420-2-D/3/40/2.10/3600/EXS/1/015023 | 9772 | 3 | 1 | 2420 | Axial | 91046 | 90955 | 225.82 | 29554 | 1600 | VT03013U.1 | 2593 | 1965-01-01 | E | 55.94 | 87.64 | 2025-03-19 | FlatCompact-BCD_1x3 | 3684 | 1088 | 957 |  |  | 246.6 | 35 | 35 | 500 | EC motor | 5060 | 2 | no | no | D | D | Epoxy coated aluminum | 2025-01-02 | 4 | 3 | yes | piece | 1
GCHC PD 050.2/11-41 | GCHC PD | 050.2/11-41 | 4239556 | finoox | GCHC 050.2C/1x1-2348-S-D/3/32/2.10/900/AXS/1/015023 | 2111 | 1 | 1 | 2348 | Axial | 2025-07-21 | 21.19 | 45.16 | 6804 | 1180 | VT03150U | 0.526 | 0.9 | D | 41.21 | 72.51 | 4 | FlatCompact-BCD_1x1 | 984 | 888 | 919 |  |  | 72 | 18 | 18 | 500 | AC motor | 50 | S | no | no | C | D | Aluminum | 2025-01-02 | 8 | 3 | yes | piece | 1
GCHC PD 035.2/12-32 | GCHC PD | 035.2/12-32 | 4234082 | finoox | GCHC 035.2B/1x2-2345-X-D/3/24/2.10/1440/EXS/1/015023 | 2416 | 2 | 1 | 2345 | Axial | 15986 | 15966 | 54.2 | 4148 | 1020 | VT03149U | 0.18 | 0.42 | C | 32.05 | 63.38 | 2025-05-04 | FlatCompact-BCD_1x2 | 1524 | 668 | 864 |  |  | 74 | 16 | 16 | 350 | AC motor | 60 | X | no | no | B | D | Epoxy coated aluminum | 2025-01-02 | 8 | 3 | yes | piece | 1
GCHC PD 050.2/11-47 | GCHC PD | 050.2/11-47 | 4240673 | finoox | GCHC 050.2D/1x1-2559-2-D/6/40/2.10/1200/EXS/1/015023 | 4451 | 1 | 1 | 2559 | Axial | 38171 | 38403 | 150.55 | 7462 | 1330 | VT03013U.1 | 0.511 | 2025-08-01 | D | 47.27 | 78.65 | 2025-06-12 | FlatCompact-BCD_1x1 | 1284 | 1088 | 957 |  |  | 117.4 | 22 | 22 | 500 | EC motor | 5060 | 2 | no | no | D | D | Epoxy coated aluminum | 2025-01-02 | 10 | 6 | yes | piece | 1
GCHC PD 063.2/21-33 | GCHC PD | 063.2/21-33 | 4237757 | finoox | GCHC 063.2D/2x1-2510-1-D/4/80/2.10/1200/AXS/1/015023 | 8024 | 1 | 2 | 2510 | Axial | 56943 | 57321 | 200.73 | 12754 | 695 | VT03145U.1 | 0.31 | 0.9 | A | 32.84 | 64.35 | 2025-01-18 | FlatCompact-BCD_2x1 | 1284 | 2096 | 965 |  |  | 180.4 | 28 | 28 | 630 | EC motor | 5060 | 1 | no | no | D | D | Aluminum | 2025-01-02 | 10 | 4 | yes | piece | 1
GCHC PD 045.2/24-52 | GCHC PD | 045.2/24-52 | 4235089 | finoox | GCHC 045.2C/2x4-2530-1-D/4/64/2.10/3600/AXS/1/015023 | 15375 | 4 | 2 | 2530 | Axial | 159522 | 159.77 | 481.75 | 38134 | 1200 | VT03007U.1 | 2204 | 2025-01-01 | C | 51.55 | 83.36 | 44 | FlatCompact-BCD_2x4 | 3684 | 1696 | 1085 |  |  | 415.6 | 54 | 54 | 450 | EC motor | 5060 | 1 | no | no | C | D | Aluminum | 2025-01-02 | 4 | 4 | yes | piece | 1
GCHC PD 063.2/12-60 | GCHC PD | 063.2/12-60 | 4241537 | finoox | GCHC 063.2C/1x2-2548-2-D/4/32/2.10/1800/AXS/1/015023 | 8419 | 2 | 1 | 2548 | Axial | 65167 | 65378 | 120.44 | 20631 | 1135 | VT03143U.1 | 2914 | 1937-02-01 | E | 60.25 | 91.68 | 2025-09-10 | FlatCompact-BCD_1x2 | 1884 | 888 | 961 |  |  | 174.7 | 35 | 35 | 630 | EC motor | 5060 | 2 | no | no | C | D | Aluminum | 2025-01-02 | 6 | 4 | yes | piece | 1
GCHC PD 063.2/11-56 | GCHC PD | 063.2/11-56 | 4242187 | finoox | GCHC 063.2D/1x1-2548-2-D/6/40/2.10/1200/EXS/1/015023 | 6462 | 1 | 1 | 2548 | Axial | 53305 | 53582 | 150.55 | 11783 | 1135 | VT03143U.1 | 1415 | 1937-02-01 | E | 55.91 | 87.29 | 2025-01-13 | FlatCompact-BCD_1x1 | 1284 | 1088 | 961 |  |  | 136.6 | 28 | 28 | 630 | EC motor | 5060 | 2 | no | no | D | D | Epoxy coated aluminum | 2025-01-02 | 10 | 6 | yes | piece | 1
GCHC PD 050.2/12-33 | GCHC PD | 050.2/12-33 | 4240858 | finoox | GCHC 050.2D/1x2-2514-1-D/4/40/2.10/2400/EXS/1/015023 | 5912 | 2 | 1 | 2514 | Axial | 39047 | 39093 | 200.73 | 7980 | 695 | VT03011U.1 | 0.163 | 0.47 | A | 33.47 | 65 | 2025-03-16 | FlatCompact-BCD_1x2 | 2484 | 1088 | 936 |  |  | 177 | 22 | 22 | 500 | EC motor | 5060 | 1 | no | no | D | D | Epoxy coated aluminum | 2025-01-02 | 8 | 4 | yes | piece | 1
GCHC PD 035.2/13-44 | GCHC PD | 035.2/13-44 | 4234114 | finoox | GCHC 035.2B/1x3-2724-X-D/3/24/2.10/2160/EXS/1/015023 | 3125 | 3 | 1 | 2724 | Axial | 29708 | 29739 | 81.3 | 8714 | 1550 | VT03167U | 0.663 | 0.95 | D | 44.18 | 75.6 | 2025-08-06 | FlatCompact-BCD_1x3 | 2244 | 668 | 868 |  |  | 105.6 | 22 | 22 | 350 | AC motor | 60 | X | no | no | B | D | Epoxy coated aluminum | 2025-01-02 | 6 | 3 | yes | piece | 1
GCHC PD 045.2/14-54 | GCHC PD | 045.2/14-54 | 4239431 | finoox | GCHC 045.2C/1x4-0423-X-D/4/32/2.10/3600/AXS/1/015023 | 5782 | 4 | 1 | 423 | Axial | 93405 | 93538 | 240.88 | 24538 | 1460 | VT0326U | 2413 | 3 | D | 54.01 | 85.65 | 2025-02-20 | FlatCompact-BCD_1x4 | 3684 | 888 | 871 |  |  | 241.2 | 35 | 35 | 450 | AC motor | 60 | X | no | no | C | D | Aluminum | 2025-01-02 | 4 | 4 | yes | piece | 1
GCHC PD 035.2/12-28 | GCHC PD | 035.2/12-28 | 4234078 | finoox | GCHC 035.2B/1x2-2344-W-D/3/24/2.10/1440/EXS/1/015023 | 2416 | 2 | 1 | 2344 | Axial | 14481 | 14488 | 54.2 | 3615 | 910 | VT03149U | 0.142 | 0.35 | C | 28.32 | 59.65 | 2025-05-04 | FlatCompact-BCD_1x2 | 1524 | 668 | 864 |  |  | 74 | 16 | 16 | 350 | AC motor | 50 | W | no | no | B | D | Epoxy coated aluminum | 2025-01-02 | 8 | 3 | yes | piece | 1
GCHC PD 050.2/12-32 | GCHC PD | 050.2/12-32 | 4239843 | finoox | GCHC 050.2C/1x2-2387-L-D/6/32/2.10/1800/EXS/1/015023 | 4519 | 2 | 1 | 2387 | Axial | 31073 | 31256 | 180.66 | 5522 | 500 | VT01435 | 0.356 | 0.37 | C | 31.62 | 63.05 | 2025-08-14 | FlatCompact-BCD_1x2 | 1884 | 888 | 946 |  |  | 152.1 | 22 | 22 | 500 | AC motor | 60 | L | no | no | C | D | Epoxy coated aluminum | 2025-01-02 | 8 | 6 | yes | piece | 1
GCHC PD 050.2/21-39 | GCHC PD | 050.2/21-39 | 4236121 | finoox | GCHC 050.2D/2x1-2355-X-D/6/80/2.10/1200/EXS/1/015023 | 6690 | 1 | 2 | 2355 | Axial | 57331 | 57808 | 301.1 | 10480 | 810 | VT03093U | 0.574 | 2025-03-01 | C | 39.41 | 70.92 | 2025-01-26 | FlatCompact-BCD_2x1 | 1284 | 2096 | 919 |  |  | 215.9 | 28 | 28 | 500 | AC motor | 60 | X | no | no | D | D | Epoxy coated aluminum | 2025-01-02 | 10 | 6 | yes | piece | 1
GCHC PD 063.2/13-66 | GCHC PD | 063.2/13-66 | 4242582 | finoox | GCHC 063.2D/1x3-2412-2-D/4/40/2.10/3600/EXS/1/015023 | 14089 | 3 | 1 | 2412 | Axial | 149045 | 148224 | 301.1 | 51457 | 1510 | VT03143U.1 | 9619 | 5 | E | 65.8 | 97.49 | 26 | FlatCompact-BCD_1x3 | 3684 | 1088 | 961 |  |  | 325.2 | 42 | 42 | 630 | EC motor | 5060 | 2 | no | no | D | D | Epoxy coated aluminum | 2025-01-02 | 4 | 4 | yes | piece | 1
GCHC PD 080.2/21-51 | GCHC PD | 080.2/21-51 | 4238515 | finoox | GCHC 080.2D/2x1-2540-2-D/3/80/2.10/1200/EXS/1/015023 | 9644 | 1 | 2 | 2540 | Axial | 82574 | 82774 | 150.55 | 32234 | 900 | VT03059U.2 | 2792 | 1952-02-01 | E | 50.73 | 82.26 | 2025-03-15 | FlatCompact-BCD_2x1 | 1284 | 2096 | 1000 |  |  | 201.6 | 35 | 35 | 800 | EC motor | 5060 | 2 | no | no | D | D | Epoxy coated aluminum | 2025-01-02 | 8 | 3 | yes | piece | 1
GCHC PD 045.2/14-41 | GCHC PD | 045.2/14-41 | 4239467 | finoox | GCHC 045.2C/1x4-2525-1-D/4/32/2.10/3600/AXS/1/015023 | 8210 | 4 | 1 | 2525 | Axial | 60534 | 60743 | 240.88 | 12938 | 825 | VT03007U.1 | 0.388 | 0.47 | B | 40.57 | 72.21 | 2025-06-19 | FlatCompact-BCD_1x4 | 3684 | 888 | 885 |  |  | 225.8 | 28 | 28 | 450 | EC motor | 5060 | 1 | no | no | C | D | Aluminum | 2025-01-02 | 4 | 4 | yes | piece | 1
GCHC PD 063.2/22-65 | GCHC PD | 063.2/22-65 | 4237138 | finoox | GCHC 063.2C/2x2-2550-2-D/3/64/2.10/1800/EXS/1/015023 | 16262 | 2 | 2 | 2550 | Axial | 110544 | 110673 | 180.66 | 50472 | 1285 | VT03143U.1 | 8364 | 2026-03-01 | E | 65.07 | 96.62 | 2025-02-18 | FlatCompact-BCD_2x2 | 1884 | 1696 | 961 |  |  | 303.8 | 42 | 42 | 630 | EC motor | 5060 | 2 | no | no | C | D | Epoxy coated aluminum | 2025-01-02 | 6 | 3 | yes | piece | 1
GCHC PD 080.3/12-33 | GCHC PD | 080.3/12-33 | 6094089 | finoox | GCHC 080.3D/1x2-3564-2-D/3/40/2.10/2400/AXS/1/015023 | 9721 | 2 | 1 | 3564 | Axial | 55532 | 55.64 | 150.55 | 15422 | 440 | VT01445U.3 | 0.427 | 0.6 | B | 33.22 | 64.77 | 2025-09-12 | FlatCompact-BCD_1x2 | 2484 | 1088 | 970 |  |  | 218.5 | 28 | 28 | 800 | EC motor | 5060 | 2 | no | no | D | D | Aluminum | 2025-01-02 | 4 | 3 | yes | piece | 1
GCHC PD 050.2/22-41 | GCHC PD | 050.2/22-41 | 4235354 | finoox | GCHC 050.2C/2x2-2332-D-D/3/64/2.10/1800/AXS/1/015023 | 6205 | 2 | 2 | 2332 | Axial | 68762 | 68694 | 180.66 | 20362 | 850 | VT01435 | 1038 | 0.74 | D | 40.91 | 72.44 | 2025-09-16 | FlatCompact-BCD_2x2 | 1884 | 1696 | 946 |  |  | 229.4 | 35 | 35 | 500 | AC motor | 50 | D | no | no | C | D | Aluminum | 2025-01-02 | 8 | 3 | yes | piece | 1
GCHC PD 050.2/13-34 | GCHC PD | 050.2/13-34 | 4241032 | finoox | GCHC 050.2D/1x3-2387-L-D/4/40/2.10/3600/EXS/1/015023 | 7296 | 3 | 1 | 2387 | Axial | 53168 | 53.21 | 301.1 | 10699 | 500 | VT01435 | 0.527 | 0.37 | C | 34.43 | 66.12 | 2025-04-24 | FlatCompact-BCD_1x3 | 3684 | 1088 | 946 |  |  | 268.7 | 28 | 28 | 500 | AC motor | 60 | L | no | no | D | D | Epoxy coated aluminum | 2025-01-02 | 6 | 4 | yes | piece | 1
GCHC PD 050.2/21-54 | GCHC PD | 050.2/21-54 | 4236182 | finoox | GCHC 050.2D/2x1-2420-2-D/3/80/2.10/1200/AXS/1/015023 | 6832 | 1 | 2 | 2420 | Axial | 63957 | 63988 | 150.55 | 19703 | 1600 | VT03013U.1 | 1729 | 1965-01-01 | E | 54.36 | 85.88 | 2025-03-15 | FlatCompact-BCD_2x1 | 1284 | 2096 | 957 |  |  | 174.3 | 35 | 35 | 500 | EC motor | 5060 | 2 | no | no | D | D | Aluminum | 2025-01-02 | 10 | 3 | yes | piece | 1
GCHC PD 080.2/23-55 | GCHC PD | 080.2/23-55 | 4239063 | finoox | GCHC 080.2D/2x3-2540-2-D/3/80/2.10/3600/EXS/1/015023 | 30538 | 3 | 2 | 2540 | Axial | 230064 | 228922 | 451.65 | 96703 | 900 | VT03059U.2 | 8377 | 1952-02-01 | E | 55.14 | 87.03 | 43.2 | FlatCompact-BCD_2x3 | 3684 | 2096 | 1200 |  |  | 539.7 | 54 | 54 | 800 | EC motor | 5060 | 2 | no | no | D | D | Epoxy coated aluminum | 2025-01-02 | 4 | 3 | yes | piece | 1
GCHC PD 080.2/23-24 | GCHC PD | 080.2/23-24 | 4238991 | finoox | GCHC 080.2D/2x3-2491-1-D/4/80/2.10/3600/EXS/1/015023 | 24911 | 3 | 2 | 2491 | Axial | 117609 | 117.65 | 602.19 | 24397 | 270 | VT03062U.1 | 0.281 | 0.25 | A+ | 24.42 | 56.3 | 51.6 | FlatCompact-BCD_2x3 | 3684 | 2096 | 1158 |  |  | 507 | 42 | 42 | 800 | EC motor | 5060 | 1 | no | no | D | D | Epoxy coated aluminum | 2025-01-02 | 6 | 4 | yes | piece | 1
GCHC PD 080.2/23-55 | GCHC PD | 080.2/23-55 | 4239058 | finoox | GCHC 080.2D/2x3-2539-2-D/4/80/2.10/3600/EXS/1/015023 | 33127 | 3 | 2 | 2539 | Axial | 271985 | 270.85 | 602.19 | 84972 | 850 | VT03059U.2 | 7188 | 2019-02-01 | D | 54.59 | 86.48 | 58.2 | FlatCompact-BCD_2x3 | 3684 | 2096 | 1200 |  |  | 589.1 | 64 | 64 | 800 | EC motor | 5060 | 2 | no | no | D | D | Epoxy coated aluminum | 2025-01-02 | 4 | 4 | yes | piece | 1
GCHC PD 063.2/21-40 | GCHC PD | 063.2/21-40 | 4237816 | finoox | GCHC 063.2D/2x1-2555-2-D/3/80/2.10/1200/AXS/1/015023 | 7991 | 1 | 2 | 2555 | Axial | 58631 | 58684 | 150.55 | 17096 | 800 | VT03144U.1 | 0.611 | 0.69 | C | 40.46 | 71.98 | 14 | FlatCompact-BCD_2x1 | 1284 | 2096 | 973 |  |  | 174.2 | 28 | 28 | 630 | EC motor | 5060 | 2 | no | no | D | D | Aluminum | 2025-01-02 | 10 | 3 | yes | piece | 1
GCHC PD 050.2/12-55 | GCHC PD | 050.2/12-55 | 4234609 | finoox | GCHC 050.2B/1x2-2562-2-D/4/24/2.10/1440/AXS/1/015023 | 4960 | 2 | 1 | 2562 | Axial | 41228 | 41291 | 72.26 | 13870 | 1595 | VT03013U.1 | 1934 | 1965-01-01 | E | 54.56 | 85.91 | 2025-04-06 | FlatCompact-BCD_1x2 | 1524 | 668 | 957 |  |  | 98.5 | 28 | 28 | 500 | EC motor | 5060 | 2 | no | no | B | D | Aluminum | 2025-01-02 | 8 | 4 | yes | piece | 1
GCHC PD 063.2/23-30 | GCHC PD | 063.2/23-30 | 4237275 | finoox | GCHC 063.2C/2x3-2502-1-D/6/64/2.10/2700/EXS/1/015023 | 19878 | 3 | 2 | 2502 | Axial | 83637 | 82252 | 541.97 | 14233 | 385 | VT03145U.1 | 0.244 | 0.2 | A+ | 30.19 | 61.85 | 45.1 | FlatCompact-BCD_2x3 | 2784 | 1696 | 965 |  |  | 381.8 | 35 | 35 | 630 | EC motor | 5060 | 1 | no | no | C | D | Epoxy coated aluminum | 2025-01-02 | 8 | 6 | yes | piece | 1
GCHC PD 080.2/22-51 | GCHC PD | 080.2/22-51 | 4238767 | finoox | GCHC 080.2D/2x2-2536-2-D/6/80/2.10/2400/EXS/1/015023 | 25896 | 2 | 2 | 2536 | Axial | 189497 | 190207 | 602.19 | 39828 | 700 | VT03059U.2 | 2763 | 2025-04-01 | D | 51.06 | 82.74 | 55.2 | FlatCompact-BCD_2x2 | 2484 | 2096 | 1000 |  |  | 463.5 | 54 | 54 | 800 | EC motor | 5060 | 2 | no | no | D | D | Epoxy coated aluminum | 2025-01-02 | 6 | 6 | yes | piece | 1
GCHC PD 050.2/23-37 | GCHC PD | 050.2/23-37 | 4235737 | finoox | GCHC 050.2C/2x3-2514-1-D/6/64/2.10/2700/EXS/1/015023 | 16368 | 3 | 2 | 2514 | Axial | 106483 | 106873 | 541.97 | 19754 | 695 | VT03011U.1 | 0.544 | 0.47 | A | 37.28 | 68.94 | 46.3 | FlatCompact-BCD_2x3 | 2784 | 1696 | 936 |  |  | 378.7 | 42 | 42 | 500 | EC motor | 5060 | 1 | no | no | C | D | Epoxy coated aluminum | 2025-01-02 | 8 | 6 | yes | piece | 1
GCHC PD 045.2/11-43 | GCHC PD | 045.2/11-43 | 4234207 | finoox | GCHC 045.2B/1x1-2529-1-D/4/24/2.10/720/EXS/1/015023 | 2498 | 1 | 1 | 2529 | Axial | 13658 | 13.77 | 36.13 | 3716 | 1125 | VT03007U.1 | 0.233 | 1 | D | 42.81 | 74.05 | 2025-02-03 | FlatCompact-BCD_1x1 | 804 | 668 | 885 |  |  | 49.4 | 16 | 16 | 450 | EC motor | 5060 | 1 | no | no | B | D | Epoxy coated aluminum | 2025-01-02 | 8 | 4 | yes | piece | 1
GCHC PD 080.2/12-33 | GCHC PD | 080.2/12-33 | 4243081 | finoox | GCHC 080.2D/1x2-2483-1-D/4/40/2.10/2400/AXS/1/015023 | 8082 | 2 | 1 | 2483 | Axial | 63675 | 63751 | 200.73 | 15065 | 470 | VT03061U.1 | 0.417 | 0.9 | B | 33.29 | 64.83 | 2025-04-17 | FlatCompact-BCD_1x2 | 2484 | 1088 | 958 |  |  | 192.5 | 35 | 35 | 800 | EC motor | 5060 | 1 | no | no | D | D | Aluminum | 2025-01-02 | 6 | 4 | yes | piece | 1
GCHC PD 050.2/22-54 | GCHC PD | 050.2/22-54 | 4236532 | finoox | GCHC 050.2D/2x2-2790-K-D/6/80/2.10/2400/AXS/1/015023 | 11085 | 2 | 2 | 2790 | Axial | 185357 | 186197 | 602.19 | 37511 | 1640 | VT03150U | 3864 | 1964-01-01 | D | 54.39 | 86.05 | 55.2 | FlatCompact-BCD_2x2 | 2484 | 2096 | 919 |  |  | 408.8 | 54 | 54 | 500 | AC motor | 60 | K | no | no | D | D | Aluminum | 2025-01-02 | 6 | 6 | yes | piece | 1
GCHC PD 080.3/12-45 | GCHC PD | 080.3/12-45 | 6205754 | finoox | GCHC 080.3D/1x2-3482-S-D/3/40/2.10/2400/EXS/1/015023 | 6996 | 2 | 1 | 3482 | Axial | 67274 | 67.12 | 150.55 | 24187 | 650 | VT01526 | 2029 | 2025-07-01 | E | 44.62 | 76.16 | 2025-05-13 | FlatCompact-BCD_1x2 | 2484 | 1088 | 961 |  |  | 217.9 | 35 | 35 | 800 | AC motor | 50 | S | no | no | D | D | Epoxy coated aluminum | 2025-01-02 | 6 | 3 | yes | piece | 1
GCHC PD 045.2/12-47 | GCHC PD | 045.2/12-47 | 4234230 | finoox | GCHC 045.2B/1x2-0426-W-D/3/24/2.10/1440/EXS/1/015023 | 2688 | 2 | 1 | 426 | Axial | 26748 | 26709 | 54.2 | 9710 | 1360 | VT0326U | 0.895 | 2025-02-02 | E | 47.07 | 78.4 | 2025-07-04 | FlatCompact-BCD_1x2 | 1524 | 668 | 871 |  |  | 86.9 | 22 | 22 | 450 | AC motor | 50 | W | no | no | B | D | Epoxy coated aluminum | 2025-01-02 | 8 | 3 | yes | piece | 1
GCHC PD 063.2/21-35 | GCHC PD | 063.2/21-35 | 4237692 | finoox | GCHC 063.2D/2x1-2414-1-D/6/80/2.10/1200/AXS/1/015023 | 9388 | 1 | 2 | 2414 | Axial | 70368 | 70889 | 301.1 | 13225 | 770 | VT03145U.1 | 0.441 | 2015-01-01 | B | 35.39 | 66.91 | 2025-04-27 | FlatCompact-BCD_2x1 | 1284 | 2096 | 965 |  |  | 212.8 | 35 | 35 | 630 | EC motor | 5060 | 1 | no | no | D | D | Aluminum | 2025-01-02 | 10 | 6 | yes | piece | 1
GCHC PD 050.2/21-22 | GCHC PD | 050.2/21-22 | 4236154 | finoox | GCHC 050.2D/2x1-2389-J-D/6/80/2.10/1200/AXS/1/015023 | 6098 | 1 | 2 | 2389 | Axial | 31982 | 32292 | 301.1 | 5296 | 450 | VT01437 | 0.163 | 0.17 | A | 21.59 | 53.1 | 2025-03-25 | FlatCompact-BCD_2x1 | 1284 | 2096 | 946 |  |  | 213.1 | 22 | 22 | 500 | AC motor | 60 | J | no | no | D | D | Aluminum | 2025-01-02 | 12 | 6 | yes | piece | 1
GCHC PD 050.2/22-27 | GCHC PD | 050.2/22-27 | 4235459 | finoox | GCHC 050.2C/2x2-2391-L-D/6/64/2.10/1800/EXS/1/015023 | 8601 | 2 | 2 | 2391 | Axial | 57469 | 57866 | 361.32 | 10071 | 520 | VT01437 | 0.418 | 0.18 | B | 26.57 | 58.11 | 2025-01-30 | FlatCompact-BCD_2x2 | 1884 | 1696 | 946 |  |  | 271.2 | 28 | 28 | 500 | AC motor | 60 | L | no | no | C | D | Epoxy coated aluminum | 2025-01-02 | 8 | 6 | yes | piece | 1
GCHC PD 050.2/22-37 | GCHC PD | 050.2/22-37 | 4235452 | finoox | GCHC 050.2C/2x2-2390-K-D/4/64/2.10/1800/EXS/1/015023 | 7212 | 2 | 2 | 2390 | Axial | 71442 | 71.4 | 240.88 | 16713 | 760 | VT01437 | 0.706 | 0.35 | C | 37.19 | 68.73 | 2025-07-21 | FlatCompact-BCD_2x2 | 1884 | 1696 | 946 |  |  | 236.6 | 35 | 35 | 500 | AC motor | 60 | K | no | no | C | D | Epoxy coated aluminum | 2025-01-02 | 8 | 4 | yes | piece | 1
GCHC PD 040.2/11-46 | GCHC PD | 040.2/11-46 | 4243620 | finoox | GCHC 040.2A/1x1-2408-1-D/2/20/2.10/600/AXS/2/015023 | 1458 | 1 | 1 | 2408 | Axial | 7948 | 8023 | 1955-12-01 | 4293 | 1630 | VT03142U.1 | 0.427 | 2025-06-02 | E | 46.44 | 77.59 | 2025-02-01 | FlatCompact-A_1x1 | 684 | 567 | 655 |  |  | 2025-05-18 | 16 | 16 | 400 | EC motor | 5060 | 1 | no | no | A | D | Aluminum | 2025-01-02 | 10 | 2 | yes | piece | 1
GCHC PD 045.2/22-44 | GCHC PD | 045.2/22-44 | 4234893 | finoox | GCHC 045.2C/2x2-2527-1-D/3/64/2.10/1800/EXS/1/015023 | 8152 | 2 | 2 | 2527 | Axial | 57621 | 57.53 | 180.66 | 15810 | 975 | VT03007U.1 | 0.605 | 0.68 | C | 44.36 | 75.88 | 2025-09-15 | FlatCompact-BCD_2x2 | 1884 | 1696 | 885 |  |  | 201.5 | 28 | 28 | 450 | EC motor | 5060 | 1 | no | no | C | D | Epoxy coated aluminum | 2025-01-02 | 8 | 3 | yes | piece | 1
GCHC PD 080.2/22-29 | GCHC PD | 080.2/22-29 | 4238732 | finoox | GCHC 080.2D/2x2-2495-1-D/3/80/2.10/2400/EXS/1/015023 | 15798 | 2 | 2 | 2495 | Axial | 91.45 | 91317 | 301.1 | 24355 | 365 | VT03062U.1 | 0.395 | 0.5 | A | 28.62 | 60.3 | 2025-09-26 | FlatCompact-BCD_2x2 | 2484 | 2096 | 958 |  |  | 318.2 | 35 | 35 | 800 | EC motor | 5060 | 1 | no | no | D | D | Epoxy coated aluminum | 2025-01-02 | 6 | 3 | yes | piece | 1
GCHC PD 050.2/21-35 | GCHC PD | 050.2/21-35 | 4235267 | finoox | GCHC 050.2C/2x1-2515-1-D/4/64/2.10/900/AXS/1/015023 | 5244 | 1 | 2 | 2515 | Axial | 34338 | 34574 | 120.44 | 7825 | 755 | VT03011U.1 | 0.221 | 0.58 | B | 34.7 | 66.12 | 2025-07-10 | FlatCompact-BCD_2x1 | 984 | 1696 | 936 |  |  | 127.9 | 22 | 22 | 500 | EC motor | 5060 | 1 | no | no | C | D | Aluminum | 2025-01-02 | 12 | 4 | yes | piece | 1
GCHC PD 080.2/11-20 | GCHC PD | 080.2/11-20 | 4242856 | finoox | GCHC 080.2D/1x1-2493-1-D/3/40/2.10/1200/AXS/1/015023 | 4138 | 1 | 1 | 2493 | Axial | 21015 | 21042 | 75.27 | 5224 | 320 | VT03062U.1 | 0.068 | 0.35 | A+ | 19.86 | 51.24 | 2025-04-06 | FlatCompact-BCD_1x1 | 1284 | 1088 | 958 |  |  | 96.7 | 18 | 18 | 800 | EC motor | 5060 | 1 | no | no | D | D | Aluminum | 2025-01-02 | 10 | 3 | yes | piece | 1
GCHC PD 063.2/23-32 | GCHC PD | 063.2/23-32 | 4237288 | finoox | GCHC 063.2C/2x3-2505-1-D/3/64/2.10/2700/AXS/1/015023 | 15545 | 3 | 2 | 2505 | Axial | 86476 | 86293 | 270.99 | 23453 | 500 | VT03145U.1 | 0.429 | 0.39 | A | 31.72 | 63.38 | 2025-09-23 | FlatCompact-BCD_2x3 | 2784 | 1696 | 965 |  |  | 302.5 | 35 | 35 | 630 | EC motor | 5060 | 1 | no | no | C | D | Aluminum | 2025-01-02 | 6 | 3 | yes | piece | 1
GCHC PD 050.2/13-53 | GCHC PD | 050.2/13-53 | 4240226 | finoox | GCHC 050.2C/1x3-2790-K-D/3/32/2.10/2700/EXS/1/015023 | 5241 | 3 | 1 | 2790 | Axial | 71077 | 71163 | 135.49 | 26872 | 1640 | VT03150U | 2977 | 1964-01-01 | E | 52.89 | 84.43 | 2025-01-12 | FlatCompact-BCD_1x3 | 2784 | 888 | 919 |  |  | 181.8 | 35 | 35 | 500 | AC motor | 60 | K | no | no | C | D | Epoxy coated aluminum | 2025-01-02 | 4 | 3 | yes | piece | 1
GCHC PD 063.2/11-19 | GCHC PD | 063.2/11-19 | 4242029 | finoox | GCHC 063.2D/1x1-2359-S-D/3/40/2.10/1200/EXS/1/015023 | 3552 | 1 | 1 | 2359 | Axial | 15698 | 15682 | 75.27 | 3599 | 320 | VT01442 | 0.062 | 0.14 | A+ | 19.16 | 50.53 | 2025-03-06 | FlatCompact-BCD_1x1 | 1284 | 1088 | 948 |  |  | 94.4 | 16 | 16 | 630 | AC motor | 50 | S | no | no | D | D | Epoxy coated aluminum | 2025-01-02 | 10 | 3 | yes | piece | 1
GCHC PD 050.2/12-41 | GCHC PD | 050.2/12-41 | 4239825 | finoox | GCHC 050.2C/1x2-2384-I-D/6/32/2.10/1800/EXS/1/015023 | 4556 | 2 | 1 | 2384 | Axial | 46239 | 46493 | 180.66 | 9030 | 790 | VT01435 | 0.753 | 0.88 | D | 41.01 | 72.44 | 2025-01-15 | FlatCompact-BCD_1x2 | 1884 | 888 | 946 |  |  | 152.7 | 28 | 28 | 500 | AC motor | 60 | I | no | no | C | D | Epoxy coated aluminum | 2025-01-02 | 8 | 6 | yes | piece | 1
GCHC PD 063.2/21-23 | GCHC PD | 063.2/21-23 | 4236827 | finoox | GCHC 063.2C/2x1-2401-L-D/4/64/2.10/900/AXS/1/015023 | 5617 | 1 | 2 | 2401 | Axial | 26423 | 26586 | 120.44 | 5550 | 340 | VT01442 | 0.179 | 0.16 | B | 23.49 | 54.9 | 2025-07-10 | FlatCompact-BCD_2x1 | 984 | 1696 | 948 |  |  | 136.5 | 22 | 22 | 630 | AC motor | 60 | L | no | no | C | D | Aluminum | 2025-01-02 | 12 | 4 | yes | piece | 1
GCHC PD 050.2/12-43 | GCHC PD | 050.2/12-43 | 4234502 | finoox | GCHC 050.2B/1x2-2348-S-D/3/24/2.10/1440/AXS/1/015023 | 2772 | 2 | 1 | 2348 | Axial | 29506 | 29526 | 54.2 | 10976 | 1180 | VT03150U | 1122 | 0.9 | E | 43.44 | 74.79 | 2025-07-04 | FlatCompact-BCD_1x2 | 1524 | 668 | 919 |  |  | 92.2 | 22 | 22 | 500 | AC motor | 50 | S | no | no | B | D | Aluminum | 2025-01-02 | 8 | 3 | yes | piece | 1
GCHC PD 063.2/21-30 | GCHC PD | 063.2/21-30 | 4237658 | finoox | GCHC 063.2D/2x1-2398-I-D/4/80/2.10/1200/EXS/1/015023 | 7211 | 1 | 2 | 2398 | Axial | 45168 | 45314 | 200.73 | 9579 | 460 | VT01442 | 0.269 | 0.32 | B | 29.58 | 61.09 | 2025-01-18 | FlatCompact-BCD_2x1 | 1284 | 2096 | 948 |  |  | 187.2 | 28 | 28 | 630 | AC motor | 60 | I | no | no | D | D | Epoxy coated aluminum | 2025-01-02 | 10 | 4 | yes | piece | 1
GCHC PD 080.2/11-38 | GCHC PD | 080.2/11-38 | 4242835 | finoox | GCHC 080.2D/1x1-2487-1-D/6/40/2.10/1200/EXS/1/015023 | 5751 | 1 | 1 | 2487 | Axial | 42137 | 42391 | 150.55 | 8497 | 600 | VT03061U.1 | 0.428 | 1985-01-01 | C | 37.64 | 69.02 | 2025-01-13 | FlatCompact-BCD_1x1 | 1284 | 1088 | 958 |  |  | 120.6 | 28 | 28 | 800 | EC motor | 5060 | 1 | no | no | D | D | Epoxy coated aluminum | 2025-01-02 | 10 | 6 | yes | piece | 1
GCHC PD 050.2/14-53 | GCHC PD | 050.2/14-53 | 4240430 | finoox | GCHC 050.2C/1x4-2559-2-D/3/32/2.10/3600/AXS/1/015023 | 10404 | 4 | 1 | 2559 | Axial | 83687 | 83.29 | 180.66 | 28979 | 1330 | VT03013U.1 | 2085 | 2025-08-01 | D | 52.71 | 84.38 | 2025-05-15 | FlatCompact-BCD_1x4 | 3684 | 888 | 957 |  |  | 233.2 | 35 | 35 | 500 | EC motor | 5060 | 2 | no | no | C | D | Aluminum | 2025-01-02 | 4 | 3 | yes | piece | 1
GCHC PD 063.2/21-41 | GCHC PD | 063.2/21-41 | 4236967 | finoox | GCHC 063.2C/2x1-2557-2-D/4/64/2.10/900/AXS/1/015023 | 7580 | 1 | 2 | 2557 | Axial | 56105 | 56532 | 120.44 | 15856 | 900 | VT03144U.1 | 1004 | 0.85 | D | 41.08 | 72.5 | 2025-04-11 | FlatCompact-BCD_2x1 | 984 | 1696 | 973 |  |  | 139.4 | 28 | 28 | 630 | EC motor | 5060 | 2 | no | no | C | D | Aluminum | 2025-01-02 | 8 | 4 | yes | piece | 1
GCHC PD 045.2/14-53 | GCHC PD | 045.2/14-53 | 4239517 | finoox | GCHC 045.2C/1x4-2533-1-D/3/32/2.10/3600/EXS/1/015023 | 8079 | 4 | 1 | 2533 | Axial | 72341 | 72.27 | 180.66 | 23336 | 1425 | VT03007U.1 | 1791 | 2025-09-01 | D | 52.52 | 84.16 | 2025-05-15 | FlatCompact-BCD_1x4 | 3684 | 888 | 885 |  |  | 209.1 | 35 | 35 | 450 | EC motor | 5060 | 1 | no | no | C | D | Epoxy coated aluminum | 2025-01-02 | 4 | 3 | yes | piece | 1
GCHC PD 045.2/21-47 | GCHC PD | 045.2/21-47 | 4234825 | finoox | GCHC 045.2C/2x1-2531-1-D/4/64/2.10/900/AXS/1/015023 | 4922 | 1 | 2 | 2531 | Axial | 41401 | 41606 | 120.44 | 10150 | 1275 | VT03007U.1 | 0.656 | 2025-04-01 | D | 47.26 | 78.66 | 2025-04-11 | FlatCompact-BCD_2x1 | 984 | 1696 | 885 |  |  | 125.8 | 28 | 28 | 450 | EC motor | 5060 | 1 | no | no | C | D | Aluminum | 2025-01-02 | 8 | 4 | yes | piece | 1
GCHC PD 045.2/23-52 | GCHC PD | 045.2/23-52 | 4235006 | finoox | GCHC 045.2C/2x3-2531-1-D/6/64/2.10/2700/AXS/1/015023 | 13450 | 3 | 2 | 2531 | Axial | 146.72 | 147266 | 541.97 | 28659 | 1275 | VT03007U.1 | 1999 | 2025-04-01 | D | 51.92 | 83.56 | 46.3 | FlatCompact-BCD_2x3 | 2784 | 1696 | 885 |  |  | 368.7 | 42 | 42 | 450 | EC motor | 5060 | 1 | no | no | C | D | Aluminum | 2025-01-02 | 6 | 6 | yes | piece | 1
GCHC PD 050.2/11-34 | GCHC PD | 050.2/11-34 | 4239683 | finoox | GCHC 050.2C/1x1-2516-1-D/3/32/2.10/900/EXS/1/015023 | 2672 | 1 | 1 | 2516 | Axial | 15437 | 15498 | 45.16 | 4408 | 820 | VT03011U.1 | 0.135 | 0.68 | C | 33.75 | 65.05 | 2025-09-03 | FlatCompact-BCD_1x1 | 984 | 888 | 936 |  |  | 67.3 | 16 | 16 | 500 | EC motor | 5060 | 1 | no | no | C | D | Epoxy coated aluminum | 2025-01-02 | 8 | 3 | yes | piece | 1
GCHC PD 063.2/13-43 | GCHC PD | 063.2/13-43 | 4241785 | finoox | GCHC 063.2C/1x3-2556-2-D/6/32/2.10/2700/EXS/1/015023 | 11011 | 3 | 1 | 2556 | Axial | 89993 | 90226 | 270.99 | 19860 | 850 | VT03144U.1 | 1356 | 0.77 | D | 43.06 | 74.62 | 2025-06-22 | FlatCompact-BCD_1x3 | 2784 | 888 | 973 |  |  | 222.3 | 35 | 35 | 630 | EC motor | 5060 | 2 | no | no | C | D | Epoxy coated aluminum | 2025-01-02 | 6 | 6 | yes | piece | 1
GCHC PD 080.2/23-29 | GCHC PD | 080.2/23-29 | 4239002 | finoox | GCHC 080.2D/2x3-2494-1-D/3/80/2.10/3600/EXS/1/015023 | 22744 | 3 | 2 | 2494 | Axial | 130805 | 130748 | 451.65 | 33932 | 340 | VT03062U.1 | 0.495 | 0.45 | A+ | 28.71 | 60.59 | 40 | FlatCompact-BCD_2x3 | 3684 | 2096 | 1158 |  |  | 463.3 | 42 | 42 | 800 | EC motor | 5060 | 1 | no | no | D | D | Epoxy coated aluminum | 2025-01-02 | 4 | 3 | yes | piece | 1
GCHC PD 045.2/11-37 | GCHC PD | 045.2/11-37 | 4239203 | finoox | GCHC 045.2C/1x1-2526-1-D/4/32/2.10/900/AXS/1/015023 | 2772 | 1 | 1 | 2526 | Axial | 15851 | 15937 | 60.22 | 3540 | 900 | VT03007U.1 | 0.123 | 0.58 | B | 36.79 | 68.08 | 2025-01-05 | FlatCompact-BCD_1x1 | 984 | 888 | 885 |  |  | 70 | 16 | 16 | 450 | EC motor | 5060 | 1 | no | no | C | D | Aluminum | 2025-01-02 | 8 | 4 | yes | piece | 1
GCHC PD 045.2/22-43 | GCHC PD | 045.2/22-43 | 4234887 | finoox | GCHC 045.2C/2x2-2526-1-D/3/64/2.10/1800/EXS/1/015023 | 8152 | 2 | 2 | 2526 | Axial | 54655 | 54577 | 180.66 | 14562 | 900 | VT03007U.1 | 0.486 | 0.58 | C | 42.61 | 74.14 | 2025-09-15 | FlatCompact-BCD_2x2 | 1884 | 1696 | 885 |  |  | 201.5 | 28 | 28 | 450 | EC motor | 5060 | 1 | no | no | C | D | Epoxy coated aluminum | 2025-01-02 | 8 | 3 | yes | piece | 1
GCHC PD 045.2/22-52 | GCHC PD | 045.2/22-52 | 4234925 | finoox | GCHC 045.2C/2x2-2532-1-D/6/64/2.10/1800/EXS/1/015023 | 10162 | 2 | 2 | 2532 | Axial | 100875 | 101339 | 361.32 | 20286 | 1350 | VT03007U.1 | 1574 | 1965-01-01 | D | 51.5 | 83.03 | 31.2 | FlatCompact-BCD_2x2 | 1884 | 1696 | 885 |  |  | 255.6 | 35 | 35 | 450 | EC motor | 5060 | 1 | no | no | C | D | Epoxy coated aluminum | 2025-01-02 | 8 | 6 | yes | piece | 1
GCHC PD 045.2/14-47 | GCHC PD | 045.2/14-47 | 4239494 | finoox | GCHC 045.2C/1x4-2529-1-D/4/32/2.10/3600/EXS/1/015023 | 8732 | 4 | 1 | 2529 | Axial | 74699 | 74762 | 240.88 | 17837 | 1125 | VT03007U.1 | 0.916 | 1 | C | 47.3 | 78.95 | 2025-02-20 | FlatCompact-BCD_1x4 | 3684 | 888 | 885 |  |  | 226.4 | 35 | 35 | 450 | EC motor | 5060 | 1 | no | no | C | D | Epoxy coated aluminum | 2025-01-02 | 4 | 4 | yes | piece | 1
GCHC PD 080.2/13-61 | GCHC PD | 080.2/13-61 | 4243544 | finoox | GCHC 080.2D/1x3-2659-L-D/3/40/2.10/3600/EXS/1/015023 | 9626 | 3 | 1 | 2659 | Axial | 118278 | 117453 | 225.82 | 51796 | 1070 | VT01384U | 5396 | 2025-03-03 | E | 60.51 | 92.21 | 2025-01-20 | FlatCompact-BCD_1x3 | 3684 | 1088 | 991 |  |  | 297.8 | 42 | 42 | 800 | AC motor | 60 | L | no | no | D | D | Epoxy coated aluminum | 2025-01-02 | 4 | 3 | yes | piece | 1
GCHC PD 080.3/23-55 | GCHC PD | 080.3/23-55 | 6169634 | finoox | GCHC 080.3D/2x3-3481-D-D/4/80/2.10/3600/EXS/1/015023 | 24270 | 3 | 2 | 3481 | Axial | 282236 | 281849 | 602.19 | 91760 | 850 | VT01526 | 10302 | 2025-03-03 | E | 54.75 | 86.63 | 58.2 | FlatCompact-BCD_2x3 | 3684 | 2096 | 1161 |  |  | 641.9 | 64 | 64 | 800 | AC motor | 50 | D | no | no | D | D | Epoxy coated aluminum | 2025-01-02 | 4 | 4 | yes | piece | 1
GCHC PD 050.3/11-44 | GCHC PD | 050.3/11-44 | 6093942 | finoox | GCHC 050.3D/1x1-3616-W-D/6/40/2.10/1200/EXS/1/015023 | 3478 | 1 | 1 | 3616 | Axial | 38015 | 38246 | 150.55 | 7423 | 1240 | VT01524 | 0.66 | 2025-02-03 | D | 44.1 | 75.47 | 2025-06-12 | FlatCompact-BCD_1x1 | 1284 | 1088 | 946 |  |  | 118.7 | 22 | 22 | 500 | AC motor | 50 | W | no | no | D | D | Epoxy coated aluminum | 2025-01-02 | 10 | 6 | yes | piece | 1
GCHC PD 045.2/24-53 | GCHC PD | 045.2/24-53 | 4235029 | finoox | GCHC 045.2C/2x4-0426-W-D/4/64/2.10/3600/AXS/1/015023 | 10492 | 4 | 2 | 426 | Axial | 172541 | 172778 | 481.75 | 43066 | 1360 | VT0326U | 1933-03-01 | 2025-02-02 | D | 53.19 | 84.99 | 44 | FlatCompact-BCD_2x4 | 3684 | 1696 | 1071 |  |  | 445.2 | 54 | 54 | 450 | AC motor | 50 | W | no | no | C | D | Aluminum | 2025-01-02 | 4 | 4 | yes | piece | 1
GCHC PD 050.2/22-33 | GCHC PD | 050.2/22-33 | 4235361 | finoox | GCHC 050.2C/2x2-2333-S-D/4/64/2.10/1800/AXS/1/015023 | 6781 | 2 | 2 | 2333 | Axial | 60621 | 60812 | 240.88 | 12999 | 530 | VT01435 | 0.597 | 0.35 | C | 32.63 | 64.17 | 2025-06-20 | FlatCompact-BCD_2x2 | 1884 | 1696 | 946 |  |  | 245.9 | 28 | 28 | 500 | AC motor | 50 | S | no | no | C | D | Aluminum | 2025-01-02 | 8 | 4 | yes | piece | 1
GCHC PD 050.2/24-52 | GCHC PD | 050.2/24-52 | 4235939 | finoox | GCHC 050.2C/2x4-2411-1-D/4/64/2.10/3600/AXS/1/015023 | 17616 | 4 | 2 | 2411 | Axial | 195999 | 196252 | 481.75 | 53324 | 1260 | VT03011U.1 | 3749 | 2025-02-02 | D | 51.51 | 83.33 | 44 | FlatCompact-BCD_2x4 | 3684 | 1696 | 1136 |  |  | 429.4 | 54 | 54 | 500 | EC motor | 5060 | 1 | no | no | C | D | Aluminum | 2025-01-02 | 4 | 4 | yes | piece | 1
GCHC PD 050.2/23-40 | GCHC PD | 050.2/23-40 | 4236642 | finoox | GCHC 050.2D/2x3-2390-K-D/4/80/2.10/3600/EXS/1/015023 | 13964 | 3 | 2 | 2390 | Axial | 130396 | 130381 | 602.19 | 28234 | 760 | VT01437 | 1003 | 0.35 | B | 40.03 | 71.91 | 51.6 | FlatCompact-BCD_2x3 | 3684 | 2096 | 1146 |  |  | 482.3 | 42 | 42 | 500 | AC motor | 60 | K | no | no | D | D | Epoxy coated aluminum | 2025-01-02 | 6 | 4 | yes | piece | 1
GCHC PD 050.2/21-43 | GCHC PD | 050.2/21-43 | 4235246 | finoox | GCHC 050.2C/2x1-2421-1-D/4/64/2.10/900/EXS/1/015023 | 5577 | 1 | 2 | 2421 | Axial | 46.59 | 46884 | 120.44 | 12508 | 1150 | VT03011U.1 | 0.718 | 1975-01-01 | D | 43.11 | 74.52 | 2025-04-11 | FlatCompact-BCD_2x1 | 984 | 1696 | 936 |  |  | 129.2 | 28 | 28 | 500 | EC motor | 5060 | 1 | no | no | C | D | Epoxy coated aluminum | 2025-01-02 | 8 | 4 | yes | piece | 1
GCHC PD 063.2/22-33 | GCHC PD | 063.2/22-33 | 4237028 | finoox | GCHC 063.2C/2x2-2400-K-D/3/64/2.10/1800/AXS/1/015023 | 8571 | 2 | 2 | 2400 | Axial | 62446 | 62403 | 180.66 | 17346 | 490 | VT01442 | 0.646 | 0.34 | C | 33.16 | 64.7 | 2025-09-16 | FlatCompact-BCD_2x2 | 1884 | 1696 | 948 |  |  | 226.4 | 35 | 35 | 630 | AC motor | 60 | K | no | no | C | D | Aluminum | 2025-01-02 | 8 | 3 | yes | piece | 1
GCHC PD 035.2/11-29 | GCHC PD | 035.2/11-29 | 4234061 | finoox | GCHC 035.2B/1x1-2345-X-D/4/24/2.10/720/AXS/1/015023 | 1686 | 1 | 1 | 2345 | Axial | 9091 | 9155 | 36.13 | 2010 | 1020 | VT03149U | 0.091 | 0.42 | C | 28.92 | 60.15 | 2025-02-03 | FlatCompact-BCD_1x1 | 804 | 668 | 864 |  |  | 46.8 | 16 | 16 | 350 | AC motor | 60 | X | no | no | B | D | Aluminum | 2025-01-02 | 12 | 4 | yes | piece | 1
GCHC PD 050.2/13-58 | GCHC PD | 050.2/13-58 | 4241063 | finoox | GCHC 050.2D/1x3-2410-2-D/6/40/2.10/3600/EXS/1/015023 | 12554 | 3 | 1 | 2410 | Axial | 142867 | 143409 | 451.65 | 30056 | 1770 | VT03013U.1 | 1957-03-01 | 2025-01-02 | D | 58.06 | 89.75 | 39.2 | FlatCompact-BCD_1x3 | 3684 | 1088 | 957 |  |  | 316.1 | 42 | 42 | 500 | EC motor | 5060 | 2 | no | no | D | D | Epoxy coated aluminum | 2025-01-02 | 4 | 6 | yes | piece | 1
GCHC PD 080.2/23-55 | GCHC PD | 080.2/23-55 | 4239053 | finoox | GCHC 080.2D/2x3-2538-2-D/6/80/2.10/3600/EXS/1/015023 | 37743 | 3 | 2 | 2538 | Axial | 313654 | 314823 | 903.29 | 69211 | 800 | VT03059U.2 | 6147 | 1989-01-01 | D | 55.29 | 87.18 | 81.5 | FlatCompact-BCD_2x3 | 3684 | 2096 | 1200 |  |  | 678.9 | 64 | 64 | 800 | EC motor | 5060 | 2 | no | no | D | D | Epoxy coated aluminum | 2025-01-02 | 4 | 6 | yes | piece | 1
GCHC PD 050.2/13-39 | GCHC PD | 050.2/13-39 | 4234705 | finoox | GCHC 050.2B/1x3-2516-1-D/4/24/2.10/2160/AXS/1/015023 | 5949 | 3 | 1 | 2516 | Axial | 40618 | 40.71 | 108.39 | 10239 | 820 | VT03011U.1 | 0.443 | 0.68 | C | 39.18 | 70.62 | 2025-02-09 | FlatCompact-BCD_1x3 | 2244 | 668 | 936 |  |  | 127.1 | 28 | 28 | 500 | EC motor | 5060 | 1 | no | no | B | D | Aluminum | 2025-01-02 | 6 | 4 | yes | piece | 1
GCHC PD 063.2/21-39 | GCHC PD | 063.2/21-39 | 4236955 | finoox | GCHC 063.2C/2x1-2555-2-D/4/64/2.10/900/AXS/1/015023 | 7580 | 1 | 2 | 2555 | Axial | 51681 | 52062 | 120.44 | 13980 | 800 | VT03144U.1 | 0.715 | 0.69 | D | 38.56 | 69.98 | 2025-04-11 | FlatCompact-BCD_2x1 | 984 | 1696 | 973 |  |  | 139.4 | 28 | 28 | 630 | EC motor | 5060 | 2 | no | no | C | D | Aluminum | 2025-01-02 | 8 | 4 | yes | piece | 1
GCHC PD 050.2/23-56 | GCHC PD | 050.2/23-56 | 4235796 | finoox | GCHC 050.2C/2x3-2560-2-D/4/64/2.10/2700/EXS/1/015023 | 17798 | 3 | 2 | 2560 | Axial | 158851 | 159242 | 361.32 | 45018 | 1415 | VT03013U.1 | 1985-03-01 | 2021-01-01 | D | 55.69 | 87.35 | 34.7 | FlatCompact-BCD_2x3 | 2784 | 1696 | 957 |  |  | 358.1 | 54 | 54 | 500 | EC motor | 5060 | 2 | no | no | C | D | Epoxy coated aluminum | 2025-01-02 | 4 | 4 | yes | piece | 1
GCHC PD 050.2/21-46 | GCHC PD | 050.2/21-46 | 4236257 | finoox | GCHC 050.2D/2x1-2522-1-D/3/80/2.10/1200/EXS/1/015023 | 6022 | 1 | 2 | 2522 | Axial | 50591 | 50653 | 150.55 | 14150 | 1200 | VT03011U.1 | 0.738 | 2025-09-01 | D | 45.64 | 77.14 | 14 | FlatCompact-BCD_2x1 | 1284 | 2096 | 936 |  |  | 163.9 | 28 | 28 | 500 | EC motor | 5060 | 1 | no | no | D | D | Epoxy coated aluminum | 2025-01-02 | 10 | 3 | yes | piece | 1
GCHC PD 063.2/24-23 | GCHC PD | 063.2/24-23 | 4237464 | finoox | GCHC 063.2C/2x4-2500-1-D/3/64/2.10/3600/AXS/1/015023 | 20086 | 4 | 2 | 2500 | Axial | 77045 | 78341 | 361.32 | 18537 | 310 | VT03145U.1 | 0.199 | 0.13 | A+ | 22.82 | 54.65 | 2025-08-30 | FlatCompact-BCD_2x4 | 3684 | 1696 | 1165 |  |  | 394.5 | 35 | 35 | 630 | EC motor | 5060 | 1 | no | no | C | D | Aluminum | 2025-01-02 | 6 | 3 | yes | piece | 1
GCHC PD 063.2/23-25 | GCHC PD | 063.2/23-25 | 4238203 | finoox | GCHC 063.2D/2x3-2502-1-D/3/80/2.10/3600/EXS/1/015023 | 19226 | 3 | 2 | 2502 | Axial | 92 | 91837 | 451.65 | 21513 | 385 | VT03145U.1 | 0.21 | 0.2 | A+ | 2025-05-24 | 56.38 | 38.5 | FlatCompact-BCD_2x3 | 3684 | 2096 | 1165 |  |  | 426.9 | 35 | 35 | 630 | EC motor | 5060 | 1 | no | no | D | D | Epoxy coated aluminum | 2025-01-02 | 6 | 3 | yes | piece | 1
GCHC PD 045.2/24-54 | GCHC PD | 045.2/24-54 | 4235101 | finoox | GCHC 045.2C/2x4-2532-1-D/4/64/2.10/3600/AXS/1/015023 | 15375 | 4 | 2 | 2532 | Axial | 172541 | 172778 | 481.75 | 43066 | 1350 | VT03007U.1 | 3097 | 1965-01-01 | D | 54.11 | 85.92 | 44 | FlatCompact-BCD_2x4 | 3684 | 1696 | 1085 |  |  | 415.6 | 54 | 54 | 450 | EC motor | 5060 | 1 | no | no | C | D | Aluminum | 2025-01-02 | 4 | 4 | yes | piece | 1
GCHC PD 080.2/22-48 | GCHC PD | 080.2/22-48 | 4238765 | finoox | GCHC 080.2D/2x2-2536-2-D/3/80/2.10/2400/EXS/1/015023 | 20974 | 2 | 2 | 2536 | Axial | 135667 | 135348 | 301.1 | 49234 | 700 | VT03059U.2 | 2662 | 2025-04-01 | D | 48.28 | 79.96 | 2025-04-28 | FlatCompact-BCD_2x2 | 2484 | 2096 | 1000 |  |  | 367.6 | 42 | 42 | 800 | EC motor | 5060 | 2 | no | no | D | D | Epoxy coated aluminum | 2025-01-02 | 6 | 3 | yes | piece | 1
GCHC PD 063.2/24-65 | GCHC PD | 063.2/24-65 | 4237540 | finoox | GCHC 063.2C/2x4-2548-2-D/3/64/2.10/3600/AXS/1/015023 | 29862 | 4 | 2 | 2548 | Axial | 230778 | 227586 | 361.32 | 88296 | 1135 | VT03143U.1 | 1954-11-01 | 1937-02-01 | E | 65.17 | 97 | 34.6 | FlatCompact-BCD_2x4 | 3684 | 1696 | 1161 |  |  | 579.4 | 54 | 54 | 630 | EC motor | 5060 | 2 | no | no | C | D | Aluminum | 2025-01-02 | 2 | 3 | yes | piece | 1
GCHC PD 063.2/13-62 | GCHC PD | 063.2/13-62 | 4241743 | finoox | GCHC 063.2C/1x3-2548-2-D/4/32/2.10/2700/AXS/1/015023 | 11797 | 3 | 1 | 2548 | Axial | 98469 | 98831 | 180.66 | 30947 | 1135 | VT03143U.1 | 4371 | 1937-02-01 | E | 61.89 | 93.44 | 2025-06-15 | FlatCompact-BCD_1x3 | 2784 | 888 | 961 |  |  | 250.2 | 35 | 35 | 630 | EC motor | 5060 | 2 | no | no | C | D | Aluminum | 2025-01-02 | 4 | 4 | yes | piece | 1
GCHC PD 080.2/13-51 | GCHC PD | 080.2/13-51 | 4243452 | finoox | GCHC 080.2D/1x3-2537-2-D/6/40/2.10/3600/AXS/1/015023 | 15715 | 3 | 1 | 2537 | Axial | 153152 | 153836 | 451.65 | 32231 | 750 | VT03059U.2 | 1954-02-01 | 2025-05-01 | D | 51.17 | 82.88 | 39.4 | FlatCompact-BCD_1x3 | 3684 | 1088 | 1000 |  |  | 357.3 | 54 | 54 | 800 | EC motor | 5060 | 2 | no | no | D | D | Aluminum | 2025-01-02 | 4 | 6 | yes | piece | 1
GCHC PD 080.3/13-47 | GCHC PD | 080.3/13-47 | 6105920 | finoox | GCHC 080.3D/1x3-3482-S-D/4/40/2.10/3600/AXS/1/015023 | 10227 | 3 | 1 | 3482 | Axial | 122979 | 123135 | 301.1 | 33559 | 650 | VT01526 | 3047 | 2025-07-01 | D | 46.63 | 78.32 | 26 | FlatCompact-BCD_1x3 | 3684 | 1088 | 961 |  |  | 336.9 | 42 | 42 | 800 | AC motor | 50 | S | no | no | D | D | Aluminum | 2025-01-02 | 4 | 4 | yes | piece | 1
GCHC PD 063.2/22-55 | GCHC PD | 063.2/22-55 | 4237857 | finoox | GCHC 063.2D/2x2-2357-S-D/6/80/2.10/2400/EXS/1/015023 | 17666 | 2 | 2 | 2357 | Axial | 203774 | 204512 | 602.19 | 44415 | 1040 | VT01441 | 6166 | 3 | E | 54.73 | 86.41 | 55.2 | FlatCompact-BCD_2x2 | 2484 | 2096 | 956 |  |  | 484.6 | 54 | 54 | 630 | AC motor | 50 | S | no | no | D | D | Epoxy coated aluminum | 2025-01-02 | 6 | 6 | yes | piece | 1
GCHC PD 050.2/22-35 | GCHC PD | 050.2/22-35 | 4235430 | finoox | GCHC 050.2C/2x2-2387-L-D/3/64/2.10/1800/AXS/1/015023 | 6165 | 2 | 2 | 2387 | Axial | 51408 | 51.5 | 180.66 | 12890 | 500 | VT01435 | 0.706 | 0.37 | C | 35.24 | 66.78 | 2025-09-15 | FlatCompact-BCD_2x2 | 1884 | 1696 | 946 |  |  | 228.5 | 28 | 28 | 500 | AC motor | 60 | L | no | no | C | D | Aluminum | 2025-01-02 | 8 | 3 | yes | piece | 1
GCHC PD 050.2/22-36 | GCHC PD | 050.2/22-36 | 4236381 | finoox | GCHC 050.2D/2x2-2387-L-D/4/80/2.10/2400/AXS/1/015023 | 8668 | 2 | 2 | 2387 | Axial | 72466 | 72584 | 401.46 | 14265 | 500 | VT01435 | 0.703 | 0.37 | C | 35.7 | 67.37 | 34.8 | FlatCompact-BCD_2x2 | 2484 | 2096 | 946 |  |  | 341 | 35 | 35 | 500 | AC motor | 60 | L | no | no | D | D | Aluminum | 2025-01-02 | 8 | 4 | yes | piece | 1
GCHC PD 050.2/24-62 | GCHC PD | 050.2/24-62 | 4235932 | finoox | GCHC 050.2C/2x4-2410-2-D/3/64/2.10/3600/AXS/1/015023 | 20823 | 4 | 2 | 2410 | Axial | 191329 | 190296 | 361.32 | 77982 | 1770 | VT03013U.1 | 9715 | 2025-01-02 | E | 61.88 | 93.71 | 34.6 | FlatCompact-BCD_2x4 | 3684 | 1696 | 1157 |  |  | 431.5 | 54 | 54 | 500 | EC motor | 5060 | 2 | no | no | C | D | Aluminum | 2025-01-02 | 4 | 3 | yes | piece | 1
GCHC PD 045.2/22-45 | GCHC PD | 045.2/22-45 | 4234892 | finoox | GCHC 045.2C/2x2-2527-1-D/6/64/2.10/1800/AXS/1/015023 | 9476 | 2 | 2 | 2527 | Axial | 78267 | 78984 | 361.32 | 14414 | 975 | VT03007U.1 | 0.62 | 0.68 | B | 44.52 | 76.04 | 31.2 | FlatCompact-BCD_2x2 | 1884 | 1696 | 885 |  |  | 255.6 | 35 | 35 | 450 | EC motor | 5060 | 1 | no | no | C | D | Aluminum | 2025-01-02 | 8 | 6 | yes | piece | 1
GCHC PD 080.2/21-37 | GCHC PD | 080.2/21-37 | 4238406 | finoox | GCHC 080.2D/2x1-2484-1-D/6/80/2.10/1200/AXS/1/015023 | 9481 | 1 | 2 | 2484 | Axial | 73972 | 74548 | 301.1 | 14062 | 505 | VT03061U.1 | 0.521 | 2015-01-01 | B | 37.14 | 68.65 | 2025-04-27 | FlatCompact-BCD_2x1 | 1284 | 2096 | 958 |  |  | 225.2 | 35 | 35 | 800 | EC motor | 5060 | 1 | no | no | D | D | Aluminum | 2025-01-02 | 10 | 6 | yes | piece | 1
GCHC PD 080.2/12-17 | GCHC PD | 080.2/12-17 | 4243120 | finoox | GCHC 080.2D/1x2-2490-1-D/3/40/2.10/2400/EXS/1/015023 | 7260 | 2 | 1 | 2490 | Axial | 33161 | 33124 | 150.55 | 7883 | 245 | VT03062U.1 | 0.074 | 0.2 | A+ | 17.18 | 48.72 | 2025-04-12 | FlatCompact-BCD_1x2 | 2484 | 1088 | 958 |  |  | 175.5 | 22 | 22 | 800 | EC motor | 5060 | 1 | no | no | D | D | Epoxy coated aluminum | 2025-01-02 | 8 | 3 | yes | piece | 1
GCHC PD 050.2/23-47 | GCHC PD | 050.2/23-47 | 4235772 | finoox | GCHC 050.2C/2x3-2520-1-D/4/64/2.10/2700/EXS/1/015023 | 14184 | 3 | 2 | 2520 | Axial | 126358 | 126279 | 361.32 | 33762 | 1070 | VT03011U.1 | 1756 | 2025-04-01 | C | 46.87 | 78.52 | 32.1 | FlatCompact-BCD_2x3 | 2784 | 1696 | 936 |  |  | 325.3 | 42 | 42 | 500 | EC motor | 5060 | 1 | no | no | C | D | Epoxy coated aluminum | 2025-01-02 | 6 | 4 | yes | piece | 1
GCHC PD 063.2/23-44 | GCHC PD | 063.2/23-44 | 4238309 | finoox | GCHC 063.2D/2x3-2555-2-D/4/80/2.10/3600/AXS/1/015023 | 22210 | 3 | 2 | 2555 | Axial | 205398 | 205717 | 602.19 | 49880 | 800 | VT03144U.1 | 1885 | 0.69 | C | 44.24 | 76.13 | 54.8 | FlatCompact-BCD_2x3 | 3684 | 2096 | 1173 |  |  | 504.8 | 54 | 54 | 630 | EC motor | 5060 | 2 | no | no | D | D | Aluminum | 2025-01-02 | 4 | 4 | yes | piece | 1
GCHC PD 063.2/13-40 | GCHC PD | 063.2/13-40 | 4241778 | finoox | GCHC 063.2C/1x3-2555-2-D/4/32/2.10/2700/EXS/1/015023 | 9805 | 3 | 1 | 2555 | Axial | 76095 | 76292 | 180.66 | 20970 | 800 | VT03144U.1 | 1072 | 0.69 | D | 40.19 | 71.74 | 2025-06-15 | FlatCompact-BCD_1x3 | 2784 | 888 | 973 |  |  | 196.2 | 35 | 35 | 630 | EC motor | 5060 | 2 | no | no | C | D | Epoxy coated aluminum | 2025-01-02 | 4 | 4 | yes | piece | 1
GCHC PD 050.2/11-36 | GCHC PD | 050.2/11-36 | 4234439 | finoox | GCHC 050.2B/1x1-2517-1-D/4/24/2.10/720/EXS/1/015023 | 2473 | 1 | 1 | 2517 | Axial | 13621 | 13733 | 36.13 | 3701 | 880 | VT03011U.1 | 0.182 | 0.84 | C | 36.12 | 67.37 | 2025-02-03 | FlatCompact-BCD_1x1 | 804 | 668 | 936 |  |  | 51.1 | 16 | 16 | 500 | EC motor | 5060 | 1 | no | no | B | D | Epoxy coated aluminum | 2025-01-02 | 8 | 4 | yes | piece | 1
GCHC PD 063.2/23-63 | GCHC PD | 063.2/23-63 | 4237332 | finoox | GCHC 063.2C/2x3-2547-2-D/3/64/2.10/2700/EXS/1/015023 | 23356 | 3 | 2 | 2547 | Axial | 151.3 | 151827 | 270.99 | 61506 | 1055 | VT03143U.1 | 7056 | 2025-01-02 | E | 62.64 | 94.3 | 2025-01-25 | FlatCompact-BCD_2x3 | 2784 | 1696 | 961 |  |  | 437.9 | 42 | 42 | 630 | EC motor | 5060 | 2 | no | no | C | D | Epoxy coated aluminum | 2025-01-02 | 4 | 3 | yes | piece | 1
GCHC PD 063.2/22-59 | GCHC PD | 063.2/22-59 | 4238018 | finoox | GCHC 063.2D/2x2-2547-2-D/4/80/2.10/2400/EXS/1/015023 | 19902 | 2 | 2 | 2547 | Axial | 164005 | 164025 | 401.46 | 47307 | 1055 | VT03143U.1 | 4462 | 2025-01-02 | E | 59.45 | 91.12 | 39.4 | FlatCompact-BCD_2x2 | 2484 | 2096 | 961 |  |  | 422.4 | 54 | 54 | 630 | EC motor | 5060 | 2 | no | no | D | D | Epoxy coated aluminum | 2025-01-02 | 6 | 4 | yes | piece | 1
GCHC PD 050.2/22-42 | GCHC PD | 050.2/22-42 | 4235522 | finoox | GCHC 050.2C/2x2-2518-1-D/6/64/2.10/1800/AXS/1/015023 | 10286 | 2 | 2 | 2518 | Axial | 95032 | 95475 | 361.32 | 18301 | 945 | VT03011U.1 | 0.851 | 1 | C | 42.34 | 73.88 | 31.2 | FlatCompact-BCD_2x2 | 1884 | 1696 | 936 |  |  | 262.6 | 35 | 35 | 500 | EC motor | 5060 | 1 | no | no | C | D | Aluminum | 2025-01-02 | 8 | 6 | yes | piece | 1
GCHC PD 045.2/14-43 | GCHC PD | 045.2/14-43 | 4239477 | finoox | GCHC 045.2C/1x4-2526-1-D/6/32/2.10/3600/EXS/1/015023 | 10012 | 4 | 1 | 2526 | Axial | 71376 | 71634 | 361.32 | 13249 | 900 | VT03007U.1 | 0.497 | 0.58 | B | 42.68 | 74.33 | 2025-05-29 | FlatCompact-BCD_1x4 | 3684 | 888 | 885 |  |  | 261.1 | 35 | 35 | 450 | EC motor | 5060 | 1 | no | no | C | D | Epoxy coated aluminum | 2025-01-02 | 6 | 6 | yes | piece | 1
GCHC PD 050.2/21-29 | GCHC PD | 050.2/21-29 | 4235251 | finoox | GCHC 050.2C/2x1-2512-1-D/3/64/2.10/900/EXS/1/015023 | 5064 | 1 | 2 | 2512 | Axial | 23789 | 23848 | 90.33 | 6019 | 565 | VT03011U.1 | 0.104 | 0.28 | A | 28.58 | 59.99 | 8 | FlatCompact-BCD_2x1 | 984 | 1696 | 936 |  |  | 118.2 | 18 | 18 | 500 | EC motor | 5060 | 1 | no | no | C | D | Epoxy coated aluminum | 2025-01-02 | 12 | 3 | yes | piece | 1
GCHC PD 045.2/24-50 | GCHC PD | 045.2/24-50 | 4235086 | finoox | GCHC 045.2C/2x4-2529-1-D/4/64/2.10/3600/EXS/1/015023 | 16226 | 4 | 2 | 2529 | Axial | 149393 | 149519 | 481.75 | 35673 | 1125 | VT03007U.1 | 1832 | 1 | C | 50.15 | 81.96 | 41.4 | FlatCompact-BCD_2x4 | 3684 | 1696 | 1085 |  |  | 410.6 | 42 | 42 | 450 | EC motor | 5060 | 1 | no | no | C | D | Epoxy coated aluminum | 2025-01-02 | 4 | 4 | yes | piece | 1
GCHC PD 063.2/14-40 | GCHC PD | 063.2/14-40 | 4241977 | finoox | GCHC 063.2C/1x4-2554-2-D/3/32/2.10/3600/EXS/1/015023 | 11695 | 4 | 1 | 2554 | Axial | 78877 | 78758 | 180.66 | 27635 | 750 | VT03144U.1 | 1147 | 0.6 | D | 39.86 | 71.53 | 2025-05-15 | FlatCompact-BCD_1x4 | 3684 | 888 | 973 |  |  | 236.2 | 35 | 35 | 630 | EC motor | 5060 | 2 | no | no | C | D | Epoxy coated aluminum | 2025-01-02 | 4 | 3 | yes | piece | 1
GCHC PD 035.2/12-40 | GCHC PD | 035.2/12-40 | 4243601 | finoox | GCHC 035.2A/1x2-2723-W-D/3/20/2.10/1200/AXS/2/015023 | 1539 | 2 | 1 | 2723 | Axial | 15913 | 15922 | 37.64 | 4887 | 1390 | VT03167U | 0.323 | 0.62 | D | 40.25 | 71.48 | 2025-02-03 | FlatCompact-A_1x2 | 1284 | 567 | 630 |  |  | 32.9 | 16 | 16 | 350 | AC motor | 50 | W | no | no | A | D | Aluminum | 2025-01-02 | 10 | 3 | yes | piece | 1
GCHC PD 050.2/13-54 | GCHC PD | 050.2/13-54 | 4241178 | finoox | GCHC 050.2D/1x3-2790-K-D/3/40/2.10/3600/AXS/1/015023 | 6157 | 3 | 1 | 2790 | Axial | 94607 | 94561 | 225.82 | 30167 | 1640 | VT03150U | 2756 | 1964-01-01 | E | 54.25 | 85.93 | 2025-03-19 | FlatCompact-BCD_1x3 | 3684 | 1088 | 919 |  |  | 246.6 | 35 | 35 | 500 | AC motor | 60 | K | no | no | D | D | Aluminum | 2025-01-02 | 4 | 3 | yes | piece | 1
GCHC PD 080.3/11-49 | GCHC PD | 080.3/11-49 | 6067600 | finoox | GCHC 080.3D/1x1-3559-2-D/4/40/2.10/1200/EXS/1/015023 | 6126 | 1 | 1 | 3559 | Axial | 57131 | 57349 | 100.37 | 19959 | 1045 | VT01445U.3 | 2366 | 1965-03-01 | E | 48.52 | 79.9 | 2025-01-09 | FlatCompact-BCD_1x1 | 1284 | 1088 | 970 |  |  | 126.5 | 28 | 28 | 800 | EC motor | 5060 | 2 | no | no | D | D | Epoxy coated aluminum | 2025-01-02 | 8 | 4 | yes | piece | 1
GCHC PD 080.3/13-60 | GCHC PD | 080.3/13-60 | 6192876 | finoox | GCHC 080.3D/1x3-3558-2-D/6/40/2.10/3600/AXS/1/015023 | 16619 | 3 | 1 | 3558 | Axial | 201208 | 201697 | 451.65 | 49511 | 1060 | VT01445U.3 | 7692 | 2025-04-04 | E | 60.33 | 92.03 | 39.4 | FlatCompact-BCD_1x3 | 3684 | 1088 | 970 |  |  | 385.5 | 54 | 54 | 800 | EC motor | 5060 | 2 | no | no | D | D | Aluminum | 2025-01-02 | 4 | 6 | yes | piece | 1
GCHC PD 050.2/22-48 | GCHC PD | 050.2/22-48 | 4236333 | finoox | GCHC 050.2D/2x2-2348-S-D/4/80/2.10/2400/AXS/1/015023 | 8888 | 2 | 2 | 2348 | Axial | 126616 | 126.79 | 401.46 | 29656 | 1180 | VT03150U | 2029 | 0.9 | D | 48.14 | 79.81 | 36.3 | FlatCompact-BCD_2x2 | 2484 | 2096 | 919 |  |  | 342.1 | 42 | 42 | 500 | AC motor | 50 | S | no | no | D | D | Aluminum | 2025-01-02 | 6 | 4 | yes | piece | 1
GCHC PD 063.2/14-33 | GCHC PD | 063.2/14-33 | 4241909 | finoox | GCHC 063.2C/1x4-2506-1-D/4/32/2.10/3600/AXS/1/015023 | 10840 | 4 | 1 | 2506 | Axial | 70144 | 70304 | 240.88 | 15797 | 540 | VT03145U.1 | 0.356 | 0.45 | A | 32.56 | 64.22 | 2025-02-20 | FlatCompact-BCD_1x4 | 3684 | 888 | 965 |  |  | 236.7 | 35 | 35 | 630 | EC motor | 5060 | 1 | no | no | C | D | Aluminum | 2025-01-02 | 4 | 4 | yes | piece | 1
GCHC PD 080.2/11-32 | GCHC PD | 080.2/11-32 | 4242805 | finoox | GCHC 080.2D/1x1-2482-1-D/6/40/2.10/1200/EXS/1/015023 | 5694 | 1 | 1 | 2482 | Axial | 32319 | 32587 | 150.55 | 6067 | 440 | VT03061U.1 | 0.178 | 0.75 | B | 31.65 | 63.03 | 2025-06-12 | FlatCompact-BCD_1x1 | 1284 | 1088 | 958 |  |  | 119.9 | 22 | 22 | 800 | EC motor | 5060 | 1 | no | no | D | D | Epoxy coated aluminum | 2025-01-02 | 10 | 6 | yes | piece | 1
GCHC PD 063.2/24-67 | GCHC PD | 063.2/24-67 | 4237545 | finoox | GCHC 063.2C/2x4-2549-2-D/4/64/2.10/3600/AXS/1/015023 | 31331 | 4 | 2 | 2549 | Axial | 255054 | 252725 | 481.75 | 88500 | 1210 | VT03143U.1 | 14124 | 1986-02-01 | E | 67.22 | 99.05 | 46.7 | FlatCompact-BCD_2x4 | 3684 | 1696 | 1161 |  |  | 618.7 | 64 | 64 | 630 | EC motor | 5060 | 2 | no | no | C | D | Aluminum | 2025-01-02 | 4 | 4 | yes | piece | 1
GCHC PD 045.2/11-43 | GCHC PD | 045.2/11-43 | 4239228 | finoox | GCHC 045.2C/1x1-2530-1-D/6/32/2.10/900/AXS/1/015023 | 3124 | 1 | 1 | 2530 | Axial | 23063 | 23257 | 90.33 | 4482 | 1200 | VT03007U.1 | 0.28 | 2025-01-01 | C | 43.18 | 74.47 | 2025-07-07 | FlatCompact-BCD_1x1 | 984 | 888 | 885 |  |  | 78.9 | 18 | 18 | 450 | EC motor | 5060 | 1 | no | no | C | D | Aluminum | 2025-01-02 | 12 | 6 | yes | piece | 1
GCHC PD 050.2/12-55 | GCHC PD | 050.2/12-55 | 4239987 | finoox | GCHC 050.2C/1x2-2563-2-D/6/32/2.10/1800/EXS/1/015023 | 6578 | 2 | 1 | 2563 | Axial | 70554 | 70727 | 180.66 | 16736 | 1680 | VT03013U.1 | 2197 | 1975-01-01 | E | 54.8 | 86.23 | 2025-07-15 | FlatCompact-BCD_1x2 | 1884 | 888 | 957 |  |  | 152.5 | 35 | 35 | 500 | EC motor | 5060 | 2 | no | no | C | D | Epoxy coated aluminum | 2025-01-02 | 8 | 6 | yes | piece | 1
GCHC PD 063.2/12-29 | GCHC PD | 063.2/12-29 | 4242397 | finoox | GCHC 063.2D/1x2-2507-1-D/6/40/2.10/2400/EXS/1/015023 | 9042 | 2 | 1 | 2507 | Axial | 54252 | 54528 | 301.1 | 9753 | 580 | VT03145U.1 | 0.2 | 0.55 | A+ | 29.26 | 60.8 | 2025-06-24 | FlatCompact-BCD_1x2 | 2484 | 1088 | 965 |  |  | 208.6 | 28 | 28 | 630 | EC motor | 5060 | 1 | no | no | D | D | Epoxy coated aluminum | 2025-01-02 | 8 | 6 | yes | piece | 1
GCHC PD 045.2/13-50 | GCHC PD | 045.2/13-50 | 4239423 | finoox | GCHC 045.2C/1x3-2532-1-D/6/32/2.10/2700/EXS/1/015023 | 7889 | 3 | 1 | 2532 | Axial | 75215 | 75476 | 270.99 | 15214 | 1350 | VT03007U.1 | 2018-01-01 | 1965-01-01 | D | 50.24 | 81.78 | 2025-06-22 | FlatCompact-BCD_1x3 | 2784 | 888 | 885 |  |  | 201.9 | 35 | 35 | 450 | EC motor | 5060 | 1 | no | no | C | D | Epoxy coated aluminum | 2025-01-02 | 6 | 6 | yes | piece | 1
GCHC PD 050.2/12-33 | GCHC PD | 050.2/12-33 | 4240855 | finoox | GCHC 050.2D/1x2-2514-1-D/4/40/2.10/2400/AXS/1/015023 | 5572 | 2 | 1 | 2514 | Axial | 39545 | 39608 | 200.73 | 7980 | 695 | VT03011U.1 | 0.163 | 0.47 | A+ | 33.47 | 65 | 2025-03-16 | FlatCompact-BCD_1x2 | 2484 | 1088 | 936 |  |  | 177 | 22 | 22 | 500 | EC motor | 5060 | 1 | no | no | D | D | Aluminum | 2025-01-02 | 8 | 4 | yes | piece | 1
GCHC PD 080.3/22-53 | GCHC PD | 080.3/22-53 | 6068676 | finoox | GCHC 080.3D/2x2-3562-2-D/3/80/2.10/2400/EXS/1/015023 | 22440 | 2 | 2 | 3562 | Axial | 147189 | 146698 | 301.1 | 58486 | 800 | VT01445U.3 | 4263 | 1985-01-01 | E | 52.67 | 84.35 | 2025-04-28 | FlatCompact-BCD_2x2 | 2484 | 2096 | 970 |  |  | 405.2 | 42 | 42 | 800 | EC motor | 5060 | 2 | no | no | D | D | Epoxy coated aluminum | 2025-01-02 | 6 | 3 | yes | piece | 1
GCHC PD 050.3/11-43 | GCHC PD | 050.3/11-43 | 6123850 | finoox | GCHC 050.3B/1x1-3617-X-D/4/24/2.10/720/EXS/1/015023 | 1967 | 1 | 1 | 3617 | Axial | 17848 | 2025-02-18 | 36.13 | 5707 | 1260 | VT01524 | 0.995 | 2025-04-04 | E | 43.26 | 74.52 | 2025-02-03 | FlatCompact-BCD_1x1 | 804 | 668 | 946 |  |  | 57 | 16 | 16 | 500 | AC motor | 60 | X | no | no | B | D | Epoxy coated aluminum | 2025-01-02 | 8 | 4 | yes | piece | 1
GCHC PD 050.2/21-28 | GCHC PD | 050.2/21-28 | 4236081 | finoox | GCHC 050.2D/2x1-2337-S-D/4/80/2.10/1200/AXS/1/015023 | 5041 | 1 | 2 | 2337 | Axial | 33388 | 33556 | 200.73 | 6477 | 510 | VT01437 | 0.155 | 0.16 | A | 27.64 | 59.15 | 2025-02-17 | FlatCompact-BCD_2x1 | 1284 | 2096 | 946 |  |  | 181.9 | 22 | 22 | 500 | AC motor | 50 | S | no | no | D | D | Aluminum | 2025-01-02 | 10 | 4 | yes | piece | 1
GCHC PD 050.2/22-29 | GCHC PD | 050.2/22-29 | 4235377 | finoox | GCHC 050.2C/2x2-2337-S-D/6/64/2.10/1800/EXS/1/015023 | 8601 | 2 | 2 | 2337 | Axial | 57784 | 58184 | 361.32 | 10136 | 510 | VT01437 | 0.325 | 0.16 | B | 29.43 | 60.97 | 2025-01-30 | FlatCompact-BCD_2x2 | 1884 | 1696 | 946 |  |  | 271.2 | 28 | 28 | 500 | AC motor | 50 | S | no | no | C | D | Epoxy coated aluminum | 2025-01-02 | 8 | 6 | yes | piece | 1
GCHC PD 050.2/14-46 | GCHC PD | 050.2/14-46 | 4240308 | finoox | GCHC 050.2C/1x4-2386-K-D/4/32/2.10/3600/EXS/1/015023 | 7134 | 4 | 1 | 2386 | Axial | 85977 | 86054 | 240.88 | 22275 | 910 | VT01435 | 1662 | 0.92 | D | 45.79 | 77.45 | 2025-02-20 | FlatCompact-BCD_1x4 | 3684 | 888 | 946 |  |  | 252 | 35 | 35 | 500 | AC motor | 60 | K | no | no | C | D | Epoxy coated aluminum | 2025-01-02 | 4 | 4 | yes | piece | 1
GCHC PD 050.2/22-49 | GCHC PD | 050.2/22-49 | 4236417 | finoox | GCHC 050.2D/2x2-2411-1-D/4/80/2.10/2400/AXS/1/015023 | 11021 | 2 | 2 | 2411 | Axial | 125.8 | 125973 | 401.46 | 29373 | 1260 | VT03011U.1 | 1974-01-01 | 2025-02-02 | C | 49.45 | 81.12 | 36.3 | FlatCompact-BCD_2x2 | 2484 | 2096 | 936 |  |  | 323.7 | 42 | 42 | 500 | EC motor | 5060 | 1 | no | no | D | D | Aluminum | 2025-01-02 | 6 | 4 | yes | piece | 1
GCHC PD 063.2/23-48 | GCHC PD | 063.2/23-48 | 4237246 | finoox | GCHC 063.2C/2x3-2413-2-D/3/64/2.10/2700/AXS/1/015023 | 17690 | 3 | 2 | 2413 | Axial | 150615 | 151324 | 270.99 | 56202 | 1000 | VT03144U.1 | 3948 | 2025-01-01 | D | 47.95 | 79.61 | 2025-07-27 | FlatCompact-BCD_2x3 | 2784 | 1696 | 973 |  |  | 335 | 54 | 54 | 630 | EC motor | 5060 | 2 | no | no | C | D | Aluminum | 2025-01-02 | 4 | 3 | yes | piece | 1
GCHC PD 050.2/11-51 | GCHC PD | 050.2/11-51 | 4234408 | finoox | GCHC 050.2B/1x1-2420-2-D/3/24/2.10/720/AXS/1/015023 | 2711 | 1 | 1 | 2420 | Axial | 17895 | 18095 | 2025-01-27 | 7747 | 1600 | VT03013U.1 | 0.997 | 1965-01-01 | E | 50.82 | 82.08 | 2025-04-02 | FlatCompact-BCD_1x1 | 804 | 668 | 957 |  |  | 52.5 | 16 | 16 | 500 | EC motor | 5060 | 2 | no | no | B | D | Aluminum | 2025-01-02 | 8 | 3 | yes | piece | 1
GCHC PD 050.2/13-46 | GCHC PD | 050.2/13-46 | 4240028 | finoox | GCHC 050.2C/1x3-2348-S-D/3/32/2.10/2700/AXS/1/015023 | 4982 | 3 | 1 | 2348 | Axial | 63534 | 63635 | 135.49 | 20411 | 1180 | VT03150U | 1579 | 0.9 | D | 45.74 | 77.28 | 2025-01-12 | FlatCompact-BCD_1x3 | 2784 | 888 | 919 |  |  | 181.8 | 35 | 35 | 500 | AC motor | 50 | S | no | no | C | D | Aluminum | 2025-01-02 | 4 | 3 | yes | piece | 1
GCHC PD 063.2/22-32 | GCHC PD | 063.2/22-32 | 4237020 | finoox | GCHC 063.2C/2x2-2398-I-D/6/64/2.10/1800/AXS/1/015023 | 10830 | 2 | 2 | 2398 | Axial | 71723 | 72388 | 361.32 | 12961 | 460 | VT01442 | 0.588 | 0.32 | B | 32.38 | 63.92 | 31.2 | FlatCompact-BCD_2x2 | 1884 | 1696 | 948 |  |  | 279.5 | 35 | 35 | 630 | AC motor | 60 | I | no | no | C | D | Aluminum | 2025-01-02 | 8 | 6 | yes | piece | 1
GCHC PD 050.2/12-43 | GCHC PD | 050.2/12-43 | 4239888 | finoox | GCHC 050.2C/1x2-2421-1-D/6/32/2.10/1800/AXS/1/015023 | 5286 | 2 | 1 | 2421 | Axial | 56542 | 56795 | 180.66 | 11542 | 1150 | VT03011U.1 | 0.74 | 1975-01-01 | C | 43.14 | 74.57 | 2025-01-15 | FlatCompact-BCD_1x2 | 1884 | 888 | 936 |  |  | 142.7 | 28 | 28 | 500 | EC motor | 5060 | 1 | no | no | C | D | Aluminum | 2025-01-02 | 8 | 6 | yes | piece | 1
GCHC PD 063.2/23-66 | GCHC PD | 063.2/23-66 | 4238284 | finoox | GCHC 063.2D/2x3-2551-2-D/3/80/2.10/3600/AXS/1/015023 | 25596 | 3 | 2 | 2551 | Axial | 236961 | 235959 | 451.65 | 95377 | 1360 | VT03143U.1 | 13804 | 4 | E | 66.12 | 97.99 | 43.2 | FlatCompact-BCD_2x3 | 3684 | 2096 | 1161 |  |  | 569 | 54 | 54 | 630 | EC motor | 5060 | 2 | no | no | D | D | Aluminum | 2025-01-02 | 4 | 3 | yes | piece | 1
GCHC PD 063.2/22-30 | GCHC PD | 063.2/22-30 | 4237981 | finoox | GCHC 063.2D/2x2-2506-1-D/3/80/2.10/2400/EXS/1/015023 | 13510 | 2 | 2 | 2506 | Axial | 81047 | 80981 | 301.1 | 20338 | 540 | VT03145U.1 | 0.308 | 0.45 | A+ | 30.28 | 61.96 | 2025-09-26 | FlatCompact-BCD_2x2 | 2484 | 2096 | 965 |  |  | 295.7 | 35 | 35 | 630 | EC motor | 5060 | 1 | no | no | D | D | Epoxy coated aluminum | 2025-01-02 | 6 | 3 | yes | piece | 1
GCHC PD 063.2/24-40 | GCHC PD | 063.2/24-40 | 4237524 | finoox | GCHC 063.2C/2x4-2510-1-D/3/64/2.10/3600/AXS/1/015023 | 20245 | 4 | 2 | 2510 | Axial | 144555 | 144497 | 361.32 | 44325 | 695 | VT03145U.1 | 1365 | 0.9 | C | 39.55 | 71.38 | 32.1 | FlatCompact-BCD_2x4 | 3684 | 1696 | 1165 |  |  | 396.7 | 42 | 42 | 630 | EC motor | 5060 | 1 | no | no | C | D | Aluminum | 2025-01-02 | 4 | 3 | yes | piece | 1
GCHC PD 063.2/21-36 | GCHC PD | 063.2/21-36 | 4236902 | finoox | GCHC 063.2C/2x1-2509-1-D/6/64/2.10/900/AXS/1/015023 | 7791 | 1 | 2 | 2509 | Axial | 44243 | 44644 | 180.66 | 8509 | 655 | VT03145U.1 | 0.314 | 0.75 | B | 36.17 | 67.59 | 2025-03-16 | FlatCompact-BCD_2x1 | 984 | 1696 | 965 |  |  | 148.8 | 28 | 28 | 630 | EC motor | 5060 | 1 | no | no | C | D | Aluminum | 2025-01-02 | 12 | 6 | yes | piece | 1
GCHC PD 063.2/12-41 | GCHC PD | 063.2/12-41 | 4242477 | finoox | GCHC 063.2D/1x2-2556-2-D/4/40/2.10/2400/AXS/1/015023 | 7884 | 2 | 1 | 2556 | Axial | 70665 | 70744 | 200.73 | 17703 | 850 | VT03144U.1 | 0.748 | 0.77 | C | 41.17 | 72.71 | 2025-04-17 | FlatCompact-BCD_1x2 | 2484 | 1088 | 973 |  |  | 188.5 | 35 | 35 | 630 | EC motor | 5060 | 2 | no | no | D | D | Aluminum | 2025-01-02 | 6 | 4 | yes | piece | 1
GCHC PD 063.2/14-24 | GCHC PD | 063.2/14-24 | 4241874 | finoox | GCHC 063.2C/1x4-2500-1-D/6/32/2.10/3600/AXS/1/015023 | 12181 | 4 | 1 | 2500 | Axial | 44362 | 44759 | 361.32 | 7416 | 310 | VT03145U.1 | 0.104 | 0.13 | A+ | 2025-02-24 | 55.68 | 29 | FlatCompact-BCD_1x4 | 3684 | 888 | 965 |  |  | 270.8 | 28 | 28 | 630 | EC motor | 5060 | 1 | no | no | C | D | Aluminum | 2025-01-02 | 6 | 6 | yes | piece | 1
GCHC PD 080.3/23-63 | GCHC PD | 080.3/23-63 | 6156864 | finoox | GCHC 080.3D/2x3-3558-2-D/6/80/2.10/3600/EXS/1/015023 | 40491 | 3 | 2 | 3558 | Axial | 390611 | 391448 | 903.29 | 99023 | 1060 | VT01445U.3 | 15383 | 2025-04-04 | E | 63.16 | 95.04 | 86.5 | FlatCompact-BCD_2x3 | 3684 | 2096 | 1170 |  |  | 745 | 76.1 | 76.1 | 800 | EC motor | 5060 | 2 | no | no | D | D | Epoxy coated aluminum | 2025-01-02 | 4 | 6 | yes | piece | 1
GCHC PD 080.3/13-46 | GCHC PD | 080.3/13-46 | 6142195 | finoox | GCHC 080.3D/1x3-3563-2-D/4/40/2.10/3600/AXS/1/015023 | 14778 | 3 | 1 | 3563 | Axial | 123.97 | 123954 | 301.1 | 33958 | 670 | VT01445U.3 | 1958 | 2015-01-01 | D | 46.16 | 77.86 | 26 | FlatCompact-BCD_1x3 | 3684 | 1088 | 970 |  |  | 338.7 | 42 | 42 | 800 | EC motor | 5060 | 2 | no | no | D | D | Aluminum | 2025-01-02 | 4 | 4 | yes | piece | 1
GCHC PD 080.3/21-50 | GCHC PD | 080.3/21-50 | 6112105 | finoox | GCHC 080.3D/2x1-3562-2-D/3/80/2.10/1200/EXS/1/015023 | 10252 | 1 | 2 | 3562 | Axial | 78.56 | 78747 | 150.55 | 29243 | 800 | VT01445U.3 | 2131 | 1985-01-01 | E | 49.82 | 81.34 | 2025-03-15 | FlatCompact-BCD_2x1 | 1284 | 2096 | 970 |  |  | 220.4 | 35 | 35 | 800 | EC motor | 5060 | 2 | no | no | D | D | Epoxy coated aluminum | 2025-01-02 | 8 | 3 | yes | piece | 1
GCHC PD 045.2/13-52 | GCHC PD | 045.2/13-52 | 4234285 | finoox | GCHC 045.2B/1x3-0423-X-D/4/24/2.10/2160/AXS/1/015023 | 3656 | 3 | 1 | 423 | Axial | 51526 | 51607 | 108.39 | 15353 | 1460 | VT0326U | 1976 | 3 | E | 51.62 | 83.05 | 2025-02-09 | FlatCompact-BCD_1x3 | 2244 | 668 | 871 |  |  | 133 | 28 | 28 | 450 | AC motor | 60 | X | no | no | B | D | Aluminum | 2025-01-02 | 6 | 4 | yes | piece | 1
GCHC PD 045.2/23-56 | GCHC PD | 045.2/23-56 | 4234946 | finoox | GCHC 045.2C/2x3-2409-1-D/6/64/2.10/2700/AXS/1/015023 | 13583 | 3 | 2 | 2409 | Axial | 165527 | 166048 | 541.97 | 33868 | 1500 | VT03007U.1 | 3192 | 2025-02-02 | D | 55.57 | 87.21 | 48.8 | FlatCompact-BCD_2x3 | 2784 | 1696 | 885 |  |  | 373.7 | 54 | 54 | 450 | EC motor | 5060 | 1 | no | no | C | D | Aluminum | 2025-01-02 | 6 | 6 | yes | piece | 1
GCHC PD 063.2/14-46 | GCHC PD | 063.2/14-46 | 4241863 | finoox | GCHC 063.2C/1x4-2413-2-D/3/32/2.10/3600/EXS/1/015023 | 11695 | 4 | 1 | 2413 | Axial | 90804 | 90441 | 180.66 | 37468 | 1000 | VT03144U.1 | 2632 | 2025-01-01 | E | 46.18 | 77.85 | 2025-05-15 | FlatCompact-BCD_1x4 | 3684 | 888 | 973 |  |  | 236.2 | 35 | 35 | 630 | EC motor | 5060 | 2 | no | no | C | D | Epoxy coated aluminum | 2025-01-02 | 4 | 3 | yes | piece | 1
GCHC PD 063.2/11-42 | GCHC PD | 063.2/11-42 | 4242096 | finoox | GCHC 063.2D/1x1-2413-2-D/4/40/2.10/1200/EXS/1/015023 | 4843 | 1 | 1 | 2413 | Axial | 39066 | 39141 | 100.37 | 10471 | 1000 | VT03144U.1 | 0.599 | 2025-01-01 | D | 41.97 | 73.35 | 2025-06-08 | FlatCompact-BCD_1x1 | 1284 | 1088 | 973 |  |  | 103.2 | 22 | 22 | 630 | EC motor | 5060 | 2 | no | no | D | D | Epoxy coated aluminum | 2025-01-02 | 10 | 4 | yes | piece | 1
GCHC PD 035.2/13-34 | GCHC PD | 035.2/13-34 | 4234102 | finoox | GCHC 035.2B/1x3-2345-X-D/3/24/2.10/2160/EXS/1/015023 | 3132 | 3 | 1 | 2345 | Axial | 23347 | 23287 | 81.3 | 6222 | 1020 | VT03149U | 0.27 | 0.42 | C | 33.72 | 65.14 | 2025-06-06 | FlatCompact-BCD_1x3 | 2244 | 668 | 864 |  |  | 104.4 | 18 | 18 | 350 | AC motor | 60 | X | no | no | B | D | Epoxy coated aluminum | 2025-01-02 | 8 | 3 | yes | piece | 1
GCHC PD 063.2/24-35 | GCHC PD | 063.2/24-35 | 4237504 | finoox | GCHC 063.2C/2x4-2506-1-D/4/64/2.10/3600/EXS/1/015023 | 22720 | 4 | 2 | 2506 | Axial | 137157 | 137874 | 481.75 | 31594 | 540 | VT03145U.1 | 0.712 | 0.45 | A | 35.41 | 67.23 | 41.4 | FlatCompact-BCD_2x4 | 3684 | 1696 | 1165 |  |  | 431.5 | 42 | 42 | 630 | EC motor | 5060 | 1 | no | no | C | D | Epoxy coated aluminum | 2025-01-02 | 4 | 4 | yes | piece | 1
GCHC PD 063.2/23-40 | GCHC PD | 063.2/23-40 | 4238301 | finoox | GCHC 063.2D/2x3-2553-2-D/6/80/2.10/3600/EXS/1/015023 | 27489 | 3 | 2 | 2553 | Axial | 207708 | 208245 | 903.29 | 40752 | 700 | VT03144U.1 | 1936-01-01 | 0.52 | B | 40.27 | 72.15 | 78.2 | FlatCompact-BCD_2x3 | 3684 | 2096 | 1173 |  |  | 594.5 | 54 | 54 | 630 | EC motor | 5060 | 2 | no | no | D | D | Epoxy coated aluminum | 2025-01-02 | 6 | 6 | yes | piece | 1
GCHC PD 063.2/23-47 | GCHC PD | 063.2/23-47 | 4237380 | finoox | GCHC 063.2C/2x3-2557-2-D/6/64/2.10/2700/AXS/1/015023 | 20920 | 3 | 2 | 2557 | Axial | 191586 | 192178 | 541.97 | 42270 | 900 | VT03144U.1 | 3201 | 0.85 | D | 47.1 | 78.76 | 48.8 | FlatCompact-BCD_2x3 | 2784 | 1696 | 973 |  |  | 414.2 | 54 | 54 | 630 | EC motor | 5060 | 2 | no | no | C | D | Aluminum | 2025-01-02 | 6 | 6 | yes | piece | 1
GCHC PD 045.2/11-43 | GCHC PD | 045.2/11-43 | 4239227 | finoox | GCHC 045.2C/1x1-2530-1-D/4/32/2.10/900/AXS/1/015023 | 2772 | 1 | 1 | 2530 | Axial | 19807 | 19925 | 60.22 | 4767 | 1200 | VT03007U.1 | 0.275 | 2025-01-01 | D | 43.04 | 74.33 | 2025-01-05 | FlatCompact-BCD_1x1 | 984 | 888 | 885 |  |  | 70 | 16 | 16 | 450 | EC motor | 5060 | 1 | no | no | C | D | Aluminum | 2025-01-02 | 8 | 4 | yes | piece | 1
GCHC PD 045.2/22-50 | GCHC PD | 045.2/22-50 | 4234919 | finoox | GCHC 045.2C/2x2-2531-1-D/6/64/2.10/1800/EXS/1/015023 | 10162 | 2 | 2 | 2531 | Axial | 96499 | 96918 | 361.32 | 19106 | 1275 | VT03007U.1 | 1333 | 2025-04-01 | D | 50.27 | 81.8 | 31.2 | FlatCompact-BCD_2x2 | 1884 | 1696 | 885 |  |  | 255.6 | 35 | 35 | 450 | EC motor | 5060 | 1 | no | no | C | D | Epoxy coated aluminum | 2025-01-02 | 8 | 6 | yes | piece | 1
GCHC PD 080.2/23-53 | GCHC PD | 080.2/23-53 | 4239051 | finoox | GCHC 080.2D/2x3-2538-2-D/3/80/2.10/3600/EXS/1/015023 | 30538 | 3 | 2 | 2538 | Axial | 217877 | 217605 | 451.65 | 85233 | 800 | VT03059U.2 | 5915 | 1989-01-01 | D | 52.65 | 84.54 | 43.2 | FlatCompact-BCD_2x3 | 3684 | 2096 | 1200 |  |  | 539.7 | 54 | 54 | 800 | EC motor | 5060 | 2 | no | no | D | D | Epoxy coated aluminum | 2025-01-02 | 4 | 3 | yes | piece | 1
GCHC PD 080.2/12-51 | GCHC PD | 080.2/12-51 | 4243187 | finoox | GCHC 080.2D/1x2-2538-2-D/6/40/2.10/2400/EXS/1/015023 | 11500 | 2 | 1 | 2538 | Axial | 104453 | 104.83 | 301.1 | 23070 | 800 | VT03059U.2 | 2049 | 1989-01-01 | D | 50.86 | 82.41 | 2025-04-25 | FlatCompact-BCD_1x2 | 2484 | 1088 | 1000 |  |  | 243.9 | 35 | 35 | 800 | EC motor | 5060 | 2 | no | no | D | D | Epoxy coated aluminum | 2025-01-02 | 6 | 6 | yes | piece | 1
GCHC PD 080.2/12-13 | GCHC PD | 080.2/12-13 | 4243112 | finoox | GCHC 080.2D/1x2-2488-1-D/3/40/2.10/2400/EXS/1/015023 | 7260 | 2 | 1 | 2488 | Axial | 27912 | 27887 | 150.55 | 6199 | 195 | VT03062U.1 | 0.048 | 0.12 | A+ | 2025-05-12 | 44.04 | 2025-04-12 | FlatCompact-BCD_1x2 | 2484 | 1088 | 958 |  |  | 175.5 | 22 | 22 | 800 | EC motor | 5060 | 1 | no | no | D | D | Epoxy coated aluminum | 2025-01-02 | 8 | 3 | yes | piece | 1
GCHC PD 080.2/11-15 | GCHC PD | 080.2/11-15 | 4242847 | finoox | GCHC 080.2D/1x1-2490-1-D/4/40/2.10/1200/EXS/1/015023 | 4662 | 1 | 1 | 2490 | Axial | 18254 | 18329 | 100.37 | 3665 | 245 | VT03062U.1 | 0.038 | 0.2 | A+ | 15.19 | 46.57 | 2025-03-08 | FlatCompact-BCD_1x1 | 1284 | 1088 | 958 |  |  | 103.9 | 16 | 16 | 800 | EC motor | 5060 | 1 | no | no | D | D | Epoxy coated aluminum | 2025-01-02 | 10 | 4 | yes | piece | 1
GCHC PD 063.2/24-42 | GCHC PD | 063.2/24-42 | 4237531 | finoox | GCHC 063.2C/2x4-2511-1-D/4/64/2.10/3600/AXS/1/015023 | 21830 | 4 | 2 | 2511 | Axial | 174766 | 175025 | 481.75 | 43967 | 730 | VT03145U.1 | 1639 | 1 | C | 41.63 | 73.46 | 44 | FlatCompact-BCD_2x4 | 3684 | 1696 | 1165 |  |  | 436.5 | 54 | 54 | 630 | EC motor | 5060 | 1 | no | no | C | D | Aluminum | 2025-01-02 | 4 | 4 | yes | piece | 1
GCHC PD 080.2/21-50 | GCHC PD | 080.2/21-50 | 4238509 | finoox | GCHC 080.2D/2x1-2539-2-D/3/80/2.10/1200/EXS/1/015023 | 9644 | 1 | 2 | 2539 | Axial | 80046 | 80234 | 150.55 | 30319 | 850 | VT03059U.2 | 2358 | 2019-02-01 | E | 49.52 | 81.05 | 2025-03-15 | FlatCompact-BCD_2x1 | 1284 | 2096 | 1000 |  |  | 201.6 | 35 | 35 | 800 | EC motor | 5060 | 2 | no | no | D | D | Epoxy coated aluminum | 2025-01-02 | 8 | 3 | yes | piece | 1
GCHC PD 050.2/14-54 | GCHC PD | 050.2/14-54 | 4240440 | finoox | GCHC 050.2C/1x4-2560-2-D/4/32/2.10/3600/EXS/1/015023 | 11496 | 4 | 1 | 2560 | Axial | 101784 | 101.68 | 240.88 | 30012 | 1415 | VT03013U.1 | 2567 | 2021-01-01 | D | 53.93 | 85.59 | 2025-02-20 | FlatCompact-BCD_1x4 | 3684 | 888 | 957 |  |  | 250.5 | 35 | 35 | 500 | EC motor | 5060 | 2 | no | no | C | D | Epoxy coated aluminum | 2025-01-02 | 4 | 4 | yes | piece | 1
GCHC PD 050.2/23-60 | GCHC PD | 050.2/23-60 | 4235810 | finoox | GCHC 050.2C/2x3-2563-2-D/3/64/2.10/2700/AXS/1/015023 | 16099 | 3 | 2 | 2563 | Axial | 149632 | 150341 | 270.99 | 55475 | 1680 | VT03013U.1 | 6263 | 1975-01-01 | E | 59.67 | 91.33 | 2025-07-27 | FlatCompact-BCD_2x3 | 2784 | 1696 | 957 |  |  | 332.1 | 54 | 54 | 500 | EC motor | 5060 | 2 | no | no | C | D | Aluminum | 2025-01-02 | 4 | 3 | yes | piece | 1
GCHC PD 050.2/24-47 | GCHC PD | 050.2/24-47 | 4236001 | finoox | GCHC 050.2C/2x4-2519-1-D/3/64/2.10/3600/EXS/1/015023 | 16977 | 4 | 2 | 2519 | Axial | 139726 | 139596 | 361.32 | 43731 | 1010 | VT03011U.1 | 1928 | 2015-01-01 | C | 46.82 | 78.65 | 32.1 | FlatCompact-BCD_2x4 | 3684 | 1696 | 1136 |  |  | 389.6 | 42 | 42 | 500 | EC motor | 5060 | 1 | no | no | C | D | Epoxy coated aluminum | 2025-01-02 | 4 | 3 | yes | piece | 1
GCHC PD 063.2/24-23 | GCHC PD | 063.2/24-23 | 4237467 | finoox | GCHC 063.2C/2x4-2500-1-D/3/64/2.10/3600/EXS/1/015023 | 20923 | 4 | 2 | 2500 | Axial | 77365 | 77195 | 361.32 | 18537 | 310 | VT03145U.1 | 0.199 | 0.13 | A+ | 22.82 | 54.65 | 2025-08-30 | FlatCompact-BCD_2x4 | 3684 | 1696 | 1165 |  |  | 394.5 | 35 | 35 | 630 | EC motor | 5060 | 1 | no | no | C | D | Epoxy coated aluminum | 2025-01-02 | 6 | 3 | yes | piece | 1
GCHC PD 063.2/12-20 | GCHC PD | 063.2/12-20 | 4242365 | finoox | GCHC 063.2D/1x2-2502-1-D/3/40/2.10/2400/EXS/1/015023 | 6965 | 2 | 1 | 2502 | Axial | 2025-05-31 | 30894 | 150.55 | 7171 | 385 | VT03145U.1 | 0.07 | 0.2 | A+ | 2025-06-20 | 51.61 | 2025-04-12 | FlatCompact-BCD_1x2 | 2484 | 1088 | 965 |  |  | 164.3 | 22 | 22 | 630 | EC motor | 5060 | 1 | no | no | D | D | Epoxy coated aluminum | 2025-01-02 | 8 | 3 | yes | piece | 1
GCHC PD 063.2/24-31 | GCHC PD | 063.2/24-31 | 4237486 | finoox | GCHC 063.2C/2x4-2503-1-D/4/64/2.10/3600/EXS/1/015023 | 22720 | 4 | 2 | 2503 | Axial | 113825 | 114097 | 481.75 | 24318 | 425 | VT03145U.1 | 0.391 | 0.25 | A+ | 30.52 | 62.35 | 41.4 | FlatCompact-BCD_2x4 | 3684 | 1696 | 1165 |  |  | 431.5 | 42 | 42 | 630 | EC motor | 5060 | 1 | no | no | C | D | Epoxy coated aluminum | 2025-01-02 | 4 | 4 | yes | piece | 1
GCHC PD 050.2/11-38 | GCHC PD | 050.2/11-38 | 4240641 | finoox | GCHC 050.2D/1x1-2518-1-D/3/40/2.10/1200/EXS/1/015023 | 3087 | 1 | 1 | 2518 | Axial | 21.54 | 21576 | 75.27 | 5565 | 945 | VT03011U.1 | 0.188 | 1 | C | 37.59 | 68.96 | 2025-04-06 | FlatCompact-BCD_1x1 | 1284 | 1088 | 936 |  |  | 90.2 | 18 | 18 | 500 | EC motor | 5060 | 1 | no | no | D | D | Epoxy coated aluminum | 2025-01-02 | 10 | 3 | yes | piece | 1
GCHC PD 050.2/13-46 | GCHC PD | 050.2/13-46 | 4241137 | finoox | GCHC 050.2D/1x3-2521-1-D/4/40/2.10/3600/AXS/1/015023 | 8501 | 3 | 1 | 2521 | Axial | 87808 | 88002 | 301.1 | 19787 | 1135 | VT03011U.1 | 0.961 | 1965-01-01 | C | 45.87 | 77.56 | 2025-02-25 | FlatCompact-BCD_1x3 | 3684 | 1088 | 936 |  |  | 254.5 | 35 | 35 | 500 | EC motor | 5060 | 1 | no | no | D | D | Aluminum | 2025-01-02 | 4 | 4 | yes | piece | 1
GCHC PD 050.2/13-36 | GCHC PD | 050.2/13-36 | 4241038 | finoox | GCHC 050.2D/1x3-2388-I-D/4/40/2.10/3600/EXS/1/015023 | 7265 | 3 | 1 | 2388 | Axial | 62597 | 62.6 | 301.1 | 13402 | 710 | VT01437 | 0.458 | 0.34 | B | 36.28 | 67.97 | 2025-04-24 | FlatCompact-BCD_1x3 | 3684 | 1088 | 946 |  |  | 260.9 | 28 | 28 | 500 | AC motor | 60 | I | no | no | D | D | Epoxy coated aluminum | 2025-01-02 | 6 | 4 | yes | piece | 1
GCHC PD 063.2/23-42 | GCHC PD | 063.2/23-42 | 4237256 | finoox | GCHC 063.2C/2x3-2414-1-D/4/64/2.10/2700/EXS/1/015023 | 17481 | 3 | 2 | 2414 | Axial | 128604 | 128.55 | 361.32 | 34854 | 770 | VT03145U.1 | 1942-01-01 | 2015-01-01 | C | 41.59 | 73.25 | 32.1 | FlatCompact-BCD_2x3 | 2784 | 1696 | 965 |  |  | 330.6 | 42 | 42 | 630 | EC motor | 5060 | 1 | no | no | C | D | Epoxy coated aluminum | 2025-01-02 | 6 | 4 | yes | piece | 1
GCHC PD 063.2/12-52 | GCHC PD | 063.2/12-52 | 4241392 | finoox | GCHC 063.2C/1x2-2357-S-D/3/32/2.10/1800/AXS/1/015023 | 5672 | 2 | 1 | 2357 | Axial | 52304 | 52.33 | 90.33 | 20254 | 1040 | VT01441 | 3116 | 3 | E | 52.1 | 83.53 | 8 | FlatCompact-BCD_1x2 | 1884 | 888 | 956 |  |  | 166.4 | 28 | 28 | 630 | AC motor | 50 | S | no | no | C | D | Aluminum | 2025-01-02 | 6 | 3 | yes | piece | 1
GCHC PD 050.2/11-21 | GCHC PD | 050.2/11-21 | 4239631 | finoox | GCHC 050.2C/1x1-2391-L-D/6/32/2.10/900/EXS/1/015023 | 2750 | 1 | 1 | 2391 | Axial | 14155 | 14282 | 90.33 | 2518 | 520 | VT01437 | 0.104 | 0.18 | B | 20.78 | 52.09 | 2025-06-07 | FlatCompact-BCD_1x1 | 984 | 888 | 946 |  |  | 82.9 | 16 | 16 | 500 | AC motor | 60 | L | no | no | C | D | Epoxy coated aluminum | 2025-01-02 | 12 | 6 | yes | piece | 1
GCHC PD 050.2/14-26 | GCHC PD | 050.2/14-26 | 4240339 | finoox | GCHC 050.2C/1x4-2391-L-D/6/32/2.10/3600/EXS/1/015023 | 8455 | 4 | 1 | 2391 | Axial | 57314 | 57.64 | 361.32 | 10071 | 520 | VT01437 | 0.418 | 0.18 | B | 26.44 | 58.11 | 29 | FlatCompact-BCD_1x4 | 3684 | 888 | 946 |  |  | 275.9 | 28 | 28 | 500 | AC motor | 60 | L | no | no | C | D | Epoxy coated aluminum | 2025-01-02 | 6 | 6 | yes | piece | 1
GCHC PD 050.2/11-41 | GCHC PD | 050.2/11-41 | 4239559 | finoox | GCHC 050.2C/1x1-2348-S-D/3/32/2.10/900/EXS/1/015023 | 2189 | 1 | 1 | 2348 | Axial | 20343 | 20453 | 45.16 | 6804 | 1180 | VT03150U | 0.526 | 0.9 | E | 41.21 | 72.51 | 2025-09-03 | FlatCompact-BCD_1x1 | 984 | 888 | 919 |  |  | 71.9 | 16 | 16 | 500 | AC motor | 50 | S | no | no | C | D | Epoxy coated aluminum | 2025-01-02 | 8 | 3 | yes | piece | 1
GCHC PD 063.2/12-59 | GCHC PD | 063.2/12-59 | 4242438 | finoox | GCHC 063.2D/1x2-2549-2-D/4/40/2.10/2400/EXS/1/015023 | 9906 | 2 | 1 | 2549 | Axial | 87882 | 87476 | 200.73 | 27189 | 1210 | VT03143U.1 | 1931-03-01 | 1986-02-01 | E | 59.42 | 90.96 | 2025-04-17 | FlatCompact-BCD_1x2 | 2484 | 1088 | 961 |  |  | 224.5 | 35 | 35 | 630 | EC motor | 5060 | 2 | no | no | D | D | Epoxy coated aluminum | 2025-01-02 | 6 | 4 | yes | piece | 1
GCHC PD 063.2/22-39 | GCHC PD | 063.2/22-39 | 4238055 | finoox | GCHC 063.2D/2x2-2553-2-D/6/80/2.10/2400/EXS/1/015023 | 18969 | 2 | 2 | 2553 | Axial | 140342 | 140947 | 602.19 | 27168 | 700 | VT03144U.1 | 0.907 | 0.52 | B | 38.71 | 70.39 | 52 | FlatCompact-BCD_2x2 | 2484 | 2096 | 973 |  |  | 404.9 | 42 | 42 | 630 | EC motor | 5060 | 2 | no | no | D | D | Epoxy coated aluminum | 2025-01-02 | 8 | 6 | yes | piece | 1
GCHC PD 080.2/13-38 | GCHC PD | 080.2/13-38 | 4243372 | finoox | GCHC 080.2D/1x3-2486-1-D/3/40/2.10/3600/AXS/1/015023 | 10540 | 3 | 1 | 2486 | Axial | 93226 | 93186 | 225.82 | 29345 | 565 | VT03061U.1 | 1022 | 1955-01-01 | C | 37.86 | 69.55 | 2025-03-19 | FlatCompact-BCD_1x3 | 3684 | 1088 | 958 |  |  | 254.1 | 35 | 35 | 800 | EC motor | 5060 | 1 | no | no | D | D | Aluminum | 2025-01-02 | 4 | 3 | yes | piece | 1
GCHC PD 050.2/13-44 | GCHC PD | 050.2/13-44 | 4240179 | finoox | GCHC 050.2C/1x3-2520-1-D/3/32/2.10/2700/EXS/1/015023 | 6815 | 3 | 1 | 2520 | Axial | 52.58 | 52436 | 135.49 | 17459 | 1070 | VT03011U.1 | 0.859 | 2025-04-01 | D | 44.17 | 75.72 | 2025-05-11 | FlatCompact-BCD_1x3 | 2784 | 888 | 936 |  |  | 167.4 | 28 | 28 | 500 | EC motor | 5060 | 1 | no | no | C | D | Epoxy coated aluminum | 2025-01-02 | 6 | 3 | yes | piece | 1
GCHC PD 050.2/24-59 | GCHC PD | 050.2/24-59 | 4236044 | finoox | GCHC 050.2C/2x4-2562-2-D/4/64/2.10/3600/EXS/1/015023 | 23038 | 4 | 2 | 2562 | Axial | 217376 | 216474 | 481.75 | 67842 | 1595 | VT03013U.1 | 7255 | 1965-01-01 | E | 59.36 | 91.18 | 44 | FlatCompact-BCD_2x4 | 3684 | 1696 | 1157 |  |  | 466.2 | 54 | 54 | 500 | EC motor | 5060 | 2 | no | no | C | D | Epoxy coated aluminum | 2025-01-02 | 4 | 4 | yes | piece | 1
GCHC PD 050.2/12-54 | GCHC PD | 050.2/12-54 | 4240931 | finoox | GCHC 050.2D/1x2-2562-2-D/6/40/2.10/2400/EXS/1/015023 | 8076 | 2 | 1 | 2562 | Axial | 88146 | 88.53 | 301.1 | 17988 | 1595 | VT03013U.1 | 1744 | 1965-01-01 | D | 54.13 | 85.67 | 2025-04-25 | FlatCompact-BCD_1x2 | 2484 | 1088 | 957 |  |  | 216.7 | 35 | 35 | 500 | EC motor | 5060 | 2 | no | no | D | D | Epoxy coated aluminum | 2025-01-02 | 6 | 6 | yes | piece | 1
GCHC PD 050.2/23-43 | GCHC PD | 050.2/23-43 | 4236705 | finoox | GCHC 050.2D/2x3-2517-1-D/4/80/2.10/3600/AXS/1/015023 | 16540 | 3 | 2 | 2517 | Axial | 145.38 | 145811 | 602.19 | 30626 | 880 | VT03011U.1 | 0.941 | 0.84 | B | 43.19 | 75.06 | 51.7 | FlatCompact-BCD_2x3 | 3684 | 2096 | 1136 |  |  | 468 | 42 | 42 | 500 | EC motor | 5060 | 1 | no | no | D | D | Aluminum | 2025-01-02 | 4 | 4 | yes | piece | 1
GCHC PD 063.2/22-62 | GCHC PD | 063.2/22-62 | 4237127 | finoox | GCHC 063.2C/2x2-2547-2-D/4/64/2.10/1800/EXS/1/015023 | 17095 | 2 | 2 | 2547 | Axial | 115119 | 114777 | 240.88 | 38288 | 1055 | VT03143U.1 | 4749 | 2025-01-02 | E | 61.71 | 93.25 | 2025-09-22 | FlatCompact-BCD_2x2 | 1884 | 1696 | 961 |  |  | 321.2 | 42 | 42 | 630 | EC motor | 5060 | 2 | no | no | C | D | Epoxy coated aluminum | 2025-01-02 | 8 | 4 | yes | piece | 1
GCHC PD 063.2/21-18 | GCHC PD | 063.2/21-18 | 4237706 | finoox | GCHC 063.2D/2x1-2501-1-D/4/80/2.10/1200/EXS/1/015023 | 8358 | 1 | 2 | 2501 | Axial | 31774 | 31914 | 200.73 | 6178 | 345 | VT03145U.1 | 0.058 | 0.15 | A+ | 17.84 | 49.36 | 2025-02-17 | FlatCompact-BCD_2x1 | 1284 | 2096 | 965 |  |  | 179 | 22 | 22 | 630 | EC motor | 5060 | 1 | no | no | D | D | Epoxy coated aluminum | 2025-01-02 | 10 | 4 | yes | piece | 1
GCHC PD 063.2/12-22 | GCHC PD | 063.2/12-22 | 4242371 | finoox | GCHC 063.2D/1x2-2503-1-D/3/40/2.10/2400/EXS/1/015023 | 6965 | 2 | 1 | 2503 | Axial | 33229 | 33225 | 150.55 | 7918 | 425 | VT03145U.1 | 0.086 | 0.25 | A+ | 22.14 | 53.68 | 2025-04-12 | FlatCompact-BCD_1x2 | 2484 | 1088 | 965 |  |  | 164.3 | 22 | 22 | 630 | EC motor | 5060 | 1 | no | no | D | D | Epoxy coated aluminum | 2025-01-02 | 8 | 3 | yes | piece | 1
GCHC PD 063.2/11-36 | GCHC PD | 063.2/11-36 | 4241358 | finoox | GCHC 063.2C/1x1-2554-2-D/6/32/2.10/900/AXS/1/015023 | 4586 | 1 | 1 | 2554 | Axial | 28067 | 28285 | 90.33 | 5775 | 750 | VT03144U.1 | 0.315 | 0.6 | C | 36.07 | 67.39 | 2025-08-07 | FlatCompact-BCD_1x1 | 984 | 888 | 973 |  |  | 86.2 | 22 | 22 | 630 | EC motor | 5060 | 2 | no | no | C | D | Aluminum | 2025-01-02 | 12 | 6 | yes | piece | 1
GCHC PD 080.2/12-59 | GCHC PD | 080.2/12-59 | 4243268 | finoox | GCHC 080.2D/1x2-2659-L-D/3/40/2.10/2400/AXS/1/015023 | 6559 | 2 | 1 | 2659 | Axial | 89601 | 89812 | 150.55 | 34530 | 1070 | VT01384U | 3597 | 2025-03-03 | E | 58.9 | 90.45 | 2025-06-13 | FlatCompact-BCD_1x2 | 2484 | 1088 | 991 |  |  | 206.4 | 35 | 35 | 800 | AC motor | 60 | L | no | no | D | D | Aluminum | 2025-01-02 | 4 | 3 | yes | piece | 1
GCHC PD 035.2/13-42 | GCHC PD | 035.2/13-42 | 4234109 | finoox | GCHC 035.2B/1x3-2723-W-D/4/24/2.10/2160/AXS/1/015023 | 3231 | 3 | 1 | 2723 | Axial | 32826 | 32.81 | 108.39 | 7772 | 1390 | VT03167U | 0.472 | 0.62 | D | 42.15 | 73.58 | 2025-09-08 | FlatCompact-BCD_1x3 | 2244 | 668 | 868 |  |  | 114.6 | 22 | 22 | 350 | AC motor | 50 | W | no | no | B | D | Aluminum | 2025-01-02 | 8 | 4 | yes | piece | 1
GCHC PD 080.3/23-38 | GCHC PD | 080.3/23-38 | 6173732 | finoox | GCHC 080.3D/2x3-3564-2-D/4/80/2.10/3600/EXS/1/015023 | 35004 | 3 | 2 | 3564 | Axial | 183135 | 183262 | 602.19 | 43289 | 440 | VT01445U.3 | 1299 | 0.6 | B | 37.69 | 69.58 | 54.8 | FlatCompact-BCD_2x3 | 3684 | 2096 | 1170 |  |  | 639.9 | 54 | 54 | 800 | EC motor | 5060 | 2 | no | no | D | D | Epoxy coated aluminum | 2025-01-02 | 4 | 4 | yes | piece | 1
GCHC PD 050.3/13-48 | GCHC PD | 050.3/13-48 | 6105580 | finoox | GCHC 050.3C/1x3-3616-W-D/3/32/2.10/2700/EXS/1/015023 | 5149 | 3 | 1 | 3616 | Axial | 63293 | 63357 | 135.49 | 21521 | 1240 | VT01524 | 2007 | 2025-02-03 | E | 48.47 | 80.02 | 2025-01-12 | FlatCompact-BCD_1x3 | 2784 | 888 | 946 |  |  | 185.7 | 35 | 35 | 500 | AC motor | 50 | W | no | no | C | D | Epoxy coated aluminum | 2025-01-02 | 4 | 3 | yes | piece | 1
GCHC PD 080.2/13-58 | GCHC PD | 080.2/13-58 | 4243299 | finoox | GCHC 080.2D/1x3-1656-2-D/6/40/2.10/3600/EXS/1/015023 | 16608 | 3 | 1 | 1656 | Axial | 190923 | 191319 | 451.65 | 47503 | 1000 | VT03059U.2 | 6821 | 2025-02-03 | E | 58.04 | 89.75 | 39.4 | FlatCompact-BCD_1x3 | 3684 | 1088 | 1000 |  |  | 357.3 | 54 | 54 | 800 | EC motor | 5060 | 2 | no | no | D | D | Epoxy coated aluminum | 2025-01-02 | 4 | 6 | yes | piece | 1
GCHC PD 063.2/11-26 | GCHC PD | 063.2/11-26 | 4241190 | finoox | GCHC 063.2C/1x1-2358-D-D/3/32/2.10/900/EXS/1/015023 | 3094 | 1 | 1 | 2358 | Axial | 13764 | 13789 | 45.16 | 3708 | 430 | VT01442 | 0.119 | 0.32 | C | 25.78 | 57.09 | 2025-09-03 | FlatCompact-BCD_1x1 | 984 | 888 | 948 |  |  | 71.6 | 16 | 16 | 630 | AC motor | 50 | D | no | no | C | D | Epoxy coated aluminum | 2025-01-02 | 12 | 3 | yes | piece | 1
GCHC PD 040.2/11-38 | GCHC PD | 040.2/11-38 | 4243619 | finoox | GCHC 040.2A/1x1-2346-W-D/3/20/2.10/600/EXS/2/015023 | 1176 | 1 | 1 | 2346 | Axial | 1985-06-01 | 6899 | 18.82 | 2089 | 895 | VT0607 | 0.092 | 0.33 | D | 38.36 | 69.51 | 2025-07-01 | FlatCompact-A_1x1 | 684 | 567 | 642 |  |  | 2025-06-20 | 16 | 16 | 400 | AC motor | 50 | W | no | no | A | D | Epoxy coated aluminum | 2025-01-02 | 10 | 3 | yes | piece | 1
GCHC PD 050.2/21-42 | GCHC PD | 050.2/21-42 | 4236125 | finoox | GCHC 050.2D/2x1-2384-I-D/3/80/2.10/1200/EXS/1/015023 | 4892 | 1 | 2 | 2384 | Axial | 44423 | 44377 | 150.55 | 11604 | 790 | VT01435 | 0.703 | 0.88 | D | 41.9 | 73.41 | 14 | FlatCompact-BCD_2x1 | 1284 | 2096 | 946 |  |  | 173.8 | 28 | 28 | 500 | AC motor | 60 | I | no | no | D | D | Epoxy coated aluminum | 2025-01-02 | 10 | 3 | yes | piece | 1
GCHC PD 050.2/13-40 | GCHC PD | 050.2/13-40 | 4240053 | finoox | GCHC 050.2C/1x3-2355-X-D/3/32/2.10/2700/EXS/1/015023 | 5072 | 3 | 1 | 2355 | Axial | 48.52 | 48409 | 135.49 | 14910 | 810 | VT03093U | 0.868 | 2025-03-01 | D | 40.12 | 71.66 | 2025-05-11 | FlatCompact-BCD_1x3 | 2784 | 888 | 919 |  |  | 176.7 | 28 | 28 | 500 | AC motor | 60 | X | no | no | C | D | Epoxy coated aluminum | 2025-01-02 | 6 | 3 | yes | piece | 1
GCHC PD 063.2/13-33 | GCHC PD | 063.2/13-33 | 4242567 | finoox | GCHC 063.2D/1x3-2400-K-D/4/40/2.10/3600/AXS/1/015023 | 8422 | 3 | 1 | 2400 | Axial | 71977 | 72189 | 301.1 | 15116 | 490 | VT01442 | 0.459 | 0.34 | B | 32.75 | 64.44 | 2025-02-25 | FlatCompact-BCD_1x3 | 3684 | 1088 | 948 |  |  | 267.4 | 35 | 35 | 630 | AC motor | 60 | K | no | no | D | D | Aluminum | 2025-01-02 | 4 | 4 | yes | piece | 1
GCHC PD 045.2/21-41 | GCHC PD | 045.2/21-41 | 4234804 | finoox | GCHC 045.2C/2x1-2527-1-D/4/64/2.10/900/EXS/1/015023 | 5098 | 1 | 2 | 2527 | Axial | 33242 | 33394 | 120.44 | 7691 | 975 | VT03007U.1 | 0.306 | 0.68 | C | 41.43 | 72.83 | 2025-07-10 | FlatCompact-BCD_2x1 | 984 | 1696 | 885 |  |  | 124.5 | 22 | 22 | 450 | EC motor | 5060 | 1 | no | no | C | D | Epoxy coated aluminum | 2025-01-02 | 12 | 4 | yes | piece | 1
GCHC PD 080.2/13-33 | GCHC PD | 080.2/13-33 | 4243351 | finoox | GCHC 080.2D/1x3-2482-1-D/3/40/2.10/3600/EXS/1/015023 | 11023 | 3 | 1 | 2482 | Axial | 78021 | 77946 | 225.82 | 22434 | 440 | VT03061U.1 | 0.502 | 0.75 | B | 32.58 | 64.27 | 2025-03-19 | FlatCompact-BCD_1x3 | 3684 | 1088 | 958 |  |  | 254.1 | 35 | 35 | 800 | EC motor | 5060 | 1 | no | no | D | D | Epoxy coated aluminum | 2025-01-02 | 4 | 3 | yes | piece | 1
GCHC PD 063.2/21-36 | GCHC PD | 063.2/21-36 | 4237809 | finoox | GCHC 063.2D/2x1-2553-2-D/6/80/2.10/1200/EXS/1/015023 | 10618 | 1 | 2 | 2553 | Axial | 70824 | 71373 | 301.1 | 13584 | 700 | VT03144U.1 | 0.453 | 0.52 | B | 35.86 | 67.38 | 2025-04-27 | FlatCompact-BCD_2x1 | 1284 | 2096 | 973 |  |  | 221.2 | 35 | 35 | 630 | EC motor | 5060 | 2 | no | no | D | D | Epoxy coated aluminum | 2025-01-02 | 10 | 6 | yes | piece | 1
GCHC PD 080.2/13-15 | GCHC PD | 080.2/13-15 | 4243387 | finoox | GCHC 080.2D/1x3-2488-1-D/4/40/2.10/3600/EXS/1/015023 | 11212 | 3 | 1 | 2488 | Axial | 44974 | 45035 | 301.1 | 8620 | 195 | VT03062U.1 | 0.074 | 0.12 | A+ | 2025-11-15 | 46.8 | 2025-04-24 | FlatCompact-BCD_1x3 | 3684 | 1088 | 958 |  |  | 273.3 | 28 | 28 | 800 | EC motor | 5060 | 1 | no | no | D | D | Epoxy coated aluminum | 2025-01-02 | 6 | 4 | yes | piece | 1
GCHC PD 050.2/14-54 | GCHC PD | 050.2/14-54 | 4240437 | finoox | GCHC 050.2C/1x4-2560-2-D/4/32/2.10/3600/AXS/1/015023 | 11077 | 4 | 1 | 2560 | Axial | 104769 | 104836 | 240.88 | 30012 | 1415 | VT03013U.1 | 2567 | 2021-01-01 | D | 53.93 | 85.59 | 2025-08-20 | FlatCompact-BCD_1x4 | 3684 | 888 | 957 |  |  | 251.7 | 42 | 42 | 500 | EC motor | 5060 | 2 | no | no | C | D | Aluminum | 2025-01-02 | 4 | 4 | yes | piece | 1
GCHC PD 050.2/22-41 | GCHC PD | 050.2/22-41 | 4236466 | finoox | GCHC 050.2D/2x2-2517-1-D/6/80/2.10/2400/AXS/1/015023 | 12975 | 2 | 2 | 2517 | Axial | 110477 | 111085 | 602.19 | 19682 | 880 | VT03011U.1 | 0.646 | 0.84 | B | 41.29 | 72.96 | 52 | FlatCompact-BCD_2x2 | 2484 | 2096 | 936 |  |  | 384.3 | 42 | 42 | 500 | EC motor | 5060 | 1 | no | no | D | D | Aluminum | 2025-01-02 | 8 | 6 | yes | piece | 1
GCHC PD 063.2/13-41 | GCHC PD | 063.2/13-41 | 4241780 | finoox | GCHC 063.2C/1x3-2556-2-D/3/32/2.10/2700/AXS/1/015023 | 8869 | 3 | 1 | 2556 | Axial | 69.14 | 69157 | 135.49 | 23664 | 850 | VT03144U.1 | 1232 | 0.77 | D | 41.47 | 73.03 | 2025-01-12 | FlatCompact-BCD_1x3 | 2784 | 888 | 973 |  |  | 183.2 | 35 | 35 | 630 | EC motor | 5060 | 2 | no | no | C | D | Aluminum | 2025-01-02 | 4 | 3 | yes | piece | 1
GCHC PD 050.2/12-31 | GCHC PD | 050.2/12-31 | 4240852 | finoox | GCHC 050.2D/1x2-2513-1-D/4/40/2.10/2400/EXS/1/015023 | 5912 | 2 | 1 | 2513 | Axial | 36236 | 36.28 | 200.73 | 7240 | 630 | VT03011U.1 | 0.128 | 0.37 | A+ | 31.38 | 62.91 | 2025-03-16 | FlatCompact-BCD_1x2 | 2484 | 1088 | 936 |  |  | 177 | 22 | 22 | 500 | EC motor | 5060 | 1 | no | no | D | D | Epoxy coated aluminum | 2025-01-02 | 8 | 4 | yes | piece | 1
GCHC PD 045.2/11-47 | GCHC PD | 045.2/11-47 | 4234217 | finoox | GCHC 045.2B/1x1-2532-1-D/4/24/2.10/720/AXS/1/015023 | 2405 | 1 | 1 | 2532 | Axial | 16003 | 16165 | 36.13 | 4520 | 1350 | VT03007U.1 | 0.394 | 1965-01-01 | E | 46.64 | 77.88 | 2025-02-03 | FlatCompact-BCD_1x1 | 804 | 668 | 885 |  |  | 49.4 | 16 | 16 | 450 | EC motor | 5060 | 1 | no | no | B | D | Aluminum | 2025-01-02 | 8 | 4 | yes | piece | 1
GCHC PD 080.2/21-30 | GCHC PD | 080.2/21-30 | 4238469 | finoox | GCHC 080.2D/2x1-2498-1-D/4/80/2.10/1200/AXS/1/015023 | 7744 | 1 | 2 | 2498 | Axial | 60621 | 60805 | 200.73 | 13869 | 440 | VT03062U.1 | 0.335 | 0.85 | A | 30.19 | 61.71 | 2025-01-18 | FlatCompact-BCD_2x1 | 1284 | 2096 | 958 |  |  | 191.6 | 28 | 28 | 800 | EC motor | 5060 | 1 | no | no | D | D | Aluminum | 2025-01-02 | 10 | 4 | yes | piece | 1
GCHC PD 063.2/12-26 | GCHC PD | 063.2/12-26 | 4242383 | finoox | GCHC 063.2D/1x2-2505-1-D/3/40/2.10/2400/EXS/1/015023 | 6979 | 2 | 1 | 2505 | Axial | 38408 | 38377 | 150.55 | 9417 | 500 | VT03145U.1 | 0.128 | 0.39 | A+ | 25.79 | 57.33 | 2025-04-12 | FlatCompact-BCD_1x2 | 2484 | 1088 | 965 |  |  | 164.3 | 22 | 22 | 630 | EC motor | 5060 | 1 | no | no | D | D | Epoxy coated aluminum | 2025-01-02 | 6 | 3 | yes | piece | 1
GCHC PD 063.2/21-37 | GCHC PD | 063.2/21-37 | 4237812 | finoox | GCHC 063.2D/2x1-2554-2-D/6/80/2.10/1200/AXS/1/015023 | 9994 | 1 | 2 | 2554 | Axial | 76329 | 76.83 | 301.1 | 14604 | 750 | VT03144U.1 | 0.551 | 0.6 | B | 37.4 | 68.92 | 2025-04-27 | FlatCompact-BCD_2x1 | 1284 | 2096 | 973 |  |  | 221.2 | 35 | 35 | 630 | EC motor | 5060 | 2 | no | no | D | D | Aluminum | 2025-01-02 | 10 | 6 | yes | piece | 1
GCHC PD 050.2/12-29 | GCHC PD | 050.2/12-29 | 4239773 | finoox | GCHC 050.2C/1x2-2333-S-D/6/32/2.10/1800/EXS/1/015023 | 4519 | 2 | 1 | 2333 | Axial | 32458 | 32643 | 180.66 | 5817 | 530 | VT01435 | 0.299 | 0.35 | C | 29.38 | 60.81 | 2025-08-14 | FlatCompact-BCD_1x2 | 1884 | 888 | 946 |  |  | 152.1 | 22 | 22 | 500 | AC motor | 50 | S | no | no | C | D | Epoxy coated aluminum | 2025-01-02 | 8 | 6 | yes | piece | 1
GCHC PD 063.2/23-44 | GCHC PD | 063.2/23-44 | 4237257 | finoox | GCHC 063.2C/2x3-2414-1-D/6/64/2.10/2700/EXS/1/015023 | 20051 | 3 | 2 | 2414 | Axial | 150729 | 153645 | 541.97 | 30511 | 770 | VT03145U.1 | 1488 | 2015-01-01 | C | 43.93 | 75.6 | 46.3 | FlatCompact-BCD_2x3 | 2784 | 1696 | 965 |  |  | 384 | 42 | 42 | 630 | EC motor | 5060 | 1 | no | no | C | D | Epoxy coated aluminum | 2025-01-02 | 6 | 6 | yes | piece | 1
GCHC PD 063.2/12-52 | GCHC PD | 063.2/12-52 | 4242261 | finoox | GCHC 063.2D/1x2-2357-S-D/4/40/2.10/2400/AXS/1/015023 | 7139 | 2 | 1 | 2357 | Axial | 85708 | 85694 | 200.73 | 24637 | 1040 | VT01441 | 3035 | 3 | E | 52 | 83.54 | 2025-04-17 | FlatCompact-BCD_1x2 | 2484 | 1088 | 956 |  |  | 225.3 | 35 | 35 | 630 | AC motor | 50 | S | no | no | D | D | Aluminum | 2025-01-02 | 6 | 4 | yes | piece | 1
GCHC PD 035.2/11-28 | GCHC PD | 035.2/11-28 | 4243573 | finoox | GCHC 035.2A/1x1-2345-X-D/3/20/2.10/600/AXS/2/015023 | 1089 | 1 | 1 | 2345 | Axial | 6522 | 6572 | 18.82 | 1864 | 1020 | VT03149U | 0.092 | 0.42 | D | 28.46 | 59.6 | 2025-07-01 | FlatCompact-A_1x1 | 684 | 567 | 626 |  |  | 2025-07-18 | 16 | 16 | 350 | AC motor | 60 | X | no | no | A | D | Aluminum | 2025-01-02 | 10 | 3 | yes | piece | 1
GCHC PD 050.2/21-50 | GCHC PD | 050.2/21-50 | 4235319 | finoox | GCHC 050.2C/2x1-2559-2-D/6/64/2.10/900/EXS/1/015023 | 7400 | 1 | 2 | 2559 | Axial | 59997 | 60.4 | 180.66 | 13038 | 1330 | VT03013U.1 | 1097 | 2025-08-01 | D | 49.71 | 81.13 | 2025-03-16 | FlatCompact-BCD_2x1 | 984 | 1696 | 957 |  |  | 156.2 | 28 | 28 | 500 | EC motor | 5060 | 2 | no | no | C | D | Epoxy coated aluminum | 2025-01-02 | 12 | 6 | yes | piece | 1
GCHC PD 063.2/23-32 | GCHC PD | 063.2/23-32 | 4238229 | finoox | GCHC 063.2D/2x3-2506-1-D/6/80/2.10/3600/EXS/1/015023 | 25436 | 3 | 2 | 2506 | Axial | 152738 | 153484 | 903.29 | 27195 | 540 | VT03145U.1 | 0.501 | 0.45 | A+ | 32.23 | 64.11 | 75.1 | FlatCompact-BCD_2x3 | 3684 | 2096 | 1165 |  |  | 563.2 | 42 | 42 | 630 | EC motor | 5060 | 1 | no | no | D | D | Epoxy coated aluminum | 2025-01-02 | 6 | 6 | yes | piece | 1
GCHC PD 063.2/22-45 | GCHC PD | 063.2/22-45 | 4237182 | finoox | GCHC 063.2C/2x2-2558-2-D/4/64/2.10/1800/EXS/1/015023 | 13641 | 2 | 2 | 2558 | Axial | 107731 | 107554 | 240.88 | 33597 | 950 | VT03144U.1 | 2349 | 1 | D | 45.13 | 76.68 | 2025-09-22 | FlatCompact-BCD_2x2 | 1884 | 1696 | 973 |  |  | 249.2 | 42 | 42 | 630 | EC motor | 5060 | 2 | no | no | C | D | Epoxy coated aluminum | 2025-01-02 | 8 | 4 | yes | piece | 1
GCHC PD 063.2/14-46 | GCHC PD | 063.2/14-46 | 4242003 | finoox | GCHC 063.2C/1x4-2558-2-D/6/32/2.10/3600/EXS/1/015023 | 14252 | 4 | 1 | 2558 | Axial | 131.91 | 132.21 | 361.32 | 29888 | 950 | VT03144U.1 | 2497 | 1 | D | 46.41 | 78.08 | 31.4 | FlatCompact-BCD_1x4 | 3684 | 888 | 973 |  |  | 291.7 | 42 | 42 | 630 | EC motor | 5060 | 2 | no | no | C | D | Epoxy coated aluminum | 2025-01-02 | 4 | 6 | yes | piece | 1
GCHC PD 080.2/12-18 | GCHC PD | 080.2/12-18 | 4243121 | finoox | GCHC 080.2D/1x2-2490-1-D/4/40/2.10/2400/EXS/1/015023 | 7930 | 2 | 1 | 2490 | Axial | 36589 | 36.63 | 200.73 | 7331 | 245 | VT03062U.1 | 0.076 | 0.2 | A+ | 2025-04-18 | 49.58 | 2025-03-16 | FlatCompact-BCD_1x2 | 2484 | 1088 | 958 |  |  | 190 | 22 | 22 | 800 | EC motor | 5060 | 1 | no | no | D | D | Epoxy coated aluminum | 2025-01-02 | 8 | 4 | yes | piece | 1
GCHC PD 063.2/22-41 | GCHC PD | 063.2/22-41 | 4237161 | finoox | GCHC 063.2C/2x2-2555-2-D/4/64/2.10/1800/AXS/1/015023 | 12983 | 2 | 2 | 2555 | Axial | 100659 | 100537 | 240.88 | 27959 | 800 | VT03144U.1 | 1429 | 0.69 | D | 41.45 | 72.99 | 2025-07-21 | FlatCompact-BCD_2x2 | 1884 | 1696 | 973 |  |  | 247.1 | 35 | 35 | 630 | EC motor | 5060 | 2 | no | no | C | D | Aluminum | 2025-01-02 | 8 | 4 | yes | piece | 1
GCHC PD 063.2/12-40 | GCHC PD | 063.2/12-40 | 4242471 | finoox | GCHC 063.2D/1x2-2555-2-D/4/40/2.10/2400/AXS/1/015023 | 7884 | 2 | 1 | 2555 | Axial | 67916 | 67995 | 200.73 | 16627 | 800 | VT03144U.1 | 0.628 | 0.69 | C | 39.81 | 71.35 | 2025-04-17 | FlatCompact-BCD_1x2 | 2484 | 1088 | 973 |  |  | 188.5 | 35 | 35 | 630 | EC motor | 5060 | 2 | no | no | D | D | Aluminum | 2025-01-02 | 6 | 4 | yes | piece | 1
GCHC PD 050.2/22-55 | GCHC PD | 050.2/22-55 | 4236510 | finoox | GCHC 050.2D/2x2-2560-2-D/4/80/2.10/2400/EXS/1/015023 | 13860 | 2 | 2 | 2560 | Axial | 132576 | 132624 | 401.46 | 32897 | 1415 | VT03013U.1 | 2404 | 2021-01-01 | D | 54.87 | 86.54 | 36.3 | FlatCompact-BCD_2x2 | 2484 | 2096 | 957 |  |  | 342.1 | 42 | 42 | 500 | EC motor | 5060 | 2 | no | no | D | D | Epoxy coated aluminum | 2025-01-02 | 6 | 4 | yes | piece | 1
GCHC PD 063.2/13-28 | GCHC PD | 063.2/13-28 | 4242631 | finoox | GCHC 063.2D/1x3-2505-1-D/6/40/2.10/3600/EXS/1/015023 | 12666 | 3 | 1 | 2505 | Axial | 71.55 | 71963 | 451.65 | 12569 | 500 | VT03145U.1 | 0.207 | 0.39 | A+ | 27.84 | 59.53 | 36.9 | FlatCompact-BCD_1x3 | 3684 | 1088 | 965 |  |  | 300.7 | 35 | 35 | 630 | EC motor | 5060 | 1 | no | no | D | D | Epoxy coated aluminum | 2025-01-02 | 6 | 6 | yes | piece | 1
GCHC PD 063.2/21-37 | GCHC PD | 063.2/21-37 | 4236949 | finoox | GCHC 063.2C/2x1-2554-2-D/4/64/2.10/900/AXS/1/015023 | 7580 | 1 | 2 | 2554 | Axial | 49346 | 49702 | 120.44 | 13047 | 750 | VT03144U.1 | 0.594 | 0.6 | C | 37.18 | 68.61 | 2025-04-11 | FlatCompact-BCD_2x1 | 984 | 1696 | 973 |  |  | 139.4 | 28 | 28 | 630 | EC motor | 5060 | 2 | no | no | C | D | Aluminum | 2025-01-02 | 8 | 4 | yes | piece | 1
GCHC PD 080.3/21-51 | GCHC PD | 080.3/21-51 | 6055901 | finoox | GCHC 080.3D/2x1-3562-2-D/6/80/2.10/1200/AXS/1/015023 | 11814 | 1 | 2 | 3562 | Axial | 111348 | 112 | 301.1 | 24228 | 800 | VT01445U.3 | 2237 | 1985-01-01 | D | 50.77 | 82.28 | 2025-09-28 | FlatCompact-BCD_2x1 | 1284 | 2096 | 970 |  |  | 268.8 | 42 | 42 | 800 | EC motor | 5060 | 2 | no | no | D | D | Aluminum | 2025-01-02 | 10 | 6 | yes | piece | 1
GCHC PD 050.3/11-44 | GCHC PD | 050.3/11-44 | 6151373 | finoox | GCHC 050.3C/1x1-3617-X-D/6/32/2.10/900/EXS/1/015023 | 2796 | 1 | 1 | 3617 | Axial | 30442 | 30707 | 90.33 | 6683 | 1260 | VT01524 | 0.97 | 2025-04-04 | E | 44.12 | 75.43 | 2025-08-07 | FlatCompact-BCD_1x1 | 984 | 888 | 946 |  |  | 87.1 | 22 | 22 | 500 | AC motor | 60 | X | no | no | C | D | Epoxy coated aluminum | 2025-01-02 | 8 | 6 | yes | piece | 1
GCHC PD 050.3/24-52 | GCHC PD | 050.3/24-52 | 6128617 | finoox | GCHC 050.3C/2x4-3616-W-D/4/64/2.10/3600/EXS/1/015023 | 13769 | 4 | 2 | 3616 | Axial | 194686 | 194816 | 481.75 | 55330 | 1240 | VT01524 | 5414 | 2025-02-03 | E | 52.2 | 84.02 | 44 | FlatCompact-BCD_2x4 | 3684 | 1696 | 1146 |  |  | 476.6 | 54 | 54 | 500 | AC motor | 50 | W | no | no | C | D | Epoxy coated aluminum | 2025-01-02 | 4 | 4 | yes | piece | 1
GCHC PD 050.2/21-27 | GCHC PD | 050.2/21-27 | 4235184 | finoox | GCHC 050.2C/2x1-2385-J-D/6/64/2.10/900/AXS/1/015023 | 4801 | 1 | 2 | 2385 | Axial | 26744 | 2025-01-27 | 180.66 | 4666 | 430 | VT01435 | 0.267 | 0.32 | C | 27.48 | 58.89 | 2025-03-15 | FlatCompact-BCD_2x1 | 984 | 1696 | 946 |  |  | 154.8 | 18 | 18 | 500 | AC motor | 60 | J | no | no | C | D | Aluminum | 2025-01-02 | 12 | 6 | yes | piece | 1
GCHC PD 050.2/11-33 | GCHC PD | 050.2/11-33 | 4234374 | finoox | GCHC 050.2B/1x1-2354-W-D/3/24/2.10/720/AXS/1/015023 | 1739 | 1 | 1 | 2354 | Axial | 12008 | 12075 | 2025-01-27 | 3839 | 865 | VT03093U | 0.222 | 0.97 | D | 33.44 | 64.68 | 2025-04-02 | FlatCompact-BCD_1x1 | 804 | 668 | 919 |  |  | 50.9 | 16 | 16 | 500 | AC motor | 50 | W | no | no | B | D | Aluminum | 2025-01-02 | 12 | 3 | yes | piece | 1
GCHC PD 050.2/11-36 | GCHC PD | 050.2/11-36 | 4240522 | finoox | GCHC 050.2D/1x1-2354-W-D/4/40/2.10/1200/EXS/1/015023 | 2865 | 1 | 1 | 2354 | Axial | 24.21 | 24279 | 100.37 | 5247 | 865 | VT03093U | 0.2 | 0.97 | B | 36.1 | 67.46 | 2025-04-08 | FlatCompact-BCD_1x1 | 1284 | 1088 | 919 |  |  | 100.6 | 18 | 18 | 500 | AC motor | 50 | W | no | no | D | D | Epoxy coated aluminum | 2025-01-02 | 10 | 4 | yes | piece | 1
GCHC PD 050.2/22-37 | GCHC PD | 050.2/22-37 | 4235436 | finoox | GCHC 050.2C/2x2-2388-I-D/3/64/2.10/1800/AXS/1/015023 | 6126 | 2 | 2 | 2388 | Axial | 60412 | 60365 | 180.66 | 16451 | 710 | VT01437 | 0.633 | 0.34 | C | 36.69 | 68.23 | 2025-09-15 | FlatCompact-BCD_2x2 | 1884 | 1696 | 946 |  |  | 218.1 | 28 | 28 | 500 | AC motor | 60 | I | no | no | C | D | Aluminum | 2025-01-02 | 8 | 3 | yes | piece | 1
GCHC PD 050.2/22-35 | GCHC PD | 050.2/22-35 | 4235434 | finoox | GCHC 050.2C/2x2-2387-L-D/4/64/2.10/1800/EXS/1/015023 | 7212 | 2 | 2 | 2387 | Axial | 57165 | 57274 | 240.88 | 12272 | 500 | VT01435 | 0.708 | 0.37 | C | 34.98 | 66.51 | 2025-06-20 | FlatCompact-BCD_2x2 | 1884 | 1696 | 946 |  |  | 245.9 | 28 | 28 | 500 | AC motor | 60 | L | no | no | C | D | Epoxy coated aluminum | 2025-01-02 | 8 | 4 | yes | piece | 1
GCHC PD 040.2/12-49 | GCHC PD | 040.2/12-49 | 4234146 | finoox | GCHC 040.2B/1x2-2408-1-D/3/24/2.10/1440/EXS/1/015023 | 3480 | 2 | 1 | 2408 | Axial | 25855 | 25827 | 54.2 | 9097 | 1630 | VT03142U.1 | 0.844 | 2025-06-02 | E | 49.47 | 80.81 | 2025-06-04 | FlatCompact-BCD_1x2 | 1524 | 668 | 893 |  |  | 77.4 | 18 | 18 | 400 | EC motor | 5060 | 1 | no | no | B | D | Epoxy coated aluminum | 2025-01-02 | 8 | 3 | yes | piece | 1
GCHC PD 045.2/23-52 | GCHC PD | 045.2/23-52 | 4234951 | finoox | GCHC 045.2C/2x3-2419-1-D/4/64/2.10/2700/AXS/1/015023 | 11757 | 3 | 2 | 2419 | Axial | 128444 | 128434 | 361.32 | 33356 | 1350 | VT03007U.1 | 2238 | 1965-01-01 | D | 52.21 | 83.85 | 32.1 | FlatCompact-BCD_2x3 | 2784 | 1696 | 885 |  |  | 315.3 | 42 | 42 | 450 | EC motor | 5060 | 1 | no | no | C | D | Aluminum | 2025-01-02 | 6 | 4 | yes | piece | 1
GCHC PD 050.2/13-45 | GCHC PD | 050.2/13-45 | 4240122 | finoox | GCHC 050.2C/1x3-2421-1-D/3/32/2.10/2700/AXS/1/015023 | 6565 | 3 | 1 | 2421 | Axial | 61757 | 61856 | 135.49 | 19447 | 1150 | VT03011U.1 | 1058 | 1975-01-01 | D | 44.87 | 76.42 | 2025-05-11 | FlatCompact-BCD_1x3 | 2784 | 888 | 936 |  |  | 167.4 | 28 | 28 | 500 | EC motor | 5060 | 1 | no | no | C | D | Aluminum | 2025-01-02 | 4 | 3 | yes | piece | 1
GCHC PD 045.2/13-43 | GCHC PD | 045.2/13-43 | 4239393 | finoox | GCHC 045.2C/1x3-2527-1-D/6/32/2.10/2700/EXS/1/015023 | 7846 | 3 | 1 | 2527 | Axial | 56987 | 57157 | 270.99 | 10810 | 975 | VT03007U.1 | 0.465 | 0.68 | B | 43.26 | 74.79 | 22 | FlatCompact-BCD_1x3 | 2784 | 888 | 885 |  |  | 201.3 | 28 | 28 | 450 | EC motor | 5060 | 1 | no | no | C | D | Epoxy coated aluminum | 2025-01-02 | 8 | 6 | yes | piece | 1
GCHC PD 063.2/22-35 | GCHC PD | 063.2/22-35 | 4237998 | finoox | GCHC 063.2D/2x2-2509-1-D/6/80/2.10/2400/AXS/1/015023 | 16477 | 2 | 2 | 2509 | Axial | 115473 | 115341 | 602.19 | 22272 | 655 | VT03145U.1 | 0.561 | 0.75 | A | 34.79 | 66.46 | 52 | FlatCompact-BCD_2x2 | 2484 | 2096 | 965 |  |  | 388 | 42 | 42 | 630 | EC motor | 5060 | 1 | no | no | D | D | Aluminum | 2025-01-02 | 12 | 6 | yes | piece | 1
GCHC PD 080.2/11-47 | GCHC PD | 080.2/11-47 | 4242915 | finoox | GCHC 080.2D/1x1-2539-2-D/4/40/2.10/1200/AXS/1/015023 | 5586 | 1 | 1 | 2539 | Axial | 48256 | 48301 | 100.37 | 14162 | 850 | VT03059U.2 | 1198 | 2019-02-01 | D | 47.31 | 78.7 | 2025-01-09 | FlatCompact-BCD_1x1 | 1284 | 1088 | 1000 |  |  | 117.1 | 28 | 28 | 800 | EC motor | 5060 | 2 | no | no | D | D | Aluminum | 2025-01-02 | 10 | 4 | yes | piece | 1
GCHC PD 050.2/24-61 | GCHC PD | 050.2/24-61 | 4236047 | finoox | GCHC 050.2C/2x4-2563-2-D/4/64/2.10/3600/AXS/1/015023 | 22051 | 4 | 2 | 2563 | Axial | 230.75 | 230368 | 481.75 | 71760 | 1680 | VT03013U.1 | 8508 | 1975-01-01 | E | 60.54 | 92.37 | 44 | FlatCompact-BCD_2x4 | 3684 | 1696 | 1157 |  |  | 466.2 | 54 | 54 | 500 | EC motor | 5060 | 2 | no | no | C | D | Aluminum | 2025-01-02 | 4 | 4 | yes | piece | 1
GCHC PD 063.2/11-26 | GCHC PD | 063.2/11-26 | 4242147 | finoox | GCHC 063.2D/1x1-2507-1-D/4/40/2.10/1200/AXS/1/015023 | 4325 | 1 | 1 | 2507 | Axial | 24702 | 24784 | 100.37 | 5272 | 580 | VT03145U.1 | 0.095 | 0.55 | A+ | 2025-01-26 | 57.39 | 2025-04-08 | FlatCompact-BCD_1x1 | 1284 | 1088 | 965 |  |  | 98.4 | 18 | 18 | 630 | EC motor | 5060 | 1 | no | no | D | D | Aluminum | 2025-01-02 | 10 | 4 | yes | piece | 1
GCHC PD 063.2/12-59 | GCHC PD | 063.2/12-59 | 4241535 | finoox | GCHC 063.2C/1x2-2547-2-D/4/32/2.10/1800/EXS/1/015023 | 8667 | 2 | 1 | 2547 | Axial | 57559 | 57388 | 120.44 | 19144 | 1055 | VT03143U.1 | 2374 | 2025-01-02 | E | 58.81 | 90.24 | 2025-04-10 | FlatCompact-BCD_1x2 | 1884 | 888 | 961 |  |  | 174.2 | 28 | 28 | 630 | EC motor | 5060 | 2 | no | no | C | D | Epoxy coated aluminum | 2025-01-02 | 8 | 4 | yes | piece | 1
GCHC PD 050.2/24-49 | GCHC PD | 050.2/24-49 | 4236012 | finoox | GCHC 050.2C/2x4-2521-1-D/6/64/2.10/3600/AXS/1/015023 | 20145 | 4 | 2 | 2521 | Axial | 220423 | 221426 | 722.63 | 44398 | 1135 | VT03011U.1 | 2872 | 1965-01-01 | C | 49.02 | 80.84 | 62.7 | FlatCompact-BCD_2x4 | 3684 | 1696 | 1136 |  |  | 500.2 | 54 | 54 | 500 | EC motor | 5060 | 1 | no | no | C | D | Aluminum | 2025-01-02 | 4 | 6 | yes | piece | 1
GCHC PD 045.2/24-49 | GCHC PD | 045.2/24-49 | 4235077 | finoox | GCHC 045.2C/2x4-2528-1-D/4/64/2.10/3600/AXS/1/015023 | 15242 | 4 | 2 | 2528 | Axial | 145388 | 145542 | 481.75 | 33217 | 1050 | VT03007U.1 | 1507 | 0.84 | C | 48.65 | 80.46 | 41.4 | FlatCompact-BCD_2x4 | 3684 | 1696 | 1085 |  |  | 410.6 | 42 | 42 | 450 | EC motor | 5060 | 1 | no | no | C | D | Aluminum | 2025-01-02 | 4 | 4 | yes | piece | 1
GCHC PD 050.2/13-40 | GCHC PD | 050.2/13-40 | 4240951 | finoox | GCHC 050.2D/1x3-2332-D-D/4/40/2.10/3600/AXS/1/015023 | 6833 | 3 | 1 | 2332 | Axial | 76655 | 76833 | 301.1 | 16439 | 850 | VT01435 | 0.746 | 0.74 | C | 40.12 | 71.81 | 2025-02-25 | FlatCompact-BCD_1x3 | 3684 | 1088 | 946 |  |  | 269.4 | 35 | 35 | 500 | AC motor | 50 | D | no | no | D | D | Aluminum | 2025-01-02 | 4 | 4 | yes | piece | 1
GCHC PD 063.2/21-59 | GCHC PD | 063.2/21-59 | 4237603 | finoox | GCHC 063.2D/2x1-2356-D-D/3/80/2.10/1200/EXS/1/015023 | 7600 | 1 | 2 | 2356 | Axial | 84594 | 84804 | 150.55 | 33847 | 1330 | VT01441 | 4821 | 5 | E | 58.8 | 90.32 | 2025-03-15 | FlatCompact-BCD_2x1 | 1284 | 2096 | 956 |  |  | 212.2 | 35 | 35 | 630 | AC motor | 50 | D | no | no | D | D | Epoxy coated aluminum | 2025-01-02 | 8 | 3 | yes | piece | 1
GCHC PD 063.2/11-15 | GCHC PD | 063.2/11-15 | 4242073 | finoox | GCHC 063.2D/1x1-2399-J-D/6/40/2.10/1200/EXS/1/015023 | 4675 | 1 | 1 | 2399 | Axial | 17443 | 17596 | 150.55 | 2936 | 290 | VT01442 | 0.071 | 0.14 | A | 15.28 | 46.66 | 2025-04-12 | FlatCompact-BCD_1x1 | 1284 | 1088 | 948 |  |  | 116.3 | 16 | 16 | 630 | AC motor | 60 | J | no | no | D | D | Epoxy coated aluminum | 2025-01-02 | 12 | 6 | yes | piece | 1
GCHC PD 050.2/13-58 | GCHC PD | 050.2/13-58 | 4241060 | finoox | GCHC 050.2D/1x3-2410-2-D/6/40/2.10/3600/AXS/1/015023 | 11769 | 3 | 1 | 2410 | Axial | 145883 | 146542 | 451.65 | 30056 | 1770 | VT03013U.1 | 1957-03-01 | 2025-01-02 | D | 58.06 | 89.75 | 39.2 | FlatCompact-BCD_1x3 | 3684 | 1088 | 957 |  |  | 316.1 | 42 | 42 | 500 | EC motor | 5060 | 2 | no | no | D | D | Aluminum | 2025-01-02 | 4 | 6 | yes | piece | 1
GCHC PD 080.2/12-53 | GCHC PD | 080.2/12-53 | 4243199 | finoox | GCHC 080.2D/1x2-2540-2-D/6/40/2.10/2400/EXS/1/015023 | 11579 | 2 | 1 | 2540 | Axial | 113504 | 113711 | 301.1 | 26263 | 900 | VT03059U.2 | 2904 | 1952-02-01 | D | 53.22 | 84.77 | 2025-01-26 | FlatCompact-BCD_1x2 | 2484 | 1088 | 1000 |  |  | 245.3 | 42 | 42 | 800 | EC motor | 5060 | 2 | no | no | D | D | Epoxy coated aluminum | 2025-01-02 | 6 | 6 | yes | piece | 1
GCHC PD 063.2/21-65 | GCHC PD | 063.2/21-65 | 4236941 | finoox | GCHC 063.2C/2x1-2552-2-D/4/64/2.10/900/EXS/1/015023 | 9640 | 1 | 2 | 2552 | Axial | 72716 | 73296 | 120.44 | 26643 | 1435 | VT03143U.1 | 5891 | 2025-03-04 | E | 65.19 | 96.62 | 2025-05-12 | FlatCompact-BCD_2x1 | 984 | 1696 | 961 |  |  | 176.4 | 35 | 35 | 630 | EC motor | 5060 | 2 | no | no | C | D | Epoxy coated aluminum | 2025-01-02 | 8 | 4 | yes | piece | 1
GCHC PD 035.2/11-39 | GCHC PD | 035.2/11-39 | 4234065 | finoox | GCHC 035.2B/1x1-2479-1-D/4/24/2.10/720/AXS/1/015023 | 2124 | 1 | 1 | 2479 | Axial | 12761 | 12855 | 36.13 | 3195 | 1475 | VT03133 | 0.155 | 1935-01-01 | C | 38.71 | 69.93 | 2025-02-03 | FlatCompact-BCD_1x1 | 804 | 668 | 827 |  |  | 46.6 | 16 | 16 | 350 | EC motor | 5060 | 1 | no | no | B | D | Aluminum | 2025-01-02 | 12 | 4 | yes | piece | 1
GCHC PD 063.2/12-24 | GCHC PD | 063.2/12-24 | 4242378 | finoox | GCHC 063.2D/1x2-2504-1-D/4/40/2.10/2400/EXS/1/015023 | 7633 | 2 | 1 | 2504 | Axial | 40405 | 40435 | 200.73 | 8351 | 460 | VT03145U.1 | 0.108 | 0.3 | A+ | 2025-02-24 | 55.57 | 2025-03-16 | FlatCompact-BCD_1x2 | 2484 | 1088 | 965 |  |  | 178.8 | 22 | 22 | 630 | EC motor | 5060 | 1 | no | no | D | D | Epoxy coated aluminum | 2025-01-02 | 8 | 4 | yes | piece | 1
GCHC PD 080.2/13-54 | GCHC PD | 080.2/13-54 | 4243467 | finoox | GCHC 080.2D/1x3-2539-2-D/6/40/2.10/3600/EXS/1/015023 | 16608 | 3 | 1 | 2539 | Axial | 163866 | 164246 | 451.65 | 36994 | 850 | VT03059U.2 | 3677 | 2019-02-01 | D | 53.68 | 85.39 | 39.4 | FlatCompact-BCD_1x3 | 3684 | 1088 | 1000 |  |  | 357.3 | 54 | 54 | 800 | EC motor | 5060 | 2 | no | no | D | D | Epoxy coated aluminum | 2025-01-02 | 4 | 6 | yes | piece | 1
GCHC PD 063.2/21-29 | GCHC PD | 063.2/21-29 | 4237743 | finoox | GCHC 063.2D/2x1-2507-1-D/6/80/2.10/1200/EXS/1/015023 | 9949 | 1 | 2 | 2507 | Axial | 54001 | 54422 | 301.1 | 9753 | 580 | VT03145U.1 | 0.2 | 0.55 | A+ | 29.28 | 60.8 | 2025-01-26 | FlatCompact-BCD_2x1 | 1284 | 2096 | 965 |  |  | 211.6 | 28 | 28 | 630 | EC motor | 5060 | 1 | no | no | D | D | Epoxy coated aluminum | 2025-01-02 | 10 | 6 | yes | piece | 1
GCHC PD 050.2/14-43 | GCHC PD | 050.2/14-43 | 4240400 | finoox | GCHC 050.2C/1x4-2518-1-D/3/32/2.10/3600/AXS/1/015023 | 8306 | 4 | 1 | 2518 | Axial | 69072 | 69047 | 180.66 | 20450 | 945 | VT03011U.1 | 0.802 | 1 | C | 42.56 | 74.22 | 2025-05-15 | FlatCompact-BCD_1x4 | 3684 | 888 | 936 |  |  | 214.8 | 35 | 35 | 500 | EC motor | 5060 | 1 | no | no | C | D | Aluminum | 2025-01-02 | 4 | 3 | yes | piece | 1
GCHC PD 080.2/13-57 | GCHC PD | 080.2/13-57 | 4243564 | finoox | GCHC 080.2D/1x3-2710-2-D/6/40/2.10/3600/AXS/1/015023 | 15715 | 3 | 1 | 2710 | Axial | 190181 | 190748 | 451.65 | 44931 | 975 | VT03059U.2 | 5931 | 3 | E | 56.59 | 88.29 | 39.4 | FlatCompact-BCD_1x3 | 3684 | 1088 | 1000 |  |  | 357.3 | 54 | 54 | 800 | EC motor | 5060 | 2 | no | no | D | D | Aluminum | 2025-01-02 | 4 | 6 | yes | piece | 1
GCHC PD 050.2/22-56 | GCHC PD | 050.2/22-56 | 4236530 | finoox | GCHC 050.2D/2x2-2790-K-D/3/80/2.10/2400/AXS/1/015023 | 7906 | 2 | 2 | 2790 | Axial | 126079 | 125958 | 301.1 | 40222 | 1640 | VT03150U | 3675 | 1964-01-01 | E | 55.52 | 87.18 | 2025-04-28 | FlatCompact-BCD_2x2 | 2484 | 2096 | 919 |  |  | 312.9 | 42 | 42 | 500 | AC motor | 60 | K | no | no | D | D | Aluminum | 2025-01-02 | 6 | 3 | yes | piece | 1
GCHC PD 080.3/11-44 | GCHC PD | 080.3/11-44 | 6145207 | finoox | GCHC 080.3D/1x1-3488-I-D/4/40/2.10/1200/AXS/1/015023 | 4356 | 1 | 1 | 3488 | Axial | 45.32 | 45423 | 100.37 | 12732 | 720 | VT01371 | 1183 | 1935-02-01 | E | 43.59 | 74.96 | 2025-01-09 | FlatCompact-BCD_1x1 | 1284 | 1088 | 955 |  |  | 127.2 | 28 | 28 | 800 | AC motor | 60 | I | no | no | D | D | Aluminum | 2025-01-02 | 10 | 4 | yes | piece | 1
GCHC PD 050.3/11-43 | GCHC PD | 050.3/11-43 | 6182772 | finoox | GCHC 050.3C/1x1-3616-W-D/6/32/2.10/900/EXS/1/015023 | 2782 | 1 | 1 | 3616 | Axial | 29521 | 29724 | 90.33 | 6374 | 1240 | VT01524 | 0.689 | 2025-02-03 | D | 43.12 | 74.43 | 2025-08-07 | FlatCompact-BCD_1x1 | 984 | 888 | 946 |  |  | 87 | 22 | 22 | 500 | AC motor | 50 | W | no | no | C | D | Epoxy coated aluminum | 2025-01-02 | 12 | 6 | yes | piece | 1
GCHC PD 050.2/11-36 | GCHC PD | 050.2/11-36 | 4240474 | finoox | GCHC 050.2D/1x1-2332-D-D/4/40/2.10/1200/EXS/1/015023 | 2881 | 1 | 1 | 2332 | Axial | 25012 | 25084 | 100.37 | 5480 | 850 | VT01435 | 0.249 | 0.74 | C | 35.67 | 67.04 | 2025-04-08 | FlatCompact-BCD_1x1 | 1284 | 1088 | 946 |  |  | 102.4 | 18 | 18 | 500 | AC motor | 50 | D | no | no | D | D | Epoxy coated aluminum | 2025-01-02 | 10 | 4 | yes | piece | 1
GCHC PD 050.2/13-29 | GCHC PD | 050.2/13-29 | 4240016 | finoox | GCHC 050.2C/1x3-2337-S-D/3/32/2.10/2700/AXS/1/015023 | 4802 | 3 | 1 | 2337 | Axial | 35923 | 35887 | 135.49 | 8816 | 510 | VT01437 | 0.238 | 0.16 | B | 28.74 | 60.29 | 2025-01-11 | FlatCompact-BCD_1x3 | 2784 | 888 | 946 |  |  | 174 | 22 | 22 | 500 | AC motor | 50 | S | no | no | C | D | Aluminum | 2025-01-02 | 6 | 3 | yes | piece | 1
GCHC PD 050.2/21-24 | GCHC PD | 050.2/21-24 | 4235223 | finoox | GCHC 050.2C/2x1-2391-L-D/6/64/2.10/900/EXS/1/015023 | 5123 | 1 | 2 | 2391 | Axial | 28306 | 28557 | 180.66 | 5035 | 520 | VT01437 | 0.209 | 0.18 | B | 23.68 | 55.1 | 2025-06-15 | FlatCompact-BCD_2x1 | 984 | 1696 | 946 |  |  | 150.7 | 22 | 22 | 500 | AC motor | 60 | L | no | no | C | D | Epoxy coated aluminum | 2025-01-02 | 12 | 6 | yes | piece | 1
GCHC PD 063.2/11-61 | GCHC PD | 063.2/11-61 | 4242208 | finoox | GCHC 063.2D/1x1-2552-2-D/6/40/2.10/1200/AXS/1/015023 | 6179 | 1 | 1 | 2552 | Axial | 64567 | 64942 | 150.55 | 15126 | 1435 | VT03143U.1 | 1985-02-01 | 2025-03-04 | E | 60.91 | 92.29 | 2025-08-13 | FlatCompact-BCD_1x1 | 1284 | 1088 | 961 |  |  | 137.2 | 35 | 35 | 630 | EC motor | 5060 | 2 | no | no | D | D | Aluminum | 2025-01-02 | 10 | 6 | yes | piece | 1
GCHC PD 045.2/21-47 | GCHC PD | 045.2/21-47 | 4234824 | finoox | GCHC 045.2C/2x1-2531-1-D/3/64/2.10/900/AXS/1/015023 | 4534 | 1 | 2 | 2531 | Axial | 35457 | 35648 | 90.33 | 10411 | 1275 | VT03007U.1 | 0.648 | 2025-04-01 | D | 47.32 | 78.72 | 2025-03-08 | FlatCompact-BCD_2x1 | 984 | 1696 | 885 |  |  | 115.9 | 22 | 22 | 450 | EC motor | 5060 | 1 | no | no | C | D | Aluminum | 2025-01-02 | 8 | 3 | yes | piece | 1
GCHC PD 080.2/13-51 | GCHC PD | 080.2/13-51 | 4243457 | finoox | GCHC 080.2D/1x3-2538-2-D/4/40/2.10/3600/AXS/1/015023 | 13873 | 3 | 1 | 2538 | Axial | 135646 | 135137 | 301.1 | 39786 | 800 | VT03059U.2 | 3005 | 1989-01-01 | D | 50.51 | 82.21 | 26 | FlatCompact-BCD_1x3 | 3684 | 1088 | 1000 |  |  | 310.5 | 42 | 42 | 800 | EC motor | 5060 | 2 | no | no | D | D | Aluminum | 2025-01-02 | 4 | 4 | yes | piece | 1
GCHC PD 063.2/21-27 | GCHC PD | 063.2/21-27 | 4236871 | finoox | GCHC 063.2C/2x1-2504-1-D/4/64/2.10/900/AXS/1/015023 | 6855 | 1 | 2 | 2504 | Axial | 30521 | 30674 | 120.44 | 6682 | 460 | VT03145U.1 | 0.12 | 0.3 | A+ | 26.67 | 58.09 | 2025-07-10 | FlatCompact-BCD_2x1 | 984 | 1696 | 965 |  |  | 129.7 | 22 | 22 | 630 | EC motor | 5060 | 1 | no | no | C | D | Aluminum | 2025-01-02 | 12 | 4 | yes | piece | 1
GCHC PD 050.2/13-40 | GCHC PD | 050.2/13-40 | 4234708 | finoox | GCHC 050.2B/1x3-2517-1-D/3/24/2.10/2160/AXS/1/015023 | 5599 | 3 | 1 | 2517 | Axial | 36.56 | 36563 | 81.3 | 11921 | 880 | VT03011U.1 | 0.538 | 0.84 | D | 39.98 | 71.42 | 2025-08-06 | FlatCompact-BCD_1x3 | 2244 | 668 | 936 |  |  | 117.6 | 22 | 22 | 500 | EC motor | 5060 | 1 | no | no | B | D | Aluminum | 2025-01-02 | 6 | 3 | yes | piece | 1
GCHC PD 050.2/12-39 | GCHC PD | 050.2/12-39 | 4240872 | finoox | GCHC 050.2D/1x2-2517-1-D/3/40/2.10/2400/AXS/1/015023 | 5154 | 2 | 1 | 2517 | Axial | 41885 | 41871 | 150.55 | 10376 | 880 | VT03011U.1 | 0.309 | 0.84 | B | 38.93 | 70.46 | 2025-09-12 | FlatCompact-BCD_1x2 | 2484 | 1088 | 936 |  |  | 163.2 | 28 | 28 | 500 | EC motor | 5060 | 1 | no | no | D | D | Aluminum | 2025-01-02 | 6 | 3 | yes | piece | 1
GCHC PD 050.2/12-39 | GCHC PD | 050.2/12-39 | 4240873 | finoox | GCHC 050.2D/1x2-2517-1-D/4/40/2.10/2400/AXS/1/015023 | 5613 | 2 | 1 | 2517 | Axial | 47481 | 47512 | 200.73 | 10209 | 880 | VT03011U.1 | 0.314 | 0.84 | B | 38.76 | 70.29 | 2025-08-16 | FlatCompact-BCD_1x2 | 2484 | 1088 | 936 |  |  | 177.7 | 28 | 28 | 500 | EC motor | 5060 | 1 | no | no | D | D | Aluminum | 2025-01-02 | 8 | 4 | yes | piece | 1
GCHC PD 050.2/11-43 | GCHC PD | 050.2/11-43 | 4240666 | finoox | GCHC 050.2D/1x1-2522-1-D/4/40/2.10/1200/EXS/1/015023 | 3399 | 1 | 1 | 2522 | Axial | 29818 | 29874 | 100.37 | 6969 | 1200 | VT03011U.1 | 0.374 | 2025-09-01 | C | 42.6 | 73.97 | 2025-06-08 | FlatCompact-BCD_1x1 | 1284 | 1088 | 936 |  |  | 98.1 | 22 | 22 | 500 | EC motor | 5060 | 1 | no | no | D | D | Epoxy coated aluminum | 2025-01-02 | 10 | 4 | yes | piece | 1
GCHC PD 050.2/23-57 | GCHC PD | 050.2/23-57 | 4236754 | finoox | GCHC 050.2D/2x3-2561-2-D/6/80/2.10/3600/AXS/1/015023 | 23426 | 3 | 2 | 2561 | Axial | 258358 | 259861 | 903.29 | 50897 | 1505 | VT03013U.1 | 4422 | 1938-01-01 | D | 57.31 | 89.18 | 81.5 | FlatCompact-BCD_2x3 | 3684 | 2096 | 1157 |  |  | 597.2 | 64 | 64 | 500 | EC motor | 5060 | 2 | no | no | D | D | Aluminum | 2025-01-02 | 4 | 6 | yes | piece | 1
GCHC PD 063.2/23-28 | GCHC PD | 063.2/23-28 | 4237274 | finoox | GCHC 063.2C/2x3-2502-1-D/4/64/2.10/2700/EXS/1/015023 | 17385 | 3 | 2 | 2502 | Axial | 76698 | 76698 | 361.32 | 16443 | 385 | VT03145U.1 | 0.236 | 0.2 | A+ | 27.51 | 59.18 | 2025-09-30 | FlatCompact-BCD_2x3 | 2784 | 1696 | 965 |  |  | 328.6 | 35 | 35 | 630 | EC motor | 5060 | 1 | no | no | C | D | Epoxy coated aluminum | 2025-01-02 | 8 | 4 | yes | piece | 1
GCHC PD 063.2/11-21 | GCHC PD | 063.2/11-21 | 4241275 | finoox | GCHC 063.2C/1x1-2503-1-D/3/32/2.10/900/EXS/1/015023 | 3687 | 1 | 1 | 2503 | Axial | 12603 | 12634 | 45.16 | 3266 | 425 | VT03145U.1 | 0.048 | 0.25 | A+ | 20.84 | 52.15 | 2025-09-03 | FlatCompact-BCD_1x1 | 984 | 888 | 965 |  |  | 68.2 | 16 | 16 | 630 | EC motor | 5060 | 1 | no | no | C | D | Epoxy coated aluminum | 2025-01-02 | 12 | 3 | yes | piece | 1
GCHC PD 045.2/22-46 | GCHC PD | 045.2/22-46 | 4234900 | finoox | GCHC 045.2C/2x2-2528-1-D/4/64/2.10/1800/EXS/1/015023 | 8843 | 2 | 2 | 2528 | Axial | 71185 | 71101 | 240.88 | 16608 | 1050 | VT03007U.1 | 0.753 | 0.84 | C | 45.93 | 77.45 | 2025-07-21 | FlatCompact-BCD_2x2 | 1884 | 1696 | 885 |  |  | 220 | 35 | 35 | 450 | EC motor | 5060 | 1 | no | no | C | D | Epoxy coated aluminum | 2025-01-02 | 8 | 4 | yes | piece | 1
GCHC PD 080.3/23-63 | GCHC PD | 080.3/23-63 | 6064469 | finoox | GCHC 080.3D/2x3-3558-2-D/6/80/2.10/3600/AXS/1/015023 | 38328 | 3 | 2 | 3558 | Axial | 402415 | 403.38 | 903.29 | 99023 | 1060 | VT01445U.3 | 15383 | 2025-04-04 | E | 63.16 | 95.04 | 86.5 | FlatCompact-BCD_2x3 | 3684 | 2096 | 1170 |  |  | 745 | 76.1 | 76.1 | 800 | EC motor | 5060 | 2 | no | no | D | D | Aluminum | 2025-01-02 | 4 | 6 | yes | piece | 1
GCHC PD 050.3/21-47 | GCHC PD | 050.3/21-47 | 6177046 | finoox | GCHC 050.3D/2x1-3616-W-D/6/80/2.10/1200/EXS/1/015023 | 6762 | 1 | 2 | 3616 | Axial | 76031 | 76492 | 301.1 | 14846 | 1240 | VT01524 | 1319 | 2025-02-03 | D | 46.97 | 78.48 | 2025-04-27 | FlatCompact-BCD_2x1 | 1284 | 2096 | 946 |  |  | 222.7 | 35 | 35 | 500 | AC motor | 50 | W | no | no | D | D | Epoxy coated aluminum | 2025-01-02 | 10 | 6 | yes | piece | 1
GCHC PD 080.2/23-61 | GCHC PD | 080.2/23-61 | 4238891 | finoox | GCHC 080.2D/2x3-1656-2-D/6/80/2.10/3600/EXS/1/015023 | 38297 | 3 | 2 | 1656 | Axial | 381853 | 382643 | 903.29 | 95005 | 1000 | VT03059U.2 | 13641 | 2025-02-03 | E | 60.87 | 92.76 | 86.5 | FlatCompact-BCD_2x3 | 3684 | 2096 | 1200 |  |  | 688.6 | 76.1 | 76.1 | 800 | EC motor | 5060 | 2 | no | no | D | D | Epoxy coated aluminum | 2025-01-02 | 4 | 6 | yes | piece | 1
GCHC PD 050.2/12-33 | GCHC PD | 050.2/12-33 | 4239845 | finoox | GCHC 050.2C/1x2-2388-I-D/4/32/2.10/1800/AXS/1/015023 | 3583 | 2 | 1 | 2388 | Axial | 34947 | 35034 | 120.44 | 7889 | 710 | VT01437 | 0.32 | 0.34 | C | 33.27 | 64.7 | 10 | FlatCompact-BCD_1x2 | 1884 | 888 | 946 |  |  | 129.4 | 22 | 22 | 500 | AC motor | 60 | I | no | no | C | D | Aluminum | 2025-01-02 | 8 | 4 | yes | piece | 1
GCHC PD 063.2/12-37 | GCHC PD | 063.2/12-37 | 4241455 | finoox | GCHC 063.2C/1x2-2414-1-D/4/32/2.10/1800/AXS/1/015023 | 6225 | 2 | 1 | 2414 | Axial | 45105 | 45151 | 120.44 | 11618 | 770 | VT03145U.1 | 0.473 | 2015-01-01 | C | 37.05 | 68.48 | 2025-04-10 | FlatCompact-BCD_1x2 | 1884 | 888 | 965 |  |  | 129.8 | 28 | 28 | 630 | EC motor | 5060 | 1 | no | no | C | D | Aluminum | 2025-01-02 | 8 | 4 | yes | piece | 1
GCHC PD 063.2/22-31 | GCHC PD | 063.2/22-31 | 4237018 | finoox | GCHC 063.2C/2x2-2398-I-D/3/64/2.10/1800/AXS/1/015023 | 8527 | 2 | 2 | 2398 | Axial | 59962 | 59916 | 180.66 | 16258 | 460 | VT01442 | 0.565 | 0.32 | C | 31 | 62.54 | 2025-09-15 | FlatCompact-BCD_2x2 | 1884 | 1696 | 948 |  |  | 225.4 | 28 | 28 | 630 | AC motor | 60 | I | no | no | C | D | Aluminum | 2025-01-02 | 8 | 3 | yes | piece | 1
GCHC PD 063.2/24-43 | GCHC PD | 063.2/24-43 | 4237529 | finoox | GCHC 063.2C/2x4-2510-1-D/6/64/2.10/3600/EXS/1/015023 | 26116 | 4 | 2 | 2510 | Axial | 178714 | 178976 | 722.63 | 36240 | 695 | VT03145U.1 | 1472 | 0.9 | B | 42.92 | 74.75 | 62.7 | FlatCompact-BCD_2x4 | 3684 | 1696 | 1165 |  |  | 507.3 | 54 | 54 | 630 | EC motor | 5060 | 1 | no | no | C | D | Epoxy coated aluminum | 2025-01-02 | 6 | 6 | yes | piece | 1
GCHC PD 063.2/14-64 | GCHC PD | 063.2/14-64 | 4241955 | finoox | GCHC 063.2C/1x4-2549-2-D/4/32/2.10/3600/EXS/1/015023 | 15776 | 4 | 1 | 2549 | Axial | 123037 | 122145 | 240.88 | 44250 | 1210 | VT03143U.1 | 7062 | 1986-02-01 | E | 64.37 | 96.04 | 2025-08-20 | FlatCompact-BCD_1x4 | 3684 | 888 | 961 |  |  | 326.6 | 42 | 42 | 630 | EC motor | 5060 | 2 | no | no | C | D | Epoxy coated aluminum | 2025-01-02 | 4 | 4 | yes | piece | 1
GCHC PD 063.2/11-40 | GCHC PD | 063.2/11-40 | 4242236 | finoox | GCHC 063.2D/1x1-2557-2-D/3/40/2.10/1200/AXS/1/015023 | 4298 | 1 | 1 | 2557 | Axial | 31582 | 31602 | 75.27 | 9649 | 900 | VT03144U.1 | 0.429 | 0.85 | C | 40.22 | 71.6 | 2025-06-06 | FlatCompact-BCD_1x1 | 1284 | 1088 | 973 |  |  | 96 | 22 | 22 | 630 | EC motor | 5060 | 2 | no | no | D | D | Aluminum | 2025-01-02 | 10 | 3 | yes | piece | 1
GCHC PD 063.2/14-45 | GCHC PD | 063.2/14-45 | 4242001 | finoox | GCHC 063.2C/1x4-2558-2-D/3/32/2.10/3600/EXS/1/015023 | 11695 | 4 | 1 | 2558 | Axial | 88714 | 88522 | 180.66 | 35491 | 950 | VT03144U.1 | 2267 | 1 | D | 45.05 | 76.72 | 2025-05-15 | FlatCompact-BCD_1x4 | 3684 | 888 | 973 |  |  | 236.2 | 35 | 35 | 630 | EC motor | 5060 | 2 | no | no | C | D | Epoxy coated aluminum | 2025-01-02 | 4 | 3 | yes | piece | 1
GCHC PD 045.2/14-52 | GCHC PD | 045.2/14-52 | 4239515 | finoox | GCHC 045.2C/1x4-2533-1-D/4/32/2.10/3600/AXS/1/015023 | 8229 | 4 | 1 | 2533 | Axial | 89292 | 89423 | 240.88 | 22768 | 1425 | VT03007U.1 | 1813 | 2025-09-01 | D | 52.44 | 84.09 | 2025-02-20 | FlatCompact-BCD_1x4 | 3684 | 888 | 885 |  |  | 226.4 | 35 | 35 | 450 | EC motor | 5060 | 1 | no | no | C | D | Aluminum | 2025-01-02 | 4 | 4 | yes | piece | 1
GCHC PD 080.2/21-48 | GCHC PD | 080.2/21-48 | 4238500 | finoox | GCHC 080.2D/2x1-2538-2-D/3/80/2.10/1200/AXS/1/015023 | 9299 | 1 | 2 | 2538 | Axial | 80389 | 80637 | 150.55 | 28411 | 800 | VT03059U.2 | 1972 | 1989-01-01 | D | 48.24 | 79.77 | 2025-03-15 | FlatCompact-BCD_2x1 | 1284 | 2096 | 1000 |  |  | 201.6 | 35 | 35 | 800 | EC motor | 5060 | 2 | no | no | D | D | Aluminum | 2025-01-02 | 8 | 3 | yes | piece | 1
GCHC PD 050.2/23-47 | GCHC PD | 050.2/23-47 | 4235773 | finoox | GCHC 050.2C/2x3-2520-1-D/6/64/2.10/2700/EXS/1/015023 | 16424 | 3 | 2 | 2520 | Axial | 153661 | 154388 | 541.97 | 31340 | 1070 | VT03011U.1 | 1826 | 2025-04-01 | C | 46.69 | 78.35 | 46.3 | FlatCompact-BCD_2x3 | 2784 | 1696 | 936 |  |  | 378.7 | 42 | 42 | 500 | EC motor | 5060 | 1 | no | no | C | D | Epoxy coated aluminum | 2025-01-02 | 6 | 6 | yes | piece | 1
GCHC PD 045.2/11-33 | GCHC PD | 045.2/11-33 | 4239195 | finoox | GCHC 045.2C/1x1-2524-1-D/6/32/2.10/900/EXS/1/015023 | 3289 | 1 | 1 | 2524 | Axial | 15171 | 15306 | 90.33 | 2733 | 750 | VT03007U.1 | 0.076 | 0.37 | A | 33.12 | 64.41 | 2025-06-07 | FlatCompact-BCD_1x1 | 984 | 888 | 885 |  |  | 78.8 | 16 | 16 | 450 | EC motor | 5060 | 1 | no | no | C | D | Epoxy coated aluminum | 2025-01-02 | 12 | 6 | yes | piece | 1
GCHC PD 045.2/12-38 | GCHC PD | 045.2/12-38 | 4239288 | finoox | GCHC 045.2C/1x2-2525-1-D/6/32/2.10/1800/AXS/1/015023 | 5285 | 2 | 1 | 2525 | Axial | 33837 | 34086 | 180.66 | 6044 | 825 | VT03007U.1 | 0.196 | 0.47 | B | 38.04 | 69.46 | 2025-08-14 | FlatCompact-BCD_1x2 | 1884 | 888 | 885 |  |  | 138.7 | 22 | 22 | 450 | EC motor | 5060 | 1 | no | no | C | D | Aluminum | 2025-01-02 | 8 | 6 | yes | piece | 1
GCHC PD 050.2/11-35 | GCHC PD | 050.2/11-35 | 4239687 | finoox | GCHC 050.2C/1x1-2517-1-D/4/32/2.10/900/AXS/1/015023 | 2756 | 1 | 1 | 2517 | Axial | 19287 | 19412 | 60.22 | 4596 | 880 | VT03011U.1 | 0.169 | 0.84 | C | 35.18 | 66.48 | 2025-01-05 | FlatCompact-BCD_1x1 | 984 | 888 | 936 |  |  | 71.7 | 16 | 16 | 500 | EC motor | 5060 | 1 | no | no | C | D | Aluminum | 2025-01-02 | 8 | 4 | yes | piece | 1
GCHC PD 050.2/13-33 | GCHC PD | 050.2/13-33 | 4241090 | finoox | GCHC 050.2D/1x3-2513-1-D/6/40/2.10/3600/AXS/1/015023 | 9958 | 3 | 1 | 2513 | Axial | 61771 | 62108 | 451.65 | 10438 | 630 | VT03011U.1 | 0.197 | 0.37 | A+ | 32.63 | 64.32 | 36.2 | FlatCompact-BCD_1x3 | 3684 | 1088 | 936 |  |  | 297.4 | 28 | 28 | 500 | EC motor | 5060 | 1 | no | no | D | D | Aluminum | 2025-01-02 | 6 | 6 | yes | piece | 1
GCHC PD 050.2/13-31 | GCHC PD | 050.2/13-31 | 4234688 | finoox | GCHC 050.2B/1x3-2512-1-D/3/24/2.10/2160/AXS/1/015023 | 5599 | 3 | 1 | 2512 | Axial | 27485 | 27489 | 81.3 | 7407 | 565 | VT03011U.1 | 0.167 | 0.28 | B | 30.67 | 62.12 | 2025-08-06 | FlatCompact-BCD_1x3 | 2244 | 668 | 936 |  |  | 117.6 | 22 | 22 | 500 | EC motor | 5060 | 1 | no | no | B | D | Aluminum | 2025-01-02 | 6 | 3 | yes | piece | 1
GCHC PD 080.2/13-43 | GCHC PD | 080.2/13-43 | 4243488 | finoox | GCHC 080.2D/1x3-2544-2-D/3/40/2.10/3600/AXS/1/015023 | 11573 | 3 | 1 | 2544 | Axial | 102044 | 101571 | 225.82 | 34618 | 655 | VT03060U.1 | 1559 | 2025-05-01 | D | 42.51 | 74.21 | 2025-01-20 | FlatCompact-BCD_1x3 | 3684 | 1088 | 963 |  |  | 264.2 | 42 | 42 | 800 | EC motor | 5060 | 2 | no | no | D | D | Aluminum | 2025-01-02 | 4 | 3 | yes | piece | 1
GCHC PD 035.2/12-40 | GCHC PD | 035.2/12-40 | 4234089 | finoox | GCHC 035.2B/1x2-2723-W-D/4/24/2.10/1440/AXS/1/015023 | 2501 | 2 | 1 | 2723 | Axial | 22506 | 22569 | 72.26 | 5181 | 1390 | VT03167U | 0.315 | 0.62 | D | 40.49 | 71.82 | 6 | FlatCompact-BCD_1x2 | 1524 | 668 | 868 |  |  | 80.4 | 18 | 18 | 350 | AC motor | 50 | W | no | no | B | D | Aluminum | 2025-01-02 | 8 | 4 | yes | piece | 1
GCHC PD 080.3/21-53 | GCHC PD | 080.3/21-53 | 6201522 | finoox | GCHC 080.3D/2x1-3483-K-D/4/80/2.10/1200/AXS/1/015023 | 7578 | 1 | 2 | 3483 | Axial | 109634 | 110145 | 200.73 | 34213 | 960 | VT01526 | 5261 | 4 | E | 52.92 | 84.44 | 2025-09-20 | FlatCompact-BCD_2x1 | 1284 | 2096 | 961 |  |  | 236.5 | 42 | 42 | 800 | AC motor | 60 | K | no | no | D | D | Aluminum | 2025-01-02 | 8 | 4 | yes | piece | 1
GCHC PD 050.3/12-49 | GCHC PD | 050.3/12-49 | 6092517 | finoox | GCHC 050.3D/1x2-3617-X-D/4/40/2.10/2400/AXS/1/015023 | 4616 | 2 | 1 | 3617 | Axial | 67574 | 67.65 | 200.73 | 16497 | 1260 | VT01524 | 1839 | 2025-04-04 | E | 49.15 | 80.69 | 2025-04-17 | FlatCompact-BCD_1x2 | 2484 | 1088 | 946 |  |  | 190.1 | 35 | 35 | 500 | AC motor | 60 | X | no | no | D | D | Aluminum | 2025-01-02 | 6 | 4 | yes | piece | 1
GCHC PD 050.3/13-48 | GCHC PD | 050.3/13-48 | 6156311 | finoox | GCHC 050.3B/1x3-3617-X-D/3/24/2.10/2160/EXS/1/015023 | 4111 | 3 | 1 | 3617 | Axial | 43.69 | 43596 | 81.3 | 18540 | 1260 | VT01524 | 2951 | 2025-04-04 | E | 48.13 | 79.58 | 2025-01-07 | FlatCompact-BCD_1x3 | 2244 | 668 | 946 |  |  | 135.7 | 28 | 28 | 500 | AC motor | 60 | X | no | no | B | D | Epoxy coated aluminum | 2025-01-02 | 6 | 3 | yes | piece | 1
GCHC PD 050.2/24-39 | GCHC PD | 050.2/24-39 | 4235911 | finoox | GCHC 050.2C/2x4-2388-I-D/3/64/2.10/3600/EXS/1/015023 | 12164 | 4 | 2 | 2388 | Axial | 118424 | 118287 | 361.32 | 32902 | 710 | VT01437 | 1265 | 0.34 | C | 39.41 | 71.24 | 32.1 | FlatCompact-BCD_2x4 | 3684 | 1696 | 1146 |  |  | 408.8 | 42 | 42 | 500 | AC motor | 60 | I | no | no | C | D | Epoxy coated aluminum | 2025-01-02 | 4 | 3 | yes | piece | 1
GCHC PD 050.2/23-27 | GCHC PD | 050.2/23-27 | 4236636 | finoox | GCHC 050.2D/2x3-2389-J-D/4/80/2.10/3600/EXS/1/015023 | 13852 | 3 | 2 | 2389 | Axial | 88724 | 88813 | 602.19 | 16881 | 450 | VT01437 | 0.488 | 0.17 | A | 26.71 | 58.59 | 50.1 | FlatCompact-BCD_2x3 | 3684 | 2096 | 1146 |  |  | 479.6 | 35 | 35 | 500 | AC motor | 60 | J | no | no | D | D | Epoxy coated aluminum | 2025-01-02 | 6 | 4 | yes | piece | 1
GCHC PD 050.2/23-29 | GCHC PD | 050.2/23-29 | 4235693 | finoox | GCHC 050.2C/2x3-2391-L-D/3/64/2.10/2700/EXS/1/015023 | 9429 | 3 | 2 | 2391 | Axial | 70911 | 70809 | 270.99 | 17760 | 520 | VT01437 | 0.615 | 0.18 | B | 2025-01-29 | 60.76 | 2025-09-23 | FlatCompact-BCD_2x3 | 2784 | 1696 | 946 |  |  | 311.6 | 35 | 35 | 500 | AC motor | 60 | L | no | no | C | D | Epoxy coated aluminum | 2025-01-02 | 6 | 3 | yes | piece | 1
GCHC PD 050.2/21-41 | GCHC PD | 050.2/21-41 | 4236117 | finoox | GCHC 050.2D/2x1-2355-X-D/4/80/2.10/1200/AXS/1/015023 | 5109 | 1 | 2 | 2355 | Axial | 51.44 | 51616 | 200.73 | 11118 | 810 | VT03093U | 0.567 | 2025-03-01 | C | 40.61 | 72.12 | 2025-01-18 | FlatCompact-BCD_2x1 | 1284 | 2096 | 919 |  |  | 184.7 | 28 | 28 | 500 | AC motor | 60 | X | no | no | D | D | Aluminum | 2025-01-02 | 10 | 4 | yes | piece | 1
GCHC PD 050.2/24-44 | GCHC PD | 050.2/24-44 | 4235881 | finoox | GCHC 050.2C/2x4-2355-X-D/3/64/2.10/3600/EXS/1/015023 | 12094 | 4 | 2 | 2355 | Axial | 132512 | 132384 | 361.32 | 39761 | 810 | VT03093U | 2315 | 2025-03-01 | D | 44.11 | 75.92 | 32.1 | FlatCompact-BCD_2x4 | 3684 | 1696 | 1119 |  |  | 414.4 | 42 | 42 | 500 | AC motor | 60 | X | no | no | C | D | Epoxy coated aluminum | 2025-01-02 | 4 | 3 | yes | piece | 1
GCHC PD 050.2/13-55 | GCHC PD | 050.2/13-55 | 4241075 | finoox | GCHC 050.2D/1x3-2420-2-D/6/40/2.10/3600/EXS/1/015023 | 12554 | 3 | 1 | 2420 | Axial | 137103 | 137632 | 451.65 | 28334 | 1600 | VT03013U.1 | 2698 | 1965-01-01 | D | 55.4 | 87.09 | 39.2 | FlatCompact-BCD_1x3 | 3684 | 1088 | 957 |  |  | 316.1 | 42 | 42 | 500 | EC motor | 5060 | 2 | no | no | D | D | Epoxy coated aluminum | 2025-01-02 | 4 | 6 | yes | piece | 1
GCHC PD 050.2/12-48 | GCHC PD | 050.2/12-48 | 4239787 | finoox | GCHC 050.2C/1x2-2347-D-D/4/32/2.10/1800/AXS/1/015023 | 3683 | 2 | 1 | 2347 | Axial | 52455 | 52425 | 120.44 | 15064 | 1390 | VT03150U | 1379 | 1941-01-01 | D | 48.15 | 79.57 | 2025-04-10 | FlatCompact-BCD_1x2 | 1884 | 888 | 919 |  |  | 134.4 | 28 | 28 | 500 | AC motor | 50 | D | no | no | C | D | Aluminum | 2025-01-02 | 8 | 4 | yes | piece | 1
GCHC PD 050.2/12-49 | GCHC PD | 050.2/12-49 | 4240738 | finoox | GCHC 050.2D/1x2-2347-D-D/4/40/2.10/2400/EXS/1/015023 | 4998 | 2 | 1 | 2347 | Axial | 66821 | 66866 | 200.73 | 16800 | 1390 | VT03150U | 1292 | 1941-01-01 | D | 49.1 | 80.63 | 2025-04-17 | FlatCompact-BCD_1x2 | 2484 | 1088 | 919 |  |  | 187.5 | 35 | 35 | 500 | AC motor | 50 | D | no | no | D | D | Epoxy coated aluminum | 2025-01-02 | 6 | 4 | yes | piece | 1
GCHC PD 050.2/11-40 | GCHC PD | 050.2/11-40 | 4239561 | finoox | GCHC 050.2C/1x1-2348-S-D/6/32/2.10/900/EXS/1/015023 | 2808 | 1 | 1 | 2348 | Axial | 28038 | 28236 | 90.33 | 5933 | 1180 | VT03150U | 0.55 | 0.9 | D | 40.41 | 71.71 | 2025-08-07 | FlatCompact-BCD_1x1 | 984 | 888 | 919 |  |  | 85.7 | 22 | 22 | 500 | AC motor | 50 | S | no | no | C | D | Epoxy coated aluminum | 2025-01-02 | 12 | 6 | yes | piece | 1
GCHC PD 050.2/13-46 | GCHC PD | 050.2/13-46 | 4234687 | finoox | GCHC 050.2B/1x3-2421-1-D/4/24/2.10/2160/EXS/1/015023 | 6177 | 3 | 1 | 2421 | Axial | 49661 | 49.71 | 108.39 | 15199 | 1150 | VT03011U.1 | 1166 | 1975-01-01 | D | 45.57 | 77.02 | 2025-02-09 | FlatCompact-BCD_1x3 | 2244 | 668 | 936 |  |  | 127.1 | 28 | 28 | 500 | EC motor | 5060 | 1 | no | no | B | D | Epoxy coated aluminum | 2025-01-02 | 6 | 4 | yes | piece | 1
GCHC PD 050.2/13-58 | GCHC PD | 050.2/13-58 | 4234673 | finoox | GCHC 050.2B/1x3-2410-2-D/4/24/2.10/2160/AXS/1/015023 | 7556 | 3 | 1 | 2410 | Axial | 67821 | 68313 | 108.39 | 23319 | 1770 | VT03013U.1 | 3963 | 2025-01-02 | E | 58.42 | 89.87 | 2025-07-09 | FlatCompact-BCD_1x3 | 2244 | 668 | 957 |  |  | 141.3 | 35 | 35 | 500 | EC motor | 5060 | 2 | no | no | B | D | Aluminum | 2025-01-02 | 4 | 4 | yes | piece | 1
GCHC PD 045.2/12-41 | GCHC PD | 045.2/12-41 | 4239302 | finoox | GCHC 045.2C/1x2-2527-1-D/4/32/2.10/1800/EXS/1/015023 | 4922 | 2 | 1 | 2527 | Axial | 33665 | 33709 | 120.44 | 7691 | 975 | VT03007U.1 | 0.306 | 0.68 | C | 41.42 | 72.83 | 10 | FlatCompact-BCD_1x2 | 1884 | 888 | 885 |  |  | 121.2 | 22 | 22 | 450 | EC motor | 5060 | 1 | no | no | C | D | Epoxy coated aluminum | 2025-01-02 | 8 | 4 | yes | piece | 1
GCHC PD 045.2/21-34 | GCHC PD | 045.2/21-34 | 4234781 | finoox | GCHC 045.2C/2x1-2523-1-D/6/64/2.10/900/EXS/1/015023 | 5832 | 1 | 2 | 2523 | Axial | 27616 | 27857 | 180.66 | 4890 | 675 | VT03007U.1 | 0.117 | 0.3 | A | 33.77 | 65.17 | 2025-06-15 | FlatCompact-BCD_2x1 | 984 | 1696 | 885 |  |  | 142.5 | 22 | 22 | 450 | EC motor | 5060 | 1 | no | no | C | D | Epoxy coated aluminum | 2025-01-02 | 12 | 6 | yes | piece | 1
GCHC PD 080.2/11-17 | GCHC PD | 080.2/11-17 | 4242849 | finoox | GCHC 080.2D/1x1-2491-1-D/4/40/2.10/1200/AXS/1/015023 | 4466 | 1 | 1 | 2491 | Axial | 20091 | 20178 | 100.37 | 4066 | 270 | VT03062U.1 | 0.047 | 0.25 | A+ | 17.14 | 48.52 | 2025-04-08 | FlatCompact-BCD_1x1 | 1284 | 1088 | 958 |  |  | 104 | 18 | 18 | 800 | EC motor | 5060 | 1 | no | no | D | D | Aluminum | 2025-01-02 | 10 | 4 | yes | piece | 1
GCHC PD 080.2/13-39 | GCHC PD | 080.2/13-39 | 4243365 | finoox | GCHC 080.2D/1x3-2484-1-D/6/40/2.10/3600/EXS/1/015023 | 13996 | 3 | 1 | 2484 | Axial | 106413 | 106651 | 451.65 | 21094 | 505 | VT03061U.1 | 0.781 | 2015-01-01 | B | 38.72 | 70.42 | 37.7 | FlatCompact-BCD_1x3 | 3684 | 1088 | 958 |  |  | 320.8 | 42 | 42 | 800 | EC motor | 5060 | 1 | no | no | D | D | Epoxy coated aluminum | 2025-01-02 | 6 | 6 | yes | piece | 1
GCHC PD 080.2/21-50 | GCHC PD | 080.2/21-50 | 4238507 | finoox | GCHC 080.2D/2x1-2539-2-D/4/80/2.10/1200/AXS/1/015023 | 9879 | 1 | 2 | 2539 | Axial | 96511 | 96601 | 200.73 | 28324 | 850 | VT03059U.2 | 2396 | 2019-02-01 | D | 50.18 | 81.71 | 2025-04-19 | FlatCompact-BCD_2x1 | 1284 | 2096 | 1000 |  |  | 216.2 | 35 | 35 | 800 | EC motor | 5060 | 2 | no | no | D | D | Aluminum | 2025-01-02 | 10 | 4 | yes | piece | 1
GCHC PD 063.2/24-44 | GCHC PD | 063.2/24-44 | 4237572 | finoox | GCHC 063.2C/2x4-2555-2-D/3/64/2.10/3600/AXS/1/015023 | 22841 | 4 | 2 | 2555 | Axial | 168956 | 168253 | 361.32 | 59180 | 800 | VT03144U.1 | 1976-02-01 | 0.69 | D | 44.13 | 75.96 | 34.6 | FlatCompact-BCD_2x4 | 3684 | 1696 | 1173 |  |  | 435.4 | 54 | 54 | 630 | EC motor | 5060 | 2 | no | no | C | D | Aluminum | 2025-01-02 | 4 | 3 | yes | piece | 1
GCHC PD 080.2/12-21 | GCHC PD | 080.2/12-21 | 4243126 | finoox | GCHC 080.2D/1x2-2492-1-D/3/40/2.10/2400/AXS/1/015023 | 6951 | 2 | 1 | 2492 | Axial | 39606 | 39591 | 150.55 | 9588 | 295 | VT03062U.1 | 0.112 | 0.3 | A+ | 2025-02-21 | 52.56 | 2025-04-12 | FlatCompact-BCD_1x2 | 2484 | 1088 | 958 |  |  | 175.5 | 22 | 22 | 800 | EC motor | 5060 | 1 | no | no | D | D | Aluminum | 2025-01-02 | 6 | 3 | yes | piece | 1
GCHC PD 080.2/21-42 | GCHC PD | 080.2/21-42 | 4238533 | finoox | GCHC 080.2D/2x1-2544-2-D/4/80/2.10/1200/AXS/1/015023 | 8908 | 1 | 2 | 2544 | Axial | 82134 | 82.35 | 200.73 | 21682 | 655 | VT03060U.1 | 1074 | 2025-05-01 | C | 41.64 | 73.16 | 2025-04-19 | FlatCompact-BCD_2x1 | 1284 | 2096 | 963 |  |  | 199.8 | 35 | 35 | 800 | EC motor | 5060 | 2 | no | no | D | D | Aluminum | 2025-01-02 | 10 | 4 | yes | piece | 1
GCHC PD 050.2/21-52 | GCHC PD | 050.2/21-52 | 4236294 | finoox | GCHC 050.2D/2x1-2790-K-D/4/80/2.10/1200/EXS/1/015023 | 5594 | 1 | 2 | 2790 | Axial | 75069 | 75349 | 200.73 | 19705 | 1640 | VT03150U | 1868 | 1964-01-01 | D | 52.24 | 83.75 | 2025-04-19 | FlatCompact-BCD_2x1 | 1284 | 2096 | 919 |  |  | 188.9 | 35 | 35 | 500 | AC motor | 60 | K | no | no | D | D | Epoxy coated aluminum | 2025-01-02 | 10 | 4 | yes | piece | 1
GCHC PD 080.3/21-58 | GCHC PD | 080.3/21-58 | 6213477 | finoox | GCHC 080.3D/2x1-3557-2-D/3/80/2.10/1200/EXS/1/015023 | 10252 | 1 | 2 | 3557 | Axial | 92511 | 92743 | 150.55 | 40966 | 1100 | VT01445U.3 | 5416 | 2025-02-04 | E | 58.35 | 89.87 | 2025-03-15 | FlatCompact-BCD_2x1 | 1284 | 2096 | 970 |  |  | 220.4 | 35 | 35 | 800 | EC motor | 5060 | 2 | no | no | D | D | Epoxy coated aluminum | 2025-01-02 | 8 | 3 | yes | piece | 1
GCHC PD 050.2/22-40 | GCHC PD | 050.2/22-40 | 4235407 | finoox | GCHC 050.2C/2x2-2355-X-D/4/64/2.10/1800/AXS/1/015023 | 6744 | 2 | 2 | 2355 | Axial | 78837 | 78.95 | 240.88 | 18809 | 810 | VT03093U | 1166 | 2025-03-01 | D | 40.45 | 71.98 | 2025-07-21 | FlatCompact-BCD_2x2 | 1884 | 1696 | 919 |  |  | 239.4 | 35 | 35 | 500 | AC motor | 60 | X | no | no | C | D | Aluminum | 2025-01-02 | 8 | 4 | yes | piece | 1
GCHC PD 050.2/13-46 | GCHC PD | 050.2/13-46 | 4240982 | finoox | GCHC 050.2D/1x3-2348-S-D/6/40/2.10/3600/AXS/1/015023 | 8449 | 3 | 1 | 2348 | Axial | 108638 | 108914 | 451.65 | 21263 | 1180 | VT03150U | 1553 | 0.9 | D | 46.12 | 77.8 | 37.7 | FlatCompact-BCD_1x3 | 3684 | 1088 | 919 |  |  | 313.2 | 42 | 42 | 500 | AC motor | 50 | S | no | no | D | D | Aluminum | 2025-01-02 | 6 | 6 | yes | piece | 1
GCHC PD 050.2/12-44 | GCHC PD | 050.2/12-44 | 4234505 | finoox | GCHC 050.2B/1x2-2348-S-D/4/24/2.10/1440/EXS/1/015023 | 3120 | 2 | 1 | 2348 | Axial | 33782 | 33849 | 72.26 | 10173 | 1180 | VT03150U | 1142 | 0.9 | E | 43.79 | 75.13 | 2025-01-06 | FlatCompact-BCD_1x2 | 1524 | 668 | 919 |  |  | 98 | 22 | 22 | 500 | AC motor | 50 | S | no | no | B | D | Epoxy coated aluminum | 2025-01-02 | 8 | 4 | yes | piece | 1
GCHC PD 050.2/21-44 | GCHC PD | 050.2/21-44 | 4236188 | finoox | GCHC 050.2D/2x1-2421-1-D/3/80/2.10/1200/AXS/1/015023 | 5734 | 1 | 2 | 2421 | Axial | 51597 | 51704 | 150.55 | 14054 | 1150 | VT03011U.1 | 0.664 | 1975-01-01 | C | 43.95 | 75.46 | 14 | FlatCompact-BCD_2x1 | 1284 | 2096 | 936 |  |  | 163.9 | 28 | 28 | 500 | EC motor | 5060 | 1 | no | no | D | D | Aluminum | 2025-01-02 | 10 | 3 | yes | piece | 1
GCHC PD 063.2/22-33 | GCHC PD | 063.2/22-33 | 4237917 | finoox | GCHC 063.2D/2x2-2400-K-D/6/80/2.10/2400/EXS/1/015023 | 15139 | 2 | 2 | 2400 | Axial | 104362 | 104917 | 602.19 | 18600 | 490 | VT01442 | 0.632 | 0.34 | B | 33.33 | 65 | 50.5 | FlatCompact-BCD_2x2 | 2484 | 2096 | 948 |  |  | 399 | 35 | 35 | 630 | AC motor | 60 | K | no | no | D | D | Epoxy coated aluminum | 2025-01-02 | 8 | 6 | yes | piece | 1
GCHC PD 050.2/22-53 | GCHC PD | 050.2/22-53 | 4236505 | finoox | GCHC 050.2D/2x2-2559-2-D/6/80/2.10/2400/EXS/1/015023 | 16115 | 2 | 2 | 2559 | Axial | 150328 | 150766 | 602.19 | 29846 | 1330 | VT03013U.1 | 2043 | 2025-08-01 | C | 52.99 | 84.67 | 52 | FlatCompact-BCD_2x2 | 2484 | 2096 | 957 |  |  | 402.7 | 42 | 42 | 500 | EC motor | 5060 | 2 | no | no | D | D | Epoxy coated aluminum | 2025-01-02 | 8 | 6 | yes | piece | 1
GCHC PD 063.2/24-35 | GCHC PD | 063.2/24-35 | 4237501 | finoox | GCHC 063.2C/2x4-2506-1-D/4/64/2.10/3600/AXS/1/015023 | 21657 | 4 | 2 | 2506 | Axial | 140289 | 140609 | 481.75 | 31594 | 540 | VT03145U.1 | 0.712 | 0.45 | A | 35.41 | 67.23 | 41.4 | FlatCompact-BCD_2x4 | 3684 | 1696 | 1165 |  |  | 431.5 | 42 | 42 | 630 | EC motor | 5060 | 1 | no | no | C | D | Aluminum | 2025-01-02 | 4 | 4 | yes | piece | 1
GCHC PD 045.2/23-38 | GCHC PD | 045.2/23-38 | 4234960 | finoox | GCHC 045.2C/2x3-2523-1-D/4/64/2.10/2700/EXS/1/015023 | 12427 | 3 | 2 | 2523 | Axial | 75837 | 76.04 | 361.32 | 15759 | 675 | VT03007U.1 | 0.348 | 0.3 | A | 37.99 | 69.63 | 2025-09-30 | FlatCompact-BCD_2x3 | 2784 | 1696 | 885 |  |  | 313.2 | 35 | 35 | 450 | EC motor | 5060 | 1 | no | no | C | D | Epoxy coated aluminum | 2025-01-02 | 6 | 4 | yes | piece | 1
GCHC PD 063.2/21-62 | GCHC PD | 063.2/21-62 | 4236929 | finoox | GCHC 063.2C/2x1-2549-2-D/4/64/2.10/900/EXS/1/015023 | 9640 | 1 | 2 | 2549 | Axial | 65885 | 66372 | 120.44 | 22125 | 1210 | VT03143U.1 | 3531 | 1986-02-01 | E | 61.61 | 93.03 | 2025-05-12 | FlatCompact-BCD_2x1 | 984 | 1696 | 961 |  |  | 176.4 | 35 | 35 | 630 | EC motor | 5060 | 2 | no | no | C | D | Epoxy coated aluminum | 2025-01-02 | 8 | 4 | yes | piece | 1
GCHC PD 063.2/22-27 | GCHC PD | 063.2/22-27 | 4237969 | finoox | GCHC 063.2D/2x2-2504-1-D/3/80/2.10/2400/EXS/1/015023 | 13478 | 2 | 2 | 2504 | Axial | 70764 | 70655 | 301.1 | 17333 | 460 | VT03145U.1 | 0.21 | 0.3 | A+ | 26.92 | 58.59 | 2025-09-26 | FlatCompact-BCD_2x2 | 2484 | 2096 | 965 |  |  | 295.6 | 35 | 35 | 630 | EC motor | 5060 | 1 | no | no | D | D | Epoxy coated aluminum | 2025-01-02 | 8 | 3 | yes | piece | 1
GCHC PD 045.2/22-39 | GCHC PD | 045.2/22-39 | 4234876 | finoox | GCHC 045.2C/2x2-2524-1-D/4/64/2.10/1800/EXS/1/015023 | 8808 | 2 | 2 | 2524 | Axial | 55216 | 55378 | 240.88 | 11720 | 750 | VT03007U.1 | 0.302 | 0.37 | A | 38.62 | 70.15 | 2025-06-20 | FlatCompact-BCD_2x2 | 1884 | 1696 | 885 |  |  | 219 | 28 | 28 | 450 | EC motor | 5060 | 1 | no | no | C | D | Epoxy coated aluminum | 2025-01-02 | 8 | 4 | yes | piece | 1
GCHC PD 045.2/12-38 | GCHC PD | 045.2/12-38 | 4239290 | finoox | GCHC 045.2C/1x2-2525-1-D/4/32/2.10/1800/EXS/1/015023 | 4922 | 2 | 1 | 2525 | Axial | 29711 | 29786 | 120.44 | 6469 | 825 | VT03007U.1 | 0.194 | 0.47 | B | 37.79 | 69.2 | 10 | FlatCompact-BCD_1x2 | 1884 | 888 | 885 |  |  | 121.2 | 22 | 22 | 450 | EC motor | 5060 | 1 | no | no | C | D | Epoxy coated aluminum | 2025-01-02 | 8 | 4 | yes | piece | 1
GCHC PD 063.2/24-44 | GCHC PD | 063.2/24-44 | 4237573 | finoox | GCHC 063.2C/2x4-2555-2-D/4/64/2.10/3600/AXS/1/015023 | 24254 | 4 | 2 | 2555 | Axial | 201579 | 201504 | 481.75 | 55919 | 800 | VT03144U.1 | 2859 | 0.69 | C | 44.17 | 76 | 44 | FlatCompact-BCD_2x4 | 3684 | 1696 | 1173 |  |  | 470.1 | 54 | 54 | 630 | EC motor | 5060 | 2 | no | no | C | D | Aluminum | 2025-01-02 | 4 | 4 | yes | piece | 1
GCHC PD 050.2/22-41 | GCHC PD | 050.2/22-41 | 4235517 | finoox | GCHC 050.2C/2x2-2517-1-D/3/64/2.10/1800/EXS/1/015023 | 8788 | 2 | 2 | 2517 | Axial | 64477 | 64389 | 180.66 | 19042 | 880 | VT03011U.1 | 0.661 | 0.84 | C | 41.17 | 72.7 | 2025-09-16 | FlatCompact-BCD_2x2 | 1884 | 1696 | 936 |  |  | 209.5 | 35 | 35 | 500 | EC motor | 5060 | 1 | no | no | C | D | Epoxy coated aluminum | 2025-01-02 | 8 | 3 | yes | piece | 1
GCHC PD 050.2/12-41 | GCHC PD | 050.2/12-41 | 4239934 | finoox | GCHC 050.2C/1x2-2519-1-D/3/32/2.10/1800/AXS/1/015023 | 4312 | 2 | 1 | 2519 | Axial | 35811 | 35768 | 90.33 | 10933 | 1010 | VT03011U.1 | 0.482 | 2015-01-01 | C | 41.2 | 72.62 | 2025-06-07 | FlatCompact-BCD_1x2 | 1884 | 888 | 936 |  |  | 115.9 | 22 | 22 | 500 | EC motor | 5060 | 1 | no | no | C | D | Aluminum | 2025-01-02 | 8 | 3 | yes | piece | 1
GCHC PD 045.2/11-46 | GCHC PD | 045.2/11-46 | 4239239 | finoox | GCHC 045.2C/1x1-2532-1-D/4/32/2.10/900/AXS/1/015023 | 2782 | 1 | 1 | 2532 | Axial | 21598 | 21738 | 60.22 | 5383 | 1350 | VT03007U.1 | 0.387 | 1965-01-01 | D | 45.6 | 76.89 | 2025-02-05 | FlatCompact-BCD_1x1 | 984 | 888 | 885 |  |  | 70.1 | 18 | 18 | 450 | EC motor | 5060 | 1 | no | no | C | D | Aluminum | 2025-01-02 | 8 | 4 | yes | piece | 1
GCHC PD 050.2/11-30 | GCHC PD | 050.2/11-30 | 4240619 | finoox | GCHC 050.2D/1x1-2514-1-D/6/40/2.10/1200/EXS/1/015023 | 3968 | 1 | 1 | 2514 | Axial | 22023 | 22213 | 150.55 | 3838 | 695 | VT03011U.1 | 0.084 | 0.47 | A+ | 30.27 | 61.64 | 2025-04-12 | FlatCompact-BCD_1x1 | 1284 | 1088 | 936 |  |  | 112.1 | 18 | 18 | 500 | EC motor | 5060 | 1 | no | no | D | D | Epoxy coated aluminum | 2025-01-02 | 10 | 6 | yes | piece | 1
GCHC PD 045.2/13-46 | GCHC PD | 045.2/13-46 | 4234323 | finoox | GCHC 045.2B/1x3-2528-1-D/4/24/2.10/2160/EXS/1/015023 | 5726 | 3 | 1 | 2528 | Axial | 39869 | 39931 | 108.39 | 10350 | 1050 | VT03007U.1 | 0.573 | 0.84 | D | 45.94 | 77.37 | 2025-09-08 | FlatCompact-BCD_1x3 | 2244 | 668 | 885 |  |  | 121.5 | 22 | 22 | 450 | EC motor | 5060 | 1 | no | no | B | D | Epoxy coated aluminum | 2025-01-02 | 6 | 4 | yes | piece | 1
GCHC PD 045.2/21-51 | GCHC PD | 045.2/21-51 | 4234769 | finoox | GCHC 045.2C/2x1-2409-1-D/6/64/2.10/900/EXS/1/015023 | 5895 | 1 | 2 | 2409 | Axial | 54136 | 54459 | 180.66 | 11289 | 1500 | VT03007U.1 | 1064 | 2025-02-02 | D | 51.03 | 82.44 | 2025-03-16 | FlatCompact-BCD_2x1 | 984 | 1696 | 885 |  |  | 143.6 | 28 | 28 | 450 | EC motor | 5060 | 1 | no | no | C | D | Epoxy coated aluminum | 2025-01-02 | 12 | 6 | yes | piece | 1
GCHC PD 050.2/12-34 | GCHC PD | 050.2/12-34 | 4239860 | finoox | GCHC 050.2C/1x2-2390-K-D/4/32/2.10/1800/EXS/1/015023 | 3791 | 2 | 1 | 2390 | Axial | 35.72 | 35699 | 120.44 | 8356 | 760 | VT01437 | 0.353 | 0.35 | C | 34.29 | 65.72 | 10 | FlatCompact-BCD_1x2 | 1884 | 888 | 946 |  |  | 129.4 | 22 | 22 | 500 | AC motor | 60 | K | no | no | C | D | Epoxy coated aluminum | 2025-01-02 | 8 | 4 | yes | piece | 1
GCHC PD 050.2/22-40 | GCHC PD | 050.2/22-40 | 4235410 | finoox | GCHC 050.2C/2x2-2355-X-D/4/64/2.10/1800/EXS/1/015023 | 7178 | 2 | 2 | 2355 | Axial | 77125 | 77.19 | 240.88 | 18809 | 810 | VT03093U | 1166 | 2025-03-01 | D | 40.45 | 71.98 | 2025-07-21 | FlatCompact-BCD_2x2 | 1884 | 1696 | 919 |  |  | 239.4 | 35 | 35 | 500 | AC motor | 60 | X | no | no | C | D | Epoxy coated aluminum | 2025-01-02 | 8 | 4 | yes | piece | 1
GCHC PD 050.2/23-59 | GCHC PD | 050.2/23-59 | 4236665 | finoox | GCHC 050.2D/2x3-2420-2-D/3/80/2.10/3600/EXS/1/015023 | 19432 | 3 | 2 | 2420 | Axial | 182092 | 181911 | 451.65 | 59108 | 1600 | VT03013U.1 | 5187 | 1965-01-01 | E | 58.77 | 90.65 | 43.2 | FlatCompact-BCD_2x3 | 3684 | 2096 | 1157 |  |  | 458 | 54 | 54 | 500 | EC motor | 5060 | 2 | no | no | D | D | Epoxy coated aluminum | 2025-01-02 | 4 | 3 | yes | piece | 1
GCHC PD 063.2/11-27 | GCHC PD | 063.2/11-27 | 4241230 | finoox | GCHC 063.2C/1x1-2400-K-D/3/32/2.10/900/AXS/1/015023 | 3002 | 1 | 1 | 2400 | Axial | 15663 | 15733 | 45.16 | 4337 | 490 | VT01442 | 0.162 | 0.34 | C | 27.37 | 58.68 | 2025-09-03 | FlatCompact-BCD_1x1 | 984 | 888 | 948 |  |  | 71.6 | 16 | 16 | 630 | AC motor | 60 | K | no | no | C | D | Aluminum | 2025-01-02 | 8 | 3 | yes | piece | 1
GCHC PD 035.2/11-29 | GCHC PD | 035.2/11-29 | 4243572 | finoox | GCHC 035.2A/1x1-2345-X-D/2/20/2.10/600/AXS/2/015023 | 967 | 1 | 1 | 2345 | Axial | 5141 | 5171 | 1955-12-01 | 1980 | 1020 | VT03149U | 0.091 | 0.42 | D | 28.89 | 60.04 | 2025-02-01 | FlatCompact-A_1x1 | 684 | 567 | 626 |  |  | 2025-07-16 | 16 | 16 | 350 | AC motor | 60 | X | no | no | A | D | Aluminum | 2025-01-02 | 10 | 2 | yes | piece | 1
GCHC PD 063.2/12-27 | GCHC PD | 063.2/12-27 | 4242389 | finoox | GCHC 063.2D/1x2-2506-1-D/3/40/2.10/2400/EXS/1/015023 | 6979 | 2 | 1 | 2506 | Axial | 40524 | 40.49 | 150.55 | 10169 | 540 | VT03145U.1 | 0.154 | 0.45 | A+ | 27.41 | 58.95 | 2025-04-12 | FlatCompact-BCD_1x2 | 2484 | 1088 | 965 |  |  | 164.3 | 22 | 22 | 630 | EC motor | 5060 | 1 | no | no | D | D | Epoxy coated aluminum | 2025-01-02 | 6 | 3 | yes | piece | 1
GCHC PD 050.2/13-37 | GCHC PD | 050.2/13-37 | 4241101 | finoox | GCHC 050.2D/1x3-2515-1-D/4/40/2.10/3600/AXS/1/015023 | 8442 | 3 | 1 | 2515 | Axial | 62326 | 62411 | 301.1 | 13084 | 755 | VT03011U.1 | 0.309 | 0.58 | A | 36.99 | 68.67 | 2025-04-24 | FlatCompact-BCD_1x3 | 3684 | 1088 | 936 |  |  | 253.7 | 28 | 28 | 500 | EC motor | 5060 | 1 | no | no | D | D | Aluminum | 2025-01-02 | 6 | 4 | yes | piece | 1
GCHC PD 063.2/23-43 | GCHC PD | 063.2/23-43 | 4238313 | finoox | GCHC 063.2D/2x3-2555-2-D/6/80/2.10/3600/EXS/1/015023 | 27632 | 3 | 2 | 2555 | Axial | 238461 | 239471 | 903.29 | 46878 | 800 | VT03144U.1 | 1999-01-01 | 0.69 | B | 43.24 | 75.12 | 78.2 | FlatCompact-BCD_2x3 | 3684 | 2096 | 1173 |  |  | 594.5 | 54 | 54 | 630 | EC motor | 5060 | 2 | no | no | D | D | Epoxy coated aluminum | 2025-01-02 | 4 | 6 | yes | piece | 1
GCHC PD 080.2/22-31 | GCHC PD | 080.2/22-31 | 4238737 | finoox | GCHC 080.2D/2x2-2496-1-D/4/80/2.10/2400/EXS/1/015023 | 17434 | 2 | 2 | 2496 | Axial | 105507 | 105343 | 401.46 | 24422 | 390 | VT03062U.1 | 0.485 | 0.6 | A | 2025-06-30 | 62.27 | 36.3 | FlatCompact-BCD_2x2 | 2484 | 2096 | 958 |  |  | 350 | 42 | 42 | 800 | EC motor | 5060 | 1 | no | no | D | D | Epoxy coated aluminum | 2025-01-02 | 8 | 4 | yes | piece | 1
GCHC PD 063.2/14-62 | GCHC PD | 063.2/14-62 | 4241948 | finoox | GCHC 063.2C/1x4-2548-2-D/3/32/2.10/3600/AXS/1/015023 | 14684 | 4 | 1 | 2548 | Axial | 115389 | 113793 | 180.66 | 44148 | 1135 | VT03143U.1 | 1977-05-01 | 1937-02-01 | E | 62.32 | 93.99 | 2025-04-17 | FlatCompact-BCD_1x4 | 3684 | 888 | 961 |  |  | 311.8 | 42 | 42 | 630 | EC motor | 5060 | 2 | no | no | C | D | Aluminum | 2025-01-02 | 2 | 3 | yes | piece | 1
GCHC PD 050.2/12-29 | GCHC PD | 050.2/12-29 | 4239892 | finoox | GCHC 050.2C/1x2-2512-1-D/3/32/2.10/1800/AXS/1/015023 | 4296 | 2 | 1 | 2512 | Axial | 24498 | 24492 | 90.33 | 6019 | 565 | VT03011U.1 | 0.104 | 0.28 | A | 28.57 | 59.99 | 2025-05-07 | FlatCompact-BCD_1x2 | 1884 | 888 | 936 |  |  | 115.4 | 18 | 18 | 500 | EC motor | 5060 | 1 | no | no | C | D | Aluminum | 2025-01-02 | 8 | 3 | yes | piece | 1
GCHC PD 063.2/13-39 | GCHC PD | 063.2/13-39 | 4241769 | finoox | GCHC 063.2C/1x3-2554-2-D/4/32/2.10/2700/AXS/1/015023 | 9408 | 3 | 1 | 2554 | Axial | 75041 | 75305 | 180.66 | 19570 | 750 | VT03144U.1 | 0.891 | 0.6 | C | 38.81 | 70.37 | 2025-06-15 | FlatCompact-BCD_1x3 | 2784 | 888 | 973 |  |  | 196.2 | 35 | 35 | 630 | EC motor | 5060 | 2 | no | no | C | D | Aluminum | 2025-01-02 | 4 | 4 | yes | piece | 1
GCHC PD 080.3/11-30 | GCHC PD | 080.3/11-30 | 6128420 | finoox | GCHC 080.3D/1x1-3564-2-D/4/40/2.10/1200/EXS/1/015023 | 6057 | 1 | 1 | 3564 | Axial | 30523 | 30598 | 100.37 | 7215 | 440 | VT01445U.3 | 0.216 | 0.6 | B | 30.41 | 61.79 | 2025-06-08 | FlatCompact-BCD_1x1 | 1284 | 1088 | 970 |  |  | 125.7 | 22 | 22 | 800 | EC motor | 5060 | 2 | no | no | D | D | Epoxy coated aluminum | 2025-01-02 | 10 | 4 | yes | piece | 1
GCHC PD 050.2/23-35 | GCHC PD | 050.2/23-35 | 4235596 | finoox | GCHC 050.2C/2x3-2333-S-D/3/64/2.10/2700/AXS/1/015023 | 8974 | 3 | 2 | 2333 | Axial | 79611 | 79441 | 270.99 | 20522 | 530 | VT01435 | 0.893 | 0.35 | C | 34.69 | 66.35 | 2025-09-23 | FlatCompact-BCD_2x3 | 2784 | 1696 | 946 |  |  | 327.1 | 35 | 35 | 500 | AC motor | 50 | S | no | no | C | D | Aluminum | 2025-01-02 | 6 | 3 | yes | piece | 1
GCHC PD 050.2/14-31 | GCHC PD | 050.2/14-31 | 4240302 | finoox | GCHC 050.2C/1x4-2385-J-D/4/32/2.10/3600/EXS/1/015023 | 7084 | 4 | 1 | 2385 | Axial | 49346 | 49397 | 240.88 | 10478 | 430 | VT01435 | 0.532 | 0.32 | C | 31 | 62.67 | 2025-06-19 | FlatCompact-BCD_1x4 | 3684 | 888 | 946 |  |  | 251.4 | 28 | 28 | 500 | AC motor | 60 | J | no | no | C | D | Epoxy coated aluminum | 2025-01-02 | 6 | 4 | yes | piece | 1
GCHC PD 050.2/12-48 | GCHC PD | 050.2/12-48 | 4239799 | finoox | GCHC 050.2C/1x2-2349-I-D/4/32/2.10/1800/AXS/1/015023 | 3683 | 2 | 1 | 2349 | Axial | 55839 | 55749 | 120.44 | 16835 | 1590 | VT03150U | 1776 | 2025-07-01 | E | 47.82 | 79.24 | 2025-04-10 | FlatCompact-BCD_1x2 | 1884 | 888 | 919 |  |  | 134.4 | 28 | 28 | 500 | AC motor | 60 | I | no | no | C | D | Aluminum | 2025-01-02 | 8 | 4 | yes | piece | 1
GCHC PD 063.2/12-52 | GCHC PD | 063.2/12-52 | 4242262 | finoox | GCHC 063.2D/1x2-2357-S-D/6/40/2.10/2400/AXS/1/015023 | 8422 | 2 | 1 | 2357 | Axial | 104329 | 104778 | 301.1 | 22208 | 1040 | VT01441 | 3083 | 3 | E | 51.86 | 83.4 | 2025-01-26 | FlatCompact-BCD_1x2 | 2484 | 1088 | 956 |  |  | 255.9 | 42 | 42 | 630 | AC motor | 50 | S | no | no | D | D | Aluminum | 2025-01-02 | 6 | 6 | yes | piece | 1
GCHC PD 050.2/11-44 | GCHC PD | 050.2/11-44 | 4240587 | finoox | GCHC 050.2D/1x1-2411-1-D/3/40/2.10/1200/EXS/1/015023 | 3087 | 1 | 1 | 2411 | Axial | 26184 | 26192 | 75.27 | 7454 | 1260 | VT03011U.1 | 0.429 | 2025-02-02 | D | 43.88 | 75.26 | 2025-04-06 | FlatCompact-BCD_1x1 | 1284 | 1088 | 936 |  |  | 90.2 | 18 | 18 | 500 | EC motor | 5060 | 1 | no | no | D | D | Epoxy coated aluminum | 2025-01-02 | 10 | 3 | yes | piece | 1
GCHC PD 050.2/22-38 | GCHC PD | 050.2/22-38 | 4236399 | finoox | GCHC 050.2D/2x2-2390-K-D/4/80/2.10/2400/AXS/1/015023 | 8626 | 2 | 2 | 2390 | Axial | 89533 | 89638 | 401.46 | 18823 | 760 | VT01437 | 0.669 | 0.35 | B | 38.48 | 70.15 | 34.8 | FlatCompact-BCD_2x2 | 2484 | 2096 | 946 |  |  | 330.6 | 35 | 35 | 500 | AC motor | 60 | K | no | no | D | D | Aluminum | 2025-01-02 | 8 | 4 | yes | piece | 1
GCHC PD 050.2/11-38 | GCHC PD | 050.2/11-38 | 4240527 | finoox | GCHC 050.2D/1x1-2355-X-D/3/40/2.10/1200/EXS/1/015023 | 2569 | 1 | 1 | 2355 | Axial | 21916 | 21944 | 75.27 | 5706 | 810 | VT03093U | 0.282 | 2025-03-01 | C | 38.27 | 69.64 | 2025-04-06 | FlatCompact-BCD_1x1 | 1284 | 1088 | 919 |  |  | 93.3 | 18 | 18 | 500 | AC motor | 60 | X | no | no | D | D | Epoxy coated aluminum | 2025-01-02 | 10 | 3 | yes | piece | 1
GCHC PD 050.2/12-45 | GCHC PD | 050.2/12-45 | 4240744 | finoox | GCHC 050.2D/1x2-2348-S-D/4/40/2.10/2400/EXS/1/015023 | 4977 | 2 | 1 | 2348 | Axial | 61702 | 61732 | 200.73 | 14828 | 1180 | VT03150U | 1014 | 0.9 | D | 45.27 | 76.8 | 2025-08-16 | FlatCompact-BCD_1x2 | 2484 | 1088 | 919 |  |  | 186.8 | 28 | 28 | 500 | AC motor | 50 | S | no | no | D | D | Epoxy coated aluminum | 2025-01-02 | 6 | 4 | yes | piece | 1
GCHC PD 063.2/23-36 | GCHC PD | 063.2/23-36 | 4238158 | finoox | GCHC 063.2D/2x3-2400-K-D/3/80/2.10/3600/AXS/1/015023 | 14756 | 3 | 2 | 2400 | Axial | 126422 | 127689 | 451.65 | 31355 | 490 | VT01442 | 0.901 | 0.34 | B | 35.98 | 67.86 | 40 | FlatCompact-BCD_2x3 | 3684 | 2096 | 1148 |  |  | 450 | 42 | 42 | 630 | AC motor | 60 | K | no | no | D | D | Aluminum | 2025-01-02 | 4 | 3 | yes | piece | 1
GCHC PD 063.2/12-33 | GCHC PD | 063.2/12-33 | 4242414 | finoox | GCHC 063.2D/1x2-2510-1-D/4/40/2.10/2400/EXS/1/015023 | 7691 | 2 | 1 | 2510 | Axial | 54264 | 54175 | 200.73 | 12754 | 695 | VT03145U.1 | 0.31 | 0.9 | A | 32.81 | 64.35 | 2025-08-16 | FlatCompact-BCD_1x2 | 2484 | 1088 | 965 |  |  | 179.5 | 28 | 28 | 630 | EC motor | 5060 | 1 | no | no | D | D | Epoxy coated aluminum | 2025-01-02 | 8 | 4 | yes | piece | 1
GCHC PD 063.2/24-47 | GCHC PD | 063.2/24-47 | 4237585 | finoox | GCHC 063.2C/2x4-2557-2-D/4/64/2.10/3600/AXS/1/015023 | 24254 | 4 | 2 | 2557 | Axial | 216618 | 215811 | 481.75 | 63423 | 900 | VT03144U.1 | 4016 | 0.85 | D | 46.69 | 78.53 | 44 | FlatCompact-BCD_2x4 | 3684 | 1696 | 1173 |  |  | 470.1 | 54 | 54 | 630 | EC motor | 5060 | 2 | no | no | C | D | Aluminum | 2025-01-02 | 4 | 4 | yes | piece | 1
GCHC PD 045.2/22-41 | GCHC PD | 045.2/22-41 | 4234882 | finoox | GCHC 045.2C/2x2-2525-1-D/4/64/2.10/1800/EXS/1/015023 | 8808 | 2 | 2 | 2525 | Axial | 59422 | 59572 | 240.88 | 12938 | 825 | VT03007U.1 | 0.388 | 0.47 | B | 40.69 | 72.21 | 2025-06-20 | FlatCompact-BCD_2x2 | 1884 | 1696 | 885 |  |  | 219 | 28 | 28 | 450 | EC motor | 5060 | 1 | no | no | C | D | Epoxy coated aluminum | 2025-01-02 | 8 | 4 | yes | piece | 1
GCHC PD 050.2/24-46 | GCHC PD | 050.2/24-46 | 4236003 | finoox | GCHC 050.2C/2x4-2519-1-D/6/64/2.10/3600/EXS/1/015023 | 21465 | 4 | 2 | 2519 | Axial | 197095 | 198053 | 722.63 | 39198 | 1010 | VT03011U.1 | 2047 | 2015-01-01 | C | 46.46 | 78.28 | 62.7 | FlatCompact-BCD_2x4 | 3684 | 1696 | 1136 |  |  | 500.2 | 54 | 54 | 500 | EC motor | 5060 | 1 | no | no | C | D | Epoxy coated aluminum | 2025-01-02 | 4 | 6 | yes | piece | 1
GCHC PD 063.2/22-24 | GCHC PD | 063.2/22-24 | 4237062 | finoox | GCHC 063.2C/2x2-2501-1-D/4/64/2.10/1800/EXS/1/015023 | 12264 | 2 | 2 | 2501 | Axial | 47939 | 48062 | 240.88 | 9774 | 345 | VT03145U.1 | 0.127 | 0.15 | A+ | 23.75 | 55.29 | 2025-06-20 | FlatCompact-BCD_2x2 | 1884 | 1696 | 965 |  |  | 229.3 | 28 | 28 | 630 | EC motor | 5060 | 1 | no | no | C | D | Epoxy coated aluminum | 2025-01-02 | 8 | 4 | yes | piece | 1
GCHC PD 063.2/11-21 | GCHC PD | 063.2/11-21 | 4241265 | finoox | GCHC 063.2C/1x1-2501-1-D/6/32/2.10/900/EXS/1/015023 | 4457 | 1 | 1 | 2501 | Axial | 12163 | 12289 | 90.33 | 2112 | 345 | VT03145U.1 | 0.033 | 0.15 | A+ | 20.68 | 51.99 | 2025-06-07 | FlatCompact-BCD_1x1 | 984 | 888 | 965 |  |  | 81.4 | 16 | 16 | 630 | EC motor | 5060 | 1 | no | no | C | D | Epoxy coated aluminum | 2025-01-02 | 12 | 6 | yes | piece | 1
GCHC PD 063.2/14-40 | GCHC PD | 063.2/14-40 | 4241974 | finoox | GCHC 063.2C/1x4-2554-2-D/3/32/2.10/3600/AXS/1/015023 | 11279 | 4 | 1 | 2554 | Axial | 81548 | 81171 | 180.66 | 27635 | 750 | VT03144U.1 | 1147 | 0.6 | C | 39.86 | 71.53 | 2025-05-15 | FlatCompact-BCD_1x4 | 3684 | 888 | 973 |  |  | 236.2 | 35 | 35 | 630 | EC motor | 5060 | 2 | no | no | C | D | Aluminum | 2025-01-02 | 4 | 3 | yes | piece | 1
GCHC PD 035.2/13-42 | GCHC PD | 035.2/13-42 | 4234108 | finoox | GCHC 035.2B/1x3-2723-W-D/3/24/2.10/2160/AXS/1/015023 | 2953 | 3 | 1 | 2723 | Axial | 28806 | 28848 | 81.3 | 7964 | 1390 | VT03167U | 0.466 | 0.62 | D | 42.33 | 73.76 | 2025-08-06 | FlatCompact-BCD_1x3 | 2244 | 668 | 868 |  |  | 105.6 | 22 | 22 | 350 | AC motor | 50 | W | no | no | B | D | Aluminum | 2025-01-02 | 6 | 3 | yes | piece | 1
GCHC PD 080.3/23-49 | GCHC PD | 080.3/23-49 | 6154942 | finoox | GCHC 080.3D/2x3-3482-S-D/3/80/2.10/3600/EXS/1/015023 | 21730 | 3 | 2 | 3482 | Axial | 202835 | 201536 | 451.65 | 72560 | 650 | VT01526 | 6088 | 2025-07-01 | E | 49.05 | 80.93 | 43.2 | FlatCompact-BCD_2x3 | 3684 | 2096 | 1161 |  |  | 592.5 | 54 | 54 | 800 | AC motor | 50 | S | no | no | D | D | Epoxy coated aluminum | 2025-01-02 | 4 | 3 | yes | piece | 1
GCHC PD 050.3/21-49 | GCHC PD | 050.3/21-49 | 6099600 | finoox | GCHC 050.3D/2x1-3617-X-D/6/80/2.10/1200/AXS/1/015023 | 6254 | 1 | 2 | 3617 | Axial | 81247 | 81755 | 301.1 | 15824 | 1260 | VT01524 | 1862 | 2025-04-04 | D | 48.8 | 80.31 | 2025-04-27 | FlatCompact-BCD_2x1 | 1284 | 2096 | 946 |  |  | 222.7 | 35 | 35 | 500 | AC motor | 60 | X | no | no | D | D | Aluminum | 2025-01-02 | 10 | 6 | yes | piece | 1
GCHC PD 050.2/22-32 | GCHC PD | 050.2/22-32 | 4236368 | finoox | GCHC 050.2D/2x2-2385-J-D/3/80/2.10/2400/AXS/1/015023 | 7649 | 2 | 2 | 2385 | Axial | 57407 | 57363 | 301.1 | 12655 | 430 | VT01435 | 0.529 | 0.32 | C | 32.33 | 64 | 2025-06-25 | FlatCompact-BCD_2x2 | 2484 | 2096 | 946 |  |  | 310.5 | 28 | 28 | 500 | AC motor | 60 | J | no | no | D | D | Aluminum | 2025-01-02 | 8 | 3 | yes | piece | 1
GCHC PD 063.2/22-55 | GCHC PD | 063.2/22-55 | 4237856 | finoox | GCHC 063.2D/2x2-2357-S-D/4/80/2.10/2400/EXS/1/015023 | 14848 | 2 | 2 | 2357 | Axial | 167808 | 167571 | 401.46 | 49275 | 1040 | VT01441 | 6069 | 3 | E | 54.87 | 86.55 | 39.4 | FlatCompact-BCD_2x2 | 2484 | 2096 | 956 |  |  | 424 | 54 | 54 | 630 | AC motor | 50 | S | no | no | D | D | Epoxy coated aluminum | 2025-01-02 | 6 | 4 | yes | piece | 1
GCHC PD 050.2/21-26 | GCHC PD | 050.2/21-26 | 4236164 | finoox | GCHC 050.2D/2x1-2391-L-D/3/80/2.10/1200/AXS/1/015023 | 4513 | 1 | 2 | 2391 | Axial | 30266 | 30356 | 150.55 | 6752 | 520 | VT01437 | 0.201 | 0.18 | B | 25.94 | 57.45 | 2025-02-13 | FlatCompact-BCD_2x1 | 1284 | 2096 | 946 |  |  | 167.3 | 22 | 22 | 500 | AC motor | 60 | L | no | no | D | D | Aluminum | 2025-01-02 | 10 | 3 | yes | piece | 1
GCHC PD 063.2/22-33 | GCHC PD | 063.2/22-33 | 4237900 | finoox | GCHC 063.2D/2x2-2398-I-D/3/80/2.10/2400/AXS/1/015023 | 10393 | 2 | 2 | 2398 | Axial | 81453 | 81427 | 301.1 | 19943 | 460 | VT01442 | 0.529 | 0.32 | B | 32.98 | 64.65 | 2025-09-26 | FlatCompact-BCD_2x2 | 2484 | 2096 | 948 |  |  | 309.3 | 35 | 35 | 630 | AC motor | 60 | I | no | no | D | D | Aluminum | 2025-01-02 | 6 | 3 | yes | piece | 1
GCHC PD 080.2/13-37 | GCHC PD | 080.2/13-37 | 4243369 | finoox | GCHC 080.2D/1x3-2485-1-D/3/40/2.10/3600/EXS/1/015023 | 11023 | 3 | 1 | 2485 | Axial | 87807 | 87722 | 225.82 | 27608 | 535 | VT03061U.1 | 0.868 | 1935-01-01 | C | 36.65 | 68.35 | 2025-03-19 | FlatCompact-BCD_1x3 | 3684 | 1088 | 958 |  |  | 254.1 | 35 | 35 | 800 | EC motor | 5060 | 1 | no | no | D | D | Epoxy coated aluminum | 2025-01-02 | 4 | 3 | yes | piece | 1
GCHC PD 045.2/12-33 | GCHC PD | 045.2/12-33 | 4239277 | finoox | GCHC 045.2C/1x2-2523-1-D/3/32/2.10/1800/EXS/1/015023 | 4546 | 2 | 1 | 2523 | Axial | 22322 | 22309 | 90.33 | 5415 | 675 | VT03007U.1 | 0.115 | 0.3 | A | 33.45 | 64.86 | 2025-05-07 | FlatCompact-BCD_1x2 | 1884 | 888 | 885 |  |  | 112 | 18 | 18 | 450 | EC motor | 5060 | 1 | no | no | C | D | Epoxy coated aluminum | 2025-01-02 | 8 | 3 | yes | piece | 1
GCHC PD 080.2/12-14 | GCHC PD | 080.2/12-14 | 4243111 | finoox | GCHC 080.2D/1x2-2488-1-D/4/40/2.10/2400/AXS/1/015023 | 7518 | 2 | 1 | 2488 | Axial | 30848 | 30529 | 200.73 | 5746 | 195 | VT03062U.1 | 0.049 | 0.12 | A+ | 2025-05-13 | 45.04 | 2025-03-16 | FlatCompact-BCD_1x2 | 2484 | 1088 | 958 |  |  | 190 | 22 | 22 | 800 | EC motor | 5060 | 1 | no | no | D | D | Aluminum | 2025-01-02 | 8 | 4 | yes | piece | 1
GCHC PD 063.2/24-35 | GCHC PD | 063.2/24-35 | 4237493 | finoox | GCHC 063.2C/2x4-2504-1-D/6/64/2.10/3600/EXS/1/015023 | 25940 | 4 | 2 | 2504 | Axial | 128686 | 129265 | 722.63 | 23202 | 460 | VT03145U.1 | 0.499 | 0.3 | A+ | 34.88 | 66.71 | 60.1 | FlatCompact-BCD_2x4 | 3684 | 1696 | 1165 |  |  | 502.4 | 42 | 42 | 630 | EC motor | 5060 | 1 | no | no | C | D | Epoxy coated aluminum | 2025-01-02 | 6 | 6 | yes | piece | 1
GCHC PD 063.2/14-41 | GCHC PD | 063.2/14-41 | 4241943 | finoox | GCHC 063.2C/1x4-2511-1-D/6/32/2.10/3600/EXS/1/015023 | 13112 | 4 | 1 | 2511 | Axial | 96951 | 97621 | 361.32 | 19228 | 730 | VT03145U.1 | 0.858 | 1 | C | 41.14 | 72.81 | 2025-03-31 | FlatCompact-BCD_1x4 | 3684 | 888 | 965 |  |  | 274.7 | 35 | 35 | 630 | EC motor | 5060 | 1 | no | no | C | D | Epoxy coated aluminum | 2025-01-02 | 4 | 6 | yes | piece | 1
GCHC PD 063.2/22-32 | GCHC PD | 063.2/22-32 | 4237985 | finoox | GCHC 063.2D/2x2-2507-1-D/4/80/2.10/2400/AXS/1/015023 | 13999 | 2 | 2 | 2507 | Axial | 97158 | 97202 | 401.46 | 21089 | 580 | VT03145U.1 | 0.379 | 0.55 | A+ | 31.73 | 63.41 | 34.8 | FlatCompact-BCD_2x2 | 2484 | 2096 | 965 |  |  | 324.8 | 35 | 35 | 630 | EC motor | 5060 | 1 | no | no | D | D | Aluminum | 2025-01-02 | 8 | 4 | yes | piece | 1
GCHC PD 063.2/22-33 | GCHC PD | 063.2/22-33 | 4237994 | finoox | GCHC 063.2D/2x2-2508-1-D/4/80/2.10/2400/EXS/1/015023 | 14851 | 2 | 2 | 2508 | Axial | 100061 | 100067 | 401.46 | 22559 | 615 | VT03145U.1 | 0.451 | 0.65 | A | 33.13 | 64.81 | 34.8 | FlatCompact-BCD_2x2 | 2484 | 2096 | 965 |  |  | 324.8 | 35 | 35 | 630 | EC motor | 5060 | 1 | no | no | D | D | Epoxy coated aluminum | 2025-01-02 | 8 | 4 | yes | piece | 1
GCHC PD 050.2/21-40 | GCHC PD | 050.2/21-40 | 4236235 | finoox | GCHC 050.2D/2x1-2518-1-D/6/80/2.10/1200/EXS/1/015023 | 7857 | 1 | 2 | 2518 | Axial | 57707 | 58.19 | 301.1 | 10564 | 945 | VT03011U.1 | 0.392 | 1 | B | 39.95 | 71.46 | 2025-01-26 | FlatCompact-BCD_2x1 | 1284 | 2096 | 936 |  |  | 209.7 | 28 | 28 | 500 | EC motor | 5060 | 1 | no | no | D | D | Epoxy coated aluminum | 2025-01-02 | 10 | 6 | yes | piece | 1
GCHC PD 080.3/13-60 | GCHC PD | 080.3/13-60 | 6069470 | finoox | GCHC 080.3D/1x3-3557-2-D/4/40/2.10/3600/EXS/1/015023 | 15534 | 3 | 1 | 3557 | Axial | 156826 | 155761 | 301.1 | 58145 | 1100 | VT01445U.3 | 8299 | 2025-02-04 | E | 60.21 | 91.91 | 2025-07-27 | FlatCompact-BCD_1x3 | 3684 | 1088 | 970 |  |  | 342 | 54 | 54 | 800 | EC motor | 5060 | 2 | no | no | D | D | Epoxy coated aluminum | 2025-01-02 | 4 | 4 | yes | piece | 1
GCHC PD 080.3/22-36 | GCHC PD | 080.3/22-36 | 6102461 | finoox | GCHC 080.3D/2x2-3564-2-D/3/80/2.10/2400/AXS/1/015023 | 21686 | 2 | 2 | 3564 | Axial | 111065 | 111.28 | 301.1 | 30844 | 440 | VT01445U.3 | 0.853 | 0.6 | B | 36.1 | 67.78 | 2025-05-28 | FlatCompact-BCD_2x2 | 2484 | 2096 | 970 |  |  | 405.3 | 42 | 42 | 800 | EC motor | 5060 | 2 | no | no | D | D | Aluminum | 2025-01-02 | 4 | 3 | yes | piece | 1
GCHC PD 050.2/12-34 | GCHC PD | 050.2/12-34 | 4234493 | finoox | GCHC 050.2B/1x2-2336-D-D/4/24/2.10/1440/EXS/1/015023 | 3047 | 2 | 1 | 2336 | Axial | 23202 | 23256 | 72.26 | 5585 | 660 | VT01437 | 0.264 | 0.33 | C | 33.52 | 64.87 | 6 | FlatCompact-BCD_1x2 | 1524 | 668 | 946 |  |  | 93.2 | 18 | 18 | 500 | AC motor | 50 | D | no | no | B | D | Epoxy coated aluminum | 2025-01-02 | 8 | 4 | yes | piece | 1
GCHC PD 050.2/11-30 | GCHC PD | 050.2/11-30 | 4239543 | finoox | GCHC 050.2C/1x1-2336-D-D/6/32/2.10/900/EXS/1/015023 | 2750 | 1 | 1 | 2336 | Axial | 17531 | 17692 | 90.33 | 3253 | 660 | VT01437 | 0.129 | 0.33 | B | 30.27 | 61.58 | 2025-06-07 | FlatCompact-BCD_1x1 | 984 | 888 | 946 |  |  | 82.9 | 16 | 16 | 500 | AC motor | 50 | D | no | no | C | D | Epoxy coated aluminum | 2025-01-02 | 12 | 6 | yes | piece | 1
GCHC PD 050.2/23-42 | GCHC PD | 050.2/23-42 | 4235591 | finoox | GCHC 050.2C/2x3-2332-D-D/4/64/2.10/2700/AXS/1/015023 | 9964 | 3 | 2 | 2332 | Axial | 119189 | 119221 | 361.32 | 29404 | 850 | VT01435 | 1586 | 0.74 | C | 42.37 | 74.03 | 32.1 | FlatCompact-BCD_2x3 | 2784 | 1696 | 946 |  |  | 355.2 | 42 | 42 | 500 | AC motor | 50 | D | no | no | C | D | Aluminum | 2025-01-02 | 6 | 4 | yes | piece | 1
GCHC PD 050.2/22-41 | GCHC PD | 050.2/22-41 | 4235359 | finoox | GCHC 050.2C/2x2-2332-D-D/6/64/2.10/1800/EXS/1/015023 | 8680 | 2 | 2 | 2332 | Axial | 92231 | 92742 | 361.32 | 17999 | 850 | VT01435 | 1092 | 0.74 | C | 40.65 | 72.19 | 31.2 | FlatCompact-BCD_2x2 | 1884 | 1696 | 946 |  |  | 282.5 | 35 | 35 | 500 | AC motor | 50 | D | no | no | C | D | Epoxy coated aluminum | 2025-01-02 | 8 | 6 | yes | piece | 1
GCHC PD 063.2/12-23 | GCHC PD | 063.2/12-23 | 4241441 | finoox | GCHC 063.2C/1x2-2401-L-D/4/32/2.10/1800/AXS/1/015023 | 5027 | 2 | 1 | 2401 | Axial | 26868 | 26948 | 120.44 | 5550 | 340 | VT01442 | 0.179 | 0.16 | B | 23.47 | 54.9 | 10 | FlatCompact-BCD_1x2 | 1884 | 888 | 948 |  |  | 136 | 22 | 22 | 630 | AC motor | 60 | L | no | no | C | D | Aluminum | 2025-01-02 | 8 | 4 | yes | piece | 1
GCHC PD 050.2/23-37 | GCHC PD | 050.2/23-37 | 4236620 | finoox | GCHC 050.2D/2x3-2387-L-D/3/80/2.10/3600/AXS/1/015023 | 11341 | 3 | 2 | 2387 | Axial | 94524 | 94376 | 451.65 | 21933 | 500 | VT01435 | 1053 | 0.37 | C | 37.38 | 69.26 | 38.5 | FlatCompact-BCD_2x3 | 3684 | 2096 | 1146 |  |  | 451.4 | 35 | 35 | 500 | AC motor | 60 | L | no | no | D | D | Aluminum | 2025-01-02 | 6 | 3 | yes | piece | 1
GCHC PD 063.2/13-31 | GCHC PD | 063.2/13-31 | 4242555 | finoox | GCHC 063.2D/1x3-2398-I-D/4/40/2.10/3600/AXS/1/015023 | 8422 | 3 | 1 | 2398 | Axial | 69205 | 69379 | 301.1 | 14368 | 460 | VT01442 | 0.404 | 0.32 | B | 31.16 | 62.85 | 2025-02-25 | FlatCompact-BCD_1x3 | 3684 | 1088 | 948 |  |  | 267.4 | 35 | 35 | 630 | AC motor | 60 | I | no | no | D | D | Aluminum | 2025-01-02 | 4 | 4 | yes | piece | 1
GCHC PD 050.2/11-47 | GCHC PD | 050.2/11-47 | 4239726 | finoox | GCHC 050.2C/1x1-2559-2-D/4/32/2.10/900/EXS/1/015023 | 3349 | 1 | 1 | 2559 | Axial | 25107 | 25269 | 60.22 | 7016 | 1330 | VT03013U.1 | 0.531 | 2025-08-01 | D | 46.85 | 78.16 | 2025-02-05 | FlatCompact-BCD_1x1 | 984 | 888 | 957 |  |  | 76.4 | 18 | 18 | 500 | EC motor | 5060 | 2 | no | no | C | D | Epoxy coated aluminum | 2025-01-02 | 8 | 4 | yes | piece | 1
GCHC PD 063.2/12-27 | GCHC PD | 063.2/12-27 | 4242387 | finoox | GCHC 063.2D/1x2-2506-1-D/4/40/2.10/2400/AXS/1/015023 | 7282 | 2 | 1 | 2506 | Axial | 46143 | 46186 | 200.73 | 9811 | 540 | VT03145U.1 | 0.158 | 0.45 | A+ | 27.36 | 58.9 | 2025-08-16 | FlatCompact-BCD_1x2 | 2484 | 1088 | 965 |  |  | 179.5 | 28 | 28 | 630 | EC motor | 5060 | 1 | no | no | D | D | Aluminum | 2025-01-02 | 8 | 4 | yes | piece | 1
GCHC PD 045.2/13-48 | GCHC PD | 045.2/13-48 | 4239411 | finoox | GCHC 045.2C/1x3-2530-1-D/6/32/2.10/2700/EXS/1/015023 | 7889 | 3 | 1 | 2530 | Axial | 68753 | 69069 | 270.99 | 13446 | 1200 | VT03007U.1 | 0.839 | 2025-01-01 | C | 47.71 | 79.25 | 2025-06-22 | FlatCompact-BCD_1x3 | 2784 | 888 | 885 |  |  | 201.9 | 35 | 35 | 450 | EC motor | 5060 | 1 | no | no | C | D | Epoxy coated aluminum | 2025-01-02 | 6 | 6 | yes | piece | 1
GCHC PD 080.2/13-33 | GCHC PD | 080.2/13-33 | 4243431 | finoox | GCHC 080.2D/1x3-2499-1-D/4/40/2.10/3600/EXS/1/015023 | 11284 | 3 | 1 | 2499 | Axial | 92707 | 92777 | 301.1 | 22054 | 465 | VT03062U.1 | 0.584 | 0.95 | B | 32.9 | 64.6 | 2025-02-25 | FlatCompact-BCD_1x3 | 3684 | 1088 | 958 |  |  | 274 | 35 | 35 | 800 | EC motor | 5060 | 1 | no | no | D | D | Epoxy coated aluminum | 2025-01-02 | 4 | 4 | yes | piece | 1
GCHC PD 080.2/12-37 | GCHC PD | 080.2/12-37 | 4243091 | finoox | GCHC 080.2D/1x2-2484-1-D/6/40/2.10/2400/EXS/1/015023 | 9837 | 2 | 1 | 2484 | Axial | 71997 | 72248 | 301.1 | 14062 | 505 | VT03061U.1 | 0.521 | 2015-01-01 | B | 37.11 | 68.65 | 2025-04-25 | FlatCompact-BCD_1x2 | 2484 | 1088 | 958 |  |  | 221.7 | 35 | 35 | 800 | EC motor | 5060 | 1 | no | no | D | D | Epoxy coated aluminum | 2025-01-02 | 8 | 6 | yes | piece | 1
GCHC PD 063.2/13-37 | GCHC PD | 063.2/13-37 | 4241732 | finoox | GCHC 063.2C/1x3-2511-1-D/3/32/2.10/2700/AXS/1/015023 | 7999 | 3 | 1 | 2511 | Axial | 58183 | 58268 | 135.49 | 17612 | 730 | VT03145U.1 | 0.596 | 1 | C | 36.69 | 68.25 | 2025-05-11 | FlatCompact-BCD_1x3 | 2784 | 888 | 965 |  |  | 170.1 | 28 | 28 | 630 | EC motor | 5060 | 1 | no | no | C | D | Aluminum | 2025-01-02 | 4 | 3 | yes | piece | 1
GCHC PD 050.2/12-37 | GCHC PD | 050.2/12-37 | 4240869 | finoox | GCHC 050.2D/1x2-2516-1-D/3/40/2.10/2400/EXS/1/015023 | 5379 | 2 | 1 | 2516 | Axial | 38996 | 38964 | 150.55 | 9623 | 820 | VT03011U.1 | 0.252 | 0.68 | B | 37.31 | 68.84 | 2025-04-12 | FlatCompact-BCD_1x2 | 2484 | 1088 | 936 |  |  | 162.5 | 22 | 22 | 500 | EC motor | 5060 | 1 | no | no | D | D | Epoxy coated aluminum | 2025-01-02 | 6 | 3 | yes | piece | 1
GCHC PD 050.2/11-51 | GCHC PD | 050.2/11-51 | 4234472 | finoox | GCHC 050.2B/1x1-2562-2-D/3/24/2.10/720/AXS/1/015023 | 2711 | 1 | 1 | 2562 | Axial | 17498 | 17.69 | 2025-01-27 | 7417 | 1595 | VT03013U.1 | 0.955 | 1965-01-01 | E | 51.07 | 82.33 | 2025-04-02 | FlatCompact-BCD_1x1 | 804 | 668 | 957 |  |  | 52.5 | 16 | 16 | 500 | EC motor | 5060 | 2 | no | no | B | D | Aluminum | 2025-01-02 | 8 | 3 | yes | piece | 1
GCHC PD 063.2/13-39 | GCHC PD | 063.2/13-39 | 4241771 | finoox | GCHC 063.2C/1x3-2554-2-D/3/32/2.10/2700/EXS/1/015023 | 9162 | 3 | 1 | 2554 | Axial | 61989 | 62052 | 135.49 | 20726 | 750 | VT03144U.1 | 0.861 | 0.6 | C | 38.73 | 70.28 | 2025-05-11 | FlatCompact-BCD_1x3 | 2784 | 888 | 973 |  |  | 182.7 | 28 | 28 | 630 | EC motor | 5060 | 2 | no | no | C | D | Epoxy coated aluminum | 2025-01-02 | 4 | 3 | yes | piece | 1
GCHC PD 080.3/22-61 | GCHC PD | 080.3/22-61 | 6206785 | finoox | GCHC 080.3D/2x2-3557-2-D/4/80/2.10/2400/AXS/1/015023 | 23280 | 2 | 2 | 3557 | Axial | 236036 | 236902 | 401.46 | 77526 | 1100 | VT01445U.3 | 11065 | 2025-02-04 | E | 61.48 | 93.16 | 39.5 | FlatCompact-BCD_2x2 | 2484 | 2096 | 970 |  |  | 440.7 | 54 | 54 | 800 | EC motor | 5060 | 2 | no | no | D | D | Aluminum | 2025-01-02 | 4 | 4 | yes | piece | 1
GCHC PD 080.3/23-55 | GCHC PD | 080.3/23-55 | 6142787 | finoox | GCHC 080.3D/2x3-3562-2-D/6/80/2.10/3600/AXS/1/015023 | 37774 | 3 | 2 | 3562 | Axial | 331955 | 333371 | 903.29 | 72684 | 800 | VT01445U.3 | 6711 | 1985-01-01 | D | 55.17 | 87.05 | 81.5 | FlatCompact-BCD_2x3 | 3684 | 2096 | 1170 |  |  | 735.3 | 64 | 64 | 800 | EC motor | 5060 | 2 | no | no | D | D | Aluminum | 2025-01-02 | 4 | 6 | yes | piece | 1
GCHC PD 045.2/12-50 | GCHC PD | 045.2/12-50 | 4234224 | finoox | GCHC 045.2B/1x2-0423-X-D/3/24/2.10/1440/AXS/1/015023 | 2558 | 2 | 1 | 423 | Axial | 29369 | 29389 | 54.2 | 10875 | 1460 | VT0326U | 1287 | 3 | E | 50.22 | 81.55 | 2025-07-04 | FlatCompact-BCD_1x2 | 1524 | 668 | 871 |  |  | 86.9 | 22 | 22 | 450 | AC motor | 60 | X | no | no | B | D | Aluminum | 2025-01-02 | 8 | 3 | yes | piece | 1
GCHC PD 050.2/21-39 | GCHC PD | 050.2/21-39 | 4236063 | finoox | GCHC 050.2D/2x1-2332-D-D/4/80/2.10/1200/AXS/1/015023 | 5143 | 1 | 2 | 2332 | Axial | 50881 | 51055 | 200.73 | 10959 | 850 | VT01435 | 0.498 | 0.74 | C | 38.54 | 70.05 | 2025-01-18 | FlatCompact-BCD_2x1 | 1284 | 2096 | 946 |  |  | 188.5 | 28 | 28 | 500 | AC motor | 50 | D | no | no | D | D | Aluminum | 2025-01-02 | 10 | 4 | yes | piece | 1
GCHC PD 063.2/13-30 | GCHC PD | 063.2/13-30 | 4241602 | finoox | GCHC 063.2C/1x3-2358-D-D/3/32/2.10/2700/EXS/1/015023 | 6551 | 3 | 1 | 2358 | Axial | 41015 | 40925 | 135.49 | 11125 | 430 | VT01442 | 0.357 | 0.32 | B | 30.31 | 61.86 | 2025-05-11 | FlatCompact-BCD_1x3 | 2784 | 888 | 948 |  |  | 180.2 | 28 | 28 | 630 | AC motor | 50 | D | no | no | C | D | Epoxy coated aluminum | 2025-01-02 | 6 | 3 | yes | piece | 1
GCHC PD 050.2/23-39 | GCHC PD | 050.2/23-39 | 4236628 | finoox | GCHC 050.2D/2x3-2388-I-D/6/80/2.10/3600/AXS/1/015023 | 15972 | 3 | 2 | 2388 | Axial | 147047 | 147864 | 903.29 | 25664 | 710 | VT01437 | 0.935 | 0.34 | B | 38.61 | 70.48 | 75.1 | FlatCompact-BCD_2x3 | 3684 | 2096 | 1146 |  |  | 572.2 | 42 | 42 | 500 | AC motor | 60 | I | no | no | D | D | Aluminum | 2025-01-02 | 6 | 6 | yes | piece | 1
GCHC PD 050.2/21-46 | GCHC PD | 050.2/21-46 | 4235232 | finoox | GCHC 050.2C/2x1-2411-1-D/6/64/2.10/900/AXS/1/015023 | 6012 | 1 | 2 | 2411 | Axial | 59194 | 59.66 | 180.66 | 12406 | 1260 | VT03011U.1 | 0.975 | 2025-02-02 | D | 45.69 | 77.1 | 2025-03-16 | FlatCompact-BCD_2x1 | 984 | 1696 | 936 |  |  | 147 | 28 | 28 | 500 | EC motor | 5060 | 1 | no | no | C | D | Aluminum | 2025-01-02 | 12 | 6 | yes | piece | 1
GCHC PD 050.2/11-43 | GCHC PD | 050.2/11-43 | 4239640 | finoox | GCHC 050.2C/1x1-2411-1-D/6/32/2.10/900/AXS/1/015023 | 3124 | 1 | 1 | 2411 | Axial | 29597 | 29.83 | 90.33 | 6203 | 1260 | VT03011U.1 | 0.487 | 2025-02-02 | D | 42.79 | 74.09 | 2025-08-07 | FlatCompact-BCD_1x1 | 984 | 888 | 936 |  |  | 81.1 | 22 | 22 | 500 | EC motor | 5060 | 1 | no | no | C | D | Aluminum | 2025-01-02 | 12 | 6 | yes | piece | 1
GCHC PD 045.2/12-51 | GCHC PD | 045.2/12-51 | 4239263 | finoox | GCHC 045.2C/1x2-2409-1-D/4/32/2.10/1800/AXS/1/015023 | 4698 | 2 | 1 | 2409 | Axial | 45892 | 45934 | 120.44 | 11954 | 1500 | VT03007U.1 | 1044 | 2025-02-02 | D | 50.98 | 82.39 | 2025-04-10 | FlatCompact-BCD_1x2 | 1884 | 888 | 885 |  |  | 121.8 | 28 | 28 | 450 | EC motor | 5060 | 1 | no | no | C | D | Aluminum | 2025-01-02 | 8 | 4 | yes | piece | 1
GCHC PD 063.2/22-46 | GCHC PD | 063.2/22-46 | 4237040 | finoox | GCHC 063.2C/2x2-2413-2-D/3/64/2.10/1800/AXS/1/015023 | 12263 | 2 | 2 | 2413 | Axial | 100652 | 100721 | 180.66 | 37468 | 1000 | VT03144U.1 | 2632 | 2025-01-01 | D | 46.3 | 77.85 | 17 | FlatCompact-BCD_2x2 | 1884 | 1696 | 973 |  |  | 229.7 | 35 | 35 | 630 | EC motor | 5060 | 2 | no | no | C | D | Aluminum | 2025-01-02 | 6 | 3 | yes | piece | 1
GCHC PD 050.2/12-36 | GCHC PD | 050.2/12-36 | 4239819 | finoox | GCHC 050.2C/1x2-2355-X-D/6/32/2.10/1800/EXS/1/015023 | 4521 | 2 | 1 | 2355 | Axial | 43.56 | 43809 | 180.66 | 8361 | 810 | VT03093U | 0.59 | 2025-03-01 | D | 36.13 | 67.56 | 2025-01-15 | FlatCompact-BCD_1x2 | 1884 | 888 | 919 |  |  | 148.9 | 28 | 28 | 500 | AC motor | 60 | X | no | no | C | D | Epoxy coated aluminum | 2025-01-02 | 8 | 6 | yes | piece | 1
GCHC PD 063.2/23-32 | GCHC PD | 063.2/23-32 | 4238224 | finoox | GCHC 063.2D/2x3-2506-1-D/3/80/2.10/3600/AXS/1/015023 | 18428 | 3 | 2 | 2506 | Axial | 124012 | 123962 | 451.65 | 30506 | 540 | VT03145U.1 | 0.462 | 0.45 | A+ | 31.84 | 63.72 | 40 | FlatCompact-BCD_2x3 | 3684 | 2096 | 1165 |  |  | 429.6 | 42 | 42 | 630 | EC motor | 5060 | 1 | no | no | D | D | Aluminum | 2025-01-02 | 4 | 3 | yes | piece | 1
GCHC PD 063.2/22-45 | GCHC PD | 063.2/22-45 | 4237181 | finoox | GCHC 063.2C/2x2-2558-2-D/3/64/2.10/1800/EXS/1/015023 | 12700 | 2 | 2 | 2558 | Axial | 94171 | 94279 | 180.66 | 35491 | 950 | VT03144U.1 | 2267 | 1 | D | 45.18 | 76.72 | 17 | FlatCompact-BCD_2x2 | 1884 | 1696 | 973 |  |  | 229.7 | 35 | 35 | 630 | EC motor | 5060 | 2 | no | no | C | D | Epoxy coated aluminum | 2025-01-02 | 6 | 3 | yes | piece | 1
GCHC PD 063.2/22-47 | GCHC PD | 063.2/22-47 | 4237183 | finoox | GCHC 063.2C/2x2-2558-2-D/6/64/2.10/1800/EXS/1/015023 | 15376 | 2 | 2 | 2558 | Axial | 131441 | 131.87 | 361.32 | 29888 | 950 | VT03144U.1 | 2497 | 1 | D | 46.53 | 78.08 | 32.4 | FlatCompact-BCD_2x2 | 1884 | 1696 | 973 |  |  | 284.9 | 42 | 42 | 630 | EC motor | 5060 | 2 | no | no | C | D | Epoxy coated aluminum | 2025-01-02 | 8 | 6 | yes | piece | 1
GCHC PD 063.2/23-70 | GCHC PD | 063.2/23-70 | 4237351 | finoox | GCHC 063.2C/2x3-2552-2-D/4/64/2.10/2700/AXS/1/015023 | 23924 | 3 | 2 | 2552 | Axial | 224497 | 224733 | 361.32 | 79930 | 1435 | VT03143U.1 | 17672 | 2025-03-04 | E | 69.73 | 101.39 | 34.7 | FlatCompact-BCD_2x3 | 2784 | 1696 | 961 |  |  | 469 | 54 | 54 | 630 | EC motor | 5060 | 2 | no | no | C | D | Aluminum | 2025-01-02 | 4 | 4 | yes | piece | 1
GCHC PD 050.2/14-39 | GCHC PD | 050.2/14-39 | 4240392 | finoox | GCHC 050.2C/1x4-2516-1-D/4/32/2.10/3600/EXS/1/015023 | 9375 | 4 | 1 | 2516 | Axial | 72417 | 72448 | 240.88 | 17013 | 820 | VT03011U.1 | 0.55 | 0.68 | B | 39.22 | 70.88 | 2025-02-20 | FlatCompact-BCD_1x4 | 3684 | 888 | 936 |  |  | 232.1 | 35 | 35 | 500 | EC motor | 5060 | 1 | no | no | C | D | Epoxy coated aluminum | 2025-01-02 | 4 | 4 | yes | piece | 1
GCHC PD 050.2/13-33 | GCHC PD | 050.2/13-33 | 4234694 | finoox | GCHC 050.2B/1x3-2513-1-D/3/24/2.10/2160/EXS/1/015023 | 5781 | 3 | 1 | 2513 | Axial | 28838 | 28882 | 81.3 | 8299 | 630 | VT03011U.1 | 0.217 | 0.37 | B | 32.88 | 64.33 | 2025-08-06 | FlatCompact-BCD_1x3 | 2244 | 668 | 936 |  |  | 117.6 | 22 | 22 | 500 | EC motor | 5060 | 1 | no | no | B | D | Epoxy coated aluminum | 2025-01-02 | 6 | 3 | yes | piece | 1
GCHC PD 050.2/22-43 | GCHC PD | 050.2/22-43 | 4235520 | finoox | GCHC 050.2C/2x2-2518-1-D/3/64/2.10/1800/AXS/1/015023 | 8426 | 2 | 2 | 2518 | Axial | 68933 | 68865 | 180.66 | 20450 | 945 | VT03011U.1 | 0.802 | 1 | C | 42.68 | 74.22 | 2025-09-16 | FlatCompact-BCD_2x2 | 1884 | 1696 | 936 |  |  | 209.5 | 35 | 35 | 500 | EC motor | 5060 | 1 | no | no | C | D | Aluminum | 2025-01-02 | 8 | 3 | yes | piece | 1
GCHC PD 050.3/22-52 | GCHC PD | 050.3/22-52 | 6205982 | finoox | GCHC 050.3D/2x2-3617-X-D/3/80/2.10/2400/AXS/1/015023 | 7790 | 2 | 2 | 3617 | Axial | 114067 | 113992 | 301.1 | 33596 | 1260 | VT01524 | 3656 | 2025-04-04 | E | 52.15 | 83.83 | 2025-04-28 | FlatCompact-BCD_2x2 | 2484 | 2096 | 946 |  |  | 318.1 | 42 | 42 | 500 | AC motor | 60 | X | no | no | D | D | Aluminum | 2025-01-02 | 6 | 3 | yes | piece | 1
GCHC PD 050.3/13-47 | GCHC PD | 050.3/13-47 | 6074466 | finoox | GCHC 050.3B/1x3-3616-W-D/4/24/2.10/2160/AXS/1/015023 | 4257 | 3 | 1 | 3616 | Axial | 53579 | 53564 | 108.39 | 16498 | 1240 | VT01524 | 2117 | 2025-02-03 | E | 47.09 | 78.54 | 2025-02-09 | FlatCompact-BCD_1x3 | 2244 | 668 | 946 |  |  | 144.8 | 28 | 28 | 500 | AC motor | 50 | W | no | no | B | D | Aluminum | 2025-01-02 | 6 | 4 | yes | piece | 1
GCHC PD 050.3/22-50 | GCHC PD | 050.3/22-50 | 6083015 | finoox | GCHC 050.3D/2x2-3616-W-D/3/80/2.10/2400/EXS/1/015023 | 8324 | 2 | 2 | 3616 | Axial | 106817 | 106692 | 301.1 | 31333 | 1240 | VT01524 | 2562 | 2025-02-03 | D | 50.11 | 81.78 | 2025-04-28 | FlatCompact-BCD_2x2 | 2484 | 2096 | 946 |  |  | 318.1 | 42 | 42 | 500 | AC motor | 50 | W | no | no | D | D | Epoxy coated aluminum | 2025-01-02 | 6 | 3 | yes | piece | 1
GCHC PD 050.2/11-30 | GCHC PD | 050.2/11-30 | 4239542 | finoox | GCHC 050.2C/1x1-2336-D-D/4/32/2.10/900/EXS/1/015023 | 2367 | 1 | 1 | 2336 | Axial | 15629 | 15719 | 60.22 | 3560 | 660 | VT01437 | 0.126 | 0.33 | B | 30.37 | 61.68 | 2025-01-05 | FlatCompact-BCD_1x1 | 984 | 888 | 946 |  |  | 74.1 | 16 | 16 | 500 | AC motor | 50 | D | no | no | C | D | Epoxy coated aluminum | 2025-01-02 | 8 | 4 | yes | piece | 1
GCHC PD 050.2/23-43 | GCHC PD | 050.2/23-43 | 4236542 | finoox | GCHC 050.2D/2x3-2332-D-D/3/80/2.10/3600/AXS/1/015023 | 11507 | 3 | 2 | 2332 | Axial | 132172 | 132107 | 451.65 | 33432 | 850 | VT01435 | 1476 | 0.74 | C | 43.14 | 75.02 | 40 | FlatCompact-BCD_2x3 | 3684 | 2096 | 1146 |  |  | 454.1 | 42 | 42 | 500 | AC motor | 50 | D | no | no | D | D | Aluminum | 2025-01-02 | 4 | 3 | yes | piece | 1
GCHC PD 050.2/11-24 | GCHC PD | 050.2/11-24 | 4239546 | finoox | GCHC 050.2C/1x1-2337-S-D/6/32/2.10/900/AXS/1/015023 | 2598 | 1 | 1 | 2337 | Axial | 14366 | 2025-05-14 | 90.33 | 2534 | 510 | VT01437 | 0.081 | 0.16 | B | 23.64 | 54.95 | 2025-06-07 | FlatCompact-BCD_1x1 | 984 | 888 | 946 |  |  | 82.9 | 16 | 16 | 500 | AC motor | 50 | S | no | no | C | D | Aluminum | 2025-01-02 | 12 | 6 | yes | piece | 1
GCHC PD 050.2/11-18 | GCHC PD | 050.2/11-18 | 4239614 | finoox | GCHC 050.2C/1x1-2389-J-D/3/32/2.10/900/AXS/1/015023 | 2057 | 1 | 1 | 2389 | Axial | 2025-06-10 | 10631 | 45.16 | 2509 | 450 | VT01437 | 0.082 | 0.17 | B | 2025-02-18 | 49.5 | 2025-09-03 | FlatCompact-BCD_1x1 | 984 | 888 | 946 |  |  | 69.7 | 16 | 16 | 500 | AC motor | 60 | J | no | no | C | D | Aluminum | 2025-01-02 | 12 | 3 | yes | piece | 1
GCHC PD 045.2/11-45 | GCHC PD | 045.2/11-45 | 4239182 | finoox | GCHC 045.2C/1x1-2419-1-D/4/32/2.10/900/EXS/1/015023 | 2912 | 1 | 1 | 2419 | Axial | 21522 | 21655 | 60.22 | 5559 | 1350 | VT03007U.1 | 0.373 | 1965-01-01 | D | 44.77 | 76.07 | 2025-02-05 | FlatCompact-BCD_1x1 | 984 | 888 | 885 |  |  | 70.1 | 18 | 18 | 450 | EC motor | 5060 | 1 | no | no | C | D | Epoxy coated aluminum | 2025-01-02 | 8 | 4 | yes | piece | 1
GCHC PD 063.2/21-31 | GCHC PD | 063.2/21-31 | 4237670 | finoox | GCHC 063.2D/2x1-2400-K-D/4/80/2.10/1200/EXS/1/015023 | 7211 | 1 | 2 | 2400 | Axial | 46956 | 47083 | 200.73 | 10077 | 490 | VT01442 | 0.306 | 0.34 | B | 31.17 | 62.68 | 2025-01-18 | FlatCompact-BCD_2x1 | 1284 | 2096 | 948 |  |  | 187.2 | 28 | 28 | 630 | AC motor | 60 | K | no | no | D | D | Epoxy coated aluminum | 2025-01-02 | 10 | 4 | yes | piece | 1
GCHC PD 050.2/22-59 | GCHC PD | 050.2/22-59 | 4236415 | finoox | GCHC 050.2D/2x2-2410-2-D/6/80/2.10/2400/EXS/1/015023 | 16356 | 2 | 2 | 2410 | Axial | 190307 | 191018 | 602.19 | 40075 | 1770 | VT03013U.1 | 1976-04-01 | 2025-01-02 | D | 59.33 | 91 | 55.2 | FlatCompact-BCD_2x2 | 2484 | 2096 | 957 |  |  | 408.8 | 54 | 54 | 500 | EC motor | 5060 | 2 | no | no | D | D | Epoxy coated aluminum | 2025-01-02 | 6 | 6 | yes | piece | 1
GCHC PD 080.2/11-49 | GCHC PD | 080.2/11-49 | 4242919 | finoox | GCHC 080.2D/1x1-2539-2-D/6/40/2.10/1200/EXS/1/015023 | 6564 | 1 | 1 | 2539 | Axial | 54968 | 55247 | 150.55 | 12331 | 850 | VT03059U.2 | 1226 | 2019-02-01 | D | 49.22 | 80.62 | 2025-01-13 | FlatCompact-BCD_1x1 | 1284 | 1088 | 1000 |  |  | 131.7 | 28 | 28 | 800 | EC motor | 5060 | 2 | no | no | D | D | Epoxy coated aluminum | 2025-01-02 | 10 | 6 | yes | piece | 1
GCHC PD 080.2/12-52 | GCHC PD | 080.2/12-52 | 4243193 | finoox | GCHC 080.2D/1x2-2539-2-D/6/40/2.10/2400/EXS/1/015023 | 11579 | 2 | 1 | 2539 | Axial | 109143 | 109382 | 301.1 | 24662 | 850 | VT03059U.2 | 2452 | 2019-02-01 | D | 52.07 | 83.63 | 2025-01-26 | FlatCompact-BCD_1x2 | 2484 | 1088 | 1000 |  |  | 245.3 | 42 | 42 | 800 | EC motor | 5060 | 2 | no | no | D | D | Epoxy coated aluminum | 2025-01-02 | 6 | 6 | yes | piece | 1
GCHC PD 063.2/11-26 | GCHC PD | 063.2/11-26 | 4242149 | finoox | GCHC 063.2D/1x1-2507-1-D/3/40/2.10/1200/EXS/1/015023 | 4158 | 1 | 1 | 2507 | Axial | 21.26 | 21274 | 75.27 | 5461 | 580 | VT03145U.1 | 0.092 | 0.55 | A | 2025-07-26 | 57.45 | 2025-04-06 | FlatCompact-BCD_1x1 | 1284 | 1088 | 965 |  |  | 91.1 | 18 | 18 | 630 | EC motor | 5060 | 1 | no | no | D | D | Epoxy coated aluminum | 2025-01-02 | 10 | 3 | yes | piece | 1
GCHC PD 050.2/21-41 | GCHC PD | 050.2/21-41 | 4236241 | finoox | GCHC 050.2D/2x1-2519-1-D/6/80/2.10/1200/EXS/1/015023 | 7857 | 1 | 2 | 2519 | Axial | 60952 | 61457 | 301.1 | 11289 | 1010 | VT03011U.1 | 0.471 | 2015-01-01 | B | 41.37 | 72.88 | 2025-01-26 | FlatCompact-BCD_2x1 | 1284 | 2096 | 936 |  |  | 209.7 | 28 | 28 | 500 | EC motor | 5060 | 1 | no | no | D | D | Epoxy coated aluminum | 2025-01-02 | 10 | 6 | yes | piece | 1
GCHC PD 063.2/22-44 | GCHC PD | 063.2/22-44 | 4238069 | finoox | GCHC 063.2D/2x2-2556-2-D/4/80/2.10/2400/AXS/1/015023 | 15376 | 2 | 2 | 2556 | Axial | 142136 | 142327 | 401.46 | 35406 | 850 | VT03144U.1 | 1496 | 0.77 | C | 44.05 | 75.72 | 36.3 | FlatCompact-BCD_2x2 | 2484 | 2096 | 973 |  |  | 344.3 | 42 | 42 | 630 | EC motor | 5060 | 2 | no | no | D | D | Aluminum | 2025-01-02 | 6 | 4 | yes | piece | 1
GCHC PD 080.2/22-26 | GCHC PD | 080.2/22-26 | 4238724 | finoox | GCHC 080.2D/2x2-2493-1-D/3/80/2.10/2400/EXS/1/015023 | 15798 | 2 | 2 | 2493 | Axial | 82569 | 82497 | 301.1 | 20895 | 320 | VT03062U.1 | 0.273 | 0.35 | A+ | 25.59 | 57.26 | 2025-09-26 | FlatCompact-BCD_2x2 | 2484 | 2096 | 958 |  |  | 318.2 | 35 | 35 | 800 | EC motor | 5060 | 1 | no | no | D | D | Epoxy coated aluminum | 2025-01-02 | 6 | 3 | yes | piece | 1
GCHC PD 080.2/21-59 | GCHC PD | 080.2/21-59 | 4238586 | finoox | GCHC 080.2D/2x1-2659-L-D/3/80/2.10/1200/AXS/1/015023 | 6708 | 1 | 2 | 2659 | Axial | 89087 | 89376 | 150.55 | 34530 | 1070 | VT01384U | 3597 | 2025-03-03 | E | 58.93 | 90.45 | 2025-03-15 | FlatCompact-BCD_2x1 | 1284 | 2096 | 991 |  |  | 207.6 | 35 | 35 | 800 | AC motor | 60 | L | no | no | D | D | Aluminum | 2025-01-02 | 8 | 3 | yes | piece | 1
GCHC PD 050.2/21-53 | GCHC PD | 050.2/21-53 | 4236290 | finoox | GCHC 050.2D/2x1-2790-K-D/3/80/2.10/1200/AXS/1/015023 | 4710 | 1 | 2 | 2790 | Axial | 64738 | 64769 | 150.55 | 20111 | 1640 | VT03150U | 1838 | 1964-01-01 | E | 52.67 | 84.17 | 2025-03-15 | FlatCompact-BCD_2x1 | 1284 | 2096 | 919 |  |  | 174.3 | 35 | 35 | 500 | AC motor | 60 | K | no | no | D | D | Aluminum | 2025-01-02 | 10 | 3 | yes | piece | 1
GCHC PD 050.2/23-56 | GCHC PD | 050.2/23-56 | 4236775 | finoox | GCHC 050.2D/2x3-2790-K-D/6/80/2.10/3600/EXS/1/015023 | 18291 | 3 | 2 | 2790 | Axial | 272842 | 273874 | 903.29 | 56267 | 1640 | VT03150U | 5797 | 1964-01-01 | D | 55.95 | 87.81 | 81.5 | FlatCompact-BCD_2x3 | 3684 | 2096 | 1119 |  |  | 597.2 | 64 | 64 | 500 | AC motor | 60 | K | no | no | D | D | Epoxy coated aluminum | 2025-01-02 | 4 | 6 | yes | piece | 1
GCHC PD 050.2/24-36 | GCHC PD | 050.2/24-36 | 4235835 | finoox | GCHC 050.2C/2x4-2333-S-D/3/64/2.10/3600/EXS/1/015023 | 12251 | 4 | 2 | 2333 | Axial | 105213 | 105133 | 361.32 | 27362 | 530 | VT01435 | 1191 | 0.35 | C | 35.78 | 67.6 | 32.1 | FlatCompact-BCD_2x4 | 3684 | 1696 | 1146 |  |  | 429.5 | 42 | 42 | 500 | AC motor | 50 | S | no | no | C | D | Epoxy coated aluminum | 2025-01-02 | 4 | 3 | yes | piece | 1
GCHC PD 063.2/22-32 | GCHC PD | 063.2/22-32 | 4236988 | finoox | GCHC 063.2C/2x2-2358-D-D/3/64/2.10/1800/EXS/1/015023 | 8930 | 2 | 2 | 2358 | Axial | 55299 | 55272 | 180.66 | 14833 | 430 | VT01442 | 0.476 | 0.32 | B | 31.57 | 63.11 | 2025-09-15 | FlatCompact-BCD_2x2 | 1884 | 1696 | 948 |  |  | 225.4 | 28 | 28 | 630 | AC motor | 50 | D | no | no | C | D | Epoxy coated aluminum | 2025-01-02 | 8 | 3 | yes | piece | 1
GCHC PD 040.2/12-41 | GCHC PD | 040.2/12-41 | 4234143 | finoox | GCHC 040.2B/1x2-2346-W-D/4/24/2.10/1440/EXS/1/015023 | 2768 | 2 | 1 | 2346 | Axial | 20245 | 20301 | 72.26 | 4607 | 895 | VT0607 | 0.179 | 0.33 | C | 41.19 | 72.52 | 6 | FlatCompact-BCD_1x2 | 1524 | 668 | 880 |  |  | 83.6 | 18 | 18 | 400 | AC motor | 50 | W | no | no | B | D | Epoxy coated aluminum | 2025-01-02 | 8 | 4 | yes | piece | 1
GCHC PD 050.2/11-31 | GCHC PD | 050.2/11-31 | 4239611 | finoox | GCHC 050.2C/1x1-2388-I-D/3/32/2.10/900/EXS/1/015023 | 2160 | 1 | 1 | 2388 | Axial | 14.73 | 14786 | 45.16 | 4113 | 710 | VT01437 | 0.158 | 0.34 | C | 2025-09-30 | 62.21 | 2025-09-03 | FlatCompact-BCD_1x1 | 984 | 888 | 946 |  |  | 69.7 | 16 | 16 | 500 | AC motor | 60 | I | no | no | C | D | Epoxy coated aluminum | 2025-01-02 | 8 | 3 | yes | piece | 1
GCHC PD 063.2/12-60 | GCHC PD | 063.2/12-60 | 4241391 | finoox | GCHC 063.2C/1x2-2356-D-D/3/32/2.10/1800/EXS/1/015023 | 5880 | 2 | 1 | 2356 | Axial | 57323 | 57381 | 90.33 | 27622 | 1330 | VT01441 | 5161 | 5 | E | 59.89 | 91.32 | 8 | FlatCompact-BCD_1x2 | 1884 | 888 | 956 |  |  | 166.4 | 28 | 28 | 630 | AC motor | 50 | D | no | no | C | D | Epoxy coated aluminum | 2025-01-02 | 6 | 3 | yes | piece | 1
GCHC PD 063.2/12-52 | GCHC PD | 063.2/12-52 | 4242265 | finoox | GCHC 063.2D/1x2-2357-S-D/6/40/2.10/2400/EXS/1/015023 | 8920 | 2 | 1 | 2357 | Axial | 101.89 | 102256 | 301.1 | 22208 | 1040 | VT01441 | 3083 | 3 | E | 51.86 | 83.4 | 2025-04-25 | FlatCompact-BCD_1x2 | 2484 | 1088 | 956 |  |  | 254.5 | 35 | 35 | 630 | AC motor | 50 | S | no | no | D | D | Epoxy coated aluminum | 2025-01-02 | 6 | 6 | yes | piece | 1
GCHC PD 050.2/23-51 | GCHC PD | 050.2/23-51 | 4235702 | finoox | GCHC 050.2C/2x3-2411-1-D/3/64/2.10/2700/AXS/1/015023 | 12627 | 3 | 2 | 2411 | Axial | 127.94 | 128154 | 270.99 | 41312 | 1260 | VT03011U.1 | 2751 | 2025-02-02 | D | 50.64 | 82.3 | 2025-01-25 | FlatCompact-BCD_2x3 | 2784 | 1696 | 936 |  |  | 299.4 | 42 | 42 | 500 | EC motor | 5060 | 1 | no | no | C | D | Aluminum | 2025-01-02 | 4 | 3 | yes | piece | 1
GCHC PD 050.2/23-51 | GCHC PD | 050.2/23-51 | 4236659 | finoox | GCHC 050.2D/2x3-2411-1-D/3/80/2.10/3600/EXS/1/015023 | 16072 | 3 | 2 | 2411 | Axial | 155741 | 155586 | 451.65 | 44723 | 1260 | VT03011U.1 | 2574 | 2025-02-02 | D | 51.17 | 83.04 | 43.2 | FlatCompact-BCD_2x3 | 3684 | 2096 | 1136 |  |  | 430.4 | 54 | 54 | 500 | EC motor | 5060 | 1 | no | no | D | D | Epoxy coated aluminum | 2025-01-02 | 4 | 3 | yes | piece | 1
GCHC PD 050.2/13-50 | GCHC PD | 050.2/13-50 | 4240023 | finoox | GCHC 050.2C/1x3-2347-D-D/4/32/2.10/2700/AXS/1/015023 | 5464 | 3 | 1 | 2347 | Axial | 82165 | 82442 | 180.66 | 22596 | 1390 | VT03150U | 2068 | 1941-01-01 | D | 49.79 | 81.33 | 2025-06-15 | FlatCompact-BCD_1x3 | 2784 | 888 | 919 |  |  | 194.7 | 35 | 35 | 500 | AC motor | 50 | D | no | no | C | D | Aluminum | 2025-01-02 | 4 | 4 | yes | piece | 1
GCHC PD 050.2/13-46 | GCHC PD | 050.2/13-46 | 4240031 | finoox | GCHC 050.2C/1x3-2348-S-D/3/32/2.10/2700/EXS/1/015023 | 5220 | 3 | 1 | 2348 | Axial | 61458 | 61.52 | 135.49 | 20411 | 1180 | VT03150U | 1579 | 0.9 | D | 45.74 | 77.28 | 2025-05-11 | FlatCompact-BCD_1x3 | 2784 | 888 | 919 |  |  | 181.2 | 28 | 28 | 500 | AC motor | 50 | S | no | no | C | D | Epoxy coated aluminum | 2025-01-02 | 4 | 3 | yes | piece | 1
GCHC PD 050.2/11-42 | GCHC PD | 050.2/11-42 | 4240505 | finoox | GCHC 050.2D/1x1-2348-S-D/6/40/2.10/1200/EXS/1/015023 | 3503 | 1 | 1 | 2348 | Axial | 36.63 | 36909 | 150.55 | 7088 | 1180 | VT03150U | 0.518 | 0.9 | D | 41.66 | 73.03 | 2025-06-12 | FlatCompact-BCD_1x1 | 1284 | 1088 | 919 |  |  | 117.4 | 22 | 22 | 500 | AC motor | 50 | S | no | no | D | D | Epoxy coated aluminum | 2025-01-02 | 10 | 6 | yes | piece | 1
GCHC PD 063.2/22-67 | GCHC PD | 063.2/22-67 | 4237927 | finoox | GCHC 063.2D/2x2-2412-2-D/3/80/2.10/2400/EXS/1/015023 | 18590 | 2 | 2 | 2412 | Axial | 173854 | 174324 | 301.1 | 70908 | 1510 | VT03143U.1 | 12581 | 5 | E | 66.82 | 98.5 | 31.6 | FlatCompact-BCD_2x2 | 2484 | 2096 | 961 |  |  | 393.4 | 54 | 54 | 630 | EC motor | 5060 | 2 | no | no | D | D | Epoxy coated aluminum | 2025-01-02 | 4 | 3 | yes | piece | 1
GCHC PD 045.2/11-31 | GCHC PD | 045.2/11-31 | 4239189 | finoox | GCHC 045.2C/1x1-2523-1-D/6/32/2.10/900/EXS/1/015023 | 3289 | 1 | 1 | 2523 | Axial | 13808 | 13929 | 90.33 | 2445 | 675 | VT03007U.1 | 0.059 | 0.3 | A | 30.87 | 62.16 | 2025-06-07 | FlatCompact-BCD_1x1 | 984 | 888 | 885 |  |  | 78.8 | 16 | 16 | 450 | EC motor | 5060 | 1 | no | no | C | D | Epoxy coated aluminum | 2025-01-02 | 12 | 6 | yes | piece | 1
GCHC PD 045.2/23-54 | GCHC PD | 045.2/23-54 | 4235019 | finoox | GCHC 045.2C/2x3-2533-1-D/3/64/2.10/2700/EXS/1/015023 | 11628 | 3 | 2 | 2533 | Axial | 112466 | 112548 | 270.99 | 35005 | 1425 | VT03007U.1 | 2687 | 2025-09-01 | D | 54.28 | 85.92 | 2025-01-25 | FlatCompact-BCD_2x3 | 2784 | 1696 | 885 |  |  | 289.4 | 42 | 42 | 450 | EC motor | 5060 | 1 | no | no | C | D | Epoxy coated aluminum | 2025-01-02 | 4 | 3 | yes | piece | 1
GCHC PD 050.2/12-45 | GCHC PD | 050.2/12-45 | 4239952 | finoox | GCHC 050.2C/1x2-2522-1-D/3/32/2.10/1800/AXS/1/015023 | 4363 | 2 | 1 | 2522 | Axial | 41284 | 41346 | 90.33 | 13058 | 1200 | VT03011U.1 | 0.789 | 2025-09-01 | D | 44.97 | 76.4 | 8 | FlatCompact-BCD_1x2 | 1884 | 888 | 936 |  |  | 116.6 | 28 | 28 | 500 | EC motor | 5060 | 1 | no | no | C | D | Aluminum | 2025-01-02 | 6 | 3 | yes | piece | 1
GCHC PD 063.2/11-35 | GCHC PD | 063.2/11-35 | 4242220 | finoox | GCHC 063.2D/1x1-2554-2-D/6/40/2.10/1200/AXS/1/015023 | 5301 | 1 | 1 | 2554 | Axial | 38165 | 38415 | 150.55 | 7302 | 750 | VT03144U.1 | 0.276 | 0.6 | B | 34.52 | 65.91 | 2025-06-12 | FlatCompact-BCD_1x1 | 1284 | 1088 | 973 |  |  | 117.9 | 22 | 22 | 630 | EC motor | 5060 | 2 | no | no | D | D | Aluminum | 2025-01-02 | 10 | 6 | yes | piece | 1
GCHC PD 080.2/22-61 | GCHC PD | 080.2/22-61 | 4238857 | finoox | GCHC 080.2D/2x2-2658-J-D/4/80/2.10/2400/AXS/1/015023 | 15537 | 2 | 2 | 2658 | Axial | 193968 | 193698 | 401.46 | 61408 | 1030 | VT01384U | 1961-06-01 | 2025-03-03 | E | 60.98 | 92.66 | 39.4 | FlatCompact-BCD_2x2 | 2484 | 2096 | 991 |  |  | 414.9 | 54 | 54 | 800 | AC motor | 60 | J | no | no | D | D | Aluminum | 2025-01-02 | 6 | 4 | yes | piece | 1
GCHC PD 050.2/12-28 | GCHC PD | 050.2/12-28 | 4240728 | finoox | GCHC 050.2D/1x2-2337-S-D/3/40/2.10/2400/AXS/1/015023 | 4059 | 2 | 1 | 2337 | Axial | 29.71 | 29699 | 150.55 | 6629 | 510 | VT01437 | 0.154 | 0.16 | A | 27.78 | 59.32 | 2025-04-12 | FlatCompact-BCD_1x2 | 2484 | 1088 | 946 |  |  | 167.3 | 22 | 22 | 500 | AC motor | 50 | S | no | no | D | D | Aluminum | 2025-01-02 | 8 | 3 | yes | piece | 1
GCHC PD 063.2/22-22 | GCHC PD | 063.2/22-22 | 4236990 | finoox | GCHC 063.2C/2x2-2359-S-D/3/64/2.10/1800/AXS/1/015023 | 8527 | 2 | 2 | 2359 | Axial | 47027 | 47017 | 180.66 | 11365 | 320 | VT01442 | 0.26 | 0.14 | A | 21.69 | 53.23 | 2025-09-15 | FlatCompact-BCD_2x2 | 1884 | 1696 | 948 |  |  | 225.4 | 28 | 28 | 630 | AC motor | 50 | S | no | no | C | D | Aluminum | 2025-01-02 | 8 | 3 | yes | piece | 1
GCHC PD 050.2/13-40 | GCHC PD | 050.2/13-40 | 4241003 | finoox | GCHC 050.2D/1x3-2354-W-D/6/40/2.10/3600/EXS/1/015023 | 9008 | 3 | 1 | 2354 | Axial | 82755 | 83106 | 451.65 | 15032 | 865 | VT03093U | 0.613 | 0.97 | B | 39.67 | 71.36 | 36.9 | FlatCompact-BCD_1x3 | 3684 | 1088 | 919 |  |  | 307.3 | 35 | 35 | 500 | AC motor | 50 | W | no | no | D | D | Epoxy coated aluminum | 2025-01-02 | 6 | 6 | yes | piece | 1
GCHC PD 050.2/12-41 | GCHC PD | 050.2/12-41 | 4239822 | finoox | GCHC 050.2C/1x2-2384-I-D/6/32/2.10/1800/AXS/1/015023 | 4263 | 2 | 1 | 2384 | Axial | 47027 | 47316 | 180.66 | 9030 | 790 | VT01435 | 0.753 | 0.88 | D | 41.01 | 72.44 | 2025-01-15 | FlatCompact-BCD_1x2 | 1884 | 888 | 946 |  |  | 152.7 | 28 | 28 | 500 | AC motor | 60 | I | no | no | C | D | Aluminum | 2025-01-02 | 8 | 6 | yes | piece | 1
GCHC PD 050.2/12-48 | GCHC PD | 050.2/12-48 | 4239790 | finoox | GCHC 050.2C/1x2-2347-D-D/4/32/2.10/1800/EXS/1/015023 | 3889 | 2 | 1 | 2347 | Axial | 50936 | 50835 | 120.44 | 15064 | 1390 | VT03150U | 1379 | 1941-01-01 | E | 48.15 | 79.57 | 2025-04-10 | FlatCompact-BCD_1x2 | 1884 | 888 | 919 |  |  | 134.4 | 28 | 28 | 500 | AC motor | 50 | D | no | no | C | D | Epoxy coated aluminum | 2025-01-02 | 8 | 4 | yes | piece | 1
GCHC PD 063.2/23-70 | GCHC PD | 063.2/23-70 | 4237242 | finoox | GCHC 063.2C/2x3-2412-2-D/3/64/2.10/2700/AXS/1/015023 | 22827 | 3 | 2 | 2412 | Axial | 188328 | 186736 | 270.99 | 90054 | 1510 | VT03143U.1 | 20333 | 5 | E | 70.13 | 101.79 | 2025-07-27 | FlatCompact-BCD_2x3 | 2784 | 1696 | 961 |  |  | 443 | 54 | 54 | 630 | EC motor | 5060 | 2 | no | no | C | D | Aluminum | 2025-01-02 | 4 | 3 | yes | piece | 1
GCHC PD 063.2/12-35 | GCHC PD | 063.2/12-35 | 4241521 | finoox | GCHC 063.2C/1x2-2510-1-D/4/32/2.10/1800/AXS/1/015023 | 6225 | 2 | 1 | 2510 | Axial | 42007 | 42061 | 120.44 | 10368 | 695 | VT03145U.1 | 0.352 | 0.9 | B | 34.9 | 66.33 | 2025-04-10 | FlatCompact-BCD_1x2 | 1884 | 888 | 965 |  |  | 129.8 | 28 | 28 | 630 | EC motor | 5060 | 1 | no | no | C | D | Aluminum | 2025-01-02 | 8 | 4 | yes | piece | 1
GCHC PD 063.2/14-40 | GCHC PD | 063.2/14-40 | 4241937 | finoox | GCHC 063.2C/1x4-2510-1-D/6/32/2.10/3600/EXS/1/015023 | 12915 | 4 | 1 | 2510 | Axial | 89357 | 89488 | 361.32 | 18120 | 695 | VT03145U.1 | 0.736 | 0.9 | B | 40.07 | 71.74 | 2025-05-29 | FlatCompact-BCD_1x4 | 3684 | 888 | 965 |  |  | 271.4 | 35 | 35 | 630 | EC motor | 5060 | 1 | no | no | C | D | Epoxy coated aluminum | 2025-01-02 | 6 | 6 | yes | piece | 1
GCHC PD 063.2/13-44 | GCHC PD | 063.2/13-44 | 4241791 | finoox | GCHC 063.2C/1x3-2557-2-D/6/32/2.10/2700/EXS/1/015023 | 11011 | 3 | 1 | 2557 | Axial | 93508 | 93729 | 270.99 | 21135 | 900 | VT03144U.1 | 2025-06-01 | 0.85 | D | 44.2 | 75.75 | 2025-06-22 | FlatCompact-BCD_1x3 | 2784 | 888 | 973 |  |  | 222.3 | 35 | 35 | 630 | EC motor | 5060 | 2 | no | no | C | D | Epoxy coated aluminum | 2025-01-02 | 6 | 6 | yes | piece | 1
GCHC PD 045.2/11-43 | GCHC PD | 045.2/11-43 | 4239230 | finoox | GCHC 045.2C/1x1-2530-1-D/4/32/2.10/900/EXS/1/015023 | 2903 | 1 | 1 | 2530 | Axial | 19344 | 19453 | 60.22 | 4767 | 1200 | VT03007U.1 | 0.275 | 2025-01-01 | D | 43.04 | 74.33 | 2025-01-05 | FlatCompact-BCD_1x1 | 984 | 888 | 885 |  |  | 70 | 16 | 16 | 450 | EC motor | 5060 | 1 | no | no | C | D | Epoxy coated aluminum | 2025-01-02 | 8 | 4 | yes | piece | 1
GCHC PD 063.2/21-24 | GCHC PD | 063.2/21-24 | 4237724 | finoox | GCHC 063.2D/2x1-2504-1-D/4/80/2.10/1200/EXS/1/015023 | 8358 | 1 | 2 | 2504 | Axial | 40496 | 40658 | 200.73 | 8351 | 460 | VT03145U.1 | 0.108 | 0.3 | A+ | 2025-05-24 | 55.57 | 2025-02-17 | FlatCompact-BCD_2x1 | 1284 | 2096 | 965 |  |  | 179 | 22 | 22 | 630 | EC motor | 5060 | 1 | no | no | D | D | Epoxy coated aluminum | 2025-01-02 | 10 | 4 | yes | piece | 1
GCHC PD 080.2/22-55 | GCHC PD | 080.2/22-55 | 4238795 | finoox | GCHC 080.2D/2x2-2541-2-D/3/80/2.10/2400/EXS/1/015023 | 21286 | 2 | 2 | 2541 | Axial | 170749 | 171205 | 301.1 | 68311 | 950 | VT03059U.2 | 6554 | 1982-02-01 | E | 54.73 | 86.41 | 31.6 | FlatCompact-BCD_2x2 | 2484 | 2096 | 1000 |  |  | 373.9 | 54 | 54 | 800 | EC motor | 5060 | 2 | no | no | D | D | Epoxy coated aluminum | 2025-01-02 | 4 | 3 | yes | piece | 1
GCHC PD 063.2/21-31 | GCHC PD | 063.2/21-31 | 4236889 | finoox | GCHC 063.2C/2x1-2507-1-D/4/64/2.10/900/AXS/1/015023 | 6892 | 1 | 2 | 2507 | Axial | 36481 | 36702 | 120.44 | 8512 | 580 | VT03145U.1 | 0.214 | 0.55 | B | 31.19 | 62.62 | 2025-07-10 | FlatCompact-BCD_2x1 | 984 | 1696 | 965 |  |  | 129.8 | 22 | 22 | 630 | EC motor | 5060 | 1 | no | no | C | D | Aluminum | 2025-01-02 | 8 | 4 | yes | piece | 1
GCHC PD 063.2/12-29 | GCHC PD | 063.2/12-29 | 4242393 | finoox | GCHC 063.2D/1x2-2507-1-D/4/40/2.10/2400/AXS/1/015023 | 7282 | 2 | 1 | 2507 | Axial | 48.58 | 48604 | 200.73 | 10545 | 580 | VT03145U.1 | 0.19 | 0.55 | A+ | 28.86 | 60.4 | 2025-08-16 | FlatCompact-BCD_1x2 | 2484 | 1088 | 965 |  |  | 179.5 | 28 | 28 | 630 | EC motor | 5060 | 1 | no | no | D | D | Aluminum | 2025-01-02 | 8 | 4 | yes | piece | 1
GCHC PD 063.2/21-34 | GCHC PD | 063.2/21-34 | 4236893 | finoox | GCHC 063.2C/2x1-2507-1-D/6/64/2.10/900/EXS/1/015023 | 8096 | 1 | 2 | 2507 | Axial | 38989 | 39324 | 180.66 | 7415 | 580 | VT03145U.1 | 0.223 | 0.55 | B | 33.69 | 65.11 | 2025-06-15 | FlatCompact-BCD_2x1 | 984 | 1696 | 965 |  |  | 147.7 | 22 | 22 | 630 | EC motor | 5060 | 1 | no | no | C | D | Epoxy coated aluminum | 2025-01-02 | 12 | 6 | yes | piece | 1
GCHC PD 063.2/13-41 | GCHC PD | 063.2/13-41 | 4241781 | finoox | GCHC 063.2C/1x3-2556-2-D/4/32/2.10/2700/AXS/1/015023 | 9408 | 3 | 1 | 2556 | Axial | 81672 | 81952 | 180.66 | 22374 | 850 | VT03144U.1 | 1277 | 0.77 | D | 41.49 | 73.04 | 2025-06-15 | FlatCompact-BCD_1x3 | 2784 | 888 | 973 |  |  | 196.2 | 35 | 35 | 630 | EC motor | 5060 | 2 | no | no | C | D | Aluminum | 2025-01-02 | 4 | 4 | yes | piece | 1
GCHC PD 080.2/13-48 | GCHC PD | 080.2/13-48 | 4243448 | finoox | GCHC 080.2D/1x3-2536-2-D/4/40/2.10/3600/EXS/1/015023 | 14511 | 3 | 1 | 2536 | Axial | 121374 | 121456 | 301.1 | 34422 | 700 | VT03059U.2 | 2028 | 2025-04-01 | D | 47.74 | 79.44 | 26 | FlatCompact-BCD_1x3 | 3684 | 1088 | 1000 |  |  | 310.5 | 42 | 42 | 800 | EC motor | 5060 | 2 | no | no | D | D | Epoxy coated aluminum | 2025-01-02 | 4 | 4 | yes | piece | 1
GCHC PD 035.2/13-44 | GCHC PD | 035.2/13-44 | 4234115 | finoox | GCHC 035.2B/1x3-2724-X-D/4/24/2.10/2160/EXS/1/015023 | 3445 | 3 | 1 | 2724 | Axial | 33.86 | 33828 | 108.39 | 8452 | 1550 | VT03167U | 0.672 | 0.95 | D | 44.01 | 75.44 | 2025-09-08 | FlatCompact-BCD_1x3 | 2244 | 668 | 868 |  |  | 114.6 | 22 | 22 | 350 | AC motor | 60 | X | no | no | B | D | Epoxy coated aluminum | 2025-01-02 | 8 | 4 | yes | piece | 1
GCHC PD 080.3/13-53 | GCHC PD | 080.3/13-53 | 6127424 | finoox | GCHC 080.3D/1x3-3560-2-D/6/40/2.10/3600/AXS/1/015023 | 16619 | 3 | 1 | 3560 | Axial | 203235 | 203768 | 451.65 | 50435 | 990 | VT01445U.3 | 6358 | 2025-01-03 | E | 53.31 | 85 | 39.4 | FlatCompact-BCD_1x3 | 3684 | 1088 | 970 |  |  | 385.5 | 54 | 54 | 800 | EC motor | 5060 | 2 | no | no | D | D | Aluminum | 2025-01-02 | 4 | 6 | yes | piece | 1
GCHC PD 080.3/11-47 | GCHC PD | 080.3/11-47 | 6150256 | finoox | GCHC 080.3D/1x1-3560-2-D/4/40/2.10/1200/EXS/1/015023 | 6126 | 1 | 1 | 3560 | Axial | 55484 | 55698 | 100.37 | 18843 | 990 | VT01445U.3 | 2017 | 2025-01-03 | E | 47.38 | 78.76 | 2025-01-09 | FlatCompact-BCD_1x1 | 1284 | 1088 | 970 |  |  | 126.5 | 28 | 28 | 800 | EC motor | 5060 | 2 | no | no | D | D | Epoxy coated aluminum | 2025-01-02 | 8 | 4 | yes | piece | 1
GCHC PD 050.2/22-36 | GCHC PD | 050.2/22-36 | 4235366 | finoox | GCHC 050.2C/2x2-2336-D-D/3/64/2.10/1800/AXS/1/015023 | 6126 | 2 | 2 | 2336 | Axial | 56519 | 56513 | 180.66 | 14846 | 660 | VT01437 | 0.5 | 0.33 | B | 36.27 | 67.81 | 2025-09-15 | FlatCompact-BCD_2x2 | 1884 | 1696 | 946 |  |  | 218.1 | 28 | 28 | 500 | AC motor | 50 | D | no | no | C | D | Aluminum | 2025-01-02 | 8 | 3 | yes | piece | 1
GCHC PD 050.2/13-45 | GCHC PD | 050.2/13-45 | 4240068 | finoox | GCHC 050.2C/1x3-2386-K-D/3/32/2.10/2700/AXS/1/015023 | 4897 | 3 | 1 | 2386 | Axial | 57715 | 57799 | 135.49 | 17382 | 910 | VT01435 | 1227 | 0.92 | D | 44.71 | 76.26 | 2025-05-11 | FlatCompact-BCD_1x3 | 2784 | 888 | 946 |  |  | 182.4 | 28 | 28 | 500 | AC motor | 60 | K | no | no | C | D | Aluminum | 2025-01-02 | 4 | 3 | yes | piece | 1
GCHC PD 080.2/22-48 | GCHC PD | 080.2/22-48 | 4238664 | finoox | GCHC 080.2D/2x2-2449-2-D/4/80/2.10/2400/EXS/1/015023 | 20395 | 2 | 2 | 2449 | Axial | 171977 | 171887 | 401.46 | 51654 | 770 | VT03060U.1 | 3478 | 2025-05-01 | D | 47.86 | 79.53 | 39.4 | FlatCompact-BCD_2x2 | 2484 | 2096 | 963 |  |  | 370.1 | 54 | 54 | 800 | EC motor | 5060 | 2 | no | no | D | D | Epoxy coated aluminum | 2025-01-02 | 6 | 4 | yes | piece | 1
GCHC PD 045.2/13-49 | GCHC PD | 045.2/13-49 | 4239358 | finoox | GCHC 045.2C/1x3-2419-1-D/3/32/2.10/2700/AXS/1/015023 | 6056 | 3 | 1 | 2419 | Axial | 57162 | 57.24 | 135.49 | 17111 | 1350 | VT03007U.1 | 1108 | 1965-01-01 | D | 49.38 | 80.91 | 2025-05-11 | FlatCompact-BCD_1x3 | 2784 | 888 | 885 |  |  | 162.3 | 28 | 28 | 450 | EC motor | 5060 | 1 | no | no | C | D | Aluminum | 2025-01-02 | 4 | 3 | yes | piece | 1
GCHC PD 063.2/23-66 | GCHC PD | 063.2/23-66 | 4238288 | finoox | GCHC 063.2D/2x3-2551-2-D/4/80/2.10/3600/EXS/1/015023 | 28957 | 3 | 2 | 2551 | Axial | 283726 | 282495 | 602.19 | 92221 | 1360 | VT03143U.1 | 14075 | 4 | E | 66.37 | 98.25 | 58.2 | FlatCompact-BCD_2x3 | 3684 | 2096 | 1161 |  |  | 618.4 | 64 | 64 | 630 | EC motor | 5060 | 2 | no | no | D | D | Epoxy coated aluminum | 2025-01-02 | 4 | 4 | yes | piece | 1
GCHC PD 050.2/13-52 | GCHC PD | 050.2/13-52 | 4241149 | finoox | GCHC 050.2D/1x3-2559-2-D/4/40/2.10/3600/AXS/1/015023 | 10075 | 3 | 1 | 2559 | Axial | 97667 | 97816 | 301.1 | 23105 | 1330 | VT03013U.1 | 1492 | 2025-08-01 | D | 52.18 | 83.87 | 2025-02-25 | FlatCompact-BCD_1x3 | 3684 | 1088 | 957 |  |  | 268.3 | 35 | 35 | 500 | EC motor | 5060 | 2 | no | no | D | D | Aluminum | 2025-01-02 | 4 | 4 | yes | piece | 1
GCHC PD 063.2/23-39 | GCHC PD | 063.2/23-39 | 4237322 | finoox | GCHC 063.2C/2x3-2510-1-D/4/64/2.10/2700/EXS/1/015023 | 17481 | 3 | 2 | 2510 | Axial | 120573 | 120536 | 361.32 | 31104 | 695 | VT03145U.1 | 1056 | 0.9 | B | 39.44 | 71.1 | 32.1 | FlatCompact-BCD_2x3 | 2784 | 1696 | 965 |  |  | 330.6 | 42 | 42 | 630 | EC motor | 5060 | 1 | no | no | C | D | Epoxy coated aluminum | 2025-01-02 | 6 | 4 | yes | piece | 1
GCHC PD 045.2/24-55 | GCHC PD | 045.2/24-55 | 4235108 | finoox | GCHC 045.2C/2x4-2533-1-D/6/64/2.10/3600/AXS/1/015023 | 17563 | 4 | 2 | 2533 | Axial | 215213 | 216065 | 722.63 | 42936 | 1425 | VT03007U.1 | 3685 | 2025-09-01 | D | 55.39 | 87.2 | 62.7 | FlatCompact-BCD_2x4 | 3684 | 1696 | 1085 |  |  | 486.4 | 54 | 54 | 450 | EC motor | 5060 | 1 | no | no | C | D | Aluminum | 2025-01-02 | 4 | 6 | yes | piece | 1
GCHC PD 080.2/12-13 | GCHC PD | 080.2/12-13 | 4243110 | finoox | GCHC 080.2D/1x2-2488-1-D/3/40/2.10/2400/AXS/1/015023 | 6939 | 2 | 1 | 2488 | Axial | 28264 | 28244 | 150.55 | 6199 | 195 | VT03062U.1 | 0.048 | 0.12 | A+ | 2025-05-12 | 44.04 | 2025-04-12 | FlatCompact-BCD_1x2 | 2484 | 1088 | 958 |  |  | 175.5 | 22 | 22 | 800 | EC motor | 5060 | 1 | no | no | D | D | Aluminum | 2025-01-02 | 8 | 3 | yes | piece | 1
GCHC PD 063.2/23-28 | GCHC PD | 063.2/23-28 | 4238215 | finoox | GCHC 063.2D/2x3-2504-1-D/3/80/2.10/3600/EXS/1/015023 | 19418 | 3 | 2 | 2504 | Axial | 108708 | 108627 | 451.65 | 25999 | 460 | VT03145U.1 | 0.316 | 0.3 | A+ | 28.47 | 60.35 | 40 | FlatCompact-BCD_2x3 | 3684 | 2096 | 1165 |  |  | 429.6 | 42 | 42 | 630 | EC motor | 5060 | 1 | no | no | D | D | Epoxy coated aluminum | 2025-01-02 | 4 | 3 | yes | piece | 1
GCHC PD 050.2/23-59 | GCHC PD | 050.2/23-59 | 4235815 | finoox | GCHC 050.2C/2x3-2563-2-D/6/64/2.10/2700/EXS/1/015023 | 19938 | 3 | 2 | 2563 | Axial | 208005 | 208141 | 541.97 | 50208 | 1680 | VT03013U.1 | 1959-06-01 | 1975-01-01 | E | 59.34 | 91 | 48.8 | FlatCompact-BCD_2x3 | 2784 | 1696 | 957 |  |  | 411.3 | 54 | 54 | 500 | EC motor | 5060 | 2 | no | no | C | D | Epoxy coated aluminum | 2025-01-02 | 6 | 6 | yes | piece | 1
GCHC PD 050.2/11-42 | GCHC PD | 050.2/11-42 | 4239717 | finoox | GCHC 050.2C/1x1-2522-1-D/4/32/2.10/900/AXS/1/015023 | 2766 | 1 | 1 | 2522 | Axial | 24144 | 24316 | 60.22 | 6318 | 1200 | VT03011U.1 | 0.403 | 2025-09-01 | D | 41.87 | 73.18 | 2025-02-05 | FlatCompact-BCD_1x1 | 984 | 888 | 936 |  |  | 71.8 | 18 | 18 | 500 | EC motor | 5060 | 1 | no | no | C | D | Aluminum | 2025-01-02 | 8 | 4 | yes | piece | 1
GCHC PD 050.2/24-45 | GCHC PD | 050.2/24-45 | 4235992 | finoox | GCHC 050.2C/2x4-2518-1-D/3/64/2.10/3600/AXS/1/015023 | 16237 | 4 | 2 | 2518 | Axial | 138144 | 138093 | 361.32 | 40900 | 945 | VT03011U.1 | 1604 | 1 | C | 45.41 | 77.23 | 32.1 | FlatCompact-BCD_2x4 | 3684 | 1696 | 1136 |  |  | 389.6 | 42 | 42 | 500 | EC motor | 5060 | 1 | no | no | C | D | Aluminum | 2025-01-02 | 4 | 3 | yes | piece | 1
GCHC PD 063.2/11-55 | GCHC PD | 063.2/11-55 | 4242185 | finoox | GCHC 063.2D/1x1-2548-2-D/3/40/2.10/1200/EXS/1/015023 | 5269 | 1 | 1 | 2548 | Axial | 36374 | 36.34 | 75.27 | 13161 | 1135 | VT03143U.1 | 1341 | 1937-02-01 | E | 54.92 | 86.3 | 2025-06-06 | FlatCompact-BCD_1x1 | 1284 | 1088 | 961 |  |  | 114 | 22 | 22 | 630 | EC motor | 5060 | 2 | no | no | D | D | Epoxy coated aluminum | 2025-01-02 | 10 | 3 | yes | piece | 1
GCHC PD 050.2/22-32 | GCHC PD | 050.2/22-32 | 4236438 | finoox | GCHC 050.2D/2x2-2512-1-D/4/80/2.10/2400/EXS/1/015023 | 11602 | 2 | 2 | 2512 | Axial | 66.56 | 66.71 | 401.46 | 13001 | 565 | VT03011U.1 | 0.198 | 0.28 | A+ | 31.95 | 63.61 | 34.8 | FlatCompact-BCD_2x2 | 2484 | 2096 | 936 |  |  | 321 | 35 | 35 | 500 | EC motor | 5060 | 1 | no | no | D | D | Epoxy coated aluminum | 2025-01-02 | 8 | 4 | yes | piece | 1
GCHC PD 050.2/14-36 | GCHC PD | 050.2/14-36 | 4240380 | finoox | GCHC 050.2C/1x4-2514-1-D/4/32/2.10/3600/EXS/1/015023 | 9353 | 4 | 1 | 2514 | Axial | 64055 | 64144 | 240.88 | 14287 | 695 | VT03011U.1 | 0.351 | 0.47 | A | 35.56 | 67.22 | 2025-06-19 | FlatCompact-BCD_1x4 | 3684 | 888 | 936 |  |  | 231.6 | 28 | 28 | 500 | EC motor | 5060 | 1 | no | no | C | D | Epoxy coated aluminum | 2025-01-02 | 4 | 4 | yes | piece | 1
GCHC PD 050.3/11-46 | GCHC PD | 050.3/11-46 | 6072764 | finoox | GCHC 050.3D/1x1-3617-X-D/6/40/2.10/1200/EXS/1/015023 | 3478 | 1 | 1 | 3617 | Axial | 39928 | 40152 | 150.55 | 7912 | 1260 | VT01524 | 0.931 | 2025-04-04 | D | 45.93 | 77.3 | 2025-06-12 | FlatCompact-BCD_1x1 | 1284 | 1088 | 946 |  |  | 118.7 | 22 | 22 | 500 | AC motor | 60 | X | no | no | D | D | Epoxy coated aluminum | 2025-01-02 | 10 | 6 | yes | piece | 1
GCHC PD 050.2/11-29 | GCHC PD | 050.2/11-29 | 4240480 | finoox | GCHC 050.2D/1x1-2333-S-D/4/40/2.10/1200/EXS/1/015023 | 2865 | 1 | 1 | 2333 | Axial | 18739 | 18815 | 100.37 | 3787 | 530 | VT01435 | 0.148 | 0.35 | B | 28.77 | 60.14 | 2025-03-08 | FlatCompact-BCD_1x1 | 1284 | 1088 | 946 |  |  | 102.3 | 16 | 16 | 500 | AC motor | 50 | S | no | no | D | D | Epoxy coated aluminum | 2025-01-02 | 10 | 4 | yes | piece | 1
GCHC PD 050.2/12-38 | GCHC PD | 050.2/12-38 | 4240763 | finoox | GCHC 050.2D/1x2-2354-W-D/6/40/2.10/2400/EXS/1/015023 | 5985 | 2 | 1 | 2354 | Axial | 55459 | 55738 | 301.1 | 10022 | 865 | VT03093U | 0.409 | 0.97 | B | 38.07 | 69.6 | 2025-06-24 | FlatCompact-BCD_1x2 | 2484 | 1088 | 919 |  |  | 213 | 28 | 28 | 500 | AC motor | 50 | W | no | no | D | D | Epoxy coated aluminum | 2025-01-02 | 8 | 6 | yes | piece | 1
GCHC PD 063.2/11-21 | GCHC PD | 063.2/11-21 | 4242080 | finoox | GCHC 063.2D/1x1-2401-L-D/3/40/2.10/1200/AXS/1/015023 | 3389 | 1 | 1 | 2401 | Axial | 16878 | 16896 | 75.27 | 3882 | 340 | VT01442 | 0.085 | 0.16 | A | 2025-04-21 | 52.78 | 2025-03-06 | FlatCompact-BCD_1x1 | 1284 | 1088 | 948 |  |  | 94.4 | 16 | 16 | 630 | AC motor | 60 | L | no | no | D | D | Aluminum | 2025-01-02 | 10 | 3 | yes | piece | 1
GCHC PD 050.2/21-54 | GCHC PD | 050.2/21-54 | 4236187 | finoox | GCHC 050.2D/2x1-2420-2-D/6/80/2.10/1200/EXS/1/015023 | 8965 | 1 | 2 | 2420 | Axial | 91261 | 91737 | 301.1 | 18889 | 1600 | VT03013U.1 | 1799 | 1965-01-01 | D | 53.82 | 85.33 | 2025-04-27 | FlatCompact-BCD_2x1 | 1284 | 2096 | 957 |  |  | 220.1 | 35 | 35 | 500 | EC motor | 5060 | 2 | no | no | D | D | Epoxy coated aluminum | 2025-01-02 | 10 | 6 | yes | piece | 1
GCHC PD 050.2/12-54 | GCHC PD | 050.2/12-54 | 4239883 | finoox | GCHC 050.2C/1x2-2420-2-D/3/32/2.10/1800/EXS/1/015023 | 5510 | 2 | 1 | 2420 | Axial | 47883 | 47938 | 90.33 | 18361 | 1600 | VT03013U.1 | 1838 | 1965-01-01 | E | 53.67 | 85.1 | 8 | FlatCompact-BCD_1x2 | 1884 | 888 | 957 |  |  | 125.8 | 28 | 28 | 500 | EC motor | 5060 | 2 | no | no | C | D | Epoxy coated aluminum | 2025-01-02 | 6 | 3 | yes | piece | 1
GCHC PD 050.2/23-48 | GCHC PD | 050.2/23-48 | 4236670 | finoox | GCHC 050.2D/2x3-2421-1-D/6/80/2.10/3600/AXS/1/015023 | 19737 | 3 | 2 | 2421 | Axial | 208.55 | 209354 | 903.29 | 40178 | 1150 | VT03011U.1 | 2075 | 1975-01-01 | C | 47.78 | 79.66 | 78.2 | FlatCompact-BCD_2x3 | 3684 | 2096 | 1136 |  |  | 563.9 | 54 | 54 | 500 | EC motor | 5060 | 1 | no | no | D | D | Aluminum | 2025-01-02 | 6 | 6 | yes | piece | 1
GCHC PD 063.2/13-37 | GCHC PD | 063.2/13-37 | 4241765 | finoox | GCHC 063.2C/1x3-2553-2-D/3/32/2.10/2700/EXS/1/015023 | 9162 | 3 | 1 | 2553 | Axial | 59482 | 59531 | 135.49 | 19264 | 700 | VT03144U.1 | 0.707 | 0.52 | C | 37.22 | 68.78 | 2025-05-11 | FlatCompact-BCD_1x3 | 2784 | 888 | 973 |  |  | 182.7 | 28 | 28 | 630 | EC motor | 5060 | 2 | no | no | C | D | Epoxy coated aluminum | 2025-01-02 | 4 | 3 | yes | piece | 1
GCHC PD 063.2/21-36 | GCHC PD | 063.2/21-36 | 4236905 | finoox | GCHC 063.2C/2x1-2509-1-D/6/64/2.10/900/EXS/1/015023 | 8180 | 1 | 2 | 2509 | Axial | 43553 | 43.9 | 180.66 | 8509 | 655 | VT03145U.1 | 0.314 | 0.75 | B | 36.17 | 67.59 | 2025-03-16 | FlatCompact-BCD_2x1 | 984 | 1696 | 965 |  |  | 148.8 | 28 | 28 | 630 | EC motor | 5060 | 1 | no | no | C | D | Epoxy coated aluminum | 2025-01-02 | 12 | 6 | yes | piece | 1
GCHC PD 050.2/14-37 | GCHC PD | 050.2/14-37 | 4240387 | finoox | GCHC 050.2C/1x4-2515-1-D/6/32/2.10/3600/EXS/1/015023 | 10763 | 4 | 1 | 2515 | Axial | 76176 | 76409 | 361.32 | 14448 | 755 | VT03011U.1 | 0.459 | 0.58 | B | 37.39 | 69.05 | 2025-05-29 | FlatCompact-BCD_1x4 | 3684 | 888 | 936 |  |  | 266.8 | 35 | 35 | 500 | EC motor | 5060 | 1 | no | no | C | D | Epoxy coated aluminum | 2025-01-02 | 6 | 6 | yes | piece | 1
GCHC PD 050.2/12-38 | GCHC PD | 050.2/12-38 | 4234571 | finoox | GCHC 050.2B/1x2-2516-1-D/4/24/2.10/1440/EXS/1/015023 | 4114 | 2 | 1 | 2516 | Axial | 26522 | 26636 | 72.26 | 6826 | 820 | VT03011U.1 | 0.295 | 0.68 | C | 37.51 | 68.86 | 2025-01-06 | FlatCompact-BCD_1x2 | 1524 | 668 | 936 |  |  | 88.8 | 22 | 22 | 500 | EC motor | 5060 | 1 | no | no | B | D | Epoxy coated aluminum | 2025-01-02 | 8 | 4 | yes | piece | 1
GCHC PD 050.2/14-45 | GCHC PD | 050.2/14-45 | 4240415 | finoox | GCHC 050.2C/1x4-2520-1-D/3/32/2.10/3600/EXS/1/015023 | 8669 | 4 | 1 | 2520 | Axial | 72244 | 72176 | 180.66 | 23279 | 1070 | VT03011U.1 | 1146 | 2025-04-01 | D | 45.3 | 76.97 | 2025-05-15 | FlatCompact-BCD_1x4 | 3684 | 888 | 936 |  |  | 214.8 | 35 | 35 | 500 | EC motor | 5060 | 1 | no | no | C | D | Epoxy coated aluminum | 2025-01-02 | 4 | 3 | yes | piece | 1
GCHC PD 080.2/22-52 | GCHC PD | 080.2/22-52 | 4238780 | finoox | GCHC 080.2D/2x2-2539-2-D/3/80/2.10/2400/AXS/1/015023 | 20473 | 2 | 2 | 2539 | Axial | 167.33 | 167884 | 301.1 | 60639 | 850 | VT03059U.2 | 4716 | 2019-02-01 | E | 52.37 | 84.06 | 31.6 | FlatCompact-BCD_2x2 | 2484 | 2096 | 1000 |  |  | 373.9 | 54 | 54 | 800 | EC motor | 5060 | 2 | no | no | D | D | Aluminum | 2025-01-02 | 4 | 3 | yes | piece | 1
GCHC PD 050.2/21-56 | GCHC PD | 050.2/21-56 | 4236285 | finoox | GCHC 050.2D/2x1-2563-2-D/4/80/2.10/1200/AXS/1/015023 | 7359 | 1 | 2 | 2563 | Axial | 76795 | 77149 | 200.73 | 19589 | 1680 | VT03013U.1 | 1993 | 1975-01-01 | E | 55.8 | 87.31 | 2025-04-19 | FlatCompact-BCD_2x1 | 1284 | 2096 | 957 |  |  | 188.9 | 35 | 35 | 500 | EC motor | 5060 | 2 | no | no | D | D | Aluminum | 2025-01-02 | 10 | 4 | yes | piece | 1
GCHC PD 050.2/22-41 | GCHC PD | 050.2/22-41 | 4235514 | finoox | GCHC 050.2C/2x2-2517-1-D/3/64/2.10/1800/AXS/1/015023 | 8426 | 2 | 2 | 2517 | Axial | 66102 | 66044 | 180.66 | 19042 | 880 | VT03011U.1 | 0.661 | 0.84 | C | 41.17 | 72.7 | 2025-09-16 | FlatCompact-BCD_2x2 | 1884 | 1696 | 936 |  |  | 209.5 | 35 | 35 | 500 | EC motor | 5060 | 1 | no | no | C | D | Aluminum | 2025-01-02 | 8 | 3 | yes | piece | 1
GCHC PD 050.2/12-53 | GCHC PD | 050.2/12-53 | 4240924 | finoox | GCHC 050.2D/1x2-2561-2-D/4/40/2.10/2400/EXS/1/015023 | 6960 | 2 | 1 | 2561 | Axial | 68558 | 68557 | 200.73 | 17494 | 1505 | VT03013U.1 | 1436 | 1938-01-01 | D | 53.33 | 84.87 | 2025-04-17 | FlatCompact-BCD_1x2 | 2484 | 1088 | 957 |  |  | 187.5 | 35 | 35 | 500 | EC motor | 5060 | 2 | no | no | D | D | Epoxy coated aluminum | 2025-01-02 | 6 | 4 | yes | piece | 1
GCHC PD 063.2/13-25 | GCHC PD | 063.2/13-25 | 4241679 | finoox | GCHC 063.2C/1x3-2502-1-D/4/32/2.10/2700/AXS/1/015023 | 8449 | 3 | 1 | 2502 | Axial | 38887 | 38902 | 180.66 | 8221 | 385 | VT03145U.1 | 0.118 | 0.2 | A+ | 24.61 | 56.17 | 2025-06-14 | FlatCompact-BCD_1x3 | 2784 | 888 | 965 |  |  | 182.4 | 22 | 22 | 630 | EC motor | 5060 | 1 | no | no | C | D | Aluminum | 2025-01-02 | 8 | 4 | yes | piece | 1
GCHC PD 063.2/12-27 | GCHC PD | 063.2/12-27 | 4241490 | finoox | GCHC 063.2C/1x2-2505-1-D/3/32/2.10/1800/AXS/1/015023 | 5792 | 2 | 1 | 2505 | Axial | 29265 | 29.22 | 90.33 | 7818 | 500 | VT03145U.1 | 0.143 | 0.39 | A | 27.18 | 58.61 | 2025-06-07 | FlatCompact-BCD_1x2 | 1884 | 888 | 965 |  |  | 120.5 | 22 | 22 | 630 | EC motor | 5060 | 1 | no | no | C | D | Aluminum | 2025-01-02 | 8 | 3 | yes | piece | 1
GCHC PD 063.2/22-40 | GCHC PD | 063.2/22-40 | 4238058 | finoox | GCHC 063.2D/2x2-2554-2-D/6/80/2.10/2400/AXS/1/015023 | 17749 | 2 | 2 | 2554 | Axial | 150369 | 150923 | 602.19 | 29208 | 750 | VT03144U.1 | 1103 | 0.6 | B | 40.25 | 71.93 | 52 | FlatCompact-BCD_2x2 | 2484 | 2096 | 973 |  |  | 404.9 | 42 | 42 | 630 | EC motor | 5060 | 2 | no | no | D | D | Aluminum | 2025-01-02 | 8 | 6 | yes | piece | 1
GCHC PD 080.3/12-51 | GCHC PD | 080.3/12-51 | 6194671 | finoox | GCHC 080.3D/1x2-3559-2-D/4/40/2.10/2400/EXS/1/015023 | 10858 | 2 | 1 | 3559 | Axial | 114817 | 115261 | 200.73 | 39919 | 1045 | VT01445U.3 | 4731 | 1965-03-01 | E | 51.37 | 82.91 | 2025-03-18 | FlatCompact-BCD_1x2 | 2484 | 1088 | 970 |  |  | 235 | 42 | 42 | 800 | EC motor | 5060 | 2 | no | no | D | D | Epoxy coated aluminum | 2025-01-02 | 4 | 4 | yes | piece | 1
GCHC PD 050.3/23-54 | GCHC PD | 050.3/23-54 | 6062975 | finoox | GCHC 050.3D/2x3-3617-X-D/3/80/2.10/3600/AXS/1/015023 | 11644 | 3 | 2 | 3617 | Axial | 171.25 | 171188 | 451.65 | 50395 | 1260 | VT01524 | 5484 | 2025-04-04 | E | 53.71 | 85.59 | 43.2 | FlatCompact-BCD_2x3 | 3684 | 2096 | 1146 |  |  | 465.8 | 54 | 54 | 500 | AC motor | 60 | X | no | no | D | D | Aluminum | 2025-01-02 | 4 | 3 | yes | piece | 1
GCHC PD 080.2/21-54 | GCHC PD | 080.2/21-54 | 4238341 | finoox | GCHC 080.2D/2x1-1656-2-D/3/80/2.10/1200/EXS/1/015023 | 9644 | 1 | 2 | 1656 | Axial | 89332 | 89557 | 150.55 | 37940 | 1000 | VT03059U.2 | 4185 | 2025-02-03 | E | 53.9 | 85.43 | 2025-03-15 | FlatCompact-BCD_2x1 | 1284 | 2096 | 1000 |  |  | 201.6 | 35 | 35 | 800 | EC motor | 5060 | 2 | no | no | D | D | Epoxy coated aluminum | 2025-01-02 | 8 | 3 | yes | piece | 1
GCHC PD 035.2/12-28 | GCHC PD | 035.2/12-28 | 4243591 | finoox | GCHC 035.2A/1x2-2344-W-D/3/20/2.10/1200/EXS/2/015023 | 1641 | 2 | 1 | 2344 | Axial | 11894 | 2025-09-11 | 37.64 | 3221 | 910 | VT03149U | 0.145 | 0.35 | C | 28 | 59.23 | 2025-02-03 | FlatCompact-A_1x2 | 1284 | 567 | 626 |  |  | 32.3 | 16 | 16 | 350 | AC motor | 50 | W | no | no | A | D | Epoxy coated aluminum | 2025-01-02 | 10 | 3 | yes | piece | 1
GCHC PD 050.2/13-45 | GCHC PD | 050.2/13-45 | 4240073 | finoox | GCHC 050.2C/1x3-2386-K-D/6/32/2.10/2700/EXS/1/015023 | 6796 | 3 | 1 | 2386 | Axial | 75508 | 75852 | 270.99 | 15295 | 910 | VT01435 | 1282 | 0.92 | D | 44.72 | 76.27 | 2025-06-22 | FlatCompact-BCD_1x3 | 2784 | 888 | 946 |  |  | 221.9 | 35 | 35 | 500 | AC motor | 60 | K | no | no | C | D | Epoxy coated aluminum | 2025-01-02 | 6 | 6 | yes | piece | 1
GCHC PD 050.2/13-34 | GCHC PD | 050.2/13-34 | 4234662 | finoox | GCHC 050.2B/1x3-2388-I-D/3/24/2.10/2160/AXS/1/015023 | 3901 | 3 | 1 | 2388 | Axial | 33.04 | 33128 | 81.3 | 9959 | 710 | VT01437 | 0.5 | 0.34 | D | 33.79 | 65.24 | 2025-08-06 | FlatCompact-BCD_1x3 | 2244 | 668 | 946 |  |  | 124.8 | 22 | 22 | 500 | AC motor | 60 | I | no | no | B | D | Aluminum | 2025-01-02 | 6 | 3 | yes | piece | 1
GCHC PD 050.2/24-30 | GCHC PD | 050.2/24-30 | 4235926 | finoox | GCHC 050.2C/2x4-2391-L-D/3/64/2.10/3600/AXS/1/015023 | 11379 | 4 | 2 | 2391 | Axial | 97112 | 97074 | 361.32 | 23680 | 520 | VT01437 | 0.82 | 0.18 | B | 30.18 | 62.01 | 2025-08-30 | FlatCompact-BCD_2x4 | 3684 | 1696 | 1146 |  |  | 406.7 | 35 | 35 | 500 | AC motor | 60 | L | no | no | C | D | Aluminum | 2025-01-02 | 4 | 3 | yes | piece | 1
GCHC PD 063.2/11-27 | GCHC PD | 063.2/11-27 | 4241225 | finoox | GCHC 063.2C/1x1-2398-I-D/6/32/2.10/900/EXS/1/015023 | 3869 | 1 | 1 | 2398 | Axial | 17473 | 17634 | 90.33 | 3240 | 460 | VT01442 | 0.147 | 0.32 | C | 26.59 | 57.9 | 2025-06-07 | FlatCompact-BCD_1x1 | 984 | 888 | 948 |  |  | 84.8 | 16 | 16 | 630 | AC motor | 60 | I | no | no | C | D | Epoxy coated aluminum | 2025-01-02 | 12 | 6 | yes | piece | 1
GCHC PD 063.2/21-30 | GCHC PD | 063.2/21-30 | 4237668 | finoox | GCHC 063.2D/2x1-2400-K-D/6/80/2.10/1200/AXS/1/015023 | 8094 | 1 | 2 | 2400 | Axial | 52419 | 52855 | 301.1 | 9300 | 490 | VT01442 | 0.316 | 0.34 | B | 30.47 | 61.99 | 2025-01-26 | FlatCompact-BCD_2x1 | 1284 | 2096 | 948 |  |  | 218.4 | 28 | 28 | 630 | AC motor | 60 | K | no | no | D | D | Aluminum | 2025-01-02 | 10 | 6 | yes | piece | 1
GCHC PD 050.2/13-59 | GCHC PD | 050.2/13-59 | 4241062 | finoox | GCHC 050.2D/1x3-2410-2-D/4/40/2.10/3600/EXS/1/015023 | 10705 | 3 | 1 | 2410 | Axial | 114388 | 114483 | 301.1 | 30955 | 1770 | VT03013U.1 | 3479 | 2025-01-02 | E | 58.51 | 90.2 | 26 | FlatCompact-BCD_1x3 | 3684 | 1088 | 957 |  |  | 269.7 | 42 | 42 | 500 | EC motor | 5060 | 2 | no | no | D | D | Epoxy coated aluminum | 2025-01-02 | 4 | 4 | yes | piece | 1
GCHC PD 063.2/22-32 | GCHC PD | 063.2/22-32 | 4237088 | finoox | GCHC 063.2C/2x2-2506-1-D/3/64/2.10/1800/AXS/1/015023 | 10983 | 2 | 2 | 2506 | Axial | 61509 | 61466 | 180.66 | 16930 | 540 | VT03145U.1 | 0.346 | 0.45 | A | 31.61 | 63.15 | 2025-09-15 | FlatCompact-BCD_2x2 | 1884 | 1696 | 965 |  |  | 211.8 | 28 | 28 | 630 | EC motor | 5060 | 1 | no | no | C | D | Aluminum | 2025-01-02 | 8 | 3 | yes | piece | 1
GCHC PD 063.2/11-58 | GCHC PD | 063.2/11-58 | 4241336 | finoox | GCHC 063.2C/1x1-2549-2-D/3/32/2.10/900/EXS/1/015023 | 4824 | 1 | 1 | 2549 | Axial | 27523 | 2025-07-27 | 45.16 | 11826 | 1210 | VT03143U.1 | 1747 | 1986-02-01 | E | 58.01 | 89.32 | 2025-02-04 | FlatCompact-BCD_1x1 | 984 | 888 | 961 |  |  | 91 | 22 | 22 | 630 | EC motor | 5060 | 2 | no | no | C | D | Epoxy coated aluminum | 2025-01-02 | 8 | 3 | yes | piece | 1
GCHC PD 063.2/11-33 | GCHC PD | 063.2/11-33 | 4242217 | finoox | GCHC 063.2D/1x1-2553-2-D/6/40/2.10/1200/EXS/1/015023 | 5600 | 1 | 1 | 2553 | Axial | 35412 | 35687 | 150.55 | 6792 | 700 | VT03144U.1 | 0.227 | 0.52 | B | 32.99 | 64.37 | 2025-06-12 | FlatCompact-BCD_1x1 | 1284 | 1088 | 973 |  |  | 117.9 | 22 | 22 | 630 | EC motor | 5060 | 2 | no | no | D | D | Epoxy coated aluminum | 2025-01-02 | 10 | 6 | yes | piece | 1
GCHC PD 063.2/11-38 | GCHC PD | 063.2/11-38 | 4241378 | finoox | GCHC 063.2C/1x1-2557-2-D/4/32/2.10/900/EXS/1/015023 | 4285 | 1 | 1 | 2557 | Axial | 27114 | 27295 | 60.22 | 7928 | 900 | VT03144U.1 | 0.502 | 0.85 | D | 38.18 | 69.49 | 2025-04-05 | FlatCompact-BCD_1x1 | 984 | 888 | 973 |  |  | 77.4 | 22 | 22 | 630 | EC motor | 5060 | 2 | no | no | C | D | Epoxy coated aluminum | 2025-01-02 | 8 | 4 | yes | piece | 1
GCHC PD 063.2/12-34 | GCHC PD | 063.2/12-34 | 4242420 | finoox | GCHC 063.2D/1x2-2511-1-D/4/40/2.10/2400/EXS/1/015023 | 7702 | 2 | 1 | 2511 | Axial | 57939 | 58022 | 200.73 | 13493 | 730 | VT03145U.1 | 0.361 | 1 | B | 33.99 | 65.53 | 2025-08-16 | FlatCompact-BCD_1x2 | 2484 | 1088 | 965 |  |  | 179.4 | 28 | 28 | 630 | EC motor | 5060 | 1 | no | no | D | D | Epoxy coated aluminum | 2025-01-02 | 6 | 4 | yes | piece | 1
GCHC PD 063.2/22-34 | GCHC PD | 063.2/22-34 | 4237103 | finoox | GCHC 063.2C/2x2-2508-1-D/3/64/2.10/1800/EXS/1/015023 | 11451 | 2 | 2 | 2508 | Axial | 65444 | 65352 | 180.66 | 19536 | 615 | VT03145U.1 | 0.494 | 0.65 | B | 34.38 | 65.92 | 2025-09-16 | FlatCompact-BCD_2x2 | 1884 | 1696 | 965 |  |  | 212.8 | 35 | 35 | 630 | EC motor | 5060 | 1 | no | no | C | D | Epoxy coated aluminum | 2025-01-02 | 8 | 3 | yes | piece | 1
GCHC PD 063.2/21-30 | GCHC PD | 063.2/21-30 | 4237747 | finoox | GCHC 063.2D/2x1-2508-1-D/3/80/2.10/1200/EXS/1/015023 | 7723 | 1 | 2 | 2508 | Axial | 44585 | 44562 | 150.55 | 11678 | 615 | VT03145U.1 | 0.219 | 0.65 | A | 30.35 | 61.87 | 14 | FlatCompact-BCD_2x1 | 1284 | 2096 | 965 |  |  | 165.8 | 28 | 28 | 630 | EC motor | 5060 | 1 | no | no | D | D | Epoxy coated aluminum | 2025-01-02 | 10 | 3 | yes | piece | 1
GCHC PD 050.2/14-55 | GCHC PD | 050.2/14-55 | 4240447 | finoox | GCHC 050.2C/1x4-2561-2-D/6/32/2.10/3600/EXS/1/015023 | 13059 | 4 | 1 | 2561 | Axial | 131567 | 131872 | 361.32 | 29765 | 1505 | VT03013U.1 | 3166 | 1938-01-01 | D | 55.17 | 86.84 | 31.4 | FlatCompact-BCD_1x4 | 3684 | 888 | 957 |  |  | 288.7 | 42 | 42 | 500 | EC motor | 5060 | 2 | no | no | C | D | Epoxy coated aluminum | 2025-01-02 | 4 | 6 | yes | piece | 1
GCHC PD 063.2/13-23 | GCHC PD | 063.2/13-23 | 4241671 | finoox | GCHC 063.2C/1x3-2500-1-D/6/32/2.10/2700/EXS/1/015023 | 10062 | 3 | 1 | 2500 | Axial | 33033 | 33317 | 270.99 | 5562 | 310 | VT03145U.1 | 0.078 | 0.13 | A+ | 22.88 | 54.44 | 2025-07-21 | FlatCompact-BCD_1x3 | 2784 | 888 | 965 |  |  | 208.5 | 22 | 22 | 630 | EC motor | 5060 | 1 | no | no | C | D | Epoxy coated aluminum | 2025-01-02 | 8 | 6 | yes | piece | 1
GCHC PD 050.2/23-35 | GCHC PD | 050.2/23-35 | 4235730 | finoox | GCHC 050.2C/2x3-2513-1-D/4/64/2.10/2700/EXS/1/015023 | 14096 | 3 | 2 | 2513 | Axial | 88245 | 88619 | 361.32 | 19399 | 630 | VT03011U.1 | 0.412 | 0.37 | A | 35.25 | 66.9 | 2025-09-30 | FlatCompact-BCD_2x3 | 2784 | 1696 | 936 |  |  | 323.2 | 35 | 35 | 500 | EC motor | 5060 | 1 | no | no | C | D | Epoxy coated aluminum | 2025-01-02 | 6 | 4 | yes | piece | 1
GCHC PD 045.2/14-53 | GCHC PD | 045.2/14-53 | 4239435 | finoox | GCHC 045.2C/1x4-0423-X-D/6/32/2.10/3600/EXS/1/015023 | 7678 | 4 | 1 | 423 | Axial | 110947 | 111369 | 361.32 | 23039 | 1460 | VT0326U | 2502 | 3 | D | 53.41 | 85.05 | 31.4 | FlatCompact-BCD_1x4 | 3684 | 888 | 871 |  |  | 279.4 | 42 | 42 | 450 | AC motor | 60 | X | no | no | C | D | Epoxy coated aluminum | 2025-01-02 | 4 | 6 | yes | piece | 1
GCHC PD 080.3/21-38 | GCHC PD | 080.3/21-38 | 6089373 | finoox | GCHC 080.3D/2x1-1334-S-D/3/80/2.10/1200/EXS/1/015023 | 7111 | 1 | 2 | 1334 | Axial | 61084 | 61.07 | 150.55 | 19167 | 510 | VT01371 | 1058 | 1 | D | 38.44 | 69.96 | 14 | FlatCompact-BCD_2x1 | 1284 | 2096 | 955 |  |  | 220.6 | 28 | 28 | 800 | AC motor | 50 | S | no | no | D | D | Epoxy coated aluminum | 2025-01-02 | 10 | 3 | yes | piece | 1
GCHC PD 050.2/22-35 | GCHC PD | 050.2/22-35 | 4236311 | finoox | GCHC 050.2D/2x2-2333-S-D/3/80/2.10/2400/EXS/1/015023 | 8227 | 2 | 2 | 2333 | Axial | 65.57 | 65.5 | 301.1 | 15513 | 530 | VT01435 | 0.59 | 0.35 | C | 35.05 | 66.72 | 2025-09-26 | FlatCompact-BCD_2x2 | 2484 | 2096 | 946 |  |  | 311.7 | 35 | 35 | 500 | AC motor | 50 | S | no | no | D | D | Epoxy coated aluminum | 2025-01-02 | 8 | 3 | yes | piece | 1
GCHC PD 050.2/22-40 | GCHC PD | 050.2/22-40 | 4235400 | finoox | GCHC 050.2C/2x2-2354-W-D/3/64/2.10/1800/AXS/1/015023 | 6134 | 2 | 2 | 2354 | Axial | 66453 | 66395 | 180.66 | 19213 | 865 | VT03093U | 0.832 | 0.97 | C | 40.42 | 71.95 | 2025-09-16 | FlatCompact-BCD_2x2 | 1884 | 1696 | 919 |  |  | 221.9 | 35 | 35 | 500 | AC motor | 50 | W | no | no | C | D | Aluminum | 2025-01-02 | 8 | 3 | yes | piece | 1
GCHC PD 050.2/23-42 | GCHC PD | 050.2/23-42 | 4235636 | finoox | GCHC 050.2C/2x3-2354-W-D/3/64/2.10/2700/AXS/1/015023 | 8858 | 3 | 2 | 2354 | Axial | 97555 | 97386 | 270.99 | 28819 | 865 | VT03093U | 1248 | 0.97 | C | 42.06 | 73.71 | 2025-09-23 | FlatCompact-BCD_2x3 | 2784 | 1696 | 919 |  |  | 315.8 | 35 | 35 | 500 | AC motor | 50 | W | no | no | C | D | Aluminum | 2025-01-02 | 6 | 3 | yes | piece | 1
GCHC PD 050.2/21-34 | GCHC PD | 050.2/21-34 | 4235217 | finoox | GCHC 050.2C/2x1-2390-K-D/6/64/2.10/900/EXS/1/015023 | 5123 | 1 | 2 | 2390 | Axial | 39986 | 40292 | 180.66 | 7642 | 760 | VT01437 | 0.364 | 0.35 | C | 33.51 | 64.93 | 2025-06-15 | FlatCompact-BCD_2x1 | 984 | 1696 | 946 |  |  | 150.7 | 22 | 22 | 500 | AC motor | 60 | K | no | no | C | D | Epoxy coated aluminum | 2025-01-02 | 12 | 6 | yes | piece | 1
GCHC PD 045.2/14-50 | GCHC PD | 045.2/14-50 | 4239452 | finoox | GCHC 045.2C/1x4-2419-1-D/4/32/2.10/3600/EXS/1/015023 | 8732 | 4 | 1 | 2419 | Axial | 85886 | 85964 | 240.88 | 22237 | 1350 | VT03007U.1 | 1492 | 1965-01-01 | D | 50.44 | 82.09 | 2025-02-20 | FlatCompact-BCD_1x4 | 3684 | 888 | 885 |  |  | 226.4 | 35 | 35 | 450 | EC motor | 5060 | 1 | no | no | C | D | Epoxy coated aluminum | 2025-01-02 | 4 | 4 | yes | piece | 1
GCHC PD 080.2/13-55 | GCHC PD | 080.2/13-55 | 4243473 | finoox | GCHC 080.2D/1x3-2540-2-D/6/40/2.10/3600/EXS/1/015023 | 16608 | 3 | 1 | 2540 | Axial | 170405 | 170753 | 451.65 | 39395 | 900 | VT03059U.2 | 4356 | 1952-02-01 | D | 54.83 | 86.54 | 39.4 | FlatCompact-BCD_1x3 | 3684 | 1088 | 1000 |  |  | 357.3 | 54 | 54 | 800 | EC motor | 5060 | 2 | no | no | D | D | Epoxy coated aluminum | 2025-01-02 | 4 | 6 | yes | piece | 1
GCHC PD 063.2/23-48 | GCHC PD | 063.2/23-48 | 4238323 | finoox | GCHC 063.2D/2x3-2557-2-D/3/80/2.10/3600/EXS/1/015023 | 21461 | 3 | 2 | 2557 | Axial | 180118 | 179937 | 451.65 | 57892 | 900 | VT03144U.1 | 2574 | 0.85 | C | 47.5 | 79.38 | 43.2 | FlatCompact-BCD_2x3 | 3684 | 2096 | 1173 |  |  | 461 | 54 | 54 | 630 | EC motor | 5060 | 2 | no | no | D | D | Epoxy coated aluminum | 2025-01-02 | 4 | 3 | yes | piece | 1
GCHC PD 063.2/12-44 | GCHC PD | 063.2/12-44 | 4242488 | finoox | GCHC 063.2D/1x2-2558-2-D/3/40/2.10/2400/AXS/1/015023 | 7308 | 2 | 1 | 2558 | Axial | 63515 | 63452 | 150.55 | 20400 | 950 | VT03144U.1 | 1004 | 1 | D | 44.28 | 75.82 | 2025-05-13 | FlatCompact-BCD_1x2 | 2484 | 1088 | 973 |  |  | 174.1 | 35 | 35 | 630 | EC motor | 5060 | 2 | no | no | D | D | Aluminum | 2025-01-02 | 6 | 3 | yes | piece | 1
GCHC PD 063.2/14-37 | GCHC PD | 063.2/14-37 | 4241930 | finoox | GCHC 063.2C/1x4-2509-1-D/4/32/2.10/3600/EXS/1/015023 | 11350 | 4 | 1 | 2509 | Axial | 79129 | 79201 | 240.88 | 19493 | 655 | VT03145U.1 | 0.601 | 0.75 | B | 36.51 | 68.17 | 2025-02-20 | FlatCompact-BCD_1x4 | 3684 | 888 | 965 |  |  | 236.7 | 35 | 35 | 630 | EC motor | 5060 | 1 | no | no | C | D | Epoxy coated aluminum | 2025-01-02 | 4 | 4 | yes | piece | 1
GCHC PD 080.2/12-29 | GCHC PD | 080.2/12-29 | 4243147 | finoox | GCHC 080.2D/1x2-2497-1-D/4/40/2.10/2400/AXS/1/015023 | 7575 | 2 | 1 | 2497 | Axial | 56044 | 55985 | 200.73 | 13038 | 415 | VT03062U.1 | 0.286 | 0.7 | A | 28.98 | 60.52 | 2025-08-16 | FlatCompact-BCD_1x2 | 2484 | 1088 | 958 |  |  | 190.7 | 28 | 28 | 800 | EC motor | 5060 | 1 | no | no | D | D | Aluminum | 2025-01-02 | 8 | 4 | yes | piece | 1
GCHC PD 050.2/21-41 | GCHC PD | 050.2/21-41 | 4235292 | finoox | GCHC 050.2C/2x1-2519-1-D/6/64/2.10/900/AXS/1/015023 | 6012 | 1 | 2 | 2519 | Axial | 49449 | 49869 | 180.66 | 9800 | 1010 | VT03011U.1 | 0.512 | 2015-01-01 | C | 40.85 | 72.26 | 2025-03-16 | FlatCompact-BCD_2x1 | 984 | 1696 | 936 |  |  | 147 | 28 | 28 | 500 | EC motor | 5060 | 1 | no | no | C | D | Aluminum | 2025-01-02 | 12 | 6 | yes | piece | 1
GCHC PD 063.2/12-18 | GCHC PD | 063.2/12-18 | 4241464 | finoox | GCHC 063.2C/1x2-2500-1-D/4/32/2.10/1800/EXS/1/015023 | 6418 | 2 | 1 | 2500 | Axial | 21647 | 21.71 | 120.44 | 4298 | 310 | VT03145U.1 | 0.051 | 0.13 | A+ | 18.48 | 49.91 | 2025-08-09 | FlatCompact-BCD_1x2 | 1884 | 888 | 965 |  |  | 128.7 | 18 | 18 | 630 | EC motor | 5060 | 1 | no | no | C | D | Epoxy coated aluminum | 2025-01-02 | 8 | 4 | yes | piece | 1
GCHC PD 050.2/22-43 | GCHC PD | 050.2/22-43 | 4236475 | finoox | GCHC 050.2D/2x2-2518-1-D/6/80/2.10/2400/EXS/1/015023 | 13994 | 2 | 2 | 2518 | Axial | 115707 | 116247 | 602.19 | 21127 | 945 | VT03011U.1 | 0.784 | 1 | B | 42.8 | 74.47 | 52 | FlatCompact-BCD_2x2 | 2484 | 2096 | 936 |  |  | 384.3 | 42 | 42 | 500 | EC motor | 5060 | 1 | no | no | D | D | Epoxy coated aluminum | 2025-01-02 | 8 | 6 | yes | piece | 1
GCHC PD 045.2/11-37 | GCHC PD | 045.2/11-37 | 4239204 | finoox | GCHC 045.2C/1x1-2526-1-D/6/32/2.10/900/AXS/1/015023 | 3114 | 1 | 1 | 2526 | Axial | 18012 | 18188 | 90.33 | 3312 | 900 | VT03007U.1 | 0.124 | 0.58 | B | 37.02 | 68.31 | 2025-06-07 | FlatCompact-BCD_1x1 | 984 | 888 | 885 |  |  | 78.8 | 16 | 16 | 450 | EC motor | 5060 | 1 | no | no | C | D | Aluminum | 2025-01-02 | 12 | 6 | yes | piece | 1
GCHC PD 045.2/21-49 | GCHC PD | 045.2/21-49 | 4234830 | finoox | GCHC 045.2C/2x1-2532-1-D/3/64/2.10/900/AXS/1/015023 | 4534 | 1 | 2 | 2532 | Axial | 36856 | 37.06 | 90.33 | 11039 | 1350 | VT03007U.1 | 0.765 | 1965-01-01 | D | 48.57 | 79.97 | 2025-03-08 | FlatCompact-BCD_2x1 | 984 | 1696 | 885 |  |  | 115.9 | 22 | 22 | 450 | EC motor | 5060 | 1 | no | no | C | D | Aluminum | 2025-01-02 | 8 | 3 | yes | piece | 1
GCHC PD 080.3/12-45 | GCHC PD | 080.3/12-45 | 6059362 | finoox | GCHC 080.3D/1x2-3563-2-D/3/40/2.10/2400/AXS/1/015023 | 9720 | 2 | 1 | 3563 | Axial | 69636 | 69069 | 150.55 | 24077 | 670 | VT01445U.3 | 1281 | 2015-01-01 | D | 44.63 | 76.17 | 2025-05-13 | FlatCompact-BCD_1x2 | 2484 | 1088 | 970 |  |  | 219.1 | 35 | 35 | 800 | EC motor | 5060 | 2 | no | no | D | D | Aluminum | 2025-01-02 | 6 | 3 | yes | piece | 1
GCHC PD 050.2/11-27 | GCHC PD | 050.2/11-27 | 4239536 | finoox | GCHC 050.2C/1x1-2333-S-D/4/32/2.10/900/EXS/1/015023 | 2374 | 1 | 1 | 2333 | Axial | 14589 | 14683 | 60.22 | 3250 | 530 | VT01435 | 0.149 | 0.35 | C | 26.84 | 58.15 | 2025-01-05 | FlatCompact-BCD_1x1 | 984 | 888 | 946 |  |  | 76.7 | 16 | 16 | 500 | AC motor | 50 | S | no | no | C | D | Epoxy coated aluminum | 2025-01-02 | 8 | 4 | yes | piece | 1
GCHC PD 080.2/11-42 | GCHC PD | 080.2/11-42 | 4242795 | finoox | GCHC 080.2D/1x1-2449-2-D/4/40/2.10/1200/AXS/1/015023 | 5096 | 1 | 1 | 2449 | Axial | 45.7 | 45802 | 100.37 | 12913 | 770 | VT03060U.1 | 0.87 | 2025-05-01 | D | 42.13 | 73.51 | 2025-01-09 | FlatCompact-BCD_1x1 | 1284 | 1088 | 963 |  |  | 108.9 | 28 | 28 | 800 | EC motor | 5060 | 2 | no | no | D | D | Aluminum | 2025-01-02 | 10 | 4 | yes | piece | 1
GCHC PD 040.2/13-43 | GCHC PD | 040.2/13-43 | 4234157 | finoox | GCHC 040.2B/1x3-2346-W-D/4/24/2.10/2160/AXS/1/015023 | 3400 | 3 | 1 | 2346 | Axial | 30373 | 30407 | 108.39 | 6911 | 895 | VT0607 | 0.269 | 0.33 | C | 42.85 | 74.28 | 2025-09-08 | FlatCompact-BCD_1x3 | 2244 | 668 | 880 |  |  | 119.4 | 22 | 22 | 400 | AC motor | 50 | W | no | no | B | D | Aluminum | 2025-01-02 | 8 | 4 | yes | piece | 1
GCHC PD 050.2/12-36 | GCHC PD | 050.2/12-36 | 4240810 | finoox | GCHC 050.2D/1x2-2390-K-D/4/40/2.10/2400/EXS/1/015023 | 4905 | 2 | 1 | 2390 | Axial | 44119 | 44151 | 200.73 | 9411 | 760 | VT01437 | 0.334 | 0.35 | B | 35.6 | 67.14 | 2025-08-16 | FlatCompact-BCD_1x2 | 2484 | 1088 | 946 |  |  | 182.5 | 28 | 28 | 500 | AC motor | 60 | K | no | no | D | D | Epoxy coated aluminum | 2025-01-02 | 8 | 4 | yes | piece | 1
GCHC PD 050.2/13-42 | GCHC PD | 050.2/13-42 | 4241005 | finoox | GCHC 050.2D/1x3-2355-X-D/4/40/2.10/3600/AXS/1/015023 | 6777 | 3 | 1 | 2355 | Axial | 77494 | 77659 | 301.1 | 16677 | 810 | VT03093U | 0.851 | 2025-03-01 | C | 42.2 | 73.88 | 2025-02-25 | FlatCompact-BCD_1x3 | 3684 | 1088 | 919 |  |  | 263.8 | 35 | 35 | 500 | AC motor | 60 | X | no | no | D | D | Aluminum | 2025-01-02 | 4 | 4 | yes | piece | 1
GCHC PD 045.2/21-48 | GCHC PD | 045.2/21-48 | 4234770 | finoox | GCHC 045.2C/2x1-2419-1-D/3/64/2.10/900/AXS/1/015023 | 4534 | 1 | 2 | 2419 | Axial | 37651 | 37866 | 90.33 | 11407 | 1350 | VT03007U.1 | 0.739 | 1965-01-01 | D | 47.75 | 79.15 | 2025-03-08 | FlatCompact-BCD_2x1 | 984 | 1696 | 885 |  |  | 115.9 | 22 | 22 | 450 | EC motor | 5060 | 1 | no | no | C | D | Aluminum | 2025-01-02 | 8 | 3 | yes | piece | 1
GCHC PD 080.2/23-30 | GCHC PD | 080.2/23-30 | 4239006 | finoox | GCHC 080.2D/2x3-2495-1-D/3/80/2.10/3600/EXS/1/015023 | 22744 | 3 | 2 | 2495 | Axial | 137315 | 137.12 | 451.65 | 36532 | 365 | VT03062U.1 | 0.593 | 0.5 | A | 30.18 | 62.06 | 40 | FlatCompact-BCD_2x3 | 3684 | 2096 | 1158 |  |  | 463.3 | 42 | 42 | 800 | EC motor | 5060 | 1 | no | no | D | D | Epoxy coated aluminum | 2025-01-02 | 4 | 3 | yes | piece | 1
GCHC PD 050.2/12-37 | GCHC PD | 050.2/12-37 | 4239919 | finoox | GCHC 050.2C/1x2-2516-1-D/3/32/2.10/1800/EXS/1/015023 | 4492 | 2 | 1 | 2516 | Axial | 2025-08-30 | 30761 | 90.33 | 8816 | 820 | VT03011U.1 | 0.269 | 0.68 | B | 36.64 | 68.06 | 2025-06-07 | FlatCompact-BCD_1x2 | 1884 | 888 | 936 |  |  | 115.9 | 22 | 22 | 500 | EC motor | 5060 | 1 | no | no | C | D | Epoxy coated aluminum | 2025-01-02 | 8 | 3 | yes | piece | 1
GCHC PD 063.2/21-39 | GCHC PD | 063.2/21-39 | 4236957 | finoox | GCHC 063.2C/2x1-2555-2-D/3/64/2.10/900/EXS/1/015023 | 7383 | 1 | 2 | 2555 | Axial | 42.77 | 42988 | 90.33 | 14795 | 800 | VT03144U.1 | 0.69 | 0.69 | D | 38.51 | 69.94 | 2025-09-08 | FlatCompact-BCD_2x1 | 984 | 1696 | 973 |  |  | 130.6 | 28 | 28 | 630 | EC motor | 5060 | 2 | no | no | C | D | Epoxy coated aluminum | 2025-01-02 | 8 | 3 | yes | piece | 1
GCHC PD 063.2/23-45 | GCHC PD | 063.2/23-45 | 4238311 | finoox | GCHC 063.2D/2x3-2555-2-D/3/80/2.10/3600/EXS/1/015023 | 21461 | 3 | 2 | 2555 | Axial | 168.61 | 168452 | 451.65 | 51289 | 800 | VT03144U.1 | 1833 | 0.69 | C | 44.86 | 76.75 | 43.2 | FlatCompact-BCD_2x3 | 3684 | 2096 | 1173 |  |  | 461 | 54 | 54 | 630 | EC motor | 5060 | 2 | no | no | D | D | Epoxy coated aluminum | 2025-01-02 | 4 | 3 | yes | piece | 1
GCHC PD 050.2/12-55 | GCHC PD | 050.2/12-55 | 4240934 | finoox | GCHC 050.2D/1x2-2563-2-D/6/40/2.10/2400/AXS/1/015023 | 7584 | 2 | 1 | 2563 | Axial | 93591 | 94014 | 301.1 | 19012 | 1680 | VT03013U.1 | 2045 | 1975-01-01 | D | 55.32 | 86.86 | 2025-04-25 | FlatCompact-BCD_1x2 | 2484 | 1088 | 957 |  |  | 216.7 | 35 | 35 | 500 | EC motor | 5060 | 2 | no | no | D | D | Aluminum | 2025-01-02 | 6 | 6 | yes | piece | 1
GCHC PD 050.2/22-44 | GCHC PD | 050.2/22-44 | 4235528 | finoox | GCHC 050.2C/2x2-2519-1-D/6/64/2.10/1800/AXS/1/015023 | 10286 | 2 | 2 | 2519 | Axial | 100068 | 100611 | 361.32 | 19599 | 1010 | VT03011U.1 | 1024 | 2015-01-01 | C | 43.74 | 75.27 | 31.2 | FlatCompact-BCD_2x2 | 1884 | 1696 | 936 |  |  | 262.6 | 35 | 35 | 500 | EC motor | 5060 | 1 | no | no | C | D | Aluminum | 2025-01-02 | 8 | 6 | yes | piece | 1
GCHC PD 050.2/14-44 | GCHC PD | 050.2/14-44 | 4240409 | finoox | GCHC 050.2C/1x4-2519-1-D/3/32/2.10/3600/EXS/1/015023 | 8669 | 4 | 1 | 2519 | Axial | 69863 | 69795 | 180.66 | 21866 | 1010 | VT03011U.1 | 0.964 | 2015-01-01 | C | 43.97 | 75.64 | 2025-05-15 | FlatCompact-BCD_1x4 | 3684 | 888 | 936 |  |  | 214.8 | 35 | 35 | 500 | EC motor | 5060 | 1 | no | no | C | D | Epoxy coated aluminum | 2025-01-02 | 4 | 3 | yes | piece | 1
GCHC PD 050.2/11-42 | GCHC PD | 050.2/11-42 | 4239721 | finoox | GCHC 050.2C/1x1-2522-1-D/6/32/2.10/900/EXS/1/015023 | 3289 | 1 | 1 | 2522 | Axial | 27841 | 28035 | 90.33 | 5875 | 1200 | VT03011U.1 | 0.419 | 2025-09-01 | D | 41.68 | 72.98 | 2025-08-07 | FlatCompact-BCD_1x1 | 984 | 888 | 936 |  |  | 81.1 | 22 | 22 | 500 | EC motor | 5060 | 1 | no | no | C | D | Epoxy coated aluminum | 2025-01-02 | 12 | 6 | yes | piece | 1
GCHC PD 063.2/11-53 | GCHC PD | 063.2/11-53 | 4242176 | finoox | GCHC 063.2D/1x1-2547-2-D/3/40/2.10/1200/AXS/1/015023 | 5095 | 1 | 1 | 2547 | Axial | 36.22 | 36226 | 75.27 | 12253 | 1055 | VT03143U.1 | 1094 | 2025-01-02 | E | 53.44 | 84.82 | 2025-06-06 | FlatCompact-BCD_1x1 | 1284 | 1088 | 961 |  |  | 114 | 22 | 22 | 630 | EC motor | 5060 | 2 | no | no | D | D | Aluminum | 2025-01-02 | 10 | 3 | yes | piece | 1
GCHC PD 063.2/23-67 | GCHC PD | 063.2/23-67 | 4237342 | finoox | GCHC 063.2C/2x3-2550-2-D/3/64/2.10/2700/AXS/1/015023 | 22827 | 3 | 2 | 2550 | Axial | 174643 | 174004 | 270.99 | 75708 | 1285 | VT03143U.1 | 12546 | 2026-03-01 | E | 66.72 | 98.38 | 2025-07-27 | FlatCompact-BCD_2x3 | 2784 | 1696 | 961 |  |  | 443 | 54 | 54 | 630 | EC motor | 5060 | 2 | no | no | C | D | Aluminum | 2025-01-02 | 4 | 3 | yes | piece | 1
GCHC PD 063.2/14-65 | GCHC PD | 063.2/14-65 | 4241956 | finoox | GCHC 063.2C/1x4-2550-2-D/3/32/2.10/3600/AXS/1/015023 | 14684 | 4 | 1 | 2550 | Axial | 124681 | 122774 | 180.66 | 50472 | 1285 | VT03143U.1 | 8364 | 2026-03-01 | E | 64.95 | 96.62 | 2025-04-17 | FlatCompact-BCD_1x4 | 3684 | 888 | 961 |  |  | 311.8 | 42 | 42 | 630 | EC motor | 5060 | 2 | no | no | C | D | Aluminum | 2025-01-02 | 2 | 3 | yes | piece | 1
GCHC PD 080.2/13-25 | GCHC PD | 080.2/13-25 | 4243407 | finoox | GCHC 080.2D/1x3-2493-1-D/4/40/2.10/3600/EXS/1/015023 | 11284 | 3 | 1 | 2493 | Axial | 69102 | 69292 | 301.1 | 14626 | 320 | VT03062U.1 | 0.211 | 0.35 | A+ | 2025-03-25 | 56.72 | 2025-02-25 | FlatCompact-BCD_1x3 | 3684 | 1088 | 958 |  |  | 274 | 35 | 35 | 800 | EC motor | 5060 | 1 | no | no | D | D | Epoxy coated aluminum | 2025-01-02 | 4 | 4 | yes | piece | 1
GCHC PD 045.2/12-49 | GCHC PD | 045.2/12-49 | 4239330 | finoox | GCHC 045.2C/1x2-2532-1-D/6/32/2.10/1800/AXS/1/015023 | 5320 | 2 | 1 | 2532 | Axial | 51292 | 51733 | 180.66 | 10143 | 1350 | VT03007U.1 | 0.787 | 1965-01-01 | D | 48.6 | 80.02 | 2025-01-15 | FlatCompact-BCD_1x2 | 1884 | 888 | 885 |  |  | 139.3 | 28 | 28 | 450 | EC motor | 5060 | 1 | no | no | C | D | Aluminum | 2025-01-02 | 8 | 6 | yes | piece | 1
GCHC PD 063.2/11-23 | GCHC PD | 063.2/11-23 | 4242135 | finoox | GCHC 063.2D/1x1-2505-1-D/4/40/2.10/1200/AXS/1/015023 | 4325 | 1 | 1 | 2505 | Axial | 21953 | 22064 | 100.37 | 4540 | 500 | VT03145U.1 | 0.066 | 0.39 | A+ | 22.91 | 54.29 | 2025-04-08 | FlatCompact-BCD_1x1 | 1284 | 1088 | 965 |  |  | 98.4 | 18 | 18 | 630 | EC motor | 5060 | 1 | no | no | D | D | Aluminum | 2025-01-02 | 10 | 4 | yes | piece | 1
GCHC PD 050.2/23-33 | GCHC PD | 050.2/23-33 | 4236679 | finoox | GCHC 050.2D/2x3-2512-1-D/6/80/2.10/3600/EXS/1/015023 | 21142 | 3 | 2 | 2512 | Axial | 111153 | 112087 | 903.29 | 18727 | 565 | VT03011U.1 | 0.305 | 0.28 | A+ | 33.14 | 65.01 | 75.1 | FlatCompact-BCD_2x3 | 3684 | 2096 | 1136 |  |  | 557.8 | 42 | 42 | 500 | EC motor | 5060 | 1 | no | no | D | D | Epoxy coated aluminum | 2025-01-02 | 6 | 6 | yes | piece | 1
GCHC PD 045.2/22-47 | GCHC PD | 045.2/22-47 | 4234902 | finoox | GCHC 045.2C/2x2-2529-1-D/3/64/2.10/1800/AXS/1/015023 | 7774 | 2 | 2 | 2529 | Axial | 64562 | 64511 | 180.66 | 18313 | 1125 | VT03007U.1 | 0.906 | 1 | C | 47.48 | 79 | 2025-09-16 | FlatCompact-BCD_2x2 | 1884 | 1696 | 885 |  |  | 202.5 | 35 | 35 | 450 | EC motor | 5060 | 1 | no | no | C | D | Aluminum | 2025-01-02 | 8 | 3 | yes | piece | 1
GCHC PD 063.2/12-38 | GCHC PD | 063.2/12-38 | 4242468 | finoox | GCHC 063.2D/1x2-2554-2-D/4/40/2.10/2400/EXS/1/015023 | 8269 | 2 | 1 | 2554 | Axial | 63634 | 63672 | 200.73 | 15552 | 750 | VT03144U.1 | 0.523 | 0.6 | B | 38.36 | 69.91 | 2025-08-16 | FlatCompact-BCD_1x2 | 2484 | 1088 | 973 |  |  | 187.8 | 28 | 28 | 630 | EC motor | 5060 | 2 | no | no | D | D | Epoxy coated aluminum | 2025-01-02 | 6 | 4 | yes | piece | 1
GCHC PD 080.2/21-53 | GCHC PD | 080.2/21-53 | 4238609 | finoox | GCHC 080.2D/2x1-2710-2-D/3/80/2.10/1200/EXS/1/015023 | 9644 | 1 | 2 | 2710 | Axial | 87775 | 87992 | 150.55 | 36542 | 975 | VT03059U.2 | 3791 | 3 | E | 52.86 | 84.38 | 2025-03-15 | FlatCompact-BCD_2x1 | 1284 | 2096 | 1000 |  |  | 201.6 | 35 | 35 | 800 | EC motor | 5060 | 2 | no | no | D | D | Epoxy coated aluminum | 2025-01-02 | 8 | 3 | yes | piece | 1
GCHC PD 080.3/22-48 | GCHC PD | 080.3/22-48 | 6123634 | finoox | GCHC 080.3D/2x2-3482-S-D/3/80/2.10/2400/EXS/1/015023 | 15093 | 2 | 2 | 3482 | Axial | 134547 | 134239 | 301.1 | 48374 | 650 | VT01526 | 4059 | 2025-07-01 | E | 47.5 | 79.17 | 2025-04-28 | FlatCompact-BCD_2x2 | 2484 | 2096 | 961 |  |  | 402.8 | 42 | 42 | 800 | AC motor | 50 | S | no | no | D | D | Epoxy coated aluminum | 2025-01-02 | 6 | 3 | yes | piece | 1
GCHC PD 080.3/23-49 | GCHC PD | 080.3/23-49 | 6160166 | finoox | GCHC 080.3D/2x3-3563-2-D/4/80/2.10/3600/AXS/1/015023 | 33454 | 3 | 2 | 3563 | Axial | 247935 | 247905 | 602.19 | 67917 | 670 | VT01445U.3 | 3916 | 2015-01-01 | D | 48.99 | 80.87 | 54.8 | FlatCompact-BCD_2x3 | 3684 | 2096 | 1170 |  |  | 639.9 | 54 | 54 | 800 | EC motor | 5060 | 2 | no | no | D | D | Aluminum | 2025-01-02 | 4 | 4 | yes | piece | 1
GCHC PD 050.2/21-50 | GCHC PD | 050.2/21-50 | 4236099 | finoox | GCHC 050.2D/2x1-2349-I-D/4/80/2.10/1200/AXS/1/015023 | 5235 | 1 | 2 | 2349 | Axial | 74768 | 75111 | 200.73 | 18806 | 1590 | VT03150U | 1645 | 2025-07-01 | D | 49.79 | 81.29 | 2025-04-19 | FlatCompact-BCD_2x1 | 1284 | 2096 | 919 |  |  | 188.9 | 35 | 35 | 500 | AC motor | 60 | I | no | no | D | D | Aluminum | 2025-01-02 | 10 | 4 | yes | piece | 1
GCHC PD 050.2/13-37 | GCHC PD | 050.2/13-37 | 4241048 | finoox | GCHC 050.2D/1x3-2390-K-D/6/40/2.10/3600/AXS/1/015023 | 8282 | 3 | 1 | 2390 | Axial | 76.91 | 77319 | 451.65 | 13549 | 760 | VT01437 | 0.512 | 0.35 | B | 36.72 | 68.41 | 36.9 | FlatCompact-BCD_1x3 | 3684 | 1088 | 946 |  |  | 305.2 | 35 | 35 | 500 | AC motor | 60 | K | no | no | D | D | Aluminum | 2025-01-02 | 6 | 6 | yes | piece | 1
GCHC PD 063.2/22-31 | GCHC PD | 063.2/22-31 | 4237905 | finoox | GCHC 063.2D/2x2-2398-I-D/6/80/2.10/2400/EXS/1/015023 | 15139 | 2 | 2 | 2398 | Axial | 99378 | 99957 | 602.19 | 17538 | 460 | VT01442 | 0.554 | 0.32 | B | 31.39 | 63.06 | 50.5 | FlatCompact-BCD_2x2 | 2484 | 2096 | 948 |  |  | 399 | 35 | 35 | 630 | AC motor | 60 | I | no | no | D | D | Epoxy coated aluminum | 2025-01-02 | 8 | 6 | yes | piece | 1
GCHC PD 063.2/23-35 | GCHC PD | 063.2/23-35 | 4237234 | finoox | GCHC 063.2C/2x3-2400-K-D/3/64/2.10/2700/AXS/1/015023 | 11872 | 3 | 2 | 2400 | Axial | 92377 | 91917 | 270.99 | 26019 | 490 | VT01442 | 0.97 | 0.34 | C | 34.81 | 66.46 | 2025-09-23 | FlatCompact-BCD_2x3 | 2784 | 1696 | 948 |  |  | 322.9 | 35 | 35 | 630 | AC motor | 60 | K | no | no | C | D | Aluminum | 2025-01-02 | 6 | 3 | yes | piece | 1
GCHC PD 063.2/21-32 | GCHC PD | 063.2/21-32 | 4237666 | finoox | GCHC 063.2D/2x1-2400-K-D/3/80/2.10/1200/AXS/1/015023 | 6146 | 1 | 2 | 2400 | Axial | 42044 | 42095 | 150.55 | 10452 | 490 | VT01442 | 0.3 | 0.34 | B | 31.57 | 63.08 | 14 | FlatCompact-BCD_2x1 | 1284 | 2096 | 948 |  |  | 172.6 | 28 | 28 | 630 | AC motor | 60 | K | no | no | D | D | Aluminum | 2025-01-02 | 10 | 3 | yes | piece | 1
GCHC PD 063.2/23-38 | GCHC PD | 063.2/23-38 | 4237313 | finoox | GCHC 063.2C/2x3-2509-1-D/4/64/2.10/2700/AXS/1/015023 | 16677 | 3 | 2 | 2509 | Axial | 118782 | 118813 | 361.32 | 29240 | 655 | VT03145U.1 | 0.901 | 0.75 | B | 38.27 | 69.94 | 32.1 | FlatCompact-BCD_2x3 | 2784 | 1696 | 965 |  |  | 330.6 | 42 | 42 | 630 | EC motor | 5060 | 1 | no | no | C | D | Aluminum | 2025-01-02 | 6 | 4 | yes | piece | 1
GCHC PD 063.2/13-34 | GCHC PD | 063.2/13-34 | 4241723 | finoox | GCHC 063.2C/1x3-2509-1-D/3/32/2.10/2700/EXS/1/015023 | 8285 | 3 | 1 | 2509 | Axial | 49743 | 49627 | 135.49 | 15635 | 655 | VT03145U.1 | 0.437 | 0.75 | B | 34.38 | 65.93 | 2025-05-11 | FlatCompact-BCD_1x3 | 2784 | 888 | 965 |  |  | 170 | 28 | 28 | 630 | EC motor | 5060 | 1 | no | no | C | D | Epoxy coated aluminum | 2025-01-02 | 6 | 3 | yes | piece | 1
GCHC PD 080.2/11-10 | GCHC PD | 080.2/11-10 | 4242838 | finoox | GCHC 080.2D/1x1-2488-1-D/3/40/2.10/1200/EXS/1/015023 | 4285 | 1 | 1 | 2488 | Axial | 13961 | 13.98 | 75.27 | 3099 | 195 | VT03062U.1 | 0.024 | 0.12 | A+ | 1965-09-01 | 41.03 | 2025-03-06 | FlatCompact-BCD_1x1 | 1284 | 1088 | 958 |  |  | 96.6 | 16 | 16 | 800 | EC motor | 5060 | 1 | no | no | D | D | Epoxy coated aluminum | 2025-01-02 | 10 | 3 | yes | piece | 1
GCHC PD 050.2/11-39 | GCHC PD | 050.2/11-39 | 4239709 | finoox | GCHC 050.2C/1x1-2520-1-D/6/32/2.10/900/EXS/1/015023 | 3270 | 1 | 1 | 2520 | Axial | 25511 | 25689 | 90.33 | 5223 | 1070 | VT03011U.1 | 0.304 | 2025-04-01 | C | 39.26 | 70.57 | 2025-07-07 | FlatCompact-BCD_1x1 | 984 | 888 | 936 |  |  | 80.6 | 18 | 18 | 500 | EC motor | 5060 | 1 | no | no | C | D | Epoxy coated aluminum | 2025-01-02 | 12 | 6 | yes | piece | 1
GCHC PD 080.2/23-56 | GCHC PD | 080.2/23-56 | 4239069 | finoox | GCHC 080.2D/2x3-2541-2-D/3/80/2.10/3600/EXS/1/015023 | 30538 | 3 | 2 | 2541 | Axial | 235533 | 233963 | 451.65 | 102467 | 950 | VT03059U.2 | 9831 | 1982-02-01 | E | 56.28 | 88.17 | 43.2 | FlatCompact-BCD_2x3 | 3684 | 2096 | 1200 |  |  | 539.7 | 54 | 54 | 800 | EC motor | 5060 | 2 | no | no | D | D | Epoxy coated aluminum | 2025-01-02 | 4 | 3 | yes | piece | 1
GCHC PD 050.2/11-51 | GCHC PD | 050.2/11-51 | 4234474 | finoox | GCHC 050.2B/1x1-2562-2-D/3/24/2.10/720/EXS/1/015023 | 2788 | 1 | 1 | 2562 | Axial | 16661 | 16822 | 2025-01-27 | 7417 | 1595 | VT03013U.1 | 0.955 | 1965-01-01 | E | 51.07 | 82.33 | 2025-04-02 | FlatCompact-BCD_1x1 | 804 | 668 | 957 |  |  | 52.5 | 16 | 16 | 500 | EC motor | 5060 | 2 | no | no | B | D | Epoxy coated aluminum | 2025-01-02 | 8 | 3 | yes | piece | 1
GCHC PD 063.2/23-65 | GCHC PD | 063.2/23-65 | 4238278 | finoox | GCHC 063.2D/2x3-2550-2-D/3/80/2.10/3600/AXS/1/015023 | 25596 | 3 | 2 | 2550 | Axial | 230918 | 230223 | 451.65 | 89898 | 1285 | VT03143U.1 | 11653 | 2026-03-01 | E | 64.89 | 96.77 | 43.2 | FlatCompact-BCD_2x3 | 3684 | 2096 | 1161 |  |  | 569 | 54 | 54 | 630 | EC motor | 5060 | 2 | no | no | D | D | Aluminum | 2025-01-02 | 4 | 3 | yes | piece | 1
GCHC PD 050.2/11-37 | GCHC PD | 050.2/11-37 | 4240640 | finoox | GCHC 050.2D/1x1-2518-1-D/6/40/2.10/1200/AXS/1/015023 | 3732 | 1 | 1 | 2518 | Axial | 29194 | 29455 | 150.55 | 5282 | 945 | VT03011U.1 | 0.196 | 1 | B | 37.08 | 68.45 | 2025-06-12 | FlatCompact-BCD_1x1 | 1284 | 1088 | 936 |  |  | 112.8 | 22 | 22 | 500 | EC motor | 5060 | 1 | no | no | D | D | Aluminum | 2025-01-02 | 10 | 6 | yes | piece | 1
GCHC PD 050.2/11-26 | GCHC PD | 050.2/11-26 | 4240602 | finoox | GCHC 050.2D/1x1-2512-1-D/3/40/2.10/1200/AXS/1/015023 | 2932 | 1 | 1 | 2512 | Axial | 14896 | 14943 | 75.27 | 3310 | 565 | VT03011U.1 | 0.049 | 0.28 | A+ | 2025-04-26 | 57.78 | 2025-03-06 | FlatCompact-BCD_1x1 | 1284 | 1088 | 936 |  |  | 90.1 | 16 | 16 | 500 | EC motor | 5060 | 1 | no | no | D | D | Aluminum | 2025-01-02 | 10 | 3 | yes | piece | 1
GCHC PD 050.2/23-33 | GCHC PD | 050.2/23-33 | 4235724 | finoox | GCHC 050.2C/2x3-2512-1-D/4/64/2.10/2700/EXS/1/015023 | 14096 | 3 | 2 | 2512 | Axial | 81684 | 81836 | 361.32 | 17372 | 565 | VT03011U.1 | 0.317 | 0.28 | A+ | 32.94 | 64.6 | 2025-09-30 | FlatCompact-BCD_2x3 | 2784 | 1696 | 936 |  |  | 323.2 | 35 | 35 | 500 | EC motor | 5060 | 1 | no | no | C | D | Epoxy coated aluminum | 2025-01-02 | 6 | 4 | yes | piece | 1
GCHC PD 050.2/24-57 | GCHC PD | 050.2/24-57 | 4236052 | finoox | GCHC 050.2C/2x4-2790-K-D/3/64/2.10/3600/AXS/1/015023 | 11897 | 4 | 2 | 2790 | Axial | 184435 | 183379 | 361.32 | 71658 | 1640 | VT03150U | 7938 | 1964-01-01 | E | 56.88 | 88.69 | 34.6 | FlatCompact-BCD_2x4 | 3684 | 1696 | 1119 |  |  | 431.5 | 54 | 54 | 500 | AC motor | 60 | K | no | no | C | D | Aluminum | 2025-01-02 | 4 | 3 | yes | piece | 1
GCHC PD 080.3/23-55 | GCHC PD | 080.3/23-55 | 6157019 | finoox | GCHC 080.3D/2x3-3560-2-D/4/80/2.10/3600/EXS/1/015023 | 35317 | 3 | 2 | 3560 | Axial | 310431 | 307945 | 602.19 | 113056 | 990 | VT01445U.3 | 12101 | 2025-01-03 | E | 54.66 | 86.54 | 58.2 | FlatCompact-BCD_2x3 | 3684 | 2096 | 1170 |  |  | 645.5 | 64 | 64 | 800 | EC motor | 5060 | 2 | no | no | D | D | Epoxy coated aluminum | 2025-01-02 | 4 | 4 | yes | piece | 1
GCHC PD 080.2/21-56 | GCHC PD | 080.2/21-56 | 4238340 | finoox | GCHC 080.2D/2x1-1656-2-D/6/80/2.10/1200/AXS/1/015023 | 11208 | 1 | 2 | 1656 | Axial | 132928 | 133638 | 301.1 | 31668 | 1000 | VT03059U.2 | 4547 | 2025-02-03 | E | 56.46 | 87.98 | 2025-09-28 | FlatCompact-BCD_2x1 | 1284 | 2096 | 1000 |  |  | 250 | 42 | 42 | 800 | EC motor | 5060 | 2 | no | no | D | D | Aluminum | 2025-01-02 | 10 | 6 | yes | piece | 1
GCHC PD 035.2/11-25 | GCHC PD | 035.2/11-25 | 4243568 | finoox | GCHC 035.2A/1x1-2344-W-D/2/20/2.10/600/AXS/2/015023 | 967 | 1 | 1 | 2344 | Axial | 2025-07-04 | 4728 | 1955-12-01 | 1720 | 910 | VT03149U | 0.072 | 0.35 | D | 25.28 | 56.43 | 2025-02-01 | FlatCompact-A_1x1 | 684 | 567 | 626 |  |  | 2025-07-16 | 16 | 16 | 350 | AC motor | 50 | W | no | no | A | D | Aluminum | 2025-01-02 | 10 | 2 | yes | piece | 1
GCHC PD 050.2/13-31 | GCHC PD | 050.2/13-31 | 4241017 | finoox | GCHC 050.2D/1x3-2385-J-D/4/40/2.10/3600/AXS/1/015023 | 6774 | 3 | 1 | 2385 | Axial | 47995 | 48107 | 301.1 | 9251 | 430 | VT01435 | 0.397 | 0.32 | B | 30.95 | 62.64 | 2025-04-24 | FlatCompact-BCD_1x3 | 3684 | 1088 | 946 |  |  | 268.7 | 28 | 28 | 500 | AC motor | 60 | J | no | no | D | D | Aluminum | 2025-01-02 | 6 | 4 | yes | piece | 1
GCHC PD 050.2/13-27 | GCHC PD | 050.2/13-27 | 4241054 | finoox | GCHC 050.2D/1x3-2391-L-D/6/40/2.10/3600/AXS/1/015023 | 8259 | 3 | 1 | 2391 | Axial | 55785 | 56263 | 451.65 | 9333 | 520 | VT01437 | 0.305 | 0.18 | B | 26.53 | 58.22 | 36.2 | FlatCompact-BCD_1x3 | 3684 | 1088 | 946 |  |  | 304.6 | 28 | 28 | 500 | AC motor | 60 | L | no | no | D | D | Aluminum | 2025-01-02 | 6 | 6 | yes | piece | 1
GCHC PD 063.2/14-33 | GCHC PD | 063.2/14-33 | 4241848 | finoox | GCHC 063.2C/1x4-2400-K-D/3/32/2.10/3600/AXS/1/015023 | 7868 | 4 | 1 | 2400 | Axial | 62604 | 62578 | 180.66 | 17346 | 490 | VT01442 | 0.646 | 0.34 | C | 33.04 | 64.7 | 2025-05-15 | FlatCompact-BCD_1x4 | 3684 | 888 | 948 |  |  | 233 | 35 | 35 | 630 | AC motor | 60 | K | no | no | C | D | Aluminum | 2025-01-02 | 4 | 3 | yes | piece | 1
GCHC PD 080.2/23-43 | GCHC PD | 080.2/23-43 | 4238960 | finoox | GCHC 080.2D/2x3-2485-1-D/6/80/2.10/3600/AXS/1/015023 | 29342 | 3 | 2 | 2485 | Axial | 226311 | 226738 | 903.29 | 45105 | 535 | VT03061U.1 | 1986-01-01 | 1935-01-01 | B | 42.74 | 74.62 | 78.2 | FlatCompact-BCD_2x3 | 3684 | 2096 | 1158 |  |  | 606.6 | 54 | 54 | 800 | EC motor | 5060 | 1 | no | no | D | D | Aluminum | 2025-01-02 | 6 | 6 | yes | piece | 1
GCHC PD 080.2/22-40 | GCHC PD | 080.2/22-40 | 4238696 | finoox | GCHC 080.2D/2x2-2487-1-D/3/80/2.10/2400/AXS/1/015023 | 16297 | 2 | 2 | 2487 | Axial | 128259 | 127955 | 301.1 | 41448 | 600 | VT03061U.1 | 1592 | 1985-01-01 | C | 40.27 | 71.94 | 2025-04-28 | FlatCompact-BCD_2x2 | 2484 | 2096 | 958 |  |  | 323.2 | 42 | 42 | 800 | EC motor | 5060 | 1 | no | no | D | D | Aluminum | 2025-01-02 | 6 | 3 | yes | piece | 1
GCHC PD 063.2/13-65 | GCHC PD | 063.2/13-65 | 4242702 | finoox | GCHC 063.2D/1x3-2552-2-D/4/40/2.10/3600/EXS/1/015023 | 14089 | 3 | 1 | 2552 | Axial | 145573 | 144854 | 301.1 | 48782 | 1435 | VT03143U.1 | 8261 | 2025-03-04 | E | 64.7 | 96.39 | 26 | FlatCompact-BCD_1x3 | 3684 | 1088 | 961 |  |  | 325.2 | 42 | 42 | 630 | EC motor | 5060 | 2 | no | no | D | D | Epoxy coated aluminum | 2025-01-02 | 4 | 4 | yes | piece | 1
GCHC PD 050.2/21-43 | GCHC PD | 050.2/21-43 | 4236244 | finoox | GCHC 050.2D/2x1-2520-1-D/6/80/2.10/1200/AXS/1/015023 | 7387 | 1 | 2 | 2520 | Axial | 65082 | 65561 | 301.1 | 12014 | 1070 | VT03011U.1 | 0.56 | 2025-04-01 | C | 42.7 | 74.21 | 2025-04-27 | FlatCompact-BCD_2x1 | 1284 | 2096 | 936 |  |  | 210.9 | 35 | 35 | 500 | EC motor | 5060 | 1 | no | no | D | D | Aluminum | 2025-01-02 | 10 | 6 | yes | piece | 1
GCHC PD 063.2/11-28 | GCHC PD | 063.2/11-28 | 4241300 | finoox | GCHC 063.2C/1x1-2507-1-D/4/32/2.10/900/EXS/1/015023 | 3960 | 1 | 1 | 2507 | Axial | 17893 | 17958 | 60.22 | 4256 | 580 | VT03145U.1 | 0.107 | 0.55 | B | 28.29 | 59.61 | 2025-01-05 | FlatCompact-BCD_1x1 | 984 | 888 | 965 |  |  | 72.6 | 16 | 16 | 630 | EC motor | 5060 | 1 | no | no | C | D | Epoxy coated aluminum | 2025-01-02 | 8 | 4 | yes | piece | 1
GCHC PD 063.2/12-30 | GCHC PD | 063.2/12-30 | 4242399 | finoox | GCHC 063.2D/1x2-2508-1-D/4/40/2.10/2400/AXS/1/015023 | 7282 | 2 | 1 | 2508 | Axial | 50.87 | 50896 | 200.73 | 11279 | 615 | VT03145U.1 | 0.225 | 0.65 | A | 30.26 | 61.8 | 2025-08-16 | FlatCompact-BCD_1x2 | 2484 | 1088 | 965 |  |  | 179.5 | 28 | 28 | 630 | EC motor | 5060 | 1 | no | no | D | D | Aluminum | 2025-01-02 | 8 | 4 | yes | piece | 1
GCHC PD 050.2/11-38 | GCHC PD | 050.2/11-38 | 4234446 | finoox | GCHC 050.2B/1x1-2519-1-D/3/24/2.10/720/EXS/1/015023 | 2324 | 1 | 1 | 2519 | Axial | 12862 | 12961 | 2025-01-27 | 4586 | 1010 | VT03011U.1 | 0.262 | 2015-01-01 | D | 38.24 | 69.49 | 2025-04-02 | FlatCompact-BCD_1x1 | 804 | 668 | 936 |  |  | 47.9 | 16 | 16 | 500 | EC motor | 5060 | 1 | no | no | B | D | Epoxy coated aluminum | 2025-01-02 | 8 | 3 | yes | piece | 1
GCHC PD 063.2/21-56 | GCHC PD | 063.2/21-56 | 4237771 | finoox | GCHC 063.2D/2x1-2547-2-D/3/80/2.10/1200/EXS/1/015023 | 10120 | 1 | 2 | 2547 | Axial | 70.07 | 69971 | 150.55 | 24506 | 1055 | VT03143U.1 | 2188 | 2025-01-02 | E | 56.31 | 87.83 | 2025-03-15 | FlatCompact-BCD_2x1 | 1284 | 2096 | 961 |  |  | 211.4 | 35 | 35 | 630 | EC motor | 5060 | 2 | no | no | D | D | Epoxy coated aluminum | 2025-01-02 | 10 | 3 | yes | piece | 1
GCHC PD 050.2/21-40 | GCHC PD | 050.2/21-40 | 4236233 | finoox | GCHC 050.2D/2x1-2518-1-D/3/80/2.10/1200/EXS/1/015023 | 6022 | 1 | 2 | 2518 | Axial | 43076 | 43.15 | 150.55 | 11129 | 945 | VT03011U.1 | 0.375 | 1 | C | 40.46 | 71.97 | 14 | FlatCompact-BCD_2x1 | 1284 | 2096 | 936 |  |  | 163.9 | 28 | 28 | 500 | EC motor | 5060 | 1 | no | no | D | D | Epoxy coated aluminum | 2025-01-02 | 10 | 3 | yes | piece | 1
GCHC PD 080.3/13-60 | GCHC PD | 080.3/13-60 | 6164275 | finoox | GCHC 080.3D/1x3-3557-2-D/3/40/2.10/3600/EXS/1/015023 | 14450 | 3 | 1 | 3557 | Axial | 126074 | 124559 | 225.82 | 61449 | 1100 | VT01445U.3 | 8124 | 2025-02-04 | E | 59.94 | 91.63 | 2025-01-20 | FlatCompact-BCD_1x3 | 3684 | 1088 | 970 |  |  | 317 | 42 | 42 | 800 | EC motor | 5060 | 2 | no | no | D | D | Epoxy coated aluminum | 2025-01-02 | 4 | 3 | yes | piece | 1
GCHC PD 050.3/13-50 | GCHC PD | 050.3/13-50 | 6194400 | finoox | GCHC 050.3D/1x3-3617-X-D/6/40/2.10/3600/AXS/1/015023 | 8504 | 3 | 1 | 3617 | Axial | 122454 | 123124 | 451.65 | 23737 | 1260 | VT01524 | 2794 | 2025-04-04 | D | 50.38 | 82.07 | 39.2 | FlatCompact-BCD_1x3 | 3684 | 1088 | 946 |  |  | 320 | 42 | 42 | 500 | AC motor | 60 | X | no | no | D | D | Aluminum | 2025-01-02 | 4 | 6 | yes | piece | 1
GCHC PD 050.2/11-35 | GCHC PD | 050.2/11-35 | 4234350 | finoox | GCHC 050.2B/1x1-2332-D-D/3/24/2.10/720/EXS/1/015023 | 1816 | 1 | 1 | 2332 | Axial | 12203 | 12263 | 2025-01-27 | 4171 | 850 | VT01435 | 0.279 | 0.74 | D | 35.18 | 66.43 | 2025-04-02 | FlatCompact-BCD_1x1 | 804 | 668 | 946 |  |  | 52.8 | 16 | 16 | 500 | AC motor | 50 | D | no | no | B | D | Epoxy coated aluminum | 2025-01-02 | 12 | 3 | yes | piece | 1
GCHC PD 063.2/23-63 | GCHC PD | 063.2/23-63 | 4238092 | finoox | GCHC 063.2D/2x3-2356-D-D/3/80/2.10/3600/AXS/1/015023 | 18373 | 3 | 2 | 2356 | Axial | 243.27 | 241481 | 451.65 | 101540 | 1330 | VT01441 | 14463 | 5 | E | 63.21 | 95.09 | 46.5 | FlatCompact-BCD_2x3 | 3684 | 2096 | 1156 |  |  | 577.1 | 64 | 64 | 630 | AC motor | 50 | D | no | no | D | D | Aluminum | 2025-01-02 | 4 | 3 | yes | piece | 1
GCHC PD 063.2/23-56 | GCHC PD | 063.2/23-56 | 4238102 | finoox | GCHC 063.2D/2x3-2357-S-D/4/80/2.10/3600/EXS/1/015023 | 21112 | 3 | 2 | 2357 | Axial | 252456 | 252225 | 602.19 | 73912 | 1040 | VT01441 | 9104 | 3 | E | 56.43 | 88.31 | 54.8 | FlatCompact-BCD_2x3 | 3684 | 2096 | 1156 |  |  | 615.2 | 54 | 54 | 630 | AC motor | 50 | S | no | no | D | D | Epoxy coated aluminum | 2025-01-02 | 4 | 4 | yes | piece | 1
GCHC PD 050.2/11-19 | GCHC PD | 050.2/11-19 | 4240562 | finoox | GCHC 050.2D/1x1-2389-J-D/6/40/2.10/1200/AXS/1/015023 | 3191 | 1 | 1 | 2389 | Axial | 15991 | 16146 | 150.55 | 2648 | 450 | VT01437 | 0.082 | 0.17 | A | 18.71 | 50.09 | 2025-04-12 | FlatCompact-BCD_1x1 | 1284 | 1088 | 946 |  |  | 114.4 | 16 | 16 | 500 | AC motor | 60 | J | no | no | D | D | Aluminum | 2025-01-02 | 12 | 6 | yes | piece | 1
GCHC PD 045.2/21-51 | GCHC PD | 045.2/21-51 | 4234764 | finoox | GCHC 045.2C/2x1-2409-1-D/3/64/2.10/900/AXS/1/015023 | 4534 | 1 | 2 | 2409 | Axial | 39446 | 39661 | 90.33 | 12253 | 1500 | VT03007U.1 | 1033 | 2025-02-02 | E | 51.05 | 82.46 | 2025-03-08 | FlatCompact-BCD_2x1 | 984 | 1696 | 885 |  |  | 115.9 | 22 | 22 | 450 | EC motor | 5060 | 1 | no | no | C | D | Aluminum | 2025-01-02 | 8 | 3 | yes | piece | 1
GCHC PD 050.2/13-36 | GCHC PD | 050.2/13-36 | 4240095 | finoox | GCHC 050.2C/1x3-2390-K-D/3/32/2.10/2700/EXS/1/015023 | 5097 | 3 | 1 | 2390 | Axial | 45166 | 44996 | 135.49 | 13050 | 760 | VT01437 | 0.521 | 0.35 | C | 36.4 | 67.95 | 2025-05-11 | FlatCompact-BCD_1x3 | 2784 | 888 | 946 |  |  | 174.6 | 28 | 28 | 500 | AC motor | 60 | K | no | no | C | D | Epoxy coated aluminum | 2025-01-02 | 6 | 3 | yes | piece | 1
GCHC PD 063.2/22-67 | GCHC PD | 063.2/22-67 | 4237924 | finoox | GCHC 063.2D/2x2-2412-2-D/3/80/2.10/2400/AXS/1/015023 | 17884 | 2 | 2 | 2412 | Axial | 181351 | 182016 | 301.1 | 70908 | 1510 | VT03143U.1 | 12581 | 5 | E | 66.82 | 98.5 | 31.6 | FlatCompact-BCD_2x2 | 2484 | 2096 | 961 |  |  | 393.4 | 54 | 54 | 630 | EC motor | 5060 | 2 | no | no | D | D | Aluminum | 2025-01-02 | 4 | 3 | yes | piece | 1
GCHC PD 045.2/22-44 | GCHC PD | 045.2/22-44 | 4234891 | finoox | GCHC 045.2C/2x2-2527-1-D/4/64/2.10/1800/AXS/1/015023 | 8334 | 2 | 2 | 2527 | Axial | 68579 | 68854 | 240.88 | 15382 | 975 | VT03007U.1 | 0.612 | 0.68 | C | 44.32 | 75.84 | 2025-07-21 | FlatCompact-BCD_2x2 | 1884 | 1696 | 885 |  |  | 220 | 35 | 35 | 450 | EC motor | 5060 | 1 | no | no | C | D | Aluminum | 2025-01-02 | 8 | 4 | yes | piece | 1
GCHC PD 063.2/23-37 | GCHC PD | 063.2/23-37 | 4238249 | finoox | GCHC 063.2D/2x3-2510-1-D/4/80/2.10/3600/AXS/1/015023 | 20390 | 3 | 2 | 2510 | Axial | 171338 | 171981 | 602.19 | 38261 | 695 | VT03145U.1 | 0.931 | 0.9 | A | 37.25 | 69.13 | 54.8 | FlatCompact-BCD_2x3 | 3684 | 2096 | 1165 |  |  | 479.6 | 54 | 54 | 630 | EC motor | 5060 | 1 | no | no | D | D | Aluminum | 2025-01-02 | 4 | 4 | yes | piece | 1
GCHC PD 063.2/23-37 | GCHC PD | 063.2/23-37 | 4238252 | finoox | GCHC 063.2D/2x3-2510-1-D/4/80/2.10/3600/EXS/1/015023 | 21661 | 3 | 2 | 2510 | Axial | 168182 | 168397 | 602.19 | 38261 | 695 | VT03145U.1 | 0.931 | 0.9 | A | 37.25 | 69.13 | 54.8 | FlatCompact-BCD_2x3 | 3684 | 2096 | 1165 |  |  | 479.6 | 54 | 54 | 630 | EC motor | 5060 | 1 | no | no | D | D | Epoxy coated aluminum | 2025-01-02 | 4 | 4 | yes | piece | 1
GCHC PD 063.2/23-40 | GCHC PD | 063.2/23-40 | 4237358 | finoox | GCHC 063.2C/2x3-2553-2-D/4/64/2.10/2700/EXS/1/015023 | 19314 | 3 | 2 | 2553 | Axial | 131564 | 131494 | 361.32 | 36351 | 700 | VT03144U.1 | 1465 | 0.52 | C | 40.25 | 71.91 | 32.1 | FlatCompact-BCD_2x3 | 2784 | 1696 | 973 |  |  | 355.8 | 42 | 42 | 630 | EC motor | 5060 | 2 | no | no | C | D | Epoxy coated aluminum | 2025-01-02 | 6 | 4 | yes | piece | 1
GCHC PD 063.2/11-29 | GCHC PD | 063.2/11-29 | 4242158 | finoox | GCHC 063.2D/1x1-2509-1-D/3/40/2.10/1200/AXS/1/015023 | 3992 | 1 | 1 | 2509 | Axial | 23.75 | 23775 | 75.27 | 6217 | 655 | VT03145U.1 | 0.129 | 0.75 | A | 2025-08-28 | 60.19 | 2025-04-06 | FlatCompact-BCD_1x1 | 1284 | 1088 | 965 |  |  | 91.1 | 18 | 18 | 630 | EC motor | 5060 | 1 | no | no | D | D | Aluminum | 2025-01-02 | 10 | 3 | yes | piece | 1
GCHC PD 050.2/12-35 | GCHC PD | 050.2/12-35 | 4239911 | finoox | GCHC 050.2C/1x2-2515-1-D/4/32/2.10/1800/AXS/1/015023 | 4624 | 2 | 1 | 2515 | Axial | 34755 | 34825 | 120.44 | 7825 | 755 | VT03011U.1 | 0.221 | 0.58 | B | 34.69 | 66.12 | 10 | FlatCompact-BCD_1x2 | 1884 | 888 | 936 |  |  | 124.6 | 22 | 22 | 500 | EC motor | 5060 | 1 | no | no | C | D | Aluminum | 2025-01-02 | 8 | 4 | yes | piece | 1
GCHC PD 045.2/13-49 | GCHC PD | 045.2/13-49 | 4239415 | finoox | GCHC 045.2C/1x3-2531-1-D/3/32/2.10/2700/EXS/1/015023 | 6352 | 3 | 1 | 2531 | Axial | 49712 | 49595 | 135.49 | 15616 | 1275 | VT03007U.1 | 0.973 | 2025-04-01 | D | 48.95 | 80.49 | 2025-05-11 | FlatCompact-BCD_1x3 | 2784 | 888 | 885 |  |  | 162.2 | 28 | 28 | 450 | EC motor | 5060 | 1 | no | no | C | D | Epoxy coated aluminum | 2025-01-02 | 6 | 3 | yes | piece | 1
GCHC PD 080.2/21-51 | GCHC PD | 080.2/21-51 | 4238502 | finoox | GCHC 080.2D/2x1-2538-2-D/6/80/2.10/1200/AXS/1/015023 | 11208 | 1 | 2 | 2538 | Axial | 107.7 | 108247 | 301.1 | 23070 | 800 | VT03059U.2 | 2049 | 1989-01-01 | D | 50.88 | 82.41 | 2025-09-28 | FlatCompact-BCD_2x1 | 1284 | 2096 | 1000 |  |  | 250 | 42 | 42 | 800 | EC motor | 5060 | 2 | no | no | D | D | Aluminum | 2025-01-02 | 10 | 6 | yes | piece | 1
GCHC PD 050.2/11-35 | GCHC PD | 050.2/11-35 | 4234436 | finoox | GCHC 050.2B/1x1-2517-1-D/3/24/2.10/720/AXS/1/015023 | 2252 | 1 | 1 | 2517 | Axial | 12222 | 12319 | 2025-01-27 | 3974 | 880 | VT03011U.1 | 0.179 | 0.84 | D | 35.4 | 66.65 | 2025-04-02 | FlatCompact-BCD_1x1 | 804 | 668 | 936 |  |  | 47.9 | 16 | 16 | 500 | EC motor | 5060 | 1 | no | no | B | D | Aluminum | 2025-01-02 | 8 | 3 | yes | piece | 1
GCHC PD 080.2/12-28 | GCHC PD | 080.2/12-28 | 4243143 | finoox | GCHC 080.2D/1x2-2496-1-D/4/40/2.10/2400/AXS/1/015023 | 7575 | 2 | 1 | 2496 | Axial | 53699 | 53647 | 200.73 | 12211 | 390 | VT03062U.1 | 0.242 | 0.6 | A | 27.72 | 59.26 | 2025-08-16 | FlatCompact-BCD_1x2 | 2484 | 1088 | 958 |  |  | 190.7 | 28 | 28 | 800 | EC motor | 5060 | 1 | no | no | D | D | Aluminum | 2025-01-02 | 8 | 4 | yes | piece | 1
GCHC PD 063.2/22-19 | GCHC PD | 063.2/22-19 | 4237947 | finoox | GCHC 063.2D/2x2-2500-1-D/6/80/2.10/2400/EXS/1/015023 | 17531 | 2 | 2 | 2500 | Axial | 60834 | 61267 | 602.19 | 9994 | 310 | VT03145U.1 | 0.097 | 0.13 | A+ | 2025-09-18 | 50.58 | 49.1 | FlatCompact-BCD_2x2 | 2484 | 2096 | 965 |  |  | 384.1 | 28 | 28 | 630 | EC motor | 5060 | 1 | no | no | D | D | Epoxy coated aluminum | 2025-01-02 | 10 | 6 | yes | piece | 1
GCHC PD 080.2/12-43 | GCHC PD | 080.2/12-43 | 4243224 | finoox | GCHC 080.2D/1x2-2546-2-D/3/40/2.10/2400/EXS/1/015023 | 8474 | 2 | 1 | 2546 | Axial | 69859 | 69354 | 150.55 | 25977 | 730 | VT03060U.1 | 1448 | 2025-03-01 | D | 43.26 | 74.8 | 2025-05-13 | FlatCompact-BCD_1x2 | 2484 | 1088 | 963 |  |  | 183.9 | 35 | 35 | 800 | EC motor | 5060 | 2 | no | no | D | D | Epoxy coated aluminum | 2025-01-02 | 6 | 3 | yes | piece | 1
GCHC PD 080.3/11-57 | GCHC PD | 080.3/11-57 | 6074192 | finoox | GCHC 080.3D/1x1-3557-2-D/6/40/2.10/1200/EXS/1/015023 | 6895 | 1 | 1 | 3557 | Axial | 67737 | 68258 | 150.55 | 17180 | 1100 | VT01445U.3 | 1985-02-01 | 2025-02-04 | E | 56.85 | 88.24 | 2025-08-13 | FlatCompact-BCD_1x1 | 1284 | 1088 | 970 |  |  | 141.7 | 35 | 35 | 800 | EC motor | 5060 | 2 | no | no | D | D | Epoxy coated aluminum | 2025-01-02 | 10 | 6 | yes | piece | 1
GCHC PD 050.2/23-48 | GCHC PD | 050.2/23-48 | 4236615 | finoox | GCHC 050.2D/2x3-2386-K-D/4/80/2.10/3600/AXS/1/015023 | 13214 | 3 | 2 | 2386 | Axial | 169203 | 169531 | 602.19 | 37577 | 910 | VT01435 | 2356 | 0.92 | D | 47.73 | 79.61 | 54.8 | FlatCompact-BCD_2x3 | 3684 | 2096 | 1146 |  |  | 504.1 | 54 | 54 | 500 | AC motor | 60 | K | no | no | D | D | Aluminum | 2025-01-02 | 4 | 4 | yes | piece | 1
GCHC PD 050.2/12-43 | GCHC PD | 050.2/12-43 | 4239832 | finoox | GCHC 050.2C/1x2-2386-K-D/3/32/2.10/1800/AXS/1/015023 | 3289 | 2 | 1 | 2386 | Axial | 36985 | 36932 | 90.33 | 11588 | 910 | VT01435 | 0.818 | 0.92 | D | 43.07 | 74.5 | 2025-06-07 | FlatCompact-BCD_1x2 | 1884 | 888 | 946 |  |  | 125.9 | 22 | 22 | 500 | AC motor | 60 | K | no | no | C | D | Aluminum | 2025-01-02 | 8 | 3 | yes | piece | 1
GCHC PD 050.2/11-39 | GCHC PD | 050.2/11-39 | 4240531 | finoox | GCHC 050.2D/1x1-2384-I-D/4/40/2.10/1200/AXS/1/015023 | 2724 | 1 | 1 | 2384 | Axial | 26156 | 26236 | 100.37 | 5684 | 790 | VT01435 | 0.354 | 0.88 | D | 38.9 | 70.28 | 2025-06-08 | FlatCompact-BCD_1x1 | 1284 | 1088 | 946 |  |  | 103.1 | 22 | 22 | 500 | AC motor | 60 | I | no | no | D | D | Aluminum | 2025-01-02 | 10 | 4 | yes | piece | 1
GCHC PD 050.2/11-30 | GCHC PD | 050.2/11-30 | 4239609 | finoox | GCHC 050.2C/1x1-2388-I-D/4/32/2.10/900/AXS/1/015023 | 2254 | 1 | 1 | 2388 | Axial | 17209 | 17374 | 60.22 | 3945 | 710 | VT01437 | 0.16 | 0.34 | C | 30.38 | 61.69 | 2025-01-05 | FlatCompact-BCD_1x1 | 984 | 888 | 946 |  |  | 74.1 | 16 | 16 | 500 | AC motor | 60 | I | no | no | C | D | Aluminum | 2025-01-02 | 8 | 4 | yes | piece | 1
GCHC PD 045.2/12-51 | GCHC PD | 045.2/12-51 | 4239262 | finoox | GCHC 045.2C/1x2-2409-1-D/3/32/2.10/1800/AXS/1/015023 | 4346 | 2 | 1 | 2409 | Axial | 38115 | 38051 | 90.33 | 12253 | 1500 | VT03007U.1 | 1033 | 2025-02-02 | E | 51.04 | 82.46 | 2025-06-07 | FlatCompact-BCD_1x2 | 1884 | 888 | 885 |  |  | 112.5 | 22 | 22 | 450 | EC motor | 5060 | 1 | no | no | C | D | Aluminum | 2025-01-02 | 8 | 3 | yes | piece | 1
GCHC PD 050.2/23-40 | GCHC PD | 050.2/23-40 | 4236638 | finoox | GCHC 050.2D/2x3-2390-K-D/3/80/2.10/3600/AXS/1/015023 | 11443 | 3 | 2 | 2390 | Axial | 118875 | 118833 | 451.65 | 28745 | 760 | VT01437 | 0.993 | 0.35 | B | 40.22 | 72.1 | 40 | FlatCompact-BCD_2x3 | 3684 | 2096 | 1146 |  |  | 438.6 | 42 | 42 | 500 | AC motor | 60 | K | no | no | D | D | Aluminum | 2025-01-02 | 4 | 3 | yes | piece | 1
GCHC PD 050.2/11-31 | GCHC PD | 050.2/11-31 | 4234397 | finoox | GCHC 050.2B/1x1-2390-K-D/4/24/2.10/720/EXS/1/015023 | 1953 | 1 | 1 | 2390 | Axial | 12618 | 12702 | 36.13 | 3262 | 760 | VT01437 | 0.188 | 0.35 | D | 30.69 | 61.94 | 2025-02-03 | FlatCompact-BCD_1x1 | 804 | 668 | 946 |  |  | 53.5 | 16 | 16 | 500 | AC motor | 60 | K | no | no | B | D | Epoxy coated aluminum | 2025-01-02 | 12 | 4 | yes | piece | 1
GCHC PD 063.2/23-36 | GCHC PD | 063.2/23-36 | 4238243 | finoox | GCHC 063.2D/2x3-2509-1-D/4/80/2.10/3600/AXS/1/015023 | 20390 | 3 | 2 | 2509 | Axial | 164167 | 164481 | 602.19 | 36047 | 655 | VT03145U.1 | 0.796 | 0.75 | A | 36 | 67.88 | 54.8 | FlatCompact-BCD_2x3 | 3684 | 2096 | 1165 |  |  | 479.6 | 54 | 54 | 630 | EC motor | 5060 | 1 | no | no | D | D | Aluminum | 2025-01-02 | 4 | 4 | yes | piece | 1
GCHC PD 045.2/22-49 | GCHC PD | 045.2/22-49 | 4234912 | finoox | GCHC 045.2C/2x2-2530-1-D/4/64/2.10/1800/EXS/1/015023 | 8843 | 2 | 2 | 2530 | Axial | 77807 | 77.87 | 240.88 | 19067 | 1200 | VT03007U.1 | 1102 | 2025-01-01 | D | 48.83 | 80.35 | 2025-07-21 | FlatCompact-BCD_2x2 | 1884 | 1696 | 885 |  |  | 220 | 35 | 35 | 450 | EC motor | 5060 | 1 | no | no | C | D | Epoxy coated aluminum | 2025-01-02 | 8 | 4 | yes | piece | 1
GCHC PD 050.2/13-38 | GCHC PD | 050.2/13-38 | 4234701 | finoox | GCHC 050.2B/1x3-2515-1-D/4/24/2.10/2160/AXS/1/015023 | 5912 | 3 | 1 | 2515 | Axial | 38382 | 38469 | 108.39 | 9386 | 755 | VT03011U.1 | 0.356 | 0.58 | C | 37.54 | 68.98 | 2025-09-08 | FlatCompact-BCD_1x3 | 2244 | 668 | 936 |  |  | 126.6 | 22 | 22 | 500 | EC motor | 5060 | 1 | no | no | B | D | Aluminum | 2025-01-02 | 6 | 4 | yes | piece | 1
GCHC PD 063.2/24-36 | GCHC PD | 063.2/24-36 | 4237506 | finoox | GCHC 063.2C/2x4-2507-1-D/3/64/2.10/3600/AXS/1/015023 | 20245 | 4 | 2 | 2507 | Axial | 129081 | 129026 | 361.32 | 36461 | 580 | VT03145U.1 | 0.83 | 0.55 | B | 35.76 | 67.59 | 32.1 | FlatCompact-BCD_2x4 | 3684 | 1696 | 1165 |  |  | 396.7 | 42 | 42 | 630 | EC motor | 5060 | 1 | no | no | C | D | Aluminum | 2025-01-02 | 4 | 3 | yes | piece | 1
GCHC PD 050.2/22-47 | GCHC PD | 050.2/22-47 | 4236492 | finoox | GCHC 050.2D/2x2-2521-1-D/4/80/2.10/2400/EXS/1/015023 | 11739 | 2 | 2 | 2521 | Axial | 114435 | 114789 | 401.46 | 26382 | 1135 | VT03011U.1 | 1282 | 1965-01-01 | C | 47.14 | 78.81 | 36.3 | FlatCompact-BCD_2x2 | 2484 | 2096 | 936 |  |  | 323.7 | 42 | 42 | 500 | EC motor | 5060 | 1 | no | no | D | D | Epoxy coated aluminum | 2025-01-02 | 6 | 4 | yes | piece | 1
GCHC PD 080.2/23-40 | GCHC PD | 080.2/23-40 | 4238951 | finoox | GCHC 080.2D/2x3-2483-1-D/6/80/2.10/3600/EXS/1/015023 | 31279 | 3 | 2 | 2483 | Axial | 169.61 | 167045 | 903.29 | 39286 | 470 | VT03061U.1 | 2025-03-01 | 0.9 | B | 40.28 | 72.16 | 78.1 | FlatCompact-BCD_2x3 | 3684 | 2096 | 1158 |  |  | 606.4 | 54 | 54 | 800 | EC motor | 5060 | 1 | no | no | D | D | Epoxy coated aluminum | 2025-01-02 | 10 | 6 | yes | piece | 1
GCHC PD 080.3/12-51 | GCHC PD | 080.3/12-51 | 6184406 | finoox | GCHC 080.3D/1x2-3562-2-D/6/40/2.10/2400/AXS/1/015023 | 11581 | 2 | 1 | 3562 | Axial | 110555 | 111003 | 301.1 | 24228 | 800 | VT01445U.3 | 2237 | 1985-01-01 | D | 50.74 | 82.28 | 2025-01-26 | FlatCompact-BCD_1x2 | 2484 | 1088 | 970 |  |  | 264.1 | 42 | 42 | 800 | EC motor | 5060 | 2 | no | no | D | D | Aluminum | 2025-01-02 | 6 | 6 | yes | piece | 1
GCHC PD 080.3/12-38 | GCHC PD | 080.3/12-38 | 6200547 | finoox | GCHC 080.3D/1x2-1334-S-D/3/40/2.10/2400/AXS/1/015023 | 6680 | 2 | 1 | 1334 | Axial | 61428 | 61378 | 150.55 | 19167 | 510 | VT01371 | 1058 | 1 | D | 38.42 | 69.96 | 2025-05-13 | FlatCompact-BCD_1x2 | 2484 | 1088 | 955 |  |  | 220.5 | 35 | 35 | 800 | AC motor | 50 | S | no | no | D | D | Aluminum | 2025-01-02 | 6 | 3 | yes | piece | 1
GCHC PD 063.2/13-23 | GCHC PD | 063.2/13-23 | 4242522 | finoox | GCHC 063.2D/1x3-2359-S-D/4/40/2.10/3600/EXS/1/015023 | 8936 | 3 | 1 | 2359 | Axial | 51557 | 51634 | 301.1 | 10289 | 320 | VT01442 | 0.188 | 0.14 | A+ | 22.76 | 54.45 | 2025-04-24 | FlatCompact-BCD_1x3 | 3684 | 1088 | 948 |  |  | 266.6 | 28 | 28 | 630 | AC motor | 50 | S | no | no | D | D | Epoxy coated aluminum | 2025-01-02 | 6 | 4 | yes | piece | 1
GCHC PD 063.2/13-45 | GCHC PD | 063.2/13-45 | 4241654 | finoox | GCHC 063.2C/1x3-2413-2-D/3/32/2.10/2700/AXS/1/015023 | 8869 | 3 | 1 | 2413 | Axial | 75308 | 75662 | 135.49 | 28101 | 1000 | VT03144U.1 | 1974 | 2025-01-01 | D | 45.05 | 76.6 | 2025-01-12 | FlatCompact-BCD_1x3 | 2784 | 888 | 973 |  |  | 183.2 | 35 | 35 | 630 | EC motor | 5060 | 2 | no | no | C | D | Aluminum | 2025-01-02 | 4 | 3 | yes | piece | 1
GCHC PD 050.2/21-24 | GCHC PD | 050.2/21-24 | 4235220 | finoox | GCHC 050.2C/2x1-2391-L-D/6/64/2.10/900/AXS/1/015023 | 4804 | 1 | 2 | 2391 | Axial | 28571 | 28837 | 180.66 | 5035 | 520 | VT01437 | 0.209 | 0.18 | B | 23.68 | 55.1 | 2025-06-15 | FlatCompact-BCD_2x1 | 984 | 1696 | 946 |  |  | 150.7 | 22 | 22 | 500 | AC motor | 60 | L | no | no | C | D | Aluminum | 2025-01-02 | 12 | 6 | yes | piece | 1
GCHC PD 080.2/13-27 | GCHC PD | 080.2/13-27 | 4243412 | finoox | GCHC 080.2D/1x3-2495-1-D/3/40/2.10/3600/AXS/1/015023 | 9834 | 3 | 1 | 2495 | Axial | 70116 | 70138 | 225.82 | 18266 | 365 | VT03062U.1 | 0.297 | 0.5 | A+ | 27.35 | 59.05 | 2025-03-19 | FlatCompact-BCD_1x3 | 3684 | 1088 | 958 |  |  | 252.3 | 35 | 35 | 800 | EC motor | 5060 | 1 | no | no | D | D | Aluminum | 2025-01-02 | 4 | 3 | yes | piece | 1
GCHC PD 080.2/21-36 | GCHC PD | 080.2/21-36 | 4238416 | finoox | GCHC 080.2D/2x1-2486-1-D/3/80/2.10/1200/AXS/1/015023 | 7672 | 1 | 2 | 2486 | Axial | 63683 | 63718 | 150.55 | 19563 | 565 | VT03061U.1 | 0.681 | 1955-01-01 | C | 36.28 | 67.79 | 2025-03-15 | FlatCompact-BCD_2x1 | 1284 | 2096 | 958 |  |  | 179.4 | 35 | 35 | 800 | EC motor | 5060 | 1 | no | no | D | D | Aluminum | 2025-01-02 | 10 | 3 | yes | piece | 1
GCHC PD 080.2/21-39 | GCHC PD | 080.2/21-39 | 4238418 | finoox | GCHC 080.2D/2x1-2486-1-D/6/80/2.10/1200/AXS/1/015023 | 9481 | 1 | 2 | 2486 | Axial | 81961 | 82536 | 301.1 | 16012 | 565 | VT03061U.1 | 0.731 | 1955-01-01 | C | 39.45 | 70.97 | 2025-04-27 | FlatCompact-BCD_2x1 | 1284 | 2096 | 958 |  |  | 225.2 | 35 | 35 | 800 | EC motor | 5060 | 1 | no | no | D | D | Aluminum | 2025-01-02 | 10 | 6 | yes | piece | 1
GCHC PD 050.2/14-54 | GCHC PD | 050.2/14-54 | 4240439 | finoox | GCHC 050.2C/1x4-2560-2-D/3/32/2.10/3600/EXS/1/015023 | 10788 | 4 | 1 | 2560 | Axial | 83585 | 83052 | 180.66 | 30976 | 1415 | VT03013U.1 | 2519 | 2021-01-01 | E | 54.13 | 85.79 | 2025-05-15 | FlatCompact-BCD_1x4 | 3684 | 888 | 957 |  |  | 233.2 | 35 | 35 | 500 | EC motor | 5060 | 2 | no | no | C | D | Epoxy coated aluminum | 2025-01-02 | 4 | 3 | yes | piece | 1
GCHC PD 050.2/22-58 | GCHC PD | 050.2/22-58 | 4236526 | finoox | GCHC 050.2D/2x2-2563-2-D/6/80/2.10/2400/AXS/1/015023 | 15315 | 2 | 2 | 2563 | Axial | 187.19 | 188032 | 602.19 | 38025 | 1680 | VT03013U.1 | 4091 | 1975-01-01 | D | 58.2 | 89.87 | 55.2 | FlatCompact-BCD_2x2 | 2484 | 2096 | 957 |  |  | 408.8 | 54 | 54 | 500 | EC motor | 5060 | 2 | no | no | D | D | Aluminum | 2025-01-02 | 6 | 6 | yes | piece | 1
GCHC PD 063.2/12-20 | GCHC PD | 063.2/12-20 | 4242363 | finoox | GCHC 063.2D/1x2-2502-1-D/4/40/2.10/2400/AXS/1/015023 | 7225 | 2 | 1 | 2502 | Axial | 35279 | 35357 | 200.73 | 6900 | 385 | VT03145U.1 | 0.072 | 0.2 | A+ | 2025-09-20 | 51.63 | 2025-03-16 | FlatCompact-BCD_1x2 | 2484 | 1088 | 965 |  |  | 178.8 | 22 | 22 | 630 | EC motor | 5060 | 1 | no | no | D | D | Aluminum | 2025-01-02 | 8 | 4 | yes | piece | 1
GCHC PD 050.2/11-37 | GCHC PD | 050.2/11-37 | 4240642 | finoox | GCHC 050.2D/1x1-2518-1-D/4/40/2.10/1200/EXS/1/015023 | 3383 | 1 | 1 | 2518 | Axial | 24999 | 25071 | 100.37 | 5476 | 945 | VT03011U.1 | 0.19 | 1 | B | 37.42 | 68.79 | 2025-04-08 | FlatCompact-BCD_1x1 | 1284 | 1088 | 936 |  |  | 97.5 | 18 | 18 | 500 | EC motor | 5060 | 1 | no | no | D | D | Epoxy coated aluminum | 2025-01-02 | 10 | 4 | yes | piece | 1
GCHC PD 045.2/24-54 | GCHC PD | 045.2/24-54 | 4235105 | finoox | GCHC 045.2C/2x4-2532-1-D/6/64/2.10/3600/EXS/1/015023 | 18904 | 4 | 2 | 2532 | Axial | 202251 | 203189 | 722.63 | 40571 | 1350 | VT03007U.1 | 3147 | 1965-01-01 | D | 54.23 | 86.04 | 62.7 | FlatCompact-BCD_2x4 | 3684 | 1696 | 1085 |  |  | 486.4 | 54 | 54 | 450 | EC motor | 5060 | 1 | no | no | C | D | Epoxy coated aluminum | 2025-01-02 | 4 | 6 | yes | piece | 1
GCHC PD 050.2/23-56 | GCHC PD | 050.2/23-56 | 4235818 | finoox | GCHC 050.2C/2x3-2790-K-D/3/64/2.10/2700/EXS/1/015023 | 9778 | 3 | 2 | 2790 | Axial | 142154 | 142327 | 270.99 | 53744 | 1640 | VT03150U | 5954 | 1964-01-01 | E | 55.79 | 87.44 | 2025-01-25 | FlatCompact-BCD_2x3 | 2784 | 1696 | 919 |  |  | 327 | 42 | 42 | 500 | AC motor | 60 | K | no | no | C | D | Epoxy coated aluminum | 2025-01-02 | 4 | 3 | yes | piece | 1
GCHC PD 080.3/12-51 | GCHC PD | 080.3/12-51 | 6141734 | finoox | GCHC 080.3D/1x2-3562-2-D/6/40/2.10/2400/EXS/1/015023 | 12187 | 2 | 1 | 3562 | Axial | 107919 | 108164 | 301.1 | 24228 | 800 | VT01445U.3 | 2237 | 1985-01-01 | D | 50.74 | 82.28 | 2025-01-26 | FlatCompact-BCD_1x2 | 2484 | 1088 | 970 |  |  | 264.1 | 42 | 42 | 800 | EC motor | 5060 | 2 | no | no | D | D | Epoxy coated aluminum | 2025-01-02 | 6 | 6 | yes | piece | 1
GCHC PD 050.3/22-52 | GCHC PD | 050.3/22-52 | 6146814 | finoox | GCHC 050.3D/2x2-3617-X-D/6/80/2.10/2400/EXS/1/015023 | 11886 | 2 | 2 | 3617 | Axial | 156649 | 155766 | 602.19 | 31649 | 1260 | VT01524 | 3725 | 2025-04-04 | D | 51.65 | 83.32 | 55.2 | FlatCompact-BCD_2x2 | 2484 | 2096 | 946 |  |  | 414 | 54 | 54 | 500 | AC motor | 60 | X | no | no | D | D | Epoxy coated aluminum | 2025-01-02 | 8 | 6 | yes | piece | 1
GCHC PD 050.2/12-38 | GCHC PD | 050.2/12-38 | 4239762 | finoox | GCHC 050.2C/1x2-2332-D-D/3/32/2.10/1800/AXS/1/015023 | 3289 | 2 | 1 | 2332 | Axial | 34381 | 34347 | 90.33 | 10181 | 850 | VT01435 | 0.519 | 0.74 | D | 38 | 69.43 | 2025-06-07 | FlatCompact-BCD_1x2 | 1884 | 888 | 946 |  |  | 125.9 | 22 | 22 | 500 | AC motor | 50 | D | no | no | C | D | Aluminum | 2025-01-02 | 8 | 3 | yes | piece | 1
GCHC PD 050.2/22-39 | GCHC PD | 050.2/22-39 | 4235411 | finoox | GCHC 050.2C/2x2-2355-X-D/6/64/2.10/1800/EXS/1/015023 | 8604 | 2 | 2 | 2355 | Axial | 87124 | 87624 | 361.32 | 16723 | 810 | VT03093U | 2018-01-01 | 2025-03-01 | D | 39.03 | 70.57 | 31.2 | FlatCompact-BCD_2x2 | 1884 | 1696 | 919 |  |  | 275 | 35 | 35 | 500 | AC motor | 60 | X | no | no | C | D | Epoxy coated aluminum | 2025-01-02 | 8 | 6 | yes | piece | 1
GCHC PD 045.2/21-48 | GCHC PD | 045.2/21-48 | 4234774 | finoox | GCHC 045.2C/2x1-2419-1-D/4/64/2.10/900/EXS/1/015023 | 5190 | 1 | 2 | 2419 | Axial | 43047 | 43312 | 120.44 | 11119 | 1350 | VT03007U.1 | 0.746 | 1965-01-01 | D | 47.67 | 79.08 | 2025-04-11 | FlatCompact-BCD_2x1 | 984 | 1696 | 885 |  |  | 125.8 | 28 | 28 | 450 | EC motor | 5060 | 1 | no | no | C | D | Epoxy coated aluminum | 2025-01-02 | 8 | 4 | yes | piece | 1
GCHC PD 063.2/13-32 | GCHC PD | 063.2/13-32 | 4241645 | finoox | GCHC 063.2C/1x3-2400-K-D/4/32/2.10/2700/EXS/1/015023 | 7161 | 3 | 1 | 2400 | Axial | 51674 | 51.71 | 180.66 | 12110 | 490 | VT01442 | 0.493 | 0.34 | C | 31.96 | 63.51 | 15 | FlatCompact-BCD_1x3 | 2784 | 888 | 948 |  |  | 193.2 | 28 | 28 | 630 | AC motor | 60 | K | no | no | C | D | Epoxy coated aluminum | 2025-01-02 | 6 | 4 | yes | piece | 1
GCHC PD 080.2/22-38 | GCHC PD | 080.2/22-38 | 4238687 | finoox | GCHC 080.2D/2x2-2485-1-D/3/80/2.10/2400/EXS/1/015023 | 17074 | 2 | 2 | 2485 | Axial | 116981 | 116834 | 301.1 | 36811 | 535 | VT03061U.1 | 1157 | 1935-01-01 | C | 37.92 | 69.6 | 2025-04-28 | FlatCompact-BCD_2x2 | 2484 | 2096 | 958 |  |  | 323.2 | 42 | 42 | 800 | EC motor | 5060 | 1 | no | no | D | D | Epoxy coated aluminum | 2025-01-02 | 6 | 3 | yes | piece | 1
GCHC PD 045.2/11-44 | GCHC PD | 045.2/11-44 | 4239232 | finoox | GCHC 045.2C/1x1-2531-1-D/3/32/2.10/900/AXS/1/015023 | 2589 | 1 | 1 | 2531 | Axial | 17728 | 17823 | 45.16 | 5205 | 1275 | VT03007U.1 | 0.324 | 2025-04-01 | D | 44.42 | 75.71 | 2025-09-03 | FlatCompact-BCD_1x1 | 984 | 888 | 885 |  |  | 65.6 | 16 | 16 | 450 | EC motor | 5060 | 1 | no | no | C | D | Aluminum | 2025-01-02 | 8 | 3 | yes | piece | 1
GCHC PD 063.2/12-24 | GCHC PD | 063.2/12-24 | 4242374 | finoox | GCHC 063.2D/1x2-2504-1-D/3/40/2.10/2400/AXS/1/015023 | 6645 | 2 | 1 | 2504 | Axial | 35933 | 35902 | 150.55 | 8666 | 460 | VT03145U.1 | 0.105 | 0.3 | A+ | 2025-04-24 | 55.58 | 2025-04-12 | FlatCompact-BCD_1x2 | 2484 | 1088 | 965 |  |  | 164.3 | 22 | 22 | 630 | EC motor | 5060 | 1 | no | no | D | D | Aluminum | 2025-01-02 | 8 | 3 | yes | piece | 1
GCHC PD 050.2/12-54 | GCHC PD | 050.2/12-54 | 4234610 | finoox | GCHC 050.2B/1x2-2562-2-D/3/24/2.10/1440/EXS/1/015023 | 4843 | 2 | 1 | 2562 | Axial | 32482 | 32434 | 54.2 | 14833 | 1595 | VT03013U.1 | 1909 | 1965-01-01 | E | 53.98 | 85.34 | 2025-07-04 | FlatCompact-BCD_1x2 | 1524 | 668 | 957 |  |  | 92.2 | 22 | 22 | 500 | EC motor | 5060 | 2 | no | no | B | D | Epoxy coated aluminum | 2025-01-02 | 8 | 3 | yes | piece | 1
GCHC PD 080.2/22-25 | GCHC PD | 080.2/22-25 | 4238719 | finoox | GCHC 080.2D/2x2-2492-1-D/4/80/2.10/2400/AXS/1/015023 | 16323 | 2 | 2 | 2492 | Axial | 86155 | 86301 | 401.46 | 17878 | 295 | VT03062U.1 | 0.23 | 0.3 | A+ | 24.65 | 56.32 | 34.8 | FlatCompact-BCD_2x2 | 2484 | 2096 | 958 |  |  | 347.3 | 35 | 35 | 800 | EC motor | 5060 | 1 | no | no | D | D | Aluminum | 2025-01-02 | 8 | 4 | yes | piece | 1
GCHC PD 063.2/12-31 | GCHC PD | 063.2/12-31 | 4241506 | finoox | GCHC 063.2C/1x2-2507-1-D/4/32/2.10/1800/EXS/1/015023 | 6440 | 2 | 1 | 2507 | Axial | 36131 | 36141 | 120.44 | 8512 | 580 | VT03145U.1 | 0.214 | 0.55 | B | 31.18 | 62.62 | 10 | FlatCompact-BCD_1x2 | 1884 | 888 | 965 |  |  | 129.2 | 22 | 22 | 630 | EC motor | 5060 | 1 | no | no | C | D | Epoxy coated aluminum | 2025-01-02 | 8 | 4 | yes | piece | 1
GCHC PD 063.2/12-61 | GCHC PD | 063.2/12-61 | 4242445 | finoox | GCHC 063.2D/1x2-2550-2-D/6/40/2.10/2400/EXS/1/015023 | 11359 | 2 | 1 | 2550 | Axial | 115177 | 115519 | 301.1 | 26900 | 1285 | VT03143U.1 | 4099 | 2026-03-01 | E | 61.41 | 92.95 | 2025-01-26 | FlatCompact-BCD_1x2 | 2484 | 1088 | 961 |  |  | 255.1 | 42 | 42 | 630 | EC motor | 5060 | 2 | no | no | D | D | Epoxy coated aluminum | 2025-01-02 | 6 | 6 | yes | piece | 1
GCHC PD 050.2/22-55 | GCHC PD | 050.2/22-55 | 4235563 | finoox | GCHC 050.2C/2x2-2561-2-D/4/64/2.10/1800/AXS/1/015023 | 11218 | 2 | 2 | 2561 | Axial | 108702 | 108169 | 240.88 | 31965 | 1505 | VT03013U.1 | 3066 | 1938-01-01 | E | 55.38 | 86.92 | 2025-09-22 | FlatCompact-BCD_2x2 | 1884 | 1696 | 957 |  |  | 247.5 | 42 | 42 | 500 | EC motor | 5060 | 2 | no | no | C | D | Aluminum | 2025-01-02 | 8 | 4 | yes | piece | 1
GCHC PD 063.2/22-42 | GCHC PD | 063.2/22-42 | 4237156 | finoox | GCHC 063.2C/2x2-2554-2-D/6/64/2.10/1800/AXS/1/015023 | 14607 | 2 | 2 | 2554 | Axial | 113142 | 113651 | 361.32 | 23101 | 750 | VT03144U.1 | 1262 | 0.6 | C | 41.86 | 73.41 | 32.4 | FlatCompact-BCD_2x2 | 1884 | 1696 | 973 |  |  | 284.9 | 42 | 42 | 630 | EC motor | 5060 | 2 | no | no | C | D | Aluminum | 2025-01-02 | 8 | 6 | yes | piece | 1
GCHC PD 050.2/13-53 | GCHC PD | 050.2/13-53 | 4240227 | finoox | GCHC 050.2C/1x3-2790-K-D/4/32/2.10/2700/EXS/1/015023 | 5790 | 3 | 1 | 2790 | Axial | 85666 | 85863 | 180.66 | 25644 | 1640 | VT03150U | 3053 | 1964-01-01 | E | 52.63 | 84.18 | 2025-06-15 | FlatCompact-BCD_1x3 | 2784 | 888 | 919 |  |  | 194.7 | 35 | 35 | 500 | AC motor | 60 | K | no | no | C | D | Epoxy coated aluminum | 2025-01-02 | 4 | 4 | yes | piece | 1
GCHC PD 050.2/23-43 | GCHC PD | 050.2/23-43 | 4236546 | finoox | GCHC 050.2D/2x3-2332-D-D/4/80/2.10/3600/EXS/1/015023 | 14111 | 3 | 2 | 2332 | Axial | 150761 | 151.08 | 602.19 | 32878 | 850 | VT01435 | 1493 | 0.74 | C | 42.95 | 74.82 | 51.7 | FlatCompact-BCD_2x3 | 3684 | 2096 | 1146 |  |  | 497.8 | 42 | 42 | 500 | AC motor | 50 | D | no | no | D | D | Epoxy coated aluminum | 2025-01-02 | 4 | 4 | yes | piece | 1
GCHC PD 063.2/23-56 | GCHC PD | 063.2/23-56 | 4238100 | finoox | GCHC 063.2D/2x3-2357-S-D/6/80/2.10/3600/AXS/1/015023 | 23718 | 3 | 2 | 2357 | Axial | 313275 | 314661 | 903.29 | 66623 | 1040 | VT01441 | 9249 | 3 | E | 56.29 | 88.17 | 81.5 | FlatCompact-BCD_2x3 | 3684 | 2096 | 1156 |  |  | 710.6 | 64 | 64 | 630 | AC motor | 50 | S | no | no | D | D | Aluminum | 2025-01-02 | 4 | 6 | yes | piece | 1
GCHC PD 063.2/14-26 | GCHC PD | 063.2/14-26 | 4241854 | finoox | GCHC 063.2C/1x4-2401-L-D/3/32/2.10/3600/EXS/1/015023 | 8227 | 4 | 1 | 2401 | Axial | 48453 | 48409 | 180.66 | 12121 | 340 | VT01442 | 0.355 | 0.16 | B | 26.47 | 58.14 | 2025-09-14 | FlatCompact-BCD_1x4 | 3684 | 888 | 948 |  |  | 232.4 | 28 | 28 | 630 | AC motor | 60 | L | no | no | C | D | Epoxy coated aluminum | 2025-01-02 | 4 | 3 | yes | piece | 1
GCHC PD 050.2/23-24 | GCHC PD | 050.2/23-24 | 4235683 | finoox | GCHC 050.2C/2x3-2389-J-D/6/64/2.10/2700/EXS/1/015023 | 12663 | 3 | 2 | 2389 | Axial | 73888 | 74422 | 541.97 | 12631 | 450 | VT01437 | 0.496 | 0.17 | B | 24.41 | 56.07 | 45.1 | FlatCompact-BCD_2x3 | 2784 | 1696 | 946 |  |  | 390.9 | 35 | 35 | 500 | AC motor | 60 | J | no | no | C | D | Epoxy coated aluminum | 2025-01-02 | 8 | 6 | yes | piece | 1
GCHC PD 050.2/12-22 | GCHC PD | 050.2/12-22 | 4240804 | finoox | GCHC 050.2D/1x2-2389-J-D/4/40/2.10/2400/EXS/1/015023 | 4850 | 2 | 1 | 2389 | Axial | 29422 | 29394 | 200.73 | 5627 | 450 | VT01437 | 0.163 | 0.17 | A | 22.28 | 53.81 | 2025-03-16 | FlatCompact-BCD_1x2 | 2484 | 1088 | 946 |  |  | 181.8 | 22 | 22 | 500 | AC motor | 60 | J | no | no | D | D | Epoxy coated aluminum | 2025-01-02 | 10 | 4 | yes | piece | 1
GCHC PD 050.2/23-28 | GCHC PD | 050.2/23-28 | 4235692 | finoox | GCHC 050.2C/2x3-2391-L-D/6/64/2.10/2700/AXS/1/015023 | 11707 | 3 | 2 | 2391 | Axial | 86705 | 87258 | 541.97 | 15106 | 520 | VT01437 | 0.627 | 0.18 | B | 28.21 | 59.87 | 45.1 | FlatCompact-BCD_2x3 | 2784 | 1696 | 946 |  |  | 390.9 | 35 | 35 | 500 | AC motor | 60 | L | no | no | C | D | Aluminum | 2025-01-02 | 8 | 6 | yes | piece | 1
GCHC PD 063.2/11-27 | GCHC PD | 063.2/11-27 | 4241291 | finoox | GCHC 063.2C/1x1-2506-1-D/4/32/2.10/900/AXS/1/015023 | 3823 | 1 | 1 | 2506 | Axial | 17223 | 17385 | 60.22 | 3949 | 540 | VT03145U.1 | 0.089 | 0.45 | A | 26.89 | 58.2 | 2025-01-05 | FlatCompact-BCD_1x1 | 984 | 888 | 965 |  |  | 72.6 | 16 | 16 | 630 | EC motor | 5060 | 1 | no | no | C | D | Aluminum | 2025-01-02 | 8 | 4 | yes | piece | 1
GCHC PD 063.2/23-47 | GCHC PD | 063.2/23-47 | 4237387 | finoox | GCHC 063.2C/2x3-2558-2-D/3/64/2.10/2700/EXS/1/015023 | 18171 | 3 | 2 | 2558 | Axial | 141479 | 141652 | 270.99 | 53236 | 950 | VT03144U.1 | 3401 | 1 | D | 46.82 | 78.48 | 2025-01-25 | FlatCompact-BCD_2x3 | 2784 | 1696 | 973 |  |  | 329.9 | 42 | 42 | 630 | EC motor | 5060 | 2 | no | no | C | D | Epoxy coated aluminum | 2025-01-02 | 4 | 3 | yes | piece | 1
GCHC PD 050.2/12-42 | GCHC PD | 050.2/12-42 | 4239944 | finoox | GCHC 050.2C/1x2-2520-1-D/4/32/2.10/1800/EXS/1/015023 | 4884 | 2 | 1 | 2520 | Axial | 43156 | 43178 | 120.44 | 11254 | 1070 | VT03011U.1 | 0.585 | 2025-04-01 | C | 42.32 | 73.75 | 2025-04-10 | FlatCompact-BCD_1x2 | 1884 | 888 | 936 |  |  | 125.2 | 28 | 28 | 500 | EC motor | 5060 | 1 | no | no | C | D | Epoxy coated aluminum | 2025-01-02 | 8 | 4 | yes | piece | 1
GCHC PD 080.2/23-55 | GCHC PD | 080.2/23-55 | 4239055 | finoox | GCHC 080.2D/2x3-2539-2-D/4/80/2.10/3600/AXS/1/015023 | 31590 | 3 | 2 | 2539 | Axial | 280522 | 280476 | 602.19 | 84972 | 850 | VT03059U.2 | 7188 | 2019-02-01 | D | 54.59 | 86.48 | 58.2 | FlatCompact-BCD_2x3 | 3684 | 2096 | 1200 |  |  | 589.1 | 64 | 64 | 800 | EC motor | 5060 | 2 | no | no | D | D | Aluminum | 2025-01-02 | 4 | 4 | yes | piece | 1
GCHC PD 063.2/23-35 | GCHC PD | 063.2/23-35 | 4237303 | finoox | GCHC 063.2C/2x3-2507-1-D/3/64/2.10/2700/EXS/1/015023 | 16174 | 3 | 2 | 2507 | Axial | 92.6 | 92378 | 270.99 | 27346 | 580 | VT03145U.1 | 0.622 | 0.55 | B | 34.68 | 66.34 | 2025-09-23 | FlatCompact-BCD_2x3 | 2784 | 1696 | 965 |  |  | 302.5 | 35 | 35 | 630 | EC motor | 5060 | 1 | no | no | C | D | Epoxy coated aluminum | 2025-01-02 | 6 | 3 | yes | piece | 1
GCHC PD 050.2/21-42 | GCHC PD | 050.2/21-42 | 4236239 | finoox | GCHC 050.2D/2x1-2519-1-D/3/80/2.10/1200/EXS/1/015023 | 6022 | 1 | 2 | 2519 | Axial | 45107 | 45091 | 150.55 | 11884 | 1010 | VT03011U.1 | 0.451 | 2015-01-01 | C | 41.88 | 73.38 | 14 | FlatCompact-BCD_2x1 | 1284 | 2096 | 936 |  |  | 163.9 | 28 | 28 | 500 | EC motor | 5060 | 1 | no | no | D | D | Epoxy coated aluminum | 2025-01-02 | 10 | 3 | yes | piece | 1
GCHC PD 063.2/14-43 | GCHC PD | 063.2/14-43 | 4241987 | finoox | GCHC 063.2C/1x4-2556-2-D/4/32/2.10/3600/AXS/1/015023 | 12038 | 4 | 1 | 2556 | Axial | 104432 | 104501 | 240.88 | 29832 | 850 | VT03144U.1 | 1702 | 0.77 | D | 42.62 | 74.29 | 2025-08-20 | FlatCompact-BCD_1x4 | 3684 | 888 | 973 |  |  | 254.6 | 42 | 42 | 630 | EC motor | 5060 | 2 | no | no | C | D | Aluminum | 2025-01-02 | 4 | 4 | yes | piece | 1
GCHC PD 080.2/21-24 | GCHC PD | 080.2/21-24 | 4238452 | finoox | GCHC 080.2D/2x1-2494-1-D/3/80/2.10/1200/AXS/1/015023 | 7151 | 1 | 2 | 2494 | Axial | 44543 | 44539 | 150.55 | 11311 | 340 | VT03062U.1 | 0.165 | 0.45 | A+ | 24.31 | 55.82 | 14 | FlatCompact-BCD_2x1 | 1284 | 2096 | 958 |  |  | 177 | 28 | 28 | 800 | EC motor | 5060 | 1 | no | no | D | D | Aluminum | 2025-01-02 | 10 | 3 | yes | piece | 1
GCHC PD 050.2/13-41 | GCHC PD | 050.2/13-41 | 4234712 | finoox | GCHC 050.2B/1x3-2518-1-D/3/24/2.10/2160/AXS/1/015023 | 5599 | 3 | 1 | 2518 | Axial | 38018 | 38016 | 81.3 | 12834 | 945 | VT03011U.1 | 0.653 | 1 | D | 41.44 | 72.89 | 2025-08-06 | FlatCompact-BCD_1x3 | 2244 | 668 | 936 |  |  | 117.6 | 22 | 22 | 500 | EC motor | 5060 | 1 | no | no | B | D | Aluminum | 2025-01-02 | 6 | 3 | yes | piece | 1
GCHC PD 063.2/22-29 | GCHC PD | 063.2/22-29 | 4237973 | finoox | GCHC 063.2D/2x2-2505-1-D/4/80/2.10/2400/AXS/1/015023 | 13999 | 2 | 2 | 2505 | Axial | 87177 | 87309 | 401.46 | 18160 | 500 | VT03145U.1 | 0.263 | 0.39 | A+ | 28.63 | 60.31 | 34.8 | FlatCompact-BCD_2x2 | 2484 | 2096 | 965 |  |  | 324.8 | 35 | 35 | 630 | EC motor | 5060 | 1 | no | no | D | D | Aluminum | 2025-01-02 | 8 | 4 | yes | piece | 1
GCHC PD 050.2/22-36 | GCHC PD | 050.2/22-36 | 4235500 | finoox | GCHC 050.2C/2x2-2514-1-D/4/64/2.10/1800/EXS/1/015023 | 9457 | 2 | 2 | 2514 | Axial | 63886 | 63983 | 240.88 | 14287 | 695 | VT03011U.1 | 0.351 | 0.47 | A | 35.69 | 67.22 | 2025-06-20 | FlatCompact-BCD_2x2 | 1884 | 1696 | 936 |  |  | 226 | 28 | 28 | 500 | EC motor | 5060 | 1 | no | no | C | D | Epoxy coated aluminum | 2025-01-02 | 8 | 4 | yes | piece | 1
GCHC PD 050.2/21-43 | GCHC PD | 050.2/21-43 | 4235307 | finoox | GCHC 050.2C/2x1-2521-1-D/6/64/2.10/900/EXS/1/015023 | 6341 | 1 | 2 | 2521 | Axial | 53355 | 53791 | 180.66 | 11099 | 1135 | VT03011U.1 | 0.718 | 1965-01-01 | D | 43.4 | 74.82 | 2025-03-16 | FlatCompact-BCD_2x1 | 984 | 1696 | 936 |  |  | 147 | 28 | 28 | 500 | EC motor | 5060 | 1 | no | no | C | D | Epoxy coated aluminum | 2025-01-02 | 12 | 6 | yes | piece | 1
GCHC PD 080.2/11-55 | GCHC PD | 080.2/11-55 | 4242993 | finoox | GCHC 080.2D/1x1-2658-J-D/4/40/2.10/1200/EXS/1/015023 | 4493 | 1 | 1 | 2658 | Axial | 48707 | 48725 | 100.37 | 15352 | 1030 | VT01384U | 1652 | 2025-03-03 | E | 55.25 | 86.64 | 2025-01-09 | FlatCompact-BCD_1x1 | 1284 | 1088 | 991 |  |  | 120.1 | 28 | 28 | 800 | AC motor | 60 | J | no | no | D | D | Epoxy coated aluminum | 2025-01-02 | 10 | 4 | yes | piece | 1
GCHC PD 080.3/11-42 | GCHC PD | 080.3/11-42 | 6182422 | finoox | GCHC 080.3D/1x1-3482-S-D/4/40/2.10/1200/EXS/1/015023 | 4567 | 1 | 1 | 3482 | Axial | 40685 | 40755 | 100.37 | 11186 | 650 | VT01526 | 1016 | 2025-07-01 | D | 42.17 | 73.55 | 2025-01-09 | FlatCompact-BCD_1x1 | 1284 | 1088 | 961 |  |  | 125.9 | 28 | 28 | 800 | AC motor | 50 | S | no | no | D | D | Epoxy coated aluminum | 2025-01-02 | 10 | 4 | yes | piece | 1
GCHC PD 050.2/11-30 | GCHC PD | 050.2/11-30 | 4239538 | finoox | GCHC 050.2C/1x1-2336-D-D/3/32/2.10/900/AXS/1/015023 | 2057 | 1 | 1 | 2336 | Axial | 14077 | 14114 | 45.16 | 3711 | 660 | VT01437 | 0.125 | 0.33 | C | 30.48 | 61.78 | 2025-09-03 | FlatCompact-BCD_1x1 | 984 | 888 | 946 |  |  | 69.7 | 16 | 16 | 500 | AC motor | 50 | D | no | no | C | D | Aluminum | 2025-01-02 | 12 | 3 | yes | piece | 1
GCHC PD 050.2/22-40 | GCHC PD | 050.2/22-40 | 4235401 | finoox | GCHC 050.2C/2x2-2354-W-D/4/64/2.10/1800/AXS/1/015023 | 6744 | 2 | 2 | 2354 | Axial | 77588 | 77699 | 240.88 | 18363 | 865 | VT03093U | 0.846 | 0.97 | C | 39.87 | 71.4 | 2025-07-21 | FlatCompact-BCD_2x2 | 1884 | 1696 | 919 |  |  | 239.4 | 35 | 35 | 500 | AC motor | 50 | W | no | no | C | D | Aluminum | 2025-01-02 | 8 | 4 | yes | piece | 1
GCHC PD 063.2/13-46 | GCHC PD | 063.2/13-46 | 4241659 | finoox | GCHC 063.2C/1x3-2413-2-D/6/32/2.10/2700/EXS/1/015023 | 11011 | 3 | 1 | 2413 | Axial | 100622 | 100742 | 270.99 | 23702 | 1000 | VT03144U.1 | 2175 | 2025-01-01 | D | 46.3 | 77.85 | 2025-06-22 | FlatCompact-BCD_1x3 | 2784 | 888 | 973 |  |  | 222.3 | 35 | 35 | 630 | EC motor | 5060 | 2 | no | no | C | D | Epoxy coated aluminum | 2025-01-02 | 6 | 6 | yes | piece | 1
GCHC PD 063.2/13-31 | GCHC PD | 063.2/13-31 | 4241634 | finoox | GCHC 063.2C/1x3-2398-I-D/6/32/2.10/2700/AXS/1/015023 | 7857 | 3 | 1 | 2398 | Axial | 53215 | 53435 | 270.99 | 9720 | 460 | VT01442 | 0.441 | 0.32 | B | 31.13 | 62.67 | 22 | FlatCompact-BCD_1x3 | 2784 | 888 | 948 |  |  | 219.3 | 28 | 28 | 630 | AC motor | 60 | I | no | no | C | D | Aluminum | 2025-01-02 | 8 | 6 | yes | piece | 1
GCHC PD 040.2/12-49 | GCHC PD | 040.2/12-49 | 4243637 | finoox | GCHC 040.2A/1x2-2408-1-D/3/20/2.10/1200/AXS/2/015023 | 2596 | 2 | 1 | 2408 | Axial | 20763 | 20.73 | 37.64 | 7988 | 1630 | VT03142U.1 | 0.864 | 2025-06-02 | E | 49.39 | 80.62 | 2025-02-03 | FlatCompact-A_1x2 | 1284 | 567 | 655 |  |  | 35.5 | 18 | 18 | 400 | EC motor | 5060 | 1 | no | no | A | D | Aluminum | 2025-01-02 | 10 | 3 | yes | piece | 1
GCHC PD 063.2/12-44 | GCHC PD | 063.2/12-44 | 4241588 | finoox | GCHC 063.2C/1x2-2558-2-D/6/32/2.10/1800/AXS/1/015023 | 7580 | 2 | 1 | 2558 | Axial | 67449 | 67702 | 180.66 | 14944 | 950 | VT03144U.1 | 1248 | 1 | D | 43.63 | 75.07 | 2025-07-15 | FlatCompact-BCD_1x2 | 1884 | 888 | 973 |  |  | 156.2 | 35 | 35 | 630 | EC motor | 5060 | 2 | no | no | C | D | Aluminum | 2025-01-02 | 8 | 6 | yes | piece | 1
GCHC PD 050.2/11-33 | GCHC PD | 050.2/11-33 | 4240621 | finoox | GCHC 050.2D/1x1-2515-1-D/4/40/2.10/1200/AXS/1/015023 | 3198 | 1 | 1 | 2515 | Axial | 21259 | 21353 | 100.37 | 4361 | 755 | VT03011U.1 | 0.103 | 0.58 | A | 32.53 | 63.9 | 2025-04-08 | FlatCompact-BCD_1x1 | 1284 | 1088 | 936 |  |  | 97.5 | 18 | 18 | 500 | EC motor | 5060 | 1 | no | no | D | D | Aluminum | 2025-01-02 | 10 | 4 | yes | piece | 1
GCHC PD 050.2/13-58 | GCHC PD | 050.2/13-58 | 4241175 | finoox | GCHC 050.2D/1x3-2563-2-D/3/40/2.10/3600/EXS/1/015023 | 9772 | 3 | 1 | 2563 | Axial | 91.38 | 91288 | 225.82 | 29762 | 1680 | VT03013U.1 | 2952 | 1975-01-01 | E | 57.62 | 89.31 | 2025-03-19 | FlatCompact-BCD_1x3 | 3684 | 1088 | 957 |  |  | 246.6 | 35 | 35 | 500 | EC motor | 5060 | 2 | no | no | D | D | Epoxy coated aluminum | 2025-01-02 | 4 | 3 | yes | piece | 1
GCHC PD 050.2/13-46 | GCHC PD | 050.2/13-46 | 4240193 | finoox | GCHC 050.2C/1x3-2522-1-D/6/32/2.10/2700/EXS/1/015023 | 8482 | 3 | 1 | 2522 | Axial | 83361 | 83576 | 270.99 | 17625 | 1200 | VT03011U.1 | 1258 | 2025-09-01 | D | 46.21 | 77.75 | 2025-06-22 | FlatCompact-BCD_1x3 | 2784 | 888 | 936 |  |  | 207 | 35 | 35 | 500 | EC motor | 5060 | 1 | no | no | C | D | Epoxy coated aluminum | 2025-01-02 | 6 | 6 | yes | piece | 1
GCHC PD 063.2/23-66 | GCHC PD | 063.2/23-66 | 4238283 | finoox | GCHC 063.2D/2x3-2550-2-D/6/80/2.10/3600/EXS/1/015023 | 33096 | 3 | 2 | 2550 | Axial | 345814 | 346468 | 903.29 | 80699 | 1285 | VT03143U.1 | 12296 | 2026-03-01 | E | 65.84 | 97.72 | 81.5 | FlatCompact-BCD_2x3 | 3684 | 2096 | 1161 |  |  | 708.2 | 64 | 64 | 630 | EC motor | 5060 | 2 | no | no | D | D | Epoxy coated aluminum | 2025-01-02 | 4 | 6 | yes | piece | 1
GCHC PD 050.2/23-33 | GCHC PD | 050.2/23-33 | 4235722 | finoox | GCHC 050.2C/2x3-2512-1-D/6/64/2.10/2700/AXS/1/015023 | 15284 | 3 | 2 | 2512 | Axial | 90811 | 91312 | 541.97 | 15959 | 565 | VT03011U.1 | 0.328 | 0.28 | A+ | 32.97 | 64.62 | 45.1 | FlatCompact-BCD_2x3 | 2784 | 1696 | 936 |  |  | 376.5 | 35 | 35 | 500 | EC motor | 5060 | 1 | no | no | C | D | Aluminum | 2025-01-02 | 8 | 6 | yes | piece | 1
GCHC PD 063.2/22-42 | GCHC PD | 063.2/22-42 | 4237159 | finoox | GCHC 063.2C/2x2-2554-2-D/6/64/2.10/1800/EXS/1/015023 | 15376 | 2 | 2 | 2554 | Axial | 110868 | 111293 | 361.32 | 23101 | 750 | VT03144U.1 | 1262 | 0.6 | C | 41.86 | 73.41 | 32.4 | FlatCompact-BCD_2x2 | 1884 | 1696 | 973 |  |  | 284.9 | 42 | 42 | 630 | EC motor | 5060 | 2 | no | no | C | D | Epoxy coated aluminum | 2025-01-02 | 8 | 6 | yes | piece | 1
GCHC PD 050.3/12-47 | GCHC PD | 050.3/12-47 | 6109994 | finoox | GCHC 050.3C/1x2-3617-X-D/6/32/2.10/1800/EXS/1/015023 | 4543 | 2 | 1 | 3617 | Axial | 61166 | 61385 | 180.66 | 13367 | 1260 | VT01524 | 1941 | 2025-04-04 | E | 47.01 | 78.44 | 2025-01-15 | FlatCompact-BCD_1x2 | 1884 | 888 | 946 |  |  | 154.5 | 28 | 28 | 500 | AC motor | 60 | X | no | no | C | D | Epoxy coated aluminum | 2025-01-02 | 8 | 6 | yes | piece | 1
GCHC PD 045.2/21-48 | GCHC PD | 045.2/21-48 | 4234762 | finoox | GCHC 045.2C/2x1-0426-W-D/4/64/2.10/900/EXS/1/015023 | 3933 | 1 | 2 | 426 | Axial | 42126 | 42373 | 120.44 | 10766 | 1360 | VT0326U | 0.832 | 2025-02-02 | D | 47.57 | 78.97 | 2025-04-11 | FlatCompact-BCD_2x1 | 984 | 1696 | 871 |  |  | 133.2 | 28 | 28 | 450 | AC motor | 50 | W | no | no | C | D | Epoxy coated aluminum | 2025-01-02 | 8 | 4 | yes | piece | 1
GCHC PD 050.2/12-34 | GCHC PD | 050.2/12-34 | 4234491 | finoox | GCHC 050.2B/1x2-2336-D-D/4/24/2.10/1440/AXS/1/015023 | 2910 | 2 | 1 | 2336 | Axial | 23731 | 23802 | 72.26 | 5585 | 660 | VT01437 | 0.264 | 0.33 | C | 33.52 | 64.87 | 6 | FlatCompact-BCD_1x2 | 1524 | 668 | 946 |  |  | 93.2 | 18 | 18 | 500 | AC motor | 50 | D | no | no | B | D | Aluminum | 2025-01-02 | 8 | 4 | yes | piece | 1
GCHC PD 050.2/22-30 | GCHC PD | 050.2/22-30 | 4236324 | finoox | GCHC 050.2D/2x2-2337-S-D/4/80/2.10/2400/EXS/1/015023 | 9317 | 2 | 2 | 2337 | Axial | 66365 | 66515 | 401.46 | 12953 | 510 | VT01437 | 0.31 | 0.16 | A | 30.49 | 62.16 | 34.8 | FlatCompact-BCD_2x2 | 2484 | 2096 | 946 |  |  | 330.6 | 35 | 35 | 500 | AC motor | 50 | S | no | no | D | D | Epoxy coated aluminum | 2025-01-02 | 8 | 4 | yes | piece | 1
GCHC PD 050.2/24-49 | GCHC PD | 050.2/24-49 | 4235901 | finoox | GCHC 050.2C/2x4-2386-K-D/6/64/2.10/3600/EXS/1/015023 | 16740 | 4 | 2 | 2386 | Axial | 203053 | 203.99 | 722.63 | 40787 | 910 | VT01435 | 1942-03-01 | 0.92 | D | 48.7 | 80.53 | 62.7 | FlatCompact-BCD_2x4 | 3684 | 1696 | 1146 |  |  | 540.1 | 54 | 54 | 500 | AC motor | 60 | K | no | no | C | D | Epoxy coated aluminum | 2025-01-02 | 4 | 6 | yes | piece | 1
GCHC PD 050.2/13-45 | GCHC PD | 050.2/13-45 | 4240071 | finoox | GCHC 050.2C/1x3-2386-K-D/3/32/2.10/2700/EXS/1/015023 | 5128 | 3 | 1 | 2386 | Axial | 52467 | 52325 | 135.49 | 17382 | 910 | VT01435 | 1227 | 0.92 | D | 44.71 | 76.26 | 2025-05-11 | FlatCompact-BCD_1x3 | 2784 | 888 | 946 |  |  | 182.3 | 28 | 28 | 500 | AC motor | 60 | K | no | no | C | D | Epoxy coated aluminum | 2025-01-02 | 6 | 3 | yes | piece | 1
GCHC PD 063.2/13-39 | GCHC PD | 063.2/13-39 | 4241661 | finoox | GCHC 063.2C/1x3-2414-1-D/4/32/2.10/2700/AXS/1/015023 | 8534 | 3 | 1 | 2414 | Axial | 65838 | 65825 | 180.66 | 17427 | 770 | VT03145U.1 | 0.71 | 2015-01-01 | C | 38.69 | 70.24 | 2025-05-15 | FlatCompact-BCD_1x3 | 2784 | 888 | 965 |  |  | 183.5 | 35 | 35 | 630 | EC motor | 5060 | 1 | no | no | C | D | Aluminum | 2025-01-02 | 6 | 4 | yes | piece | 1
GCHC PD 063.2/21-30 | GCHC PD | 063.2/21-30 | 4236823 | finoox | GCHC 063.2C/2x1-2400-K-D/4/64/2.10/900/AXS/1/015023 | 5617 | 1 | 2 | 2400 | Axial | 35135 | 35327 | 120.44 | 8074 | 490 | VT01442 | 0.329 | 0.34 | C | 30.33 | 61.75 | 2025-07-10 | FlatCompact-BCD_2x1 | 984 | 1696 | 948 |  |  | 136.5 | 22 | 22 | 630 | AC motor | 60 | K | no | no | C | D | Aluminum | 2025-01-02 | 12 | 4 | yes | piece | 1
GCHC PD 050.2/12-51 | GCHC PD | 050.2/12-51 | 4240908 | finoox | GCHC 050.2D/1x2-2559-2-D/3/40/2.10/2400/AXS/1/015023 | 6114 | 2 | 1 | 2559 | Axial | 54629 | 54597 | 150.55 | 15615 | 1330 | VT03013U.1 | 0.982 | 2025-08-01 | D | 50.82 | 82.36 | 2025-09-12 | FlatCompact-BCD_1x2 | 2484 | 1088 | 957 |  |  | 172.4 | 28 | 28 | 500 | EC motor | 5060 | 2 | no | no | D | D | Aluminum | 2025-01-02 | 6 | 3 | yes | piece | 1
GCHC PD 080.2/11-24 | GCHC PD | 080.2/11-24 | 4242865 | finoox | GCHC 080.2D/1x1-2495-1-D/4/40/2.10/1200/AXS/1/015023 | 4489 | 1 | 1 | 2495 | Axial | 26191 | 26.27 | 100.37 | 5694 | 365 | VT03062U.1 | 0.102 | 0.5 | A+ | 23.53 | 54.91 | 2025-06-08 | FlatCompact-BCD_1x1 | 1284 | 1088 | 958 |  |  | 104.6 | 22 | 22 | 800 | EC motor | 5060 | 1 | no | no | D | D | Aluminum | 2025-01-02 | 10 | 4 | yes | piece | 1
GCHC PD 080.2/11-15 | GCHC PD | 080.2/11-15 | 4242845 | finoox | GCHC 080.2D/1x1-2490-1-D/4/40/2.10/1200/AXS/1/015023 | 4450 | 1 | 1 | 2490 | Axial | 18474 | 18557 | 100.37 | 3665 | 245 | VT03062U.1 | 0.038 | 0.2 | A+ | 15.19 | 46.57 | 2025-03-08 | FlatCompact-BCD_1x1 | 1284 | 1088 | 958 |  |  | 103.9 | 16 | 16 | 800 | EC motor | 5060 | 1 | no | no | D | D | Aluminum | 2025-01-02 | 10 | 4 | yes | piece | 1
GCHC PD 050.2/21-42 | GCHC PD | 050.2/21-42 | 4236236 | finoox | GCHC 050.2D/2x1-2519-1-D/3/80/2.10/1200/AXS/1/015023 | 5734 | 1 | 2 | 2519 | Axial | 46054 | 46087 | 150.55 | 11884 | 1010 | VT03011U.1 | 0.451 | 2015-01-01 | C | 41.88 | 73.38 | 14 | FlatCompact-BCD_2x1 | 1284 | 2096 | 936 |  |  | 163.9 | 28 | 28 | 500 | EC motor | 5060 | 1 | no | no | D | D | Aluminum | 2025-01-02 | 10 | 3 | yes | piece | 1
GCHC PD 050.2/21-46 | GCHC PD | 050.2/21-46 | 4236254 | finoox | GCHC 050.2D/2x1-2522-1-D/3/80/2.10/1200/AXS/1/015023 | 5734 | 1 | 2 | 2522 | Axial | 51829 | 51937 | 150.55 | 14150 | 1200 | VT03011U.1 | 0.738 | 2025-09-01 | D | 45.64 | 77.14 | 14 | FlatCompact-BCD_2x1 | 1284 | 2096 | 936 |  |  | 163.9 | 28 | 28 | 500 | EC motor | 5060 | 1 | no | no | D | D | Aluminum | 2025-01-02 | 10 | 3 | yes | piece | 1
GCHC PD 063.2/14-28 | GCHC PD | 063.2/14-28 | 4241889 | finoox | GCHC 063.2C/1x4-2502-1-D/6/32/2.10/3600/EXS/1/015023 | 12892 | 4 | 1 | 2502 | Axial | 55838 | 54877 | 361.32 | 9489 | 385 | VT03145U.1 | 0.163 | 0.2 | A+ | 28.42 | 60.09 | 29 | FlatCompact-BCD_1x4 | 3684 | 888 | 965 |  |  | 270.8 | 28 | 28 | 630 | EC motor | 5060 | 1 | no | no | C | D | Epoxy coated aluminum | 2025-01-02 | 6 | 6 | yes | piece | 1
GCHC PD 063.2/21-24 | GCHC PD | 063.2/21-24 | 4236867 | finoox | GCHC 063.2C/2x1-2503-1-D/3/64/2.10/900/EXS/1/015023 | 6631 | 1 | 2 | 2503 | Axial | 25206 | 25269 | 90.33 | 6532 | 425 | VT03145U.1 | 0.095 | 0.25 | A+ | 23.74 | 55.16 | 8 | FlatCompact-BCD_2x1 | 984 | 1696 | 965 |  |  | 120 | 18 | 18 | 630 | EC motor | 5060 | 1 | no | no | C | D | Epoxy coated aluminum | 2025-01-02 | 12 | 3 | yes | piece | 1
GCHC PD 080.2/21-30 | GCHC PD | 080.2/21-30 | 4238471 | finoox | GCHC 080.2D/2x1-2498-1-D/4/80/2.10/1200/EXS/1/015023 | 8159 | 1 | 2 | 2498 | Axial | 59454 | 59545 | 200.73 | 13869 | 440 | VT03062U.1 | 0.335 | 0.85 | B | 30.19 | 61.71 | 2025-01-18 | FlatCompact-BCD_2x1 | 1284 | 2096 | 958 |  |  | 191.6 | 28 | 28 | 800 | EC motor | 5060 | 1 | no | no | D | D | Epoxy coated aluminum | 2025-01-02 | 10 | 4 | yes | piece | 1
GCHC PD 080.3/12-50 | GCHC PD | 080.3/12-50 | 6158310 | finoox | GCHC 080.3D/1x2-3560-2-D/3/40/2.10/2400/AXS/1/015023 | 9749 | 2 | 1 | 3560 | Axial | 96159 | 96163 | 150.55 | 39721 | 990 | VT01445U.3 | 3913 | 2025-01-03 | E | 49.76 | 81.3 | 2025-06-13 | FlatCompact-BCD_1x2 | 2484 | 1088 | 970 |  |  | 219.2 | 35 | 35 | 800 | EC motor | 5060 | 2 | no | no | D | D | Aluminum | 2025-01-02 | 4 | 3 | yes | piece | 1
GCHC PD 063.2/21-28 | GCHC PD | 063.2/21-28 | 4237612 | finoox | GCHC 063.2D/2x1-2358-D-D/3/80/2.10/1200/AXS/1/015023 | 6044 | 1 | 2 | 2358 | Axial | 37.48 | 37522 | 150.55 | 8925 | 430 | VT01442 | 0.225 | 0.32 | B | 2025-07-28 | 59.59 | 2025-02-13 | FlatCompact-BCD_2x1 | 1284 | 2096 | 948 |  |  | 171.2 | 22 | 22 | 630 | AC motor | 50 | D | no | no | D | D | Aluminum | 2025-01-02 | 10 | 3 | yes | piece | 1
GCHC PD 050.2/11-39 | GCHC PD | 050.2/11-39 | 4239587 | finoox | GCHC 050.2C/1x1-2384-I-D/3/32/2.10/900/EXS/1/015023 | 2170 | 1 | 1 | 2384 | Axial | 17221 | 17292 | 45.16 | 5204 | 790 | VT01435 | 0.365 | 0.88 | D | 38.52 | 69.83 | 2025-09-03 | FlatCompact-BCD_1x1 | 984 | 888 | 946 |  |  | 72.3 | 16 | 16 | 500 | AC motor | 60 | I | no | no | C | D | Epoxy coated aluminum | 2025-01-02 | 8 | 3 | yes | piece | 1
GCHC PD 050.2/21-35 | GCHC PD | 050.2/21-35 | 4236147 | finoox | GCHC 050.2D/2x1-2388-I-D/4/80/2.10/1200/AXS/1/015023 | 5124 | 1 | 2 | 2388 | Axial | 43337 | 43565 | 200.73 | 8935 | 710 | VT01437 | 0.306 | 0.34 | B | 34.7 | 66.21 | 2025-01-18 | FlatCompact-BCD_2x1 | 1284 | 2096 | 946 |  |  | 183.3 | 28 | 28 | 500 | AC motor | 60 | I | no | no | D | D | Aluminum | 2025-01-02 | 10 | 4 | yes | piece | 1
GCHC PD 063.2/13-46 | GCHC PD | 063.2/13-46 | 4241656 | finoox | GCHC 063.2C/1x3-2413-2-D/6/32/2.10/2700/AXS/1/015023 | 10465 | 3 | 1 | 2413 | Axial | 103.17 | 103.34 | 270.99 | 23702 | 1000 | VT03144U.1 | 2175 | 2025-01-01 | D | 46.3 | 77.85 | 2025-06-22 | FlatCompact-BCD_1x3 | 2784 | 888 | 973 |  |  | 222.3 | 35 | 35 | 630 | EC motor | 5060 | 2 | no | no | C | D | Aluminum | 2025-01-02 | 6 | 6 | yes | piece | 1
GCHC PD 050.2/14-37 | GCHC PD | 050.2/14-37 | 4240332 | finoox | GCHC 050.2C/1x4-2390-K-D/4/32/2.10/3600/EXS/1/015023 | 7089 | 4 | 1 | 2390 | Axial | 71.61 | 71591 | 240.88 | 16713 | 760 | VT01437 | 0.706 | 0.35 | C | 37.06 | 68.73 | 2025-02-20 | FlatCompact-BCD_1x4 | 3684 | 888 | 946 |  |  | 241.7 | 35 | 35 | 500 | AC motor | 60 | K | no | no | C | D | Epoxy coated aluminum | 2025-01-02 | 4 | 4 | yes | piece | 1
GCHC PD 050.2/12-54 | GCHC PD | 050.2/12-54 | 4240832 | finoox | GCHC 050.2D/1x2-2420-2-D/6/40/2.10/2400/AXS/1/015023 | 7584 | 2 | 1 | 2420 | Axial | 93156 | 93575 | 301.1 | 18889 | 1600 | VT03013U.1 | 1799 | 1965-01-01 | D | 53.79 | 85.33 | 2025-04-25 | FlatCompact-BCD_1x2 | 2484 | 1088 | 957 |  |  | 216.7 | 35 | 35 | 500 | EC motor | 5060 | 2 | no | no | D | D | Aluminum | 2025-01-02 | 6 | 6 | yes | piece | 1
GCHC PD 063.2/22-21 | GCHC PD | 063.2/22-21 | 4237025 | finoox | GCHC 063.2C/2x2-2399-J-D/4/64/2.10/1800/AXS/1/015023 | 9270 | 2 | 2 | 2399 | Axial | 48711 | 48861 | 240.88 | 9809 | 290 | VT01442 | 0.289 | 0.14 | B | 20.73 | 52.27 | 2025-06-20 | FlatCompact-BCD_2x2 | 1884 | 1696 | 948 |  |  | 242.9 | 28 | 28 | 630 | AC motor | 60 | J | no | no | C | D | Aluminum | 2025-01-02 | 8 | 4 | yes | piece | 1
GCHC PD 045.2/22-53 | GCHC PD | 045.2/22-53 | 4234931 | finoox | GCHC 045.2C/2x2-2533-1-D/6/64/2.10/1800/EXS/1/015023 | 10162 | 2 | 2 | 2533 | Axial | 105161 | 105659 | 361.32 | 21468 | 1425 | VT03007U.1 | 1842 | 2025-09-01 | D | 52.67 | 84.19 | 31.2 | FlatCompact-BCD_2x2 | 1884 | 1696 | 885 |  |  | 255.6 | 35 | 35 | 450 | EC motor | 5060 | 1 | no | no | C | D | Epoxy coated aluminum | 2025-01-02 | 8 | 6 | yes | piece | 1
GCHC PD 080.2/11-35 | GCHC PD | 080.2/11-35 | 4242938 | finoox | GCHC 080.2D/1x1-2543-2-D/3/40/2.10/1200/EXS/1/015023 | 4883 | 1 | 1 | 2543 | Axial | 31478 | 31472 | 75.27 | 10099 | 575 | VT03060U.1 | 0.365 | 0.78 | C | 35.41 | 66.79 | 2025-06-06 | FlatCompact-BCD_1x1 | 1284 | 1088 | 963 |  |  | 100.9 | 22 | 22 | 800 | EC motor | 5060 | 2 | no | no | D | D | Epoxy coated aluminum | 2025-01-02 | 10 | 3 | yes | piece | 1
GCHC PD 045.2/14-39 | GCHC PD | 045.2/14-39 | 4239461 | finoox | GCHC 045.2C/1x4-2524-1-D/4/32/2.10/3600/AXS/1/015023 | 8184 | 4 | 1 | 2524 | Axial | 54146 | 54138 | 240.88 | 11720 | 750 | VT03007U.1 | 0.302 | 0.37 | A | 38.5 | 70.15 | 2025-06-19 | FlatCompact-BCD_1x4 | 3684 | 888 | 885 |  |  | 225.8 | 28 | 28 | 450 | EC motor | 5060 | 1 | no | no | C | D | Aluminum | 2025-01-02 | 6 | 4 | yes | piece | 1
GCHC PD 063.2/13-40 | GCHC PD | 063.2/13-40 | 4241774 | finoox | GCHC 063.2C/1x3-2555-2-D/3/32/2.10/2700/AXS/1/015023 | 8869 | 3 | 1 | 2555 | Axial | 66629 | 66747 | 135.49 | 22193 | 800 | VT03144U.1 | 1035 | 0.69 | D | 40.14 | 71.7 | 2025-01-12 | FlatCompact-BCD_1x3 | 2784 | 888 | 973 |  |  | 183.2 | 35 | 35 | 630 | EC motor | 5060 | 2 | no | no | C | D | Aluminum | 2025-01-02 | 4 | 3 | yes | piece | 1
GCHC PD 050.2/12-51 | GCHC PD | 050.2/12-51 | 4239966 | finoox | GCHC 050.2C/1x2-2560-2-D/6/32/2.10/1800/AXS/1/015023 | 6262 | 2 | 1 | 2560 | Axial | 64.49 | 64752 | 180.66 | 13959 | 1415 | VT03013U.1 | 1325 | 2021-01-01 | D | 51.09 | 82.52 | 2025-07-15 | FlatCompact-BCD_1x2 | 1884 | 888 | 957 |  |  | 152.5 | 35 | 35 | 500 | EC motor | 5060 | 2 | no | no | C | D | Aluminum | 2025-01-02 | 8 | 6 | yes | piece | 1
GCHC PD 050.2/22-57 | GCHC PD | 050.2/22-57 | 4235572 | finoox | GCHC 050.2C/2x2-2562-2-D/4/64/2.10/1800/EXS/1/015023 | 11701 | 2 | 2 | 2562 | Axial | 108247 | 108058 | 240.88 | 33921 | 1595 | VT03013U.1 | 3627 | 1965-01-01 | E | 56.63 | 88.17 | 2025-09-22 | FlatCompact-BCD_2x2 | 1884 | 1696 | 957 |  |  | 247.5 | 42 | 42 | 500 | EC motor | 5060 | 2 | no | no | C | D | Epoxy coated aluminum | 2025-01-02 | 8 | 4 | yes | piece | 1
GCHC PD 050.2/21-38 | GCHC PD | 050.2/21-38 | 4236229 | finoox | GCHC 050.2D/2x1-2517-1-D/6/80/2.10/1200/EXS/1/015023 | 7857 | 1 | 2 | 2517 | Axial | 54408 | 54831 | 301.1 | 9841 | 880 | VT03011U.1 | 0.323 | 0.84 | B | 38.44 | 69.95 | 2025-01-26 | FlatCompact-BCD_2x1 | 1284 | 2096 | 936 |  |  | 209.7 | 28 | 28 | 500 | EC motor | 5060 | 1 | no | no | D | D | Epoxy coated aluminum | 2025-01-02 | 10 | 6 | yes | piece | 1
GCHC PD 063.2/23-46 | GCHC PD | 063.2/23-46 | 4237377 | finoox | GCHC 063.2C/2x3-2556-2-D/6/64/2.10/2700/EXS/1/015023 | 22066 | 3 | 2 | 2556 | Axial | 179.99 | 180454 | 541.97 | 39719 | 850 | VT03144U.1 | 2713 | 0.77 | D | 45.97 | 77.63 | 48.8 | FlatCompact-BCD_2x3 | 2784 | 1696 | 973 |  |  | 414.2 | 54 | 54 | 630 | EC motor | 5060 | 2 | no | no | C | D | Epoxy coated aluminum | 2025-01-02 | 6 | 6 | yes | piece | 1
GCHC PD 063.2/11-39 | GCHC PD | 063.2/11-39 | 4241373 | finoox | GCHC 063.2C/1x1-2556-2-D/6/32/2.10/900/EXS/1/015023 | 4782 | 1 | 1 | 2556 | Axial | 30327 | 30528 | 90.33 | 6620 | 850 | VT03144U.1 | 0.452 | 0.77 | D | 38.53 | 69.85 | 2025-08-07 | FlatCompact-BCD_1x1 | 984 | 888 | 973 |  |  | 86.2 | 22 | 22 | 630 | EC motor | 5060 | 2 | no | no | C | D | Epoxy coated aluminum | 2025-01-02 | 12 | 6 | yes | piece | 1
GCHC PD 080.2/22-31 | GCHC PD | 080.2/22-31 | 4238735 | finoox | GCHC 080.2D/2x2-2496-1-D/4/80/2.10/2400/AXS/1/015023 | 16457 | 2 | 2 | 2496 | Axial | 107399 | 107294 | 401.46 | 24422 | 390 | VT03062U.1 | 0.485 | 0.6 | A | 2025-06-30 | 62.27 | 36.3 | FlatCompact-BCD_2x2 | 2484 | 2096 | 958 |  |  | 350 | 42 | 42 | 800 | EC motor | 5060 | 1 | no | no | D | D | Aluminum | 2025-01-02 | 8 | 4 | yes | piece | 1
GCHC PD 045.2/14-51 | GCHC PD | 045.2/14-51 | 4239511 | finoox | GCHC 045.2C/1x4-2532-1-D/3/32/2.10/3600/EXS/1/015023 | 8079 | 4 | 1 | 2532 | Axial | 70231 | 70165 | 180.66 | 22079 | 1350 | VT03007U.1 | 1953-01-01 | 1965-01-01 | D | 51.33 | 82.98 | 2025-05-15 | FlatCompact-BCD_1x4 | 3684 | 888 | 885 |  |  | 209.1 | 35 | 35 | 450 | EC motor | 5060 | 1 | no | no | C | D | Epoxy coated aluminum | 2025-01-02 | 4 | 3 | yes | piece | 1
GCHC PD 045.2/12-43 | GCHC PD | 045.2/12-43 | 4239309 | finoox | GCHC 045.2C/1x2-2528-1-D/6/32/2.10/1800/EXS/1/015023 | 5636 | 2 | 1 | 2528 | Axial | 41196 | 41424 | 180.66 | 7791 | 1050 | VT03007U.1 | 0.382 | 0.84 | C | 43.21 | 74.62 | 2025-08-14 | FlatCompact-BCD_1x2 | 1884 | 888 | 885 |  |  | 138.7 | 22 | 22 | 450 | EC motor | 5060 | 1 | no | no | C | D | Epoxy coated aluminum | 2025-01-02 | 8 | 6 | yes | piece | 1
GCHC PD 045.2/13-46 | GCHC PD | 045.2/13-46 | 4239402 | finoox | GCHC 045.2C/1x3-2529-1-D/6/32/2.10/2700/AXS/1/015023 | 7371 | 3 | 1 | 2529 | Axial | 66338 | 66711 | 270.99 | 12565 | 1125 | VT03007U.1 | 0.697 | 1 | C | 46.33 | 77.86 | 2025-06-22 | FlatCompact-BCD_1x3 | 2784 | 888 | 885 |  |  | 201.9 | 35 | 35 | 450 | EC motor | 5060 | 1 | no | no | C | D | Aluminum | 2025-01-02 | 6 | 6 | yes | piece | 1
GCHC PD 080.3/21-38 | GCHC PD | 080.3/21-38 | 6120144 | finoox | GCHC 080.3D/2x1-3489-J-D/3/80/2.10/1200/EXS/1/015023 | 7111 | 1 | 2 | 3489 | Axial | 57893 | 57894 | 150.55 | 17515 | 480 | VT01371 | 1141 | 2025-01-01 | D | 37.61 | 69.13 | 14 | FlatCompact-BCD_2x1 | 1284 | 2096 | 955 |  |  | 220.6 | 28 | 28 | 800 | AC motor | 60 | J | no | no | D | D | Epoxy coated aluminum | 2025-01-02 | 10 | 3 | yes | piece | 1
GCHC PD 045.2/14-53 | GCHC PD | 045.2/14-53 | 4239432 | finoox | GCHC 045.2C/1x4-0423-X-D/6/32/2.10/3600/AXS/1/015023 | 7044 | 4 | 1 | 423 | Axial | 113211 | 113726 | 361.32 | 23039 | 1460 | VT0326U | 2502 | 3 | D | 53.41 | 85.05 | 31.4 | FlatCompact-BCD_1x4 | 3684 | 888 | 871 |  |  | 279.4 | 42 | 42 | 450 | AC motor | 60 | X | no | no | C | D | Aluminum | 2025-01-02 | 4 | 6 | yes | piece | 1
GCHC PD 050.2/24-36 | GCHC PD | 050.2/24-36 | 4235832 | finoox | GCHC 050.2C/2x4-2333-S-D/3/64/2.10/3600/AXS/1/015023 | 11560 | 4 | 2 | 2333 | Axial | 107478 | 107307 | 361.32 | 27362 | 530 | VT01435 | 1191 | 0.35 | C | 35.78 | 67.6 | 32.1 | FlatCompact-BCD_2x4 | 3684 | 1696 | 1146 |  |  | 429.5 | 42 | 42 | 500 | AC motor | 50 | S | no | no | C | D | Aluminum | 2025-01-02 | 4 | 3 | yes | piece | 1
GCHC PD 050.2/21-29 | GCHC PD | 050.2/21-29 | 4236132 | finoox | GCHC 050.2D/2x1-2385-J-D/4/80/2.10/1200/EXS/1/015023 | 5417 | 1 | 2 | 2385 | Axial | 31728 | 31868 | 200.73 | 6167 | 430 | VT01435 | 0.265 | 0.32 | B | 29.37 | 60.88 | 2025-02-17 | FlatCompact-BCD_2x1 | 1284 | 2096 | 946 |  |  | 187.1 | 22 | 22 | 500 | AC motor | 60 | J | no | no | D | D | Epoxy coated aluminum | 2025-01-02 | 10 | 4 | yes | piece | 1
GCHC PD 050.2/11-44 | GCHC PD | 050.2/11-44 | 4234405 | finoox | GCHC 050.2B/1x1-2411-1-D/4/24/2.10/720/AXS/1/015023 | 2386 | 1 | 1 | 2411 | Axial | 18028 | 18221 | 36.13 | 5450 | 1260 | VT03011U.1 | 0.508 | 2025-02-02 | E | 43.51 | 74.76 | 2025-02-03 | FlatCompact-BCD_1x1 | 804 | 668 | 936 |  |  | 51.1 | 16 | 16 | 500 | EC motor | 5060 | 1 | no | no | B | D | Aluminum | 2025-01-02 | 8 | 4 | yes | piece | 1
GCHC PD 050.2/14-49 | GCHC PD | 050.2/14-49 | 4240350 | finoox | GCHC 050.2C/1x4-2411-1-D/4/32/2.10/3600/EXS/1/015023 | 9375 | 4 | 1 | 2411 | Axial | 95396 | 95464 | 240.88 | 26662 | 1260 | VT03011U.1 | 1874 | 2025-02-02 | D | 48.66 | 80.32 | 2025-02-20 | FlatCompact-BCD_1x4 | 3684 | 888 | 936 |  |  | 232.1 | 35 | 35 | 500 | EC motor | 5060 | 1 | no | no | C | D | Epoxy coated aluminum | 2025-01-02 | 4 | 4 | yes | piece | 1
GCHC PD 063.2/14-46 | GCHC PD | 063.2/14-46 | 4241860 | finoox | GCHC 063.2C/1x4-2413-2-D/3/32/2.10/3600/AXS/1/015023 | 11279 | 4 | 1 | 2413 | Axial | 94048 | 93685 | 180.66 | 37468 | 1000 | VT03144U.1 | 2632 | 2025-01-01 | E | 46.18 | 77.85 | 2025-05-15 | FlatCompact-BCD_1x4 | 3684 | 888 | 973 |  |  | 236.2 | 35 | 35 | 630 | EC motor | 5060 | 2 | no | no | C | D | Aluminum | 2025-01-02 | 4 | 3 | yes | piece | 1
GCHC PD 050.2/11-23 | GCHC PD | 050.2/11-23 | 4240576 | finoox | GCHC 050.2D/1x1-2391-L-D/4/40/2.10/1200/EXS/1/015023 | 2854 | 1 | 1 | 2391 | Axial | 16735 | 16804 | 100.37 | 3291 | 520 | VT01437 | 0.101 | 0.18 | B | 22.73 | 54.11 | 2025-03-08 | FlatCompact-BCD_1x1 | 1284 | 1088 | 946 |  |  | 99.7 | 16 | 16 | 500 | AC motor | 60 | L | no | no | D | D | Epoxy coated aluminum | 2025-01-02 | 10 | 4 | yes | piece | 1
GCHC PD 050.2/23-58 | GCHC PD | 050.2/23-58 | 4235712 | finoox | GCHC 050.2C/2x3-2420-2-D/4/64/2.10/2700/EXS/1/015023 | 17798 | 3 | 2 | 2420 | Axial | 175195 | 175586 | 361.32 | 53376 | 1600 | VT03013U.1 | 5628 | 1965-01-01 | E | 58.07 | 89.72 | 34.7 | FlatCompact-BCD_2x3 | 2784 | 1696 | 957 |  |  | 358.1 | 54 | 54 | 500 | EC motor | 5060 | 2 | no | no | C | D | Epoxy coated aluminum | 2025-01-02 | 4 | 4 | yes | piece | 1
GCHC PD 045.2/11-35 | GCHC PD | 045.2/11-35 | 4239201 | finoox | GCHC 045.2C/1x1-2525-1-D/6/32/2.10/900/EXS/1/015023 | 3289 | 1 | 1 | 2525 | Axial | 16497 | 16644 | 90.33 | 3022 | 825 | VT03007U.1 | 0.098 | 0.47 | B | 35.16 | 66.45 | 2025-06-07 | FlatCompact-BCD_1x1 | 984 | 888 | 885 |  |  | 78.8 | 16 | 16 | 450 | EC motor | 5060 | 1 | no | no | C | D | Epoxy coated aluminum | 2025-01-02 | 12 | 6 | yes | piece | 1
GCHC PD 050.2/22-57 | GCHC PD | 050.2/22-57 | 4235571 | finoox | GCHC 050.2C/2x2-2562-2-D/3/64/2.10/1800/EXS/1/015023 | 10926 | 2 | 2 | 2562 | Axial | 93489 | 93591 | 180.66 | 34978 | 1595 | VT03013U.1 | 1956-03-01 | 1965-01-01 | E | 56.84 | 88.38 | 17 | FlatCompact-BCD_2x2 | 1884 | 1696 | 957 |  |  | 228 | 35 | 35 | 500 | EC motor | 5060 | 2 | no | no | C | D | Epoxy coated aluminum | 2025-01-02 | 6 | 3 | yes | piece | 1
GCHC PD 050.2/14-41 | GCHC PD | 050.2/14-41 | 4240395 | finoox | GCHC 050.2C/1x4-2517-1-D/4/32/2.10/3600/AXS/1/015023 | 8920 | 4 | 1 | 2517 | Axial | 77854 | 77975 | 240.88 | 18385 | 880 | VT03011U.1 | 0.676 | 0.84 | B | 40.84 | 72.5 | 2025-02-20 | FlatCompact-BCD_1x4 | 3684 | 888 | 936 |  |  | 232.1 | 35 | 35 | 500 | EC motor | 5060 | 1 | no | no | C | D | Aluminum | 2025-01-02 | 4 | 4 | yes | piece | 1
GCHC PD 063.2/21-42 | GCHC PD | 063.2/21-42 | 4237825 | finoox | GCHC 063.2D/2x1-2556-2-D/3/80/2.10/1200/EXS/1/015023 | 8334 | 1 | 2 | 2556 | Axial | 59233 | 59.23 | 150.55 | 18196 | 850 | VT03144U.1 | 0.727 | 0.77 | C | 41.81 | 73.33 | 14 | FlatCompact-BCD_2x1 | 1284 | 2096 | 973 |  |  | 174.2 | 28 | 28 | 630 | EC motor | 5060 | 2 | no | no | D | D | Epoxy coated aluminum | 2025-01-02 | 10 | 3 | yes | piece | 1
GCHC PD 063.2/14-26 | GCHC PD | 063.2/14-26 | 4241888 | finoox | GCHC 063.2C/1x4-2502-1-D/4/32/2.10/3600/EXS/1/015023 | 11327 | 4 | 1 | 2502 | Axial | 52564 | 52.69 | 240.88 | 10962 | 385 | VT03145U.1 | 0.158 | 0.2 | A+ | 25.75 | 57.42 | 2025-06-19 | FlatCompact-BCD_1x4 | 3684 | 888 | 965 |  |  | 236.1 | 28 | 28 | 630 | EC motor | 5060 | 1 | no | no | C | D | Epoxy coated aluminum | 2025-01-02 | 4 | 4 | yes | piece | 1
GCHC PD 050.2/12-44 | GCHC PD | 050.2/12-44 | 4239946 | finoox | GCHC 050.2C/1x2-2521-1-D/3/32/2.10/1800/AXS/1/015023 | 4312 | 2 | 1 | 2521 | Axial | 38275 | 38209 | 90.33 | 12350 | 1135 | VT03011U.1 | 0.676 | 1965-01-01 | D | 43.78 | 75.21 | 2025-06-07 | FlatCompact-BCD_1x2 | 1884 | 888 | 936 |  |  | 115.9 | 22 | 22 | 500 | EC motor | 5060 | 1 | no | no | C | D | Aluminum | 2025-01-02 | 8 | 3 | yes | piece | 1
GCHC PD 080.3/13-51 | GCHC PD | 080.3/13-51 | 6064035 | finoox | GCHC 080.3D/1x3-3481-D-D/3/40/2.10/3600/AXS/1/015023 | 9366 | 3 | 1 | 3481 | Axial | 120212 | 119521 | 225.82 | 49354 | 850 | VT01526 | 5137 | 2025-03-03 | E | 51.4 | 83.1 | 2025-01-20 | FlatCompact-BCD_1x3 | 3684 | 1088 | 961 |  |  | 315.2 | 42 | 42 | 800 | AC motor | 50 | D | no | no | D | D | Aluminum | 2025-01-02 | 4 | 3 | yes | piece | 1
GCHC PD 050.2/13-35 | GCHC PD | 050.2/13-35 | 4240963 | finoox | GCHC 050.2D/1x3-2336-D-D/4/40/2.10/3600/AXS/1/015023 | 6744 | 3 | 1 | 2336 | Axial | 58909 | 58941 | 301.1 | 12082 | 660 | VT01437 | 0.364 | 0.33 | B | 35.16 | 66.85 | 2025-04-24 | FlatCompact-BCD_1x3 | 3684 | 1088 | 946 |  |  | 260.9 | 28 | 28 | 500 | AC motor | 50 | D | no | no | D | D | Aluminum | 2025-01-02 | 6 | 4 | yes | piece | 1
GCHC PD 063.2/24-24 | GCHC PD | 063.2/24-24 | 4237403 | finoox | GCHC 063.2C/2x4-2359-S-D/4/64/2.10/3600/AXS/1/015023 | 16551 | 4 | 2 | 2359 | Axial | 100056 | 100196 | 481.75 | 20966 | 320 | VT01442 | 0.527 | 0.14 | A | 24.23 | 56.05 | 40.1 | FlatCompact-BCD_2x4 | 3684 | 1696 | 1148 |  |  | 456.4 | 35 | 35 | 630 | AC motor | 50 | S | no | no | C | D | Aluminum | 2025-01-02 | 6 | 4 | yes | piece | 1
GCHC PD 080.2/12-32 | GCHC PD | 080.2/12-32 | 4243061 | finoox | GCHC 080.2D/1x2-2447-1-D/4/40/2.10/2400/AXS/1/015023 | 7615 | 2 | 1 | 2447 | Axial | 64993 | 65069 | 200.73 | 15539 | 490 | VT03062U.1 | 0.45 | 2025-01-01 | B | 32.37 | 63.91 | 2025-04-17 | FlatCompact-BCD_1x2 | 2484 | 1088 | 958 |  |  | 191.3 | 35 | 35 | 800 | EC motor | 5060 | 1 | no | no | D | D | Aluminum | 2025-01-02 | 6 | 4 | yes | piece | 1
GCHC PD 080.2/21-47 | GCHC PD | 080.2/21-47 | 4238388 | finoox | GCHC 080.2D/2x1-2449-2-D/6/80/2.10/1200/AXS/1/015023 | 10239 | 1 | 2 | 2449 | Axial | 106304 | 106851 | 301.1 | 22648 | 770 | VT03060U.1 | 1819 | 2025-05-01 | D | 47.22 | 78.74 | 2025-09-28 | FlatCompact-BCD_2x1 | 1284 | 2096 | 963 |  |  | 233.6 | 42 | 42 | 800 | EC motor | 5060 | 2 | no | no | D | D | Aluminum | 2025-01-02 | 10 | 6 | yes | piece | 1
GCHC PD 045.2/11-45 | GCHC PD | 045.2/11-45 | 4239178 | finoox | GCHC 045.2C/1x1-2419-1-D/3/32/2.10/900/AXS/1/015023 | 2589 | 1 | 1 | 2419 | Axial | 18826 | 18934 | 45.16 | 5704 | 1350 | VT03007U.1 | 0.369 | 1965-01-01 | D | 44.85 | 76.14 | 2025-09-03 | FlatCompact-BCD_1x1 | 984 | 888 | 885 |  |  | 65.6 | 16 | 16 | 450 | EC motor | 5060 | 1 | no | no | C | D | Aluminum | 2025-01-02 | 8 | 3 | yes | piece | 1
GCHC PD 045.2/11-31 | GCHC PD | 045.2/11-31 | 4239186 | finoox | GCHC 045.2C/1x1-2523-1-D/6/32/2.10/900/AXS/1/015023 | 3114 | 1 | 1 | 2523 | Axial | 13932 | 14061 | 90.33 | 2445 | 675 | VT03007U.1 | 0.059 | 0.3 | A | 30.87 | 62.16 | 2025-06-07 | FlatCompact-BCD_1x1 | 984 | 888 | 885 |  |  | 78.8 | 16 | 16 | 450 | EC motor | 5060 | 1 | no | no | C | D | Aluminum | 2025-01-02 | 12 | 6 | yes | piece | 1
GCHC PD 063.2/23-42 | GCHC PD | 063.2/23-42 | 4238296 | finoox | GCHC 063.2D/2x3-2553-2-D/3/80/2.10/3600/AXS/1/015023 | 20459 | 3 | 2 | 2553 | Axial | 159464 | 159.4 | 451.65 | 44705 | 700 | VT03144U.1 | 1254 | 0.52 | B | 41.87 | 73.75 | 43.2 | FlatCompact-BCD_2x3 | 3684 | 2096 | 1173 |  |  | 461 | 54 | 54 | 630 | EC motor | 5060 | 2 | no | no | D | D | Aluminum | 2025-01-02 | 4 | 3 | yes | piece | 1
GCHC PD 063.2/22-47 | GCHC PD | 063.2/22-47 | 4238080 | finoox | GCHC 063.2D/2x2-2558-2-D/3/80/2.10/2400/AXS/1/015023 | 14181 | 2 | 2 | 2558 | Axial | 127031 | 126903 | 301.1 | 40800 | 950 | VT03144U.1 | 2007 | 1 | D | 47.16 | 78.83 | 2025-04-28 | FlatCompact-BCD_2x2 | 2484 | 2096 | 973 |  |  | 315.1 | 42 | 42 | 630 | EC motor | 5060 | 2 | no | no | D | D | Aluminum | 2025-01-02 | 6 | 3 | yes | piece | 1
GCHC PD 063.2/12-43 | GCHC PD | 063.2/12-43 | 4242490 | finoox | GCHC 063.2D/1x2-2558-2-D/6/40/2.10/2400/AXS/1/015023 | 9092 | 2 | 1 | 2558 | Axial | 92505 | 92925 | 301.1 | 18707 | 950 | VT03144U.1 | 1089 | 1 | C | 42.64 | 74.18 | 2025-04-25 | FlatCompact-BCD_1x2 | 2484 | 1088 | 973 |  |  | 217.7 | 35 | 35 | 630 | EC motor | 5060 | 2 | no | no | D | D | Aluminum | 2025-01-02 | 6 | 6 | yes | piece | 1
GCHC PD 045.2/21-50 | GCHC PD | 045.2/21-50 | 4234836 | finoox | GCHC 045.2C/2x1-2533-1-D/3/64/2.10/900/AXS/1/015023 | 4534 | 1 | 2 | 2533 | Axial | 38208 | 38428 | 90.33 | 11668 | 1425 | VT03007U.1 | 0.896 | 2025-09-01 | D | 49.75 | 81.15 | 2025-03-08 | FlatCompact-BCD_2x1 | 984 | 1696 | 885 |  |  | 115.9 | 22 | 22 | 450 | EC motor | 5060 | 1 | no | no | C | D | Aluminum | 2025-01-02 | 8 | 3 | yes | piece | 1
GCHC PD 050.2/12-36 | GCHC PD | 050.2/12-36 | 4240860 | finoox | GCHC 050.2D/1x2-2515-1-D/3/40/2.10/2400/AXS/1/015023 | 5100 | 2 | 1 | 2515 | Axial | 36514 | 36471 | 150.55 | 8871 | 755 | VT03011U.1 | 0.203 | 0.58 | A | 35.55 | 67.09 | 2025-04-12 | FlatCompact-BCD_1x2 | 2484 | 1088 | 936 |  |  | 162.5 | 22 | 22 | 500 | EC motor | 5060 | 1 | no | no | D | D | Aluminum | 2025-01-02 | 8 | 3 | yes | piece | 1
GCHC PD 045.2/22-41 | GCHC PD | 045.2/22-41 | 4234881 | finoox | GCHC 045.2C/2x2-2525-1-D/3/64/2.10/1800/EXS/1/015023 | 8152 | 2 | 2 | 2525 | Axial | 51.49 | 51569 | 180.66 | 13315 | 825 | VT03007U.1 | 0.384 | 0.47 | B | 40.72 | 72.24 | 2025-09-15 | FlatCompact-BCD_2x2 | 1884 | 1696 | 885 |  |  | 201.5 | 28 | 28 | 450 | EC motor | 5060 | 1 | no | no | C | D | Epoxy coated aluminum | 2025-01-02 | 8 | 3 | yes | piece | 1
GCHC PD 080.2/21-40 | GCHC PD | 080.2/21-40 | 4238526 | finoox | GCHC 080.2D/2x1-2542-2-D/3/80/2.10/1200/EXS/1/015023 | 8647 | 1 | 2 | 2542 | Axial | 65466 | 65425 | 150.55 | 21636 | 615 | VT03060U.1 | 0.879 | 0.92 | C | 39.65 | 71.16 | 2025-03-15 | FlatCompact-BCD_2x1 | 1284 | 2096 | 963 |  |  | 185.2 | 35 | 35 | 800 | EC motor | 5060 | 2 | no | no | D | D | Epoxy coated aluminum | 2025-01-02 | 10 | 3 | yes | piece | 1
GCHC PD 050.2/23-43 | GCHC PD | 050.2/23-43 | 4235751 | finoox | GCHC 050.2C/2x3-2517-1-D/4/64/2.10/2700/AXS/1/015023 | 13477 | 3 | 2 | 2517 | Axial | 114533 | 114573 | 361.32 | 27577 | 880 | VT03011U.1 | 1014 | 0.84 | B | 42.61 | 74.27 | 32.1 | FlatCompact-BCD_2x3 | 2784 | 1696 | 936 |  |  | 325.3 | 42 | 42 | 500 | EC motor | 5060 | 1 | no | no | C | D | Aluminum | 2025-01-02 | 6 | 4 | yes | piece | 1
GCHC PD 050.2/13-42 | GCHC PD | 050.2/13-42 | 4234715 | finoox | GCHC 050.2B/1x3-2518-1-D/4/24/2.10/2160/EXS/1/015023 | 6177 | 3 | 1 | 2518 | Axial | 43512 | 43576 | 108.39 | 11964 | 945 | VT03011U.1 | 0.663 | 1 | D | 42.12 | 73.57 | 2025-02-09 | FlatCompact-BCD_1x3 | 2244 | 668 | 936 |  |  | 127.1 | 28 | 28 | 500 | EC motor | 5060 | 1 | no | no | B | D | Epoxy coated aluminum | 2025-01-02 | 6 | 4 | yes | piece | 1
GCHC PD 080.3/12-47 | GCHC PD | 080.3/12-47 | 6112909 | finoox | GCHC 080.3D/1x2-3490-K-D/3/40/2.10/2400/AXS/1/015023 | 6709 | 2 | 1 | 3490 | Axial | 82274 | 82541 | 150.55 | 29387 | 770 | VT01371 | 2636 | 2025-04-02 | E | 47.13 | 78.67 | 2025-06-13 | FlatCompact-BCD_1x2 | 2484 | 1088 | 955 |  |  | 220.6 | 35 | 35 | 800 | AC motor | 60 | K | no | no | D | D | Aluminum | 2025-01-02 | 4 | 3 | yes | piece | 1
GCHC PD 050.2/11-24 | GCHC PD | 050.2/11-24 | 4234360 | finoox | GCHC 050.2B/1x1-2337-S-D/3/24/2.10/720/EXS/1/015023 | 1807 | 1 | 1 | 2337 | Axial | 8441 | 1948-08-01 | 2025-01-27 | 2330 | 510 | VT01437 | 0.082 | 0.16 | C | 2025-06-23 | 54.86 | 2025-04-02 | FlatCompact-BCD_1x1 | 804 | 668 | 946 |  |  | 50.2 | 16 | 16 | 500 | AC motor | 50 | S | no | no | B | D | Epoxy coated aluminum | 2025-01-02 | 12 | 3 | yes | piece | 1
GCHC PD 050.2/12-27 | GCHC PD | 050.2/12-27 | 4239828 | finoox | GCHC 050.2C/1x2-2385-J-D/6/32/2.10/1800/AXS/1/015023 | 4211 | 2 | 1 | 2385 | Axial | 27001 | 27181 | 180.66 | 4666 | 430 | VT01435 | 0.267 | 0.32 | C | 27.46 | 58.89 | 2025-07-14 | FlatCompact-BCD_1x2 | 1884 | 888 | 946 |  |  | 152 | 22 | 22 | 500 | AC motor | 60 | J | no | no | C | D | Aluminum | 2025-01-02 | 12 | 6 | yes | piece | 1
GCHC PD 050.2/22-28 | GCHC PD | 050.2/22-28 | 4236408 | finoox | GCHC 050.2D/2x2-2391-L-D/4/80/2.10/2400/EXS/1/015023 | 9317 | 2 | 2 | 2391 | Axial | 67221 | 67.37 | 401.46 | 13165 | 520 | VT01437 | 0.403 | 0.18 | B | 28.46 | 60.13 | 34.8 | FlatCompact-BCD_2x2 | 2484 | 2096 | 946 |  |  | 330.6 | 35 | 35 | 500 | AC motor | 60 | L | no | no | D | D | Epoxy coated aluminum | 2025-01-02 | 8 | 4 | yes | piece | 1
GCHC PD 045.2/13-44 | GCHC PD | 045.2/13-44 | 4234319 | finoox | GCHC 045.2B/1x3-2527-1-D/4/24/2.10/2160/EXS/1/015023 | 5726 | 3 | 1 | 2527 | Axial | 37908 | 37968 | 108.39 | 9556 | 975 | VT03007U.1 | 0.465 | 0.68 | C | 44.39 | 75.82 | 2025-09-08 | FlatCompact-BCD_1x3 | 2244 | 668 | 885 |  |  | 121.5 | 22 | 22 | 450 | EC motor | 5060 | 1 | no | no | B | D | Epoxy coated aluminum | 2025-01-02 | 6 | 4 | yes | piece | 1
GCHC PD 080.2/22-43 | GCHC PD | 080.2/22-43 | 4238701 | finoox | GCHC 080.2D/2x2-2487-1-D/6/80/2.10/2400/EXS/1/015023 | 21998 | 2 | 2 | 2487 | Axial | 169053 | 169837 | 602.19 | 33989 | 600 | VT03061U.1 | 1971-01-01 | 1985-01-01 | C | 43.37 | 75.04 | 55.2 | FlatCompact-BCD_2x2 | 2484 | 2096 | 958 |  |  | 419.1 | 54 | 54 | 800 | EC motor | 5060 | 1 | no | no | D | D | Epoxy coated aluminum | 2025-01-02 | 6 | 6 | yes | piece | 1
GCHC PD 063.2/24-34 | GCHC PD | 063.2/24-34 | 4237503 | finoox | GCHC 063.2C/2x4-2506-1-D/3/64/2.10/3600/EXS/1/015023 | 21084 | 4 | 2 | 2506 | Axial | 120518 | 120391 | 361.32 | 33860 | 540 | VT03145U.1 | 0.692 | 0.45 | A | 34.34 | 66.16 | 32.1 | FlatCompact-BCD_2x4 | 3684 | 1696 | 1165 |  |  | 396.7 | 42 | 42 | 630 | EC motor | 5060 | 1 | no | no | C | D | Epoxy coated aluminum | 2025-01-02 | 4 | 3 | yes | piece | 1
GCHC PD 080.2/13-19 | GCHC PD | 080.2/13-19 | 4243394 | finoox | GCHC 080.2D/1x3-2490-1-D/3/40/2.10/3600/EXS/1/015023 | 10258 | 3 | 1 | 2490 | Axial | 49015 | 48858 | 225.82 | 11824 | 245 | VT03062U.1 | 0.111 | 0.2 | A+ | 18.78 | 50.48 | 2025-06-18 | FlatCompact-BCD_1x3 | 3684 | 1088 | 958 |  |  | 251.6 | 28 | 28 | 800 | EC motor | 5060 | 1 | no | no | D | D | Epoxy coated aluminum | 2025-01-02 | 6 | 3 | yes | piece | 1
GCHC PD 080.2/12-50 | GCHC PD | 080.2/12-50 | 4243188 | finoox | GCHC 080.2D/1x2-2539-2-D/3/40/2.10/2400/AXS/1/015023 | 9146 | 2 | 1 | 2539 | Axial | 83666 | 83941 | 150.55 | 30319 | 850 | VT03059U.2 | 2358 | 2019-02-01 | E | 49.5 | 81.05 | 2025-06-13 | FlatCompact-BCD_1x2 | 2484 | 1088 | 1000 |  |  | 200.4 | 35 | 35 | 800 | EC motor | 5060 | 2 | no | no | D | D | Aluminum | 2025-01-02 | 4 | 3 | yes | piece | 1
GCHC PD 080.2/12-52 | GCHC PD | 080.2/12-52 | 4243200 | finoox | GCHC 080.2D/1x2-2541-2-D/3/40/2.10/2400/AXS/1/015023 | 9146 | 2 | 1 | 2541 | Axial | 89107 | 89.32 | 150.55 | 34156 | 950 | VT03059U.2 | 3277 | 1982-02-01 | E | 51.85 | 83.4 | 2025-06-13 | FlatCompact-BCD_1x2 | 2484 | 1088 | 1000 |  |  | 200.4 | 35 | 35 | 800 | EC motor | 5060 | 2 | no | no | D | D | Aluminum | 2025-01-02 | 4 | 3 | yes | piece | 1
GCHC PD 050.2/12-51 | GCHC PD | 050.2/12-51 | 4239969 | finoox | GCHC 050.2C/1x2-2560-2-D/6/32/2.10/1800/EXS/1/015023 | 6561 | 2 | 1 | 2560 | Axial | 62923 | 63141 | 180.66 | 13959 | 1415 | VT03013U.1 | 1325 | 2021-01-01 | D | 51.09 | 82.52 | 2025-01-15 | FlatCompact-BCD_1x2 | 1884 | 888 | 957 |  |  | 151.9 | 28 | 28 | 500 | EC motor | 5060 | 2 | no | no | C | D | Epoxy coated aluminum | 2025-01-02 | 8 | 6 | yes | piece | 1
GCHC PD 050.2/13-47 | GCHC PD | 050.2/13-47 | 4241144 | finoox | GCHC 050.2D/1x3-2522-1-D/6/40/2.10/3600/AXS/1/015023 | 9981 | 3 | 1 | 2522 | Axial | 104707 | 105099 | 451.65 | 20202 | 1200 | VT03011U.1 | 1156 | 2025-09-01 | C | 46.73 | 78.41 | 36.9 | FlatCompact-BCD_1x3 | 3684 | 1088 | 936 |  |  | 298 | 35 | 35 | 500 | EC motor | 5060 | 1 | no | no | D | D | Aluminum | 2025-01-02 | 6 | 6 | yes | piece | 1
GCHC PD 063.2/12-40 | GCHC PD | 063.2/12-40 | 4241577 | finoox | GCHC 063.2C/1x2-2556-2-D/3/32/2.10/1800/EXS/1/015023 | 6633 | 2 | 1 | 2556 | Axial | 44335 | 44382 | 90.33 | 15776 | 850 | VT03144U.1 | 0.821 | 0.77 | D | 39.83 | 71.27 | 8 | FlatCompact-BCD_1x2 | 1884 | 888 | 973 |  |  | 129.6 | 28 | 28 | 630 | EC motor | 5060 | 2 | no | no | C | D | Epoxy coated aluminum | 2025-01-02 | 6 | 3 | yes | piece | 1
GCHC PD 063.2/23-25 | GCHC PD | 063.2/23-25 | 4238205 | finoox | GCHC 063.2D/2x3-2502-1-D/6/80/2.10/3600/EXS/1/015023 | 25436 | 3 | 2 | 2502 | Axial | 112645 | 113547 | 903.29 | 19018 | 385 | VT03145U.1 | 0.225 | 0.2 | A+ | 25.14 | 57.02 | 75.1 | FlatCompact-BCD_2x3 | 3684 | 2096 | 1165 |  |  | 563.2 | 42 | 42 | 630 | EC motor | 5060 | 1 | no | no | D | D | Epoxy coated aluminum | 2025-01-02 | 6 | 6 | yes | piece | 1
GCHC PD 080.3/13-48 | GCHC PD | 080.3/13-48 | 6075317 | finoox | GCHC 080.3D/1x3-3488-I-D/4/40/2.10/3600/AXS/1/015023 | 10227 | 3 | 1 | 3488 | Axial | 132758 | 132301 | 301.1 | 38197 | 720 | VT01371 | 3549 | 1935-02-01 | E | 48.04 | 79.74 | 26 | FlatCompact-BCD_1x3 | 3684 | 1088 | 955 |  |  | 340.8 | 42 | 42 | 800 | AC motor | 60 | I | no | no | D | D | Aluminum | 2025-01-02 | 4 | 4 | yes | piece | 1
GCHC PD 080.3/22-49 | GCHC PD | 080.3/22-49 | 6157078 | finoox | GCHC 080.3D/2x2-3488-I-D/4/80/2.10/2400/EXS/1/015023 | 16866 | 2 | 2 | 3488 | Axial | 170.73 | 170433 | 401.46 | 50930 | 720 | VT01371 | 4733 | 1935-02-01 | E | 49.31 | 80.98 | 39.4 | FlatCompact-BCD_2x2 | 2484 | 2096 | 955 |  |  | 443.3 | 54 | 54 | 800 | AC motor | 60 | I | no | no | D | D | Epoxy coated aluminum | 2025-01-02 | 6 | 4 | yes | piece | 1
GCHC PD 080.2/12-32 | GCHC PD | 080.2/12-32 | 4243063 | finoox | GCHC 080.2D/1x2-2447-1-D/4/40/2.10/2400/EXS/1/015023 | 7999 | 2 | 1 | 2447 | Axial | 63601 | 63639 | 200.73 | 15539 | 490 | VT03062U.1 | 0.45 | 2025-01-01 | B | 32.37 | 63.91 | 2025-08-16 | FlatCompact-BCD_1x2 | 2484 | 1088 | 958 |  |  | 190.7 | 28 | 28 | 800 | EC motor | 5060 | 1 | no | no | D | D | Epoxy coated aluminum | 2025-01-02 | 6 | 4 | yes | piece | 1
GCHC PD 050.2/11-34 | GCHC PD | 050.2/11-34 | 4234377 | finoox | GCHC 050.2B/1x1-2354-W-D/4/24/2.10/720/EXS/1/015023 | 1945 | 1 | 1 | 2354 | Axial | 13353 | 13442 | 36.13 | 3551 | 865 | VT03093U | 0.226 | 0.97 | D | 33.78 | 65.03 | 2025-02-03 | FlatCompact-BCD_1x1 | 804 | 668 | 919 |  |  | 54.2 | 16 | 16 | 500 | AC motor | 50 | W | no | no | B | D | Epoxy coated aluminum | 2025-01-02 | 12 | 4 | yes | piece | 1
GCHC PD 050.2/22-49 | GCHC PD | 050.2/22-49 | 4236418 | finoox | GCHC 050.2D/2x2-2411-1-D/6/80/2.10/2400/AXS/1/015023 | 12975 | 2 | 2 | 2411 | Axial | 147324 | 147895 | 602.19 | 28395 | 1260 | VT03011U.1 | 1791 | 2025-02-02 | C | 49.12 | 80.79 | 52 | FlatCompact-BCD_2x2 | 2484 | 2096 | 936 |  |  | 384.3 | 42 | 42 | 500 | EC motor | 5060 | 1 | no | no | D | D | Aluminum | 2025-01-02 | 8 | 6 | yes | piece | 1
GCHC PD 063.2/23-28 | GCHC PD | 063.2/23-28 | 4237239 | finoox | GCHC 063.2C/2x3-2401-L-D/4/64/2.10/2700/AXS/1/015023 | 12910 | 3 | 2 | 2401 | Axial | 78469 | 78489 | 361.32 | 16649 | 340 | VT01442 | 0.538 | 0.16 | B | 2025-02-28 | 59.68 | 2025-09-30 | FlatCompact-BCD_2x3 | 2784 | 1696 | 948 |  |  | 349 | 35 | 35 | 630 | AC motor | 60 | L | no | no | C | D | Aluminum | 2025-01-02 | 8 | 4 | yes | piece | 1
GCHC PD 063.2/21-24 | GCHC PD | 063.2/21-24 | 4237676 | finoox | GCHC 063.2D/2x1-2401-L-D/4/80/2.10/1200/EXS/1/015023 | 7110 | 1 | 2 | 2401 | Axial | 36.74 | 36891 | 200.73 | 7388 | 340 | VT01442 | 0.173 | 0.16 | A | 2025-11-24 | 55.62 | 2025-02-17 | FlatCompact-BCD_2x1 | 1284 | 2096 | 948 |  |  | 185.8 | 22 | 22 | 630 | AC motor | 60 | L | no | no | D | D | Epoxy coated aluminum | 2025-01-02 | 10 | 4 | yes | piece | 1
GCHC PD 050.2/21-32 | GCHC PD | 050.2/21-32 | 4235197 | finoox | GCHC 050.2C/2x1-2387-L-D/3/64/2.10/900/EXS/1/015023 | 3934 | 1 | 2 | 2387 | Axial | 24.97 | 25034 | 90.33 | 6445 | 500 | VT01435 | 0.353 | 0.37 | D | 32.36 | 63.77 | 8 | FlatCompact-BCD_2x1 | 984 | 1696 | 946 |  |  | 128.2 | 18 | 18 | 500 | AC motor | 60 | L | no | no | C | D | Epoxy coated aluminum | 2025-01-02 | 12 | 3 | yes | piece | 1
GCHC PD 050.2/23-44 | GCHC PD | 050.2/23-44 | 4236598 | finoox | GCHC 050.2D/2x3-2355-X-D/6/80/2.10/3600/AXS/1/015023 | 16105 | 3 | 2 | 2355 | Axial | 173.39 | 174151 | 903.29 | 31441 | 810 | VT03093U | 1721 | 2025-03-01 | C | 43.82 | 75.69 | 78.2 | FlatCompact-BCD_2x3 | 3684 | 2096 | 1119 |  |  | 582.5 | 54 | 54 | 500 | AC motor | 60 | X | no | no | D | D | Aluminum | 2025-01-02 | 6 | 6 | yes | piece | 1
GCHC PD 050.2/12-45 | GCHC PD | 050.2/12-45 | 4240742 | finoox | GCHC 050.2D/1x2-2348-S-D/6/40/2.10/2400/AXS/1/015023 | 5615 | 2 | 1 | 2348 | Axial | 73574 | 73858 | 301.1 | 14175 | 1180 | VT03150U | 1036 | 0.9 | D | 44.51 | 76.04 | 2025-04-25 | FlatCompact-BCD_1x2 | 2484 | 1088 | 919 |  |  | 216.7 | 35 | 35 | 500 | AC motor | 50 | S | no | no | D | D | Aluminum | 2025-01-02 | 8 | 6 | yes | piece | 1
GCHC PD 080.2/23-30 | GCHC PD | 080.2/23-30 | 4239004 | finoox | GCHC 080.2D/2x3-2495-1-D/3/80/2.10/3600/AXS/1/015023 | 21614 | 3 | 2 | 2495 | Axial | 140232 | 140275 | 451.65 | 36532 | 365 | VT03062U.1 | 0.593 | 0.5 | A+ | 30.18 | 62.06 | 40 | FlatCompact-BCD_2x3 | 3684 | 2096 | 1158 |  |  | 463.3 | 42 | 42 | 800 | EC motor | 5060 | 1 | no | no | D | D | Aluminum | 2025-01-02 | 4 | 3 | yes | piece | 1
GCHC PD 063.2/12-37 | GCHC PD | 063.2/12-37 | 4242461 | finoox | GCHC 063.2D/1x2-2553-2-D/3/40/2.10/2400/EXS/1/015023 | 7606 | 2 | 1 | 2553 | Axial | 51849 | 51789 | 150.55 | 14902 | 700 | VT03144U.1 | 0.418 | 0.52 | B | 37.44 | 68.98 | 2025-09-12 | FlatCompact-BCD_1x2 | 2484 | 1088 | 973 |  |  | 173.4 | 28 | 28 | 630 | EC motor | 5060 | 2 | no | no | D | D | Epoxy coated aluminum | 2025-01-02 | 6 | 3 | yes | piece | 1
GCHC PD 050.2/12-35 | GCHC PD | 050.2/12-35 | 4240861 | finoox | GCHC 050.2D/1x2-2515-1-D/4/40/2.10/2400/AXS/1/015023 | 5613 | 2 | 1 | 2515 | Axial | 42271 | 42364 | 200.73 | 8722 | 755 | VT03011U.1 | 0.206 | 0.58 | A | 35.38 | 66.91 | 2025-08-16 | FlatCompact-BCD_1x2 | 2484 | 1088 | 936 |  |  | 177.7 | 28 | 28 | 500 | EC motor | 5060 | 1 | no | no | D | D | Aluminum | 2025-01-02 | 8 | 4 | yes | piece | 1
GCHC PD 050.2/13-37 | GCHC PD | 050.2/13-37 | 4240149 | finoox | GCHC 050.2C/1x3-2515-1-D/3/32/2.10/2700/EXS/1/015023 | 6815 | 3 | 1 | 2515 | Axial | 43261 | 43.34 | 135.49 | 12172 | 755 | VT03011U.1 | 0.325 | 0.58 | B | 36.52 | 68.07 | 2025-05-11 | FlatCompact-BCD_1x3 | 2784 | 888 | 936 |  |  | 167.4 | 28 | 28 | 500 | EC motor | 5060 | 1 | no | no | C | D | Epoxy coated aluminum | 2025-01-02 | 6 | 3 | yes | piece | 1
GCHC PD 045.2/24-44 | GCHC PD | 045.2/24-44 | 4235063 | finoox | GCHC 045.2C/2x4-2525-1-D/6/64/2.10/3600/EXS/1/015023 | 18686 | 4 | 2 | 2525 | Axial | 132952 | 133514 | 722.63 | 24176 | 825 | VT03007U.1 | 0.785 | 0.47 | B | 43.67 | 75.48 | 60.1 | FlatCompact-BCD_2x4 | 3684 | 1696 | 1085 |  |  | 481.5 | 42 | 42 | 450 | EC motor | 5060 | 1 | no | no | C | D | Epoxy coated aluminum | 2025-01-02 | 6 | 6 | yes | piece | 1
GCHC PD 050.2/14-44 | GCHC PD | 050.2/14-44 | 4240406 | finoox | GCHC 050.2C/1x4-2519-1-D/3/32/2.10/3600/AXS/1/015023 | 8306 | 4 | 1 | 2519 | Axial | 71.74 | 71712 | 180.66 | 21866 | 1010 | VT03011U.1 | 0.964 | 2015-01-01 | C | 43.97 | 75.64 | 2025-05-15 | FlatCompact-BCD_1x4 | 3684 | 888 | 936 |  |  | 214.8 | 35 | 35 | 500 | EC motor | 5060 | 1 | no | no | C | D | Aluminum | 2025-01-02 | 4 | 3 | yes | piece | 1
GCHC PD 063.2/13-43 | GCHC PD | 063.2/13-43 | 4242723 | finoox | GCHC 063.2D/1x3-2556-2-D/4/40/2.10/3600/AXS/1/015023 | 11061 | 3 | 1 | 2556 | Axial | 106901 | 107068 | 301.1 | 26554 | 850 | VT03144U.1 | 1122 | 0.77 | C | 42.78 | 74.48 | 26 | FlatCompact-BCD_1x3 | 3684 | 1088 | 973 |  |  | 271.2 | 42 | 42 | 630 | EC motor | 5060 | 2 | no | no | D | D | Aluminum | 2025-01-02 | 4 | 4 | yes | piece | 1
GCHC PD 080.3/12-53 | GCHC PD | 080.3/12-53 | 6213152 | finoox | GCHC 080.3D/1x2-3483-K-D/4/40/2.10/2400/EXS/1/015023 | 7714 | 2 | 1 | 3483 | Axial | 105973 | 106.39 | 200.73 | 34213 | 960 | VT01526 | 5261 | 4 | E | 52.9 | 84.44 | 2025-05-17 | FlatCompact-BCD_1x2 | 2484 | 1088 | 961 |  |  | 232.4 | 35 | 35 | 800 | AC motor | 60 | K | no | no | D | D | Epoxy coated aluminum | 2025-01-02 | 4 | 4 | yes | piece | 1
GCHC PD 080.3/11-30 | GCHC PD | 080.3/11-30 | 6086642 | finoox | GCHC 080.3D/1x1-3564-2-D/3/40/2.10/1200/AXS/1/015023 | 5498 | 1 | 1 | 3564 | Axial | 27461 | 27479 | 75.27 | 7711 | 440 | VT01445U.3 | 0.213 | 0.6 | B | 30.37 | 61.76 | 2025-06-06 | FlatCompact-BCD_1x1 | 1284 | 1088 | 970 |  |  | 118.5 | 22 | 22 | 800 | EC motor | 5060 | 2 | no | no | D | D | Aluminum | 2025-01-02 | 10 | 3 | yes | piece | 1
GCHC PD 050.2/23-35 | GCHC PD | 050.2/23-35 | 4235599 | finoox | GCHC 050.2C/2x3-2333-S-D/3/64/2.10/2700/EXS/1/015023 | 9496 | 3 | 2 | 2333 | Axial | 78.04 | 77903 | 270.99 | 20522 | 530 | VT01435 | 0.893 | 0.35 | C | 34.69 | 66.35 | 2025-09-23 | FlatCompact-BCD_2x3 | 2784 | 1696 | 946 |  |  | 327.1 | 35 | 35 | 500 | AC motor | 50 | S | no | no | C | D | Epoxy coated aluminum | 2025-01-02 | 6 | 3 | yes | piece | 1
GCHC PD 050.2/13-36 | GCHC PD | 050.2/13-36 | 4241037 | finoox | GCHC 050.2D/1x3-2388-I-D/3/40/2.10/3600/EXS/1/015023 | 6436 | 3 | 1 | 2388 | Axial | 56322 | 56277 | 225.82 | 13662 | 710 | VT01437 | 0.454 | 0.34 | B | 36.46 | 68.16 | 2025-06-18 | FlatCompact-BCD_1x3 | 3684 | 1088 | 946 |  |  | 239.4 | 28 | 28 | 500 | AC motor | 60 | I | no | no | D | D | Epoxy coated aluminum | 2025-01-02 | 4 | 3 | yes | piece | 1
GCHC PD 050.2/22-36 | GCHC PD | 050.2/22-36 | 4236383 | finoox | GCHC 050.2D/2x2-2387-L-D/3/80/2.10/2400/EXS/1/015023 | 8181 | 2 | 2 | 2387 | Axial | 62962 | 62765 | 301.1 | 14622 | 500 | VT01435 | 0.702 | 0.37 | C | 35.82 | 67.49 | 2025-06-25 | FlatCompact-BCD_2x2 | 2484 | 2096 | 946 |  |  | 310.5 | 28 | 28 | 500 | AC motor | 60 | L | no | no | D | D | Epoxy coated aluminum | 2025-01-02 | 8 | 3 | yes | piece | 1
GCHC PD 050.2/23-54 | GCHC PD | 050.2/23-54 | 4236569 | finoox | GCHC 050.2D/2x3-2347-D-D/3/80/2.10/3600/EXS/1/015023 | 12663 | 3 | 2 | 2347 | Axial | 168457 | 168.31 | 451.65 | 51207 | 1390 | VT03150U | 3828 | 1941-01-01 | D | 53.82 | 85.69 | 43.2 | FlatCompact-BCD_2x3 | 3684 | 2096 | 1119 |  |  | 458 | 54 | 54 | 500 | AC motor | 50 | D | no | no | D | D | Epoxy coated aluminum | 2025-01-02 | 4 | 3 | yes | piece | 1
GCHC PD 063.2/14-38 | GCHC PD | 063.2/14-38 | 4241933 | finoox | GCHC 063.2C/1x4-2510-1-D/4/32/2.10/3600/AXS/1/015023 | 10840 | 4 | 1 | 2510 | Axial | 84219 | 84355 | 240.88 | 20736 | 695 | VT03145U.1 | 0.704 | 0.9 | B | 37.67 | 69.34 | 2025-02-20 | FlatCompact-BCD_1x4 | 3684 | 888 | 965 |  |  | 236.7 | 35 | 35 | 630 | EC motor | 5060 | 1 | no | no | C | D | Aluminum | 2025-01-02 | 4 | 4 | yes | piece | 1
GCHC PD 063.2/11-57 | GCHC PD | 063.2/11-57 | 4242192 | finoox | GCHC 063.2D/1x1-2549-2-D/4/40/2.10/1200/EXS/1/015023 | 5705 | 1 | 1 | 2549 | Axial | 45.59 | 45633 | 100.37 | 13595 | 1210 | VT03143U.1 | 1655 | 1986-02-01 | E | 56.57 | 87.95 | 2025-01-09 | FlatCompact-BCD_1x1 | 1284 | 1088 | 961 |  |  | 121.9 | 28 | 28 | 630 | EC motor | 5060 | 2 | no | no | D | D | Epoxy coated aluminum | 2025-01-02 | 10 | 4 | yes | piece | 1
GCHC PD 063.2/23-70 | GCHC PD | 063.2/23-70 | 4237353 | finoox | GCHC 063.2C/2x3-2552-2-D/4/64/2.10/2700/EXS/1/015023 | 24792 | 3 | 2 | 2552 | Axial | 214374 | 215068 | 361.32 | 79930 | 1435 | VT03143U.1 | 17672 | 2025-03-04 | E | 69.73 | 101.39 | 34.7 | FlatCompact-BCD_2x3 | 2784 | 1696 | 961 |  |  | 469 | 54 | 54 | 630 | EC motor | 5060 | 2 | no | no | C | D | Epoxy coated aluminum | 2025-01-02 | 4 | 4 | yes | piece | 1
GCHC PD 045.2/12-48 | GCHC PD | 045.2/12-48 | 4234273 | finoox | GCHC 045.2B/1x2-2531-1-D/4/24/2.10/1440/AXS/1/015023 | 4007 | 2 | 1 | 2531 | Axial | 31403 | 31485 | 72.26 | 8501 | 1275 | VT03007U.1 | 0.668 | 2025-04-01 | D | 48.35 | 79.69 | 2025-01-06 | FlatCompact-BCD_1x2 | 1524 | 668 | 885 |  |  | 85.4 | 22 | 22 | 450 | EC motor | 5060 | 1 | no | no | B | D | Aluminum | 2025-01-02 | 8 | 4 | yes | piece | 1
GCHC PD 080.2/12-49 | GCHC PD | 080.2/12-49 | 4243186 | finoox | GCHC 080.2D/1x2-2538-2-D/4/40/2.10/2400/EXS/1/015023 | 10126 | 2 | 1 | 2538 | Axial | 86496 | 86417 | 200.73 | 26524 | 800 | VT03059U.2 | 2003 | 1989-01-01 | D | 48.9 | 80.45 | 2025-04-17 | FlatCompact-BCD_1x2 | 2484 | 1088 | 1000 |  |  | 214.7 | 35 | 35 | 800 | EC motor | 5060 | 2 | no | no | D | D | Epoxy coated aluminum | 2025-01-02 | 6 | 4 | yes | piece | 1
GCHC PD 080.2/13-56 | GCHC PD | 080.2/13-56 | 4243479 | finoox | GCHC 080.2D/1x3-2541-2-D/6/40/2.10/3600/EXS/1/015023 | 16608 | 3 | 1 | 2541 | Axial | 176634 | 177179 | 451.65 | 41808 | 950 | VT03059U.2 | 5114 | 1982-02-01 | E | 55.92 | 87.62 | 39.4 | FlatCompact-BCD_1x3 | 3684 | 1088 | 1000 |  |  | 357.3 | 54 | 54 | 800 | EC motor | 5060 | 2 | no | no | D | D | Epoxy coated aluminum | 2025-01-02 | 4 | 6 | yes | piece | 1
GCHC PD 050.2/12-52 | GCHC PD | 050.2/12-52 | 4239972 | finoox | GCHC 050.2C/1x2-2561-2-D/6/32/2.10/1800/AXS/1/015023 | 6262 | 2 | 1 | 2561 | Axial | 67266 | 67519 | 180.66 | 14882 | 1505 | VT03013U.1 | 1583 | 1938-01-01 | D | 52.4 | 83.83 | 2025-07-15 | FlatCompact-BCD_1x2 | 1884 | 888 | 957 |  |  | 152.5 | 35 | 35 | 500 | EC motor | 5060 | 2 | no | no | C | D | Aluminum | 2025-01-02 | 8 | 6 | yes | piece | 1
GCHC PD 063.2/13-32 | GCHC PD | 063.2/13-32 | 4241698 | finoox | GCHC 063.2C/1x3-2505-1-D/6/32/2.10/2700/AXS/1/015023 | 9573 | 3 | 1 | 2505 | Axial | 52279 | 52507 | 270.99 | 9503 | 500 | VT03145U.1 | 0.229 | 0.39 | A | 32.48 | 64.03 | 22 | FlatCompact-BCD_1x3 | 2784 | 888 | 965 |  |  | 209.1 | 28 | 28 | 630 | EC motor | 5060 | 1 | no | no | C | D | Aluminum | 2025-01-02 | 8 | 6 | yes | piece | 1
GCHC PD 050.2/11-41 | GCHC PD | 050.2/11-41 | 4234455 | finoox | GCHC 050.2B/1x1-2521-1-D/4/24/2.10/720/EXS/1/015023 | 2473 | 1 | 1 | 2521 | Axial | 16209 | 16354 | 36.13 | 4862 | 1135 | VT03011U.1 | 0.374 | 1965-01-01 | D | 41.31 | 72.56 | 2025-02-03 | FlatCompact-BCD_1x1 | 804 | 668 | 936 |  |  | 51.1 | 16 | 16 | 500 | EC motor | 5060 | 1 | no | no | B | D | Epoxy coated aluminum | 2025-01-02 | 8 | 4 | yes | piece | 1
GCHC PD 080.2/13-44 | GCHC PD | 080.2/13-44 | 4243493 | finoox | GCHC 080.2D/1x3-2545-2-D/4/40/2.10/3600/AXS/1/015023 | 12415 | 3 | 1 | 2545 | Axial | 125259 | 125222 | 301.1 | 34589 | 695 | VT03060U.1 | 1917 | 2015-01-01 | D | 44.41 | 76.1 | 26 | FlatCompact-BCD_1x3 | 3684 | 1088 | 963 |  |  | 285.9 | 42 | 42 | 800 | EC motor | 5060 | 2 | no | no | D | D | Aluminum | 2025-01-02 | 4 | 4 | yes | piece | 1
GCHC PD 050.2/22-49 | GCHC PD | 050.2/22-49 | 4236421 | finoox | GCHC 050.2D/2x2-2411-1-D/6/80/2.10/2400/EXS/1/015023 | 13994 | 2 | 2 | 2411 | Axial | 145006 | 145503 | 602.19 | 28395 | 1260 | VT03011U.1 | 1791 | 2025-02-02 | C | 49.12 | 80.79 | 52 | FlatCompact-BCD_2x2 | 2484 | 2096 | 936 |  |  | 384.3 | 42 | 42 | 500 | EC motor | 5060 | 1 | no | no | D | D | Epoxy coated aluminum | 2025-01-02 | 8 | 6 | yes | piece | 1
GCHC PD 050.2/11-20 | GCHC PD | 050.2/11-20 | 4240563 | finoox | GCHC 050.2D/1x1-2389-J-D/3/40/2.10/1200/EXS/1/015023 | 2563 | 1 | 1 | 2389 | Axial | 13222 | 13238 | 75.27 | 2890 | 450 | VT01437 | 0.081 | 0.17 | B | 19.75 | 51.12 | 2025-03-06 | FlatCompact-BCD_1x1 | 1284 | 1088 | 946 |  |  | 92.5 | 16 | 16 | 500 | AC motor | 60 | J | no | no | D | D | Epoxy coated aluminum | 2025-01-02 | 10 | 3 | yes | piece | 1
GCHC PD 045.2/22-54 | GCHC PD | 045.2/22-54 | 4234854 | finoox | GCHC 045.2C/2x2-2409-1-D/3/64/2.10/1800/AXS/1/015023 | 7774 | 2 | 2 | 2409 | Axial | 76227 | 76103 | 180.66 | 24505 | 1500 | VT03007U.1 | 2065 | 2025-02-02 | E | 53.94 | 85.47 | 2025-09-16 | FlatCompact-BCD_2x2 | 1884 | 1696 | 885 |  |  | 202.5 | 35 | 35 | 450 | EC motor | 5060 | 1 | no | no | C | D | Aluminum | 2025-01-02 | 8 | 3 | yes | piece | 1
GCHC PD 063.2/21-43 | GCHC PD | 063.2/21-43 | 4236834 | finoox | GCHC 063.2C/2x1-2413-2-D/3/64/2.10/900/AXS/1/015023 | 7157 | 1 | 2 | 2413 | Axial | 50905 | 51.25 | 90.33 | 18734 | 1000 | VT03144U.1 | 1316 | 2025-01-01 | E | 43.42 | 74.84 | 2025-09-08 | FlatCompact-BCD_2x1 | 984 | 1696 | 973 |  |  | 130.6 | 28 | 28 | 630 | EC motor | 5060 | 2 | no | no | C | D | Aluminum | 2025-01-02 | 8 | 3 | yes | piece | 1
GCHC PD 050.2/23-50 | GCHC PD | 050.2/23-50 | 4236576 | finoox | GCHC 050.2D/2x3-2348-S-D/4/80/2.10/3600/EXS/1/015023 | 14440 | 3 | 2 | 2348 | Axial | 186443 | 186592 | 602.19 | 44484 | 1180 | VT03150U | 3043 | 0.9 | D | 49.7 | 81.57 | 54.8 | FlatCompact-BCD_2x3 | 3684 | 2096 | 1119 |  |  | 501.8 | 54 | 54 | 500 | AC motor | 50 | S | no | no | D | D | Epoxy coated aluminum | 2025-01-02 | 4 | 4 | yes | piece | 1
GCHC PD 063.2/22-31 | GCHC PD | 063.2/22-31 | 4237902 | finoox | GCHC 063.2D/2x2-2398-I-D/6/80/2.10/2400/AXS/1/015023 | 13954 | 2 | 2 | 2398 | Axial | 100369 | 100985 | 602.19 | 17538 | 460 | VT01442 | 0.554 | 0.32 | B | 31.39 | 63.06 | 50.5 | FlatCompact-BCD_2x2 | 2484 | 2096 | 948 |  |  | 399 | 35 | 35 | 630 | AC motor | 60 | I | no | no | D | D | Aluminum | 2025-01-02 | 8 | 6 | yes | piece | 1
GCHC PD 045.2/11-39 | GCHC PD | 045.2/11-39 | 4239209 | finoox | GCHC 045.2C/1x1-2527-1-D/4/32/2.10/900/AXS/1/015023 | 2772 | 1 | 1 | 2527 | Axial | 16883 | 17 | 60.22 | 3846 | 975 | VT03007U.1 | 0.153 | 0.68 | C | 38.53 | 69.82 | 2025-01-05 | FlatCompact-BCD_1x1 | 984 | 888 | 885 |  |  | 70 | 16 | 16 | 450 | EC motor | 5060 | 1 | no | no | C | D | Aluminum | 2025-01-02 | 8 | 4 | yes | piece | 1
GCHC PD 045.2/12-42 | GCHC PD | 045.2/12-42 | 4234258 | finoox | GCHC 045.2B/1x2-2527-1-D/3/24/2.10/1440/EXS/1/015023 | 3934 | 2 | 1 | 2527 | Axial | 21918 | 21925 | 54.2 | 6785 | 975 | VT03007U.1 | 0.311 | 0.68 | D | 42.14 | 73.47 | 2025-06-04 | FlatCompact-BCD_1x2 | 1524 | 668 | 885 |  |  | 79.1 | 18 | 18 | 450 | EC motor | 5060 | 1 | no | no | B | D | Epoxy coated aluminum | 2025-01-02 | 8 | 3 | yes | piece | 1
GCHC PD 045.2/11-39 | GCHC PD | 045.2/11-39 | 4239212 | finoox | GCHC 045.2C/1x1-2527-1-D/4/32/2.10/900/EXS/1/015023 | 2903 | 1 | 1 | 2527 | Axial | 16.54 | 16651 | 60.22 | 3846 | 975 | VT03007U.1 | 0.153 | 0.68 | C | 38.53 | 69.82 | 2025-01-05 | FlatCompact-BCD_1x1 | 984 | 888 | 885 |  |  | 70 | 16 | 16 | 450 | EC motor | 5060 | 1 | no | no | C | D | Epoxy coated aluminum | 2025-01-02 | 8 | 4 | yes | piece | 1
GCHC PD 050.2/12-50 | GCHC PD | 050.2/12-50 | 4234598 | finoox | GCHC 050.2B/1x2-2559-2-D/3/24/2.10/1440/EXS/1/015023 | 4843 | 2 | 1 | 2559 | Axial | 29846 | 29.83 | 54.2 | 12202 | 1330 | VT03013U.1 | 1117 | 2025-08-01 | E | 50.12 | 81.47 | 2025-07-04 | FlatCompact-BCD_1x2 | 1524 | 668 | 957 |  |  | 92.2 | 22 | 22 | 500 | EC motor | 5060 | 2 | no | no | B | D | Epoxy coated aluminum | 2025-01-02 | 8 | 3 | yes | piece | 1
GCHC PD 063.2/12-41 | GCHC PD | 063.2/12-41 | 4241583 | finoox | GCHC 063.2C/1x2-2557-2-D/3/32/2.10/1800/EXS/1/015023 | 6633 | 2 | 1 | 2557 | Axial | 45747 | 45798 | 90.33 | 16759 | 900 | VT03144U.1 | 0.969 | 0.85 | D | 41.08 | 72.52 | 8 | FlatCompact-BCD_1x2 | 1884 | 888 | 973 |  |  | 129.6 | 28 | 28 | 630 | EC motor | 5060 | 2 | no | no | C | D | Epoxy coated aluminum | 2025-01-02 | 6 | 3 | yes | piece | 1
GCHC PD 050.2/13-38 | GCHC PD | 050.2/13-38 | 4240154 | finoox | GCHC 050.2C/1x3-2516-1-D/6/32/2.10/2700/AXS/1/015023 | 7979 | 3 | 1 | 2516 | Axial | 62996 | 63448 | 270.99 | 11794 | 820 | VT03011U.1 | 0.428 | 0.68 | B | 37.99 | 69.53 | 22 | FlatCompact-BCD_1x3 | 2784 | 888 | 936 |  |  | 206.5 | 28 | 28 | 500 | EC motor | 5060 | 1 | no | no | C | D | Aluminum | 2025-01-02 | 6 | 6 | yes | piece | 1
GCHC PD 080.2/21-29 | GCHC PD | 080.2/21-29 | 4238465 | finoox | GCHC 080.2D/2x1-2497-1-D/4/80/2.10/1200/AXS/1/015023 | 7744 | 1 | 2 | 2497 | Axial | 57923 | 58163 | 200.73 | 13038 | 415 | VT03062U.1 | 0.286 | 0.7 | A | 29 | 60.52 | 2025-01-18 | FlatCompact-BCD_2x1 | 1284 | 2096 | 958 |  |  | 191.6 | 28 | 28 | 800 | EC motor | 5060 | 1 | no | no | D | D | Aluminum | 2025-01-02 | 10 | 4 | yes | piece | 1
GCHC PD 050.2/22-42 | GCHC PD | 050.2/22-42 | 4236465 | finoox | GCHC 050.2D/2x2-2517-1-D/4/80/2.10/2400/AXS/1/015023 | 10887 | 2 | 2 | 2517 | Axial | 94961 | 95024 | 401.46 | 20418 | 880 | VT03011U.1 | 0.628 | 0.84 | B | 41.64 | 73.3 | 34.8 | FlatCompact-BCD_2x2 | 2484 | 2096 | 936 |  |  | 321 | 35 | 35 | 500 | EC motor | 5060 | 1 | no | no | D | D | Aluminum | 2025-01-02 | 8 | 4 | yes | piece | 1
GCHC PD 050.2/22-41 | GCHC PD | 050.2/22-41 | 4235518 | finoox | GCHC 050.2C/2x2-2517-1-D/4/64/2.10/1800/EXS/1/015023 | 9496 | 2 | 2 | 2517 | Axial | 75989 | 76054 | 240.88 | 18385 | 880 | VT03011U.1 | 0.676 | 0.84 | C | 40.97 | 72.5 | 2025-07-21 | FlatCompact-BCD_2x2 | 1884 | 1696 | 936 |  |  | 227 | 35 | 35 | 500 | EC motor | 5060 | 1 | no | no | C | D | Epoxy coated aluminum | 2025-01-02 | 8 | 4 | yes | piece | 1
GCHC PD 063.2/13-65 | GCHC PD | 063.2/13-65 | 4241753 | finoox | GCHC 063.2C/1x3-2550-2-D/4/32/2.10/2700/EXS/1/015023 | 12214 | 3 | 1 | 2550 | Axial | 101051 | 101697 | 180.66 | 35438 | 1285 | VT03143U.1 | 6344 | 2026-03-01 | E | 64.5 | 96.05 | 2025-06-15 | FlatCompact-BCD_1x3 | 2784 | 888 | 961 |  |  | 250.2 | 35 | 35 | 630 | EC motor | 5060 | 2 | no | no | C | D | Epoxy coated aluminum | 2025-01-02 | 4 | 4 | yes | piece | 1
GCHC PD 063.2/12-21 | GCHC PD | 063.2/12-21 | 4241465 | finoox | GCHC 063.2C/1x2-2500-1-D/6/32/2.10/1800/EXS/1/015023 | 7272 | 2 | 1 | 2500 | Axial | 21943 | 22142 | 180.66 | 3708 | 310 | VT03145U.1 | 0.052 | 0.13 | A+ | 21.24 | 52.67 | 2025-06-14 | FlatCompact-BCD_1x2 | 1884 | 888 | 965 |  |  | 146.1 | 18 | 18 | 630 | EC motor | 5060 | 1 | no | no | C | D | Epoxy coated aluminum | 2025-01-02 | 12 | 6 | yes | piece | 1
GCHC PD 063.2/22-21 | GCHC PD | 063.2/22-21 | 4237949 | finoox | GCHC 063.2D/2x2-2501-1-D/4/80/2.10/2400/AXS/1/015023 | 13999 | 2 | 2 | 2501 | Axial | 64593 | 64.77 | 401.46 | 12356 | 345 | VT03145U.1 | 0.116 | 0.15 | A+ | 20.69 | 52.37 | 34.8 | FlatCompact-BCD_2x2 | 2484 | 2096 | 965 |  |  | 324.8 | 35 | 35 | 630 | EC motor | 5060 | 1 | no | no | D | D | Aluminum | 2025-01-02 | 8 | 4 | yes | piece | 1
GCHC PD 063.2/21-20 | GCHC PD | 063.2/21-20 | 4236855 | finoox | GCHC 063.2C/2x1-2501-1-D/3/64/2.10/900/EXS/1/015023 | 6631 | 1 | 2 | 2501 | Axial | 21596 | 21.65 | 90.33 | 5262 | 345 | VT03145U.1 | 0.062 | 0.15 | A+ | 19.62 | 51.04 | 8 | FlatCompact-BCD_2x1 | 984 | 1696 | 965 |  |  | 120 | 18 | 18 | 630 | EC motor | 5060 | 1 | no | no | C | D | Epoxy coated aluminum | 2025-01-02 | 12 | 3 | yes | piece | 1
GCHC PD 063.2/22-30 | GCHC PD | 063.2/22-30 | 4237085 | finoox | GCHC 063.2C/2x2-2505-1-D/3/64/2.10/1800/EXS/1/015023 | 11407 | 2 | 2 | 2505 | Axial | 57092 | 57131 | 180.66 | 15635 | 500 | VT03145U.1 | 0.286 | 0.39 | A | 2025-08-30 | 61.62 | 2025-09-15 | FlatCompact-BCD_2x2 | 1884 | 1696 | 965 |  |  | 211.8 | 28 | 28 | 630 | EC motor | 5060 | 1 | no | no | C | D | Epoxy coated aluminum | 2025-01-02 | 8 | 3 | yes | piece | 1
GCHC PD 045.2/13-46 | GCHC PD | 045.2/13-46 | 4239404 | finoox | GCHC 045.2C/1x3-2529-1-D/4/32/2.10/2700/EXS/1/015023 | 6852 | 3 | 1 | 2529 | Axial | 55049 | 55032 | 180.66 | 13378 | 1125 | VT03007U.1 | 0.687 | 1 | C | 46.17 | 77.7 | 15 | FlatCompact-BCD_1x3 | 2784 | 888 | 885 |  |  | 175.2 | 28 | 28 | 450 | EC motor | 5060 | 1 | no | no | C | D | Epoxy coated aluminum | 2025-01-02 | 6 | 4 | yes | piece | 1
GCHC PD 080.3/12-50 | GCHC PD | 080.3/12-50 | 6167095 | finoox | GCHC 080.3D/1x2-3562-2-D/3/40/2.10/2400/EXS/1/015023 | 10068 | 2 | 1 | 3562 | Axial | 73595 | 73349 | 150.55 | 29243 | 800 | VT01445U.3 | 2131 | 1985-01-01 | E | 49.79 | 81.34 | 2025-05-13 | FlatCompact-BCD_1x2 | 2484 | 1088 | 970 |  |  | 219.1 | 35 | 35 | 800 | EC motor | 5060 | 2 | no | no | D | D | Epoxy coated aluminum | 2025-01-02 | 6 | 3 | yes | piece | 1
GCHC PD 050.3/12-47 | GCHC PD | 050.3/12-47 | 6126782 | finoox | GCHC 050.3C/1x2-3616-W-D/4/32/2.10/1800/EXS/1/015023 | 3837 | 2 | 1 | 3616 | Axial | 48602 | 48589 | 120.44 | 13833 | 1240 | VT01524 | 1353 | 2025-02-03 | E | 46.57 | 78 | 2025-04-10 | FlatCompact-BCD_1x2 | 1884 | 888 | 946 |  |  | 137 | 28 | 28 | 500 | AC motor | 50 | W | no | no | C | D | Epoxy coated aluminum | 2025-01-02 | 8 | 4 | yes | piece | 1
GCHC PD 050.2/12-39 | GCHC PD | 050.2/12-39 | 4240714 | finoox | GCHC 050.2D/1x2-2332-D-D/4/40/2.10/2400/EXS/1/015023 | 4923 | 2 | 1 | 2332 | Axial | 49089 | 49065 | 200.73 | 10959 | 850 | VT01435 | 0.498 | 0.74 | C | 38.52 | 70.05 | 2025-08-16 | FlatCompact-BCD_1x2 | 2484 | 1088 | 946 |  |  | 187.7 | 28 | 28 | 500 | AC motor | 50 | D | no | no | D | D | Epoxy coated aluminum | 2025-01-02 | 8 | 4 | yes | piece | 1
GCHC PD 050.2/13-31 | GCHC PD | 050.2/13-31 | 4240008 | finoox | GCHC 050.2C/1x3-2333-S-D/4/32/2.10/2700/EXS/1/015023 | 5675 | 3 | 1 | 2333 | Axial | 44371 | 44476 | 180.66 | 9750 | 530 | VT01435 | 0.448 | 0.35 | C | 31.37 | 62.92 | 15 | FlatCompact-BCD_1x3 | 2784 | 888 | 946 |  |  | 195.3 | 28 | 28 | 500 | AC motor | 50 | S | no | no | C | D | Epoxy coated aluminum | 2025-01-02 | 6 | 4 | yes | piece | 1
GCHC PD 063.2/24-24 | GCHC PD | 063.2/24-24 | 4237404 | finoox | GCHC 063.2C/2x4-2359-S-D/3/64/2.10/3600/EXS/1/015023 | 16038 | 4 | 2 | 2359 | Axial | 92637 | 92564 | 361.32 | 22730 | 320 | VT01442 | 0.52 | 0.14 | A | 24.41 | 56.24 | 2025-08-30 | FlatCompact-BCD_2x4 | 3684 | 1696 | 1148 |  |  | 421.8 | 35 | 35 | 630 | AC motor | 50 | S | no | no | C | D | Epoxy coated aluminum | 2025-01-02 | 4 | 3 | yes | piece | 1
GCHC PD 050.2/23-39 | GCHC PD | 050.2/23-39 | 4235685 | finoox | GCHC 050.2C/2x3-2390-K-D/4/64/2.10/2700/AXS/1/015023 | 9901 | 3 | 2 | 2390 | Axial | 107804 | 107768 | 361.32 | 25069 | 760 | VT01437 | 1059 | 0.35 | C | 38.83 | 70.49 | 32.1 | FlatCompact-BCD_2x3 | 2784 | 1696 | 946 |  |  | 339.7 | 42 | 42 | 500 | AC motor | 60 | K | no | no | C | D | Aluminum | 2025-01-02 | 6 | 4 | yes | piece | 1
GCHC PD 050.2/22-51 | GCHC PD | 050.2/22-51 | 4235379 | finoox | GCHC 050.2C/2x2-2347-D-D/4/64/2.10/1800/AXS/1/015023 | 6992 | 2 | 2 | 2347 | Axial | 104911 | 104851 | 240.88 | 30128 | 1390 | VT03150U | 2758 | 1941-01-01 | D | 51.05 | 82.58 | 2025-09-22 | FlatCompact-BCD_2x2 | 1884 | 1696 | 919 |  |  | 247.5 | 42 | 42 | 500 | AC motor | 50 | D | no | no | C | D | Aluminum | 2025-01-02 | 8 | 4 | yes | piece | 1
GCHC PD 050.2/21-49 | GCHC PD | 050.2/21-49 | 4236086 | finoox | GCHC 050.2D/2x1-2347-D-D/3/80/2.10/1200/AXS/1/015023 | 4662 | 1 | 2 | 2347 | Axial | 58574 | 58626 | 150.55 | 17069 | 1390 | VT03150U | 1276 | 1941-01-01 | D | 49.41 | 80.92 | 14 | FlatCompact-BCD_2x1 | 1284 | 2096 | 919 |  |  | 173.1 | 28 | 28 | 500 | AC motor | 50 | D | no | no | D | D | Aluminum | 2025-01-02 | 10 | 3 | yes | piece | 1
GCHC PD 050.2/24-54 | GCHC PD | 050.2/24-54 | 4235853 | finoox | GCHC 050.2C/2x4-2347-D-D/3/64/2.10/3600/EXS/1/015023 | 12588 | 4 | 2 | 2347 | Axial | 167886 | 166818 | 361.32 | 62550 | 1390 | VT03150U | 5409 | 1941-01-01 | E | 53.98 | 85.8 | 34.6 | FlatCompact-BCD_2x4 | 3684 | 1696 | 1119 |  |  | 431.5 | 54 | 54 | 500 | AC motor | 50 | D | no | no | C | D | Epoxy coated aluminum | 2025-01-02 | 4 | 3 | yes | piece | 1
GCHC PD 050.2/23-41 | GCHC PD | 050.2/23-41 | 4235745 | finoox | GCHC 050.2C/2x3-2516-1-D/4/64/2.10/2700/AXS/1/015023 | 13477 | 3 | 2 | 2516 | Axial | 109017 | 109031 | 361.32 | 25520 | 820 | VT03011U.1 | 0.825 | 0.68 | B | 40.99 | 72.64 | 32.1 | FlatCompact-BCD_2x3 | 2784 | 1696 | 936 |  |  | 325.3 | 42 | 42 | 500 | EC motor | 5060 | 1 | no | no | C | D | Aluminum | 2025-01-02 | 6 | 4 | yes | piece | 1
GCHC PD 050.2/22-45 | GCHC PD | 050.2/22-45 | 4235537 | finoox | GCHC 050.2C/2x2-2520-1-D/6/64/2.10/1800/EXS/1/015023 | 10923 | 2 | 2 | 2520 | Axial | 102979 | 103689 | 361.32 | 20893 | 1070 | VT03011U.1 | 1217 | 2025-04-01 | C | 45.05 | 76.59 | 31.2 | FlatCompact-BCD_2x2 | 1884 | 1696 | 936 |  |  | 262.6 | 35 | 35 | 500 | EC motor | 5060 | 1 | no | no | C | D | Epoxy coated aluminum | 2025-01-02 | 8 | 6 | yes | piece | 1
GCHC PD 050.2/21-40 | GCHC PD | 050.2/21-40 | 4236232 | finoox | GCHC 050.2D/2x1-2518-1-D/6/80/2.10/1200/AXS/1/015023 | 7339 | 1 | 2 | 2518 | Axial | 58388 | 58.91 | 301.1 | 10564 | 945 | VT03011U.1 | 0.392 | 1 | B | 39.95 | 71.46 | 2025-01-26 | FlatCompact-BCD_2x1 | 1284 | 2096 | 936 |  |  | 209.7 | 28 | 28 | 500 | EC motor | 5060 | 1 | no | no | D | D | Aluminum | 2025-01-02 | 10 | 6 | yes | piece | 1
GCHC PD 045.2/23-48 | GCHC PD | 045.2/23-48 | 4234990 | finoox | GCHC 045.2C/2x3-2528-1-D/4/64/2.10/2700/EXS/1/015023 | 12503 | 3 | 2 | 2528 | Axial | 105218 | 105.22 | 361.32 | 24913 | 1050 | VT03007U.1 | 2013-01-01 | 0.84 | C | 47.57 | 79.21 | 32.1 | FlatCompact-BCD_2x3 | 2784 | 1696 | 885 |  |  | 315.3 | 42 | 42 | 450 | EC motor | 5060 | 1 | no | no | C | D | Epoxy coated aluminum | 2025-01-02 | 6 | 4 | yes | piece | 1
GCHC PD 045.2/21-45 | GCHC PD | 045.2/21-45 | 4234815 | finoox | GCHC 045.2C/2x1-2529-1-D/3/64/2.10/900/EXS/1/015023 | 4756 | 1 | 2 | 2529 | Axial | 31667 | 31793 | 90.33 | 9156 | 1125 | VT03007U.1 | 0.453 | 1 | D | 44.59 | 75.99 | 2025-03-08 | FlatCompact-BCD_2x1 | 984 | 1696 | 885 |  |  | 115.9 | 22 | 22 | 450 | EC motor | 5060 | 1 | no | no | C | D | Epoxy coated aluminum | 2025-01-02 | 8 | 3 | yes | piece | 1
GCHC PD 045.2/24-53 | GCHC PD | 045.2/24-53 | 4235028 | finoox | GCHC 045.2C/2x4-0426-W-D/3/64/2.10/3600/AXS/1/015023 | 9303 | 4 | 2 | 426 | Axial | 144.14 | 144084 | 361.32 | 44095 | 1360 | VT0326U | 2027-03-01 | 2025-02-02 | D | 53.3 | 85.11 | 32.1 | FlatCompact-BCD_2x4 | 3684 | 1696 | 1071 |  |  | 405.4 | 42 | 42 | 450 | AC motor | 50 | W | no | no | C | D | Aluminum | 2025-01-02 | 4 | 3 | yes | piece | 1
GCHC PD 045.2/13-53 | GCHC PD | 045.2/13-53 | 4239354 | finoox | GCHC 045.2C/1x3-2409-1-D/6/32/2.10/2700/AXS/1/015023 | 7371 | 3 | 1 | 2409 | Axial | 82764 | 83024 | 270.99 | 16934 | 1500 | VT03007U.1 | 1596 | 2025-02-02 | D | 52.66 | 84.2 | 2025-06-22 | FlatCompact-BCD_1x3 | 2784 | 888 | 885 |  |  | 201.9 | 35 | 35 | 450 | EC motor | 5060 | 1 | no | no | C | D | Aluminum | 2025-01-02 | 6 | 6 | yes | piece | 1
GCHC PD 063.2/21-42 | GCHC PD | 063.2/21-42 | 4236975 | finoox | GCHC 063.2C/2x1-2558-2-D/3/64/2.10/900/EXS/1/015023 | 7383 | 1 | 2 | 2558 | Axial | 47404 | 47669 | 90.33 | 17745 | 950 | VT03144U.1 | 1134 | 1 | D | 42.29 | 73.71 | 2025-09-08 | FlatCompact-BCD_2x1 | 984 | 1696 | 973 |  |  | 130.6 | 28 | 28 | 630 | EC motor | 5060 | 2 | no | no | C | D | Epoxy coated aluminum | 2025-01-02 | 8 | 3 | yes | piece | 1
GCHC PD 063.2/22-35 | GCHC PD | 063.2/22-35 | 4238001 | finoox | GCHC 063.2D/2x2-2509-1-D/6/80/2.10/2400/EXS/1/015023 | 17746 | 2 | 2 | 2509 | Axial | 120642 | 121167 | 602.19 | 22272 | 655 | VT03145U.1 | 0.561 | 0.75 | A | 34.79 | 66.46 | 52 | FlatCompact-BCD_2x2 | 2484 | 2096 | 965 |  |  | 388.1 | 42 | 42 | 630 | EC motor | 5060 | 1 | no | no | D | D | Epoxy coated aluminum | 2025-01-02 | 8 | 6 | yes | piece | 1
GCHC PD 045.2/13-49 | GCHC PD | 045.2/13-49 | 4234332 | finoox | GCHC 045.2B/1x3-2531-1-D/3/24/2.10/2160/AXS/1/015023 | 5178 | 3 | 1 | 2531 | Axial | 39077 | 39071 | 81.3 | 13540 | 1275 | VT03007U.1 | 1004 | 2025-04-01 | D | 49.48 | 80.92 | 2025-08-06 | FlatCompact-BCD_1x3 | 2244 | 668 | 885 |  |  | 112.4 | 22 | 22 | 450 | EC motor | 5060 | 1 | no | no | B | D | Aluminum | 2025-01-02 | 6 | 3 | yes | piece | 1
GCHC PD 050.2/13-44 | GCHC PD | 050.2/13-44 | 4240177 | finoox | GCHC 050.2C/1x3-2520-1-D/4/32/2.10/2700/AXS/1/015023 | 7036 | 3 | 1 | 2520 | Axial | 64666 | 64659 | 180.66 | 16881 | 1070 | VT03011U.1 | 0.878 | 2025-04-01 | C | 43.96 | 75.51 | 2025-05-15 | FlatCompact-BCD_1x3 | 2784 | 888 | 936 |  |  | 180.9 | 35 | 35 | 500 | EC motor | 5060 | 1 | no | no | C | D | Aluminum | 2025-01-02 | 6 | 4 | yes | piece | 1
GCHC PD 050.2/12-38 | GCHC PD | 050.2/12-38 | 4239927 | finoox | GCHC 050.2C/1x2-2517-1-D/6/32/2.10/1800/EXS/1/015023 | 5591 | 2 | 1 | 2517 | Axial | 44159 | 44403 | 180.66 | 8507 | 880 | VT03011U.1 | 0.351 | 0.84 | B | 37.94 | 69.37 | 2025-01-15 | FlatCompact-BCD_1x2 | 1884 | 888 | 936 |  |  | 142.7 | 28 | 28 | 500 | EC motor | 5060 | 1 | no | no | C | D | Epoxy coated aluminum | 2025-01-02 | 8 | 6 | yes | piece | 1
GCHC PD 063.2/23-65 | GCHC PD | 063.2/23-65 | 4238281 | finoox | GCHC 063.2D/2x3-2550-2-D/3/80/2.10/3600/EXS/1/015023 | 26645 | 3 | 2 | 2550 | Axial | 223057 | 222458 | 451.65 | 89898 | 1285 | VT03143U.1 | 11653 | 2026-03-01 | E | 64.89 | 96.77 | 43.2 | FlatCompact-BCD_2x3 | 3684 | 2096 | 1161 |  |  | 569 | 54 | 54 | 630 | EC motor | 5060 | 2 | no | no | D | D | Epoxy coated aluminum | 2025-01-02 | 4 | 3 | yes | piece | 1
GCHC PD 050.2/22-43 | GCHC PD | 050.2/22-43 | 4236470 | finoox | GCHC 050.2D/2x2-2518-1-D/3/80/2.10/2400/AXS/1/015023 | 9939 | 2 | 2 | 2518 | Axial | 87944 | 87906 | 301.1 | 22259 | 945 | VT03011U.1 | 0.75 | 1 | B | 43.31 | 74.98 | 2025-09-26 | FlatCompact-BCD_2x2 | 2484 | 2096 | 936 |  |  | 291.9 | 35 | 35 | 500 | EC motor | 5060 | 1 | no | no | D | D | Aluminum | 2025-01-02 | 6 | 3 | yes | piece | 1
GCHC PD 050.2/21-34 | GCHC PD | 050.2/21-34 | 4236209 | finoox | GCHC 050.2D/2x1-2514-1-D/3/80/2.10/1200/EXS/1/015023 | 5938 | 1 | 2 | 2514 | Axial | 34364 | 34387 | 150.55 | 8119 | 695 | VT03011U.1 | 0.161 | 0.47 | A | 33.67 | 65.18 | 2025-02-13 | FlatCompact-BCD_2x1 | 1284 | 2096 | 936 |  |  | 162.5 | 22 | 22 | 500 | EC motor | 5060 | 1 | no | no | D | D | Epoxy coated aluminum | 2025-01-02 | 10 | 3 | yes | piece | 1
GCHC PD 050.2/11-31 | GCHC PD | 050.2/11-31 | 4240618 | finoox | GCHC 050.2D/1x1-2514-1-D/4/40/2.10/1200/EXS/1/015023 | 3367 | 1 | 1 | 2514 | Axial | 19535 | 19612 | 100.37 | 3990 | 695 | VT03011U.1 | 0.082 | 0.47 | A | 30.62 | 61.99 | 2025-03-08 | FlatCompact-BCD_1x1 | 1284 | 1088 | 936 |  |  | 97.3 | 16 | 16 | 500 | EC motor | 5060 | 1 | no | no | D | D | Epoxy coated aluminum | 2025-01-02 | 10 | 4 | yes | piece | 1
GCHC PD 045.2/13-45 | GCHC PD | 045.2/13-45 | 4239399 | finoox | GCHC 045.2C/1x3-2528-1-D/6/32/2.10/2700/EXS/1/015023 | 7870 | 3 | 1 | 2528 | Axial | 61747 | 62057 | 270.99 | 11687 | 1050 | VT03007U.1 | 0.573 | 0.84 | C | 44.85 | 76.38 | 22 | FlatCompact-BCD_1x3 | 2784 | 888 | 885 |  |  | 201.3 | 28 | 28 | 450 | EC motor | 5060 | 1 | no | no | C | D | Epoxy coated aluminum | 2025-01-02 | 6 | 6 | yes | piece | 1
GCHC PD 080.2/22-62 | GCHC PD | 080.2/22-62 | 4238861 | finoox | GCHC 080.2D/2x2-2659-L-D/4/80/2.10/2400/AXS/1/015023 | 15651 | 2 | 2 | 2659 | Axial | 212403 | 213386 | 401.46 | 64143 | 1070 | VT01384U | 7138 | 2025-03-03 | E | 61.78 | 93.46 | 39.5 | FlatCompact-BCD_2x2 | 2484 | 2096 | 991 |  |  | 415.1 | 54 | 54 | 800 | AC motor | 60 | L | no | no | D | D | Aluminum | 2025-01-02 | 4 | 4 | yes | piece | 1
GCHC PD 080.3/22-51 | GCHC PD | 080.3/22-51 | 6070125 | finoox | GCHC 080.3D/2x2-3490-K-D/4/80/2.10/2400/AXS/1/015023 | 15899 | 2 | 2 | 3490 | Axial | 183315 | 183184 | 401.46 | 54764 | 770 | VT01371 | 5303 | 2025-04-02 | E | 50.8 | 82.48 | 39.4 | FlatCompact-BCD_2x2 | 2484 | 2096 | 955 |  |  | 443.3 | 54 | 54 | 800 | AC motor | 60 | K | no | no | D | D | Aluminum | 2025-01-02 | 6 | 4 | yes | piece | 1
GCHC PD 045.2/12-51 | GCHC PD | 045.2/12-51 | 4239255 | finoox | GCHC 045.2C/1x2-0423-X-D/6/32/2.10/1800/EXS/1/015023 | 4417 | 2 | 1 | 423 | Axial | 55331 | 55544 | 180.66 | 11520 | 1460 | VT0326U | 1251 | 3 | D | 50.63 | 82.04 | 2025-01-15 | FlatCompact-BCD_1x2 | 1884 | 888 | 871 |  |  | 146.7 | 28 | 28 | 450 | AC motor | 60 | X | no | no | C | D | Epoxy coated aluminum | 2025-01-02 | 8 | 6 | yes | piece | 1
GCHC PD 050.2/13-34 | GCHC PD | 050.2/13-34 | 4240959 | finoox | GCHC 050.2D/1x3-2333-S-D/3/40/2.10/3600/EXS/1/015023 | 6445 | 3 | 1 | 2333 | Axial | 48489 | 48382 | 225.82 | 11635 | 530 | VT01435 | 0.442 | 0.35 | C | 33.78 | 65.47 | 2025-06-18 | FlatCompact-BCD_1x3 | 3684 | 1088 | 946 |  |  | 247 | 28 | 28 | 500 | AC motor | 50 | S | no | no | D | D | Epoxy coated aluminum | 2025-01-02 | 6 | 3 | yes | piece | 1
GCHC PD 050.2/22-46 | GCHC PD | 050.2/22-46 | 4235429 | finoox | GCHC 050.2C/2x2-2386-K-D/6/64/2.10/1800/EXS/1/015023 | 8680 | 2 | 2 | 2386 | Axial | 101271 | 101.74 | 361.32 | 20394 | 910 | VT01435 | 1971-01-01 | 0.92 | D | 45.98 | 77.52 | 31.2 | FlatCompact-BCD_2x2 | 1884 | 1696 | 946 |  |  | 282.5 | 35 | 35 | 500 | AC motor | 60 | K | no | no | C | D | Epoxy coated aluminum | 2025-01-02 | 8 | 6 | yes | piece | 1
GCHC PD 050.2/13-43 | GCHC PD | 050.2/13-43 | 4241012 | finoox | GCHC 050.2D/1x3-2384-I-D/6/40/2.10/3600/AXS/1/015023 | 8312 | 3 | 1 | 2384 | Axial | 89.1 | 89.47 | 451.65 | 16279 | 790 | VT01435 | 1081 | 0.88 | C | 43.11 | 74.8 | 36.9 | FlatCompact-BCD_1x3 | 3684 | 1088 | 946 |  |  | 313 | 35 | 35 | 500 | AC motor | 60 | I | no | no | D | D | Aluminum | 2025-01-02 | 6 | 6 | yes | piece | 1
GCHC PD 063.2/14-63 | GCHC PD | 063.2/14-63 | 4241802 | finoox | GCHC 063.2C/1x4-2356-D-D/3/32/2.10/3600/AXS/1/015023 | 10029 | 4 | 1 | 2356 | Axial | 131054 | 128982 | 180.66 | 55244 | 1330 | VT01441 | 10323 | 5 | E | 62.67 | 94.33 | 2025-04-17 | FlatCompact-BCD_1x4 | 3684 | 888 | 956 |  |  | 313.4 | 42 | 42 | 630 | AC motor | 50 | D | no | no | C | D | Aluminum | 2025-01-02 | 2 | 3 | yes | piece | 1
GCHC PD 050.2/12-46 | GCHC PD | 050.2/12-46 | 4234540 | finoox | GCHC 050.2B/1x2-2411-1-D/3/24/2.10/1440/AXS/1/015023 | 3756 | 2 | 1 | 2411 | Axial | 30369 | 30395 | 54.2 | 11645 | 1260 | VT03011U.1 | 0.999 | 2025-02-02 | E | 45.91 | 77.25 | 2025-07-04 | FlatCompact-BCD_1x2 | 1524 | 668 | 936 |  |  | 83 | 22 | 22 | 500 | EC motor | 5060 | 1 | no | no | B | D | Aluminum | 2025-01-02 | 8 | 3 | yes | piece | 1
GCHC PD 050.2/14-56 | GCHC PD | 050.2/14-56 | 4240357 | finoox | GCHC 050.2C/1x4-2420-2-D/6/32/2.10/3600/EXS/1/015023 | 13059 | 4 | 1 | 2420 | Axial | 140361 | 140.8 | 361.32 | 33072 | 1600 | VT03013U.1 | 3892 | 1965-01-01 | E | 56.25 | 87.92 | 31.4 | FlatCompact-BCD_1x4 | 3684 | 888 | 957 |  |  | 288.7 | 42 | 42 | 500 | EC motor | 5060 | 2 | no | no | C | D | Epoxy coated aluminum | 2025-01-02 | 4 | 6 | yes | piece | 1
GCHC PD 063.2/23-24 | GCHC PD | 063.2/23-24 | 4238153 | finoox | GCHC 063.2D/2x3-2399-J-D/4/80/2.10/3600/AXS/1/015023 | 16287 | 3 | 2 | 2399 | Axial | 100841 | 101057 | 602.19 | 19632 | 290 | VT01442 | 0.423 | 0.14 | A | 23.77 | 55.64 | 50.1 | FlatCompact-BCD_2x3 | 3684 | 2096 | 1148 |  |  | 491 | 35 | 35 | 630 | AC motor | 60 | J | no | no | D | D | Aluminum | 2025-01-02 | 6 | 4 | yes | piece | 1
GCHC PD 063.2/14-33 | GCHC PD | 063.2/14-33 | 4241849 | finoox | GCHC 063.2C/1x4-2400-K-D/4/32/2.10/3600/AXS/1/015023 | 8557 | 4 | 1 | 2400 | Axial | 71324 | 71371 | 240.88 | 16147 | 490 | VT01442 | 0.658 | 0.34 | C | 33.09 | 64.76 | 2025-02-20 | FlatCompact-BCD_1x4 | 3684 | 888 | 948 |  |  | 250.3 | 35 | 35 | 630 | AC motor | 60 | K | no | no | C | D | Aluminum | 2025-01-02 | 4 | 4 | yes | piece | 1
GCHC PD 063.2/23-67 | GCHC PD | 063.2/23-67 | 4238289 | finoox | GCHC 063.2D/2x3-2551-2-D/6/80/2.10/3600/EXS/1/015023 | 33096 | 3 | 2 | 2551 | Axial | 358492 | 359572 | 903.29 | 85721 | 1360 | VT03143U.1 | 14567 | 4 | E | 67.05 | 98.93 | 81.5 | FlatCompact-BCD_2x3 | 3684 | 2096 | 1161 |  |  | 708.2 | 64 | 64 | 630 | EC motor | 5060 | 2 | no | no | D | D | Epoxy coated aluminum | 2025-01-02 | 4 | 6 | yes | piece | 1
GCHC PD 080.2/12-35 | GCHC PD | 080.2/12-35 | 4243079 | finoox | GCHC 080.2D/1x2-2482-1-D/6/40/2.10/2400/EXS/1/015023 | 9812 | 2 | 1 | 2482 | Axial | 64474 | 64723 | 301.1 | 12134 | 440 | VT03061U.1 | 0.357 | 0.75 | B | 34.5 | 66.04 | 2025-06-24 | FlatCompact-BCD_1x2 | 2484 | 1088 | 958 |  |  | 221 | 28 | 28 | 800 | EC motor | 5060 | 1 | no | no | D | D | Epoxy coated aluminum | 2025-01-02 | 8 | 6 | yes | piece | 1
GCHC PD 045.2/13-50 | GCHC PD | 045.2/13-50 | 4234335 | finoox | GCHC 045.2B/1x3-2531-1-D/4/24/2.10/2160/EXS/1/015023 | 5757 | 3 | 1 | 2531 | Axial | 45141 | 45202 | 108.39 | 12752 | 1275 | VT03007U.1 | 1002 | 2025-04-01 | D | 50.02 | 81.45 | 2025-02-09 | FlatCompact-BCD_1x3 | 2244 | 668 | 885 |  |  | 121.9 | 28 | 28 | 450 | EC motor | 5060 | 1 | no | no | B | D | Epoxy coated aluminum | 2025-01-02 | 6 | 4 | yes | piece | 1
GCHC PD 063.2/21-29 | GCHC PD | 063.2/21-29 | 4236872 | finoox | GCHC 063.2C/2x1-2504-1-D/6/64/2.10/900/AXS/1/015023 | 7708 | 1 | 2 | 2504 | Axial | 32231 | 32535 | 180.66 | 5801 | 460 | VT03145U.1 | 0.125 | 0.3 | A+ | 29.26 | 60.69 | 2025-06-15 | FlatCompact-BCD_2x1 | 984 | 1696 | 965 |  |  | 147.7 | 22 | 22 | 630 | EC motor | 5060 | 1 | no | no | C | D | Aluminum | 2025-01-02 | 12 | 6 | yes | piece | 1
GCHC PD 045.2/11-36 | GCHC PD | 045.2/11-36 | 4234190 | finoox | GCHC 045.2B/1x1-2525-1-D/3/24/2.10/720/EXS/1/015023 | 2344 | 1 | 1 | 2525 | Axial | 9628 | 9673 | 2025-01-27 | 2839 | 825 | VT03007U.1 | 0.098 | 0.47 | C | 35.7 | 66.93 | 2025-04-02 | FlatCompact-BCD_1x1 | 804 | 668 | 885 |  |  | 46.1 | 16 | 16 | 450 | EC motor | 5060 | 1 | no | no | B | D | Epoxy coated aluminum | 2025-01-02 | 12 | 3 | yes | piece | 1
GCHC PD 050.2/11-43 | GCHC PD | 050.2/11-43 | 4240665 | finoox | GCHC 050.2D/1x1-2522-1-D/3/40/2.10/1200/EXS/1/015023 | 3087 | 1 | 1 | 2522 | Axial | 25295 | 25326 | 75.27 | 7075 | 1200 | VT03011U.1 | 0.369 | 2025-09-01 | D | 42.76 | 74.13 | 2025-04-06 | FlatCompact-BCD_1x1 | 1284 | 1088 | 936 |  |  | 90.2 | 18 | 18 | 500 | EC motor | 5060 | 1 | no | no | D | D | Epoxy coated aluminum | 2025-01-02 | 10 | 3 | yes | piece | 1
GCHC PD 063.2/11-37 | GCHC PD | 063.2/11-37 | 4241372 | finoox | GCHC 063.2C/1x1-2556-2-D/4/32/2.10/900/EXS/1/015023 | 4263 | 1 | 1 | 2556 | Axial | 2025-01-26 | 26271 | 60.22 | 7458 | 850 | VT03144U.1 | 0.426 | 0.77 | D | 36.95 | 68.27 | 2025-02-05 | FlatCompact-BCD_1x1 | 984 | 888 | 973 |  |  | 76.9 | 18 | 18 | 630 | EC motor | 5060 | 2 | no | no | C | D | Epoxy coated aluminum | 2025-01-02 | 8 | 4 | yes | piece | 1
GCHC PD 050.2/12-53 | GCHC PD | 050.2/12-53 | 4240925 | finoox | GCHC 050.2D/1x2-2561-2-D/6/40/2.10/2400/EXS/1/015023 | 8076 | 2 | 1 | 2561 | Axial | 84423 | 84815 | 301.1 | 16966 | 1505 | VT03013U.1 | 1474 | 1938-01-01 | D | 52.87 | 84.41 | 2025-04-25 | FlatCompact-BCD_1x2 | 2484 | 1088 | 957 |  |  | 216.7 | 35 | 35 | 500 | EC motor | 5060 | 2 | no | no | D | D | Epoxy coated aluminum | 2025-01-02 | 6 | 6 | yes | piece | 1
GCHC PD 050.2/24-34 | GCHC PD | 050.2/24-34 | 4235959 | finoox | GCHC 050.2C/2x4-2512-1-D/3/64/2.10/3600/EXS/1/015023 | 16879 | 4 | 2 | 2512 | Axial | 96442 | 96354 | 361.32 | 24075 | 565 | VT03011U.1 | 0.415 | 0.28 | A | 34.19 | 66.01 | 2025-08-30 | FlatCompact-BCD_2x4 | 3684 | 1696 | 1136 |  |  | 387.5 | 35 | 35 | 500 | EC motor | 5060 | 1 | no | no | C | D | Epoxy coated aluminum | 2025-01-02 | 4 | 3 | yes | piece | 1
GCHC PD 050.2/13-34 | GCHC PD | 050.2/13-34 | 4240144 | finoox | GCHC 050.2C/1x3-2514-1-D/4/32/2.10/2700/EXS/1/015023 | 7361 | 3 | 1 | 2514 | Axial | 47.5 | 47541 | 180.66 | 10716 | 695 | VT03011U.1 | 0.263 | 0.47 | A | 34.43 | 65.97 | 15 | FlatCompact-BCD_1x3 | 2784 | 888 | 936 |  |  | 180.3 | 28 | 28 | 500 | EC motor | 5060 | 1 | no | no | C | D | Epoxy coated aluminum | 2025-01-02 | 6 | 4 | yes | piece | 1
GCHC PD 080.2/12-41 | GCHC PD | 080.2/12-41 | 4243214 | finoox | GCHC 080.2D/1x2-2544-2-D/3/40/2.10/2400/AXS/1/015023 | 8145 | 2 | 1 | 2544 | Axial | 67777 | 67657 | 150.55 | 23079 | 655 | VT03060U.1 | 2025-04-01 | 2025-05-01 | D | 40.9 | 72.45 | 2025-05-13 | FlatCompact-BCD_1x2 | 2484 | 1088 | 963 |  |  | 183.9 | 35 | 35 | 800 | EC motor | 5060 | 2 | no | no | D | D | Aluminum | 2025-01-02 | 6 | 3 | yes | piece | 1
GCHC PD 035.2/11-39 | GCHC PD | 035.2/11-39 | 4234075 | finoox | GCHC 035.2B/1x1-2724-X-D/4/24/2.10/720/EXS/1/015023 | 1754 | 1 | 1 | 2724 | Axial | 11413 | 11482 | 36.13 | 2817 | 1550 | VT03167U | 0.224 | 0.95 | D | 39.43 | 70.67 | 2025-02-03 | FlatCompact-BCD_1x1 | 804 | 668 | 868 |  |  | 47.1 | 16 | 16 | 350 | AC motor | 60 | X | no | no | B | D | Epoxy coated aluminum | 2025-01-02 | 12 | 4 | yes | piece | 1
GCHC PD 080.3/22-54 | GCHC PD | 080.3/22-54 | 6068543 | finoox | GCHC 080.3D/2x2-3559-2-D/4/80/2.10/2400/AXS/1/015023 | 23280 | 2 | 2 | 3559 | Axial | 239669 | 240573 | 401.46 | 79838 | 1045 | VT01445U.3 | 9463 | 1965-03-01 | E | 54.24 | 85.92 | 39.5 | FlatCompact-BCD_2x2 | 2484 | 2096 | 970 |  |  | 440.7 | 54 | 54 | 800 | EC motor | 5060 | 2 | no | no | D | D | Aluminum | 2025-01-02 | 4 | 4 | yes | piece | 1
GCHC PD 080.3/13-53 | GCHC PD | 080.3/13-53 | 6194719 | finoox | GCHC 080.3D/1x3-3559-2-D/4/40/2.10/3600/EXS/1/015023 | 15534 | 3 | 1 | 3559 | Axial | 158717 | 157.57 | 301.1 | 59878 | 1045 | VT01445U.3 | 7097 | 1965-03-01 | E | 52.97 | 84.67 | 2025-07-27 | FlatCompact-BCD_1x3 | 3684 | 1088 | 970 |  |  | 342 | 54 | 54 | 800 | EC motor | 5060 | 2 | no | no | D | D | Epoxy coated aluminum | 2025-01-02 | 4 | 4 | yes | piece | 1
GCHC PD 050.2/13-38 | GCHC PD | 050.2/13-38 | 4234648 | finoox | GCHC 050.2B/1x3-2354-W-D/3/24/2.10/2160/EXS/1/015023 | 4039 | 3 | 1 | 2354 | Axial | 34.82 | 34.9 | 81.3 | 11516 | 865 | VT03093U | 0.667 | 0.97 | D | 38.01 | 69.45 | 2025-08-06 | FlatCompact-BCD_1x3 | 2244 | 668 | 919 |  |  | 126.9 | 22 | 22 | 500 | AC motor | 50 | W | no | no | B | D | Epoxy coated aluminum | 2025-01-02 | 6 | 3 | yes | piece | 1
GCHC PD 050.2/23-26 | GCHC PD | 050.2/23-26 | 4235678 | finoox | GCHC 050.2C/2x3-2389-J-D/3/64/2.10/2700/AXS/1/015023 | 8908 | 3 | 2 | 2389 | Axial | 64237 | 64198 | 270.99 | 15054 | 450 | VT01437 | 0.492 | 0.17 | B | 25.63 | 57.29 | 2025-09-23 | FlatCompact-BCD_2x3 | 2784 | 1696 | 946 |  |  | 311.6 | 35 | 35 | 500 | AC motor | 60 | J | no | no | C | D | Aluminum | 2025-01-02 | 6 | 3 | yes | piece | 1
GCHC PD 050.2/21-41 | GCHC PD | 050.2/21-41 | 4236120 | finoox | GCHC 050.2D/2x1-2355-X-D/4/80/2.10/1200/EXS/1/015023 | 5463 | 1 | 2 | 2355 | Axial | 50.56 | 50704 | 200.73 | 11118 | 810 | VT03093U | 0.567 | 2025-03-01 | C | 40.61 | 72.12 | 2025-01-18 | FlatCompact-BCD_2x1 | 1284 | 2096 | 919 |  |  | 184.7 | 28 | 28 | 500 | AC motor | 60 | X | no | no | D | D | Epoxy coated aluminum | 2025-01-02 | 10 | 4 | yes | piece | 1
GCHC PD 050.2/12-54 | GCHC PD | 050.2/12-54 | 4240833 | finoox | GCHC 050.2D/1x2-2420-2-D/3/40/2.10/2400/EXS/1/015023 | 6397 | 2 | 1 | 2420 | Axial | 60655 | 60573 | 150.55 | 19703 | 1600 | VT03013U.1 | 1729 | 1965-01-01 | E | 54.34 | 85.88 | 2025-09-12 | FlatCompact-BCD_1x2 | 2484 | 1088 | 957 |  |  | 172.4 | 28 | 28 | 500 | EC motor | 5060 | 2 | no | no | D | D | Epoxy coated aluminum | 2025-01-02 | 6 | 3 | yes | piece | 1
GCHC PD 050.2/12-49 | GCHC PD | 050.2/12-49 | 4234499 | finoox | GCHC 050.2B/1x2-2347-D-D/4/24/2.10/1440/AXS/1/015023 | 2990 | 2 | 1 | 2347 | Axial | 38335 | 38.4 | 72.26 | 12029 | 1390 | VT03150U | 1503 | 1941-01-01 | E | 48.99 | 80.33 | 2025-01-06 | FlatCompact-BCD_1x2 | 1524 | 668 | 919 |  |  | 98 | 22 | 22 | 500 | AC motor | 50 | D | no | no | B | D | Aluminum | 2025-01-02 | 8 | 4 | yes | piece | 1
GCHC PD 050.2/13-47 | GCHC PD | 050.2/13-47 | 4240980 | finoox | GCHC 050.2D/1x3-2348-S-D/3/40/2.10/3600/AXS/1/015023 | 6157 | 3 | 1 | 2348 | Axial | 80448 | 80.42 | 225.82 | 22684 | 1180 | VT03150U | 1506 | 0.9 | D | 47.27 | 78.95 | 2025-03-19 | FlatCompact-BCD_1x3 | 3684 | 1088 | 919 |  |  | 246.6 | 35 | 35 | 500 | AC motor | 50 | S | no | no | D | D | Aluminum | 2025-01-02 | 4 | 3 | yes | piece | 1
GCHC PD 063.2/13-22 | GCHC PD | 063.2/13-22 | 4242563 | finoox | GCHC 063.2D/1x3-2399-J-D/3/40/2.10/3600/EXS/1/015023 | 7981 | 3 | 1 | 2399 | Axial | 44713 | 44643 | 225.82 | 10324 | 290 | VT01442 | 0.21 | 0.14 | A | 21.73 | 53.42 | 2025-06-18 | FlatCompact-BCD_1x3 | 3684 | 1088 | 948 |  |  | 245 | 28 | 28 | 630 | AC motor | 60 | J | no | no | D | D | Epoxy coated aluminum | 2025-01-02 | 6 | 3 | yes | piece | 1
GCHC PD 045.2/13-49 | GCHC PD | 045.2/13-49 | 4239359 | finoox | GCHC 045.2C/1x3-2419-1-D/4/32/2.10/2700/AXS/1/015023 | 6489 | 3 | 1 | 2419 | Axial | 64222 | 64217 | 180.66 | 16678 | 1350 | VT03007U.1 | 1119 | 1965-01-01 | D | 49.3 | 80.84 | 2025-05-15 | FlatCompact-BCD_1x3 | 2784 | 888 | 885 |  |  | 175.7 | 35 | 35 | 450 | EC motor | 5060 | 1 | no | no | C | D | Aluminum | 2025-01-02 | 6 | 4 | yes | piece | 1
GCHC PD 050.2/21-43 | GCHC PD | 050.2/21-43 | 4235245 | finoox | GCHC 050.2C/2x1-2421-1-D/3/64/2.10/900/EXS/1/015023 | 5106 | 1 | 2 | 2421 | Axial | 39516 | 39723 | 90.33 | 12964 | 1150 | VT03011U.1 | 0.706 | 1975-01-01 | D | 43.24 | 74.65 | 2025-03-08 | FlatCompact-BCD_2x1 | 984 | 1696 | 936 |  |  | 119.3 | 22 | 22 | 500 | EC motor | 5060 | 1 | no | no | C | D | Epoxy coated aluminum | 2025-01-02 | 8 | 3 | yes | piece | 1
GCHC PD 063.2/23-64 | GCHC PD | 063.2/23-64 | 4238276 | finoox | GCHC 063.2D/2x3-2549-2-D/4/80/2.10/3600/EXS/1/015023 | 28957 | 3 | 2 | 2549 | Axial | 266.53 | 265502 | 602.19 | 81568 | 1210 | VT03143U.1 | 1993-09-01 | 1986-02-01 | E | 63.85 | 95.73 | 58.2 | FlatCompact-BCD_2x3 | 3684 | 2096 | 1161 |  |  | 618.4 | 64 | 64 | 630 | EC motor | 5060 | 2 | no | no | D | D | Epoxy coated aluminum | 2025-01-02 | 4 | 4 | yes | piece | 1
GCHC PD 080.2/13-22 | GCHC PD | 080.2/13-22 | 4243397 | finoox | GCHC 080.2D/1x3-2491-1-D/4/40/2.10/3600/AXS/1/015023 | 10604 | 3 | 1 | 2491 | Axial | 59325 | 59354 | 301.1 | 12199 | 270 | VT03062U.1 | 0.141 | 0.25 | A+ | 21.59 | 53.29 | 2025-04-24 | FlatCompact-BCD_1x3 | 3684 | 1088 | 958 |  |  | 273.3 | 28 | 28 | 800 | EC motor | 5060 | 1 | no | no | D | D | Aluminum | 2025-01-02 | 6 | 4 | yes | piece | 1
GCHC PD 045.2/23-51 | GCHC PD | 045.2/23-51 | 4235001 | finoox | GCHC 045.2C/2x3-2530-1-D/3/64/2.10/2700/EXS/1/015023 | 11507 | 3 | 2 | 2530 | Axial | 96219 | 96004 | 270.99 | 29350 | 1200 | VT03007U.1 | 1634 | 2025-01-01 | D | 50.53 | 82.17 | 2025-09-23 | FlatCompact-BCD_2x3 | 2784 | 1696 | 885 |  |  | 287.2 | 35 | 35 | 450 | EC motor | 5060 | 1 | no | no | C | D | Epoxy coated aluminum | 2025-01-02 | 6 | 3 | yes | piece | 1
GCHC PD 080.2/12-39 | GCHC PD | 080.2/12-39 | 4243213 | finoox | GCHC 080.2D/1x2-2543-2-D/4/40/2.10/2400/EXS/1/015023 | 9146 | 2 | 1 | 2543 | Axial | 71894 | 71.92 | 200.73 | 18944 | 575 | VT03060U.1 | 0.753 | 0.78 | C | 39.04 | 70.58 | 2025-04-17 | FlatCompact-BCD_1x2 | 2484 | 1088 | 963 |  |  | 198.3 | 35 | 35 | 800 | EC motor | 5060 | 2 | no | no | D | D | Epoxy coated aluminum | 2025-01-02 | 6 | 4 | yes | piece | 1
GCHC PD 080.2/11-31 | GCHC PD | 080.2/11-31 | 4242812 | finoox | GCHC 080.2D/1x1-2484-1-D/3/40/2.10/1200/AXS/1/015023 | 4393 | 1 | 1 | 2484 | Axial | 29482 | 29509 | 75.27 | 8626 | 505 | VT03061U.1 | 0.243 | 2015-01-01 | B | 30.92 | 62.3 | 2025-06-06 | FlatCompact-BCD_1x1 | 1284 | 1088 | 958 |  |  | 98 | 22 | 22 | 800 | EC motor | 5060 | 1 | no | no | D | D | Aluminum | 2025-01-02 | 10 | 3 | yes | piece | 1
GCHC PD 045.2/11-33 | GCHC PD | 045.2/11-33 | 4239194 | finoox | GCHC 045.2C/1x1-2524-1-D/4/32/2.10/900/EXS/1/015023 | 2903 | 1 | 1 | 2524 | Axial | 13575 | 13548 | 60.22 | 2930 | 750 | VT03007U.1 | 0.076 | 0.37 | B | 32.84 | 64.13 | 2025-01-05 | FlatCompact-BCD_1x1 | 984 | 888 | 885 |  |  | 70 | 16 | 16 | 450 | EC motor | 5060 | 1 | no | no | C | D | Epoxy coated aluminum | 2025-01-02 | 8 | 4 | yes | piece | 1
GCHC PD 050.2/23-60 | GCHC PD | 050.2/23-60 | 4236768 | finoox | GCHC 050.2D/2x3-2563-2-D/4/80/2.10/3600/EXS/1/015023 | 21208 | 3 | 2 | 2563 | Axial | 221.95 | 222141 | 602.19 | 58766 | 1680 | VT03013U.1 | 5979 | 1975-01-01 | E | 60.21 | 92.09 | 54.8 | FlatCompact-BCD_2x3 | 3684 | 2096 | 1157 |  |  | 501.8 | 54 | 54 | 500 | EC motor | 5060 | 2 | no | no | D | D | Epoxy coated aluminum | 2025-01-02 | 4 | 4 | yes | piece | 1
GCHC PD 045.2/23-53 | GCHC PD | 045.2/23-53 | 4235015 | finoox | GCHC 045.2C/2x3-2532-1-D/6/64/2.10/2700/EXS/1/015023 | 14465 | 3 | 2 | 2532 | Axial | 150435 | 150991 | 541.97 | 30429 | 1350 | VT03007U.1 | 1936-02-01 | 1965-01-01 | D | 53.15 | 84.79 | 46.3 | FlatCompact-BCD_2x3 | 2784 | 1696 | 885 |  |  | 368.7 | 42 | 42 | 450 | EC motor | 5060 | 1 | no | no | C | D | Epoxy coated aluminum | 2025-01-02 | 6 | 6 | yes | piece | 1
GCHC PD 063.2/21-26 | GCHC PD | 063.2/21-26 | 4237730 | finoox | GCHC 063.2D/2x1-2505-1-D/4/80/2.10/1200/EXS/1/015023 | 8459 | 1 | 2 | 2505 | Axial | 43274 | 43476 | 200.73 | 9080 | 500 | VT03145U.1 | 0.131 | 0.39 | A+ | 25.78 | 57.3 | 2025-01-18 | FlatCompact-BCD_2x1 | 1284 | 2096 | 965 |  |  | 180.4 | 28 | 28 | 630 | EC motor | 5060 | 1 | no | no | D | D | Epoxy coated aluminum | 2025-01-02 | 10 | 4 | yes | piece | 1
GCHC PD 080.2/13-45 | GCHC PD | 080.2/13-45 | 4243498 | finoox | GCHC 080.2D/1x3-2546-2-D/3/40/2.10/3600/EXS/1/015023 | 12064 | 3 | 1 | 2546 | Axial | 104776 | 104.11 | 225.82 | 38966 | 730 | VT03060U.1 | 2172 | 2025-03-01 | D | 44.87 | 76.56 | 2025-01-20 | FlatCompact-BCD_1x3 | 3684 | 1088 | 963 |  |  | 264.2 | 42 | 42 | 800 | EC motor | 5060 | 2 | no | no | D | D | Epoxy coated aluminum | 2025-01-02 | 4 | 3 | yes | piece | 1
GCHC PD 080.3/21-50 | GCHC PD | 080.3/21-50 | 6057442 | finoox | GCHC 080.3D/2x1-3485-I-D/3/80/2.10/1200/AXS/1/015023 | 6861 | 1 | 2 | 3485 | Axial | 87911 | 88194 | 150.55 | 33636 | 900 | VT01526 | 4575 | 2025-09-03 | E | 50.38 | 81.89 | 2025-03-15 | FlatCompact-BCD_2x1 | 1284 | 2096 | 961 |  |  | 219.2 | 35 | 35 | 800 | AC motor | 60 | I | no | no | D | D | Aluminum | 2025-01-02 | 8 | 3 | yes | piece | 1
GCHC PD 080.3/23-62 | GCHC PD | 080.3/23-62 | 6087940 | finoox | GCHC 080.3D/2x3-3558-2-D/3/80/2.10/3600/AXS/1/015023 | 32045 | 3 | 2 | 3558 | Axial | 300558 | 296087 | 451.65 | 118313 | 1060 | VT01445U.3 | 14595 | 2025-04-04 | E | 61.81 | 93.69 | 46.5 | FlatCompact-BCD_2x3 | 3684 | 2096 | 1170 |  |  | 601.9 | 64 | 64 | 800 | EC motor | 5060 | 2 | no | no | D | D | Aluminum | 2025-01-02 | 2 | 3 | yes | piece | 1
GCHC PD 050.2/11-24 | GCHC PD | 050.2/11-24 | 4239549 | finoox | GCHC 050.2C/1x1-2337-S-D/6/32/2.10/900/EXS/1/015023 | 2750 | 1 | 1 | 2337 | Axial | 14232 | 14359 | 90.33 | 2534 | 510 | VT01437 | 0.081 | 0.16 | B | 23.64 | 54.95 | 2025-06-07 | FlatCompact-BCD_1x1 | 984 | 888 | 946 |  |  | 82.9 | 16 | 16 | 500 | AC motor | 50 | S | no | no | C | D | Epoxy coated aluminum | 2025-01-02 | 12 | 6 | yes | piece | 1
GCHC PD 050.2/11-33 | GCHC PD | 050.2/11-33 | 4239577 | finoox | GCHC 050.2C/1x1-2354-W-D/6/32/2.10/900/EXS/1/015023 | 2753 | 1 | 1 | 2354 | Axial | 21384 | 21582 | 90.33 | 4162 | 865 | VT03093U | 0.218 | 0.97 | C | 33.42 | 64.72 | 2025-07-07 | FlatCompact-BCD_1x1 | 984 | 888 | 919 |  |  | 83.7 | 18 | 18 | 500 | AC motor | 50 | W | no | no | C | D | Epoxy coated aluminum | 2025-01-02 | 12 | 6 | yes | piece | 1
GCHC PD 050.2/24-39 | GCHC PD | 050.2/24-39 | 4235909 | finoox | GCHC 050.2C/2x4-2388-I-D/4/64/2.10/3600/AXS/1/015023 | 12702 | 4 | 2 | 2388 | Axial | 140171 | 140.49 | 481.75 | 31556 | 710 | VT01437 | 1282 | 0.34 | C | 38.9 | 70.72 | 41.4 | FlatCompact-BCD_2x4 | 3684 | 1696 | 1146 |  |  | 443.6 | 42 | 42 | 500 | AC motor | 60 | I | no | no | C | D | Aluminum | 2025-01-02 | 4 | 4 | yes | piece | 1
GCHC PD 045.2/24-57 | GCHC PD | 045.2/24-57 | 4235038 | finoox | GCHC 045.2C/2x4-2409-1-D/4/64/2.10/3600/EXS/1/015023 | 16359 | 4 | 2 | 2409 | Axial | 179336 | 179486 | 481.75 | 47817 | 1500 | VT03007U.1 | 4178 | 2025-02-02 | D | 56.61 | 88.41 | 44 | FlatCompact-BCD_2x4 | 3684 | 1696 | 1085 |  |  | 415.6 | 54 | 54 | 450 | EC motor | 5060 | 1 | no | no | C | D | Epoxy coated aluminum | 2025-01-02 | 4 | 4 | yes | piece | 1
GCHC PD 045.2/22-45 | GCHC PD | 045.2/22-45 | 4234895 | finoox | GCHC 045.2C/2x2-2527-1-D/6/64/2.10/1800/EXS/1/015023 | 10162 | 2 | 2 | 2527 | Axial | 77347 | 77745 | 361.32 | 14414 | 975 | VT03007U.1 | 0.62 | 0.68 | B | 44.52 | 76.04 | 31.2 | FlatCompact-BCD_2x2 | 1884 | 1696 | 885 |  |  | 255.6 | 35 | 35 | 450 | EC motor | 5060 | 1 | no | no | C | D | Epoxy coated aluminum | 2025-01-02 | 8 | 6 | yes | piece | 1
GCHC PD 063.2/23-66 | GCHC PD | 063.2/23-66 | 4238285 | finoox | GCHC 063.2D/2x3-2551-2-D/4/80/2.10/3600/AXS/1/015023 | 27623 | 3 | 2 | 2551 | Axial | 292474 | 291759 | 602.19 | 92221 | 1360 | VT03143U.1 | 14075 | 4 | E | 66.37 | 98.25 | 58.2 | FlatCompact-BCD_2x3 | 3684 | 2096 | 1161 |  |  | 618.4 | 64 | 64 | 630 | EC motor | 5060 | 2 | no | no | D | D | Aluminum | 2025-01-02 | 4 | 4 | yes | piece | 1
GCHC PD 063.2/13-31 | GCHC PD | 063.2/13-31 | 4241703 | finoox | GCHC 063.2C/1x3-2506-1-D/4/32/2.10/2700/AXS/1/015023 | 8511 | 3 | 1 | 2506 | Axial | 51912 | 51954 | 180.66 | 11848 | 540 | VT03145U.1 | 0.267 | 0.45 | A | 31.42 | 62.98 | 15 | FlatCompact-BCD_1x3 | 2784 | 888 | 965 |  |  | 183 | 28 | 28 | 630 | EC motor | 5060 | 1 | no | no | C | D | Aluminum | 2025-01-02 | 6 | 4 | yes | piece | 1
GCHC PD 063.2/22-36 | GCHC PD | 063.2/22-36 | 4238006 | finoox | GCHC 063.2D/2x2-2510-1-D/4/80/2.10/2400/EXS/1/015023 | 15014 | 2 | 2 | 2510 | Axial | 111862 | 112012 | 401.46 | 25507 | 695 | VT03145U.1 | 0.621 | 0.9 | A | 35.69 | 67.37 | 36.3 | FlatCompact-BCD_2x2 | 2484 | 2096 | 965 |  |  | 327.5 | 42 | 42 | 630 | EC motor | 5060 | 1 | no | no | D | D | Epoxy coated aluminum | 2025-01-02 | 6 | 4 | yes | piece | 1
GCHC PD 063.2/13-45 | GCHC PD | 063.2/13-45 | 4241794 | finoox | GCHC 063.2C/1x3-2558-2-D/6/32/2.10/2700/AXS/1/015023 | 10465 | 3 | 1 | 2558 | Axial | 99724 | 99937 | 270.99 | 22416 | 950 | VT03144U.1 | 1873 | 1 | D | 45.27 | 76.83 | 2025-06-22 | FlatCompact-BCD_1x3 | 2784 | 888 | 973 |  |  | 222.3 | 35 | 35 | 630 | EC motor | 5060 | 2 | no | no | C | D | Aluminum | 2025-01-02 | 6 | 6 | yes | piece | 1
GCHC PD 080.2/21-20 | GCHC PD | 080.2/21-20 | 4238441 | finoox | GCHC 080.2D/2x1-2491-1-D/4/80/2.10/1200/AXS/1/015023 | 7651 | 1 | 2 | 2491 | Axial | 40181 | 40356 | 200.73 | 8132 | 270 | VT03062U.1 | 0.094 | 0.25 | A+ | 2025-01-20 | 51.53 | 2025-02-17 | FlatCompact-BCD_2x1 | 1284 | 2096 | 958 |  |  | 190.2 | 22 | 22 | 800 | EC motor | 5060 | 1 | no | no | D | D | Aluminum | 2025-01-02 | 10 | 4 | yes | piece | 1
GCHC PD 063.2/14-38 | GCHC PD | 063.2/14-38 | 4241938 | finoox | GCHC 063.2C/1x4-2511-1-D/3/32/2.10/3600/AXS/1/015023 | 10154 | 4 | 1 | 2511 | Axial | 74.59 | 74558 | 180.66 | 23482 | 730 | VT03145U.1 | 0.794 | 1 | C | 37.83 | 69.5 | 2025-05-15 | FlatCompact-BCD_1x4 | 3684 | 888 | 965 |  |  | 219.4 | 35 | 35 | 630 | EC motor | 5060 | 1 | no | no | C | D | Aluminum | 2025-01-02 | 4 | 3 | yes | piece | 1
GCHC PD 045.2/13-39 | GCHC PD | 045.2/13-39 | 4234305 | finoox | GCHC 045.2B/1x3-2524-1-D/4/24/2.10/2160/AXS/1/015023 | 5454 | 3 | 1 | 2524 | Axial | 31262 | 31262 | 108.39 | 7201 | 750 | VT03007U.1 | 0.228 | 0.37 | B | 38.9 | 70.33 | 2025-09-08 | FlatCompact-BCD_1x3 | 2244 | 668 | 885 |  |  | 121.4 | 22 | 22 | 450 | EC motor | 5060 | 1 | no | no | B | D | Aluminum | 2025-01-02 | 8 | 4 | yes | piece | 1
GCHC PD 063.2/23-67 | GCHC PD | 063.2/23-67 | 4237344 | finoox | GCHC 063.2C/2x3-2550-2-D/3/64/2.10/2700/EXS/1/015023 | 23527 | 3 | 2 | 2550 | Axial | 166741 | 166257 | 270.99 | 75708 | 1285 | VT03143U.1 | 12546 | 2026-03-01 | E | 66.72 | 98.38 | 2025-07-27 | FlatCompact-BCD_2x3 | 2784 | 1696 | 961 |  |  | 443 | 54 | 54 | 630 | EC motor | 5060 | 2 | no | no | C | D | Epoxy coated aluminum | 2025-01-02 | 4 | 3 | yes | piece | 1
GCHC PD 050.2/23-57 | GCHC PD | 050.2/23-57 | 4235800 | finoox | GCHC 050.2C/2x3-2561-2-D/6/64/2.10/2700/AXS/1/015023 | 18910 | 3 | 2 | 2561 | Axial | 198.94 | 199371 | 541.97 | 44647 | 1505 | VT03013U.1 | 4749 | 1938-01-01 | D | 56.94 | 88.6 | 48.8 | FlatCompact-BCD_2x3 | 2784 | 1696 | 957 |  |  | 411.3 | 54 | 54 | 500 | EC motor | 5060 | 2 | no | no | C | D | Aluminum | 2025-01-02 | 6 | 6 | yes | piece | 1
GCHC PD 050.2/12-52 | GCHC PD | 050.2/12-52 | 4239971 | finoox | GCHC 050.2C/1x2-2561-2-D/4/32/2.10/1800/AXS/1/015023 | 5624 | 2 | 1 | 2561 | Axial | 54.35 | 54084 | 120.44 | 15982 | 1505 | VT03013U.1 | 1533 | 1938-01-01 | E | 52.48 | 83.91 | 2025-04-10 | FlatCompact-BCD_1x2 | 1884 | 888 | 957 |  |  | 134.4 | 28 | 28 | 500 | EC motor | 5060 | 2 | no | no | C | D | Aluminum | 2025-01-02 | 8 | 4 | yes | piece | 1
GCHC PD 063.2/23-20 | GCHC PD | 063.2/23-20 | 4238192 | finoox | GCHC 063.2D/2x3-2500-1-D/4/80/2.10/3600/EXS/1/015023 | 21226 | 3 | 2 | 2500 | Axial | 86509 | 86697 | 602.19 | 16378 | 310 | VT03145U.1 | 0.141 | 0.13 | A+ | 19.71 | 51.59 | 50.1 | FlatCompact-BCD_2x3 | 3684 | 2096 | 1165 |  |  | 470.6 | 35 | 35 | 630 | EC motor | 5060 | 1 | no | no | D | D | Epoxy coated aluminum | 2025-01-02 | 6 | 4 | yes | piece | 1
GCHC PD 063.2/11-12 | GCHC PD | 063.2/11-12 | 4242107 | finoox | GCHC 063.2D/1x1-2500-1-D/3/40/2.10/1200/EXS/1/015023 | 4140 | 1 | 1 | 2500 | Axial | 13054 | 13069 | 75.27 | 2843 | 310 | VT03145U.1 | 0.023 | 0.13 | A+ | 1936-12-01 | 43.74 | 2025-03-06 | FlatCompact-BCD_1x1 | 1284 | 1088 | 965 |  |  | 91 | 16 | 16 | 630 | EC motor | 5060 | 1 | no | no | D | D | Epoxy coated aluminum | 2025-01-02 | 10 | 3 | yes | piece | 1
GCHC PD 050.2/21-43 | GCHC PD | 050.2/21-43 | 4235304 | finoox | GCHC 050.2C/2x1-2521-1-D/6/64/2.10/900/AXS/1/015023 | 6012 | 1 | 2 | 2521 | Axial | 54525 | 54906 | 180.66 | 11099 | 1135 | VT03011U.1 | 0.718 | 1965-01-01 | C | 43.4 | 74.82 | 2025-03-16 | FlatCompact-BCD_2x1 | 984 | 1696 | 936 |  |  | 147 | 28 | 28 | 500 | EC motor | 5060 | 1 | no | no | C | D | Aluminum | 2025-01-02 | 12 | 6 | yes | piece | 1
GCHC PD 050.2/11-49 | GCHC PD | 050.2/11-49 | 4240702 | finoox | GCHC 050.2D/1x1-2790-K-D/4/40/2.10/1200/EXS/1/015023 | 2916 | 1 | 1 | 2790 | Axial | 37536 | 37676 | 100.37 | 9853 | 1640 | VT03150U | 0.934 | 1964-01-01 | D | 49.37 | 80.74 | 2025-06-08 | FlatCompact-BCD_1x1 | 1284 | 1088 | 919 |  |  | 102.7 | 22 | 22 | 500 | AC motor | 60 | K | no | no | D | D | Epoxy coated aluminum | 2025-01-02 | 10 | 4 | yes | piece | 1
GCHC PD 050.3/22-49 | GCHC PD | 050.3/22-49 | 6091457 | finoox | GCHC 050.3C/2x2-3616-W-D/6/64/2.10/1800/EXS/1/015023 | 8739 | 2 | 2 | 3616 | Axial | 118536 | 118966 | 361.32 | 25495 | 1240 | VT01524 | 2758 | 2025-02-03 | D | 48.91 | 80.45 | 32.4 | FlatCompact-BCD_2x2 | 1884 | 1696 | 946 |  |  | 288.4 | 42 | 42 | 500 | AC motor | 50 | W | no | no | C | D | Epoxy coated aluminum | 2025-01-02 | 8 | 6 | yes | piece | 1
GCHC PD 050.2/13-40 | GCHC PD | 050.2/13-40 | 4240954 | finoox | GCHC 050.2D/1x3-2332-D-D/4/40/2.10/3600/EXS/1/015023 | 7358 | 3 | 1 | 2332 | Axial | 75381 | 75.54 | 301.1 | 16439 | 850 | VT01435 | 0.746 | 0.74 | C | 40.12 | 71.81 | 2025-02-25 | FlatCompact-BCD_1x3 | 3684 | 1088 | 946 |  |  | 269.4 | 35 | 35 | 500 | AC motor | 50 | D | no | no | D | D | Epoxy coated aluminum | 2025-01-02 | 4 | 4 | yes | piece | 1
GCHC PD 063.2/13-60 | GCHC PD | 063.2/13-60 | 4242500 | finoox | GCHC 063.2D/1x3-2356-D-D/3/40/2.10/3600/AXS/1/015023 | 9113 | 3 | 1 | 2356 | Axial | 121635 | 120.74 | 225.82 | 50770 | 1330 | VT01441 | 7232 | 5 | E | 60.38 | 92.08 | 2025-01-20 | FlatCompact-BCD_1x3 | 3684 | 1088 | 956 |  |  | 304.7 | 42 | 42 | 630 | AC motor | 50 | D | no | no | D | D | Aluminum | 2025-01-02 | 4 | 3 | yes | piece | 1
GCHC PD 063.2/22-55 | GCHC PD | 063.2/22-55 | 4237855 | finoox | GCHC 063.2D/2x2-2357-S-D/3/80/2.10/2400/EXS/1/015023 | 13259 | 2 | 2 | 2357 | Axial | 139222 | 138238 | 301.1 | 51562 | 1040 | VT01441 | 6012 | 3 | E | 55 | 86.67 | 2025-04-28 | FlatCompact-BCD_2x2 | 2484 | 2096 | 956 |  |  | 388.7 | 42 | 42 | 630 | AC motor | 50 | S | no | no | D | D | Epoxy coated aluminum | 2025-01-02 | 6 | 3 | yes | piece | 1
GCHC PD 050.2/22-29 | GCHC PD | 050.2/22-29 | 4236404 | finoox | GCHC 050.2D/2x2-2391-L-D/3/80/2.10/2400/AXS/1/015023 | 7608 | 2 | 2 | 2391 | Axial | 60245 | 60211 | 301.1 | 13504 | 520 | VT01437 | 0.402 | 0.18 | B | 28.79 | 60.46 | 2025-06-25 | FlatCompact-BCD_2x2 | 2484 | 2096 | 946 |  |  | 300.2 | 28 | 28 | 500 | AC motor | 60 | L | no | no | D | D | Aluminum | 2025-01-02 | 8 | 3 | yes | piece | 1
GCHC PD 050.2/23-39 | GCHC PD | 050.2/23-39 | 4235684 | finoox | GCHC 050.2C/2x3-2390-K-D/3/64/2.10/2700/AXS/1/015023 | 8908 | 3 | 2 | 2390 | Axial | 92528 | 92.08 | 270.99 | 26099 | 760 | VT01437 | 1042 | 0.35 | C | 39.3 | 70.96 | 2025-09-23 | FlatCompact-BCD_2x3 | 2784 | 1696 | 946 |  |  | 311.6 | 35 | 35 | 500 | AC motor | 60 | K | no | no | C | D | Aluminum | 2025-01-02 | 6 | 3 | yes | piece | 1
GCHC PD 050.2/11-33 | GCHC PD | 050.2/11-33 | 4234378 | finoox | GCHC 050.2B/1x1-2355-X-D/3/24/2.10/720/AXS/1/015023 | 1744 | 1 | 1 | 2355 | Axial | 11874 | 1997-11-01 | 2025-01-27 | 3797 | 810 | VT03093U | 0.297 | 2025-03-01 | D | 32.82 | 64.06 | 2025-04-02 | FlatCompact-BCD_1x1 | 804 | 668 | 919 |  |  | 51 | 16 | 16 | 500 | AC motor | 60 | X | no | no | B | D | Aluminum | 2025-01-02 | 8 | 3 | yes | piece | 1
GCHC PD 050.2/13-50 | GCHC PD | 050.2/13-50 | 4240979 | finoox | GCHC 050.2D/1x3-2347-D-D/6/40/2.10/3600/EXS/1/015023 | 9345 | 3 | 1 | 2347 | Axial | 122273 | 122959 | 451.65 | 24281 | 1390 | VT03150U | 1987 | 1941-01-01 | D | 50.19 | 81.87 | 39.2 | FlatCompact-BCD_1x3 | 3684 | 1088 | 919 |  |  | 316.1 | 42 | 42 | 500 | AC motor | 50 | D | no | no | D | D | Epoxy coated aluminum | 2025-01-02 | 4 | 6 | yes | piece | 1
GCHC PD 050.2/14-46 | GCHC PD | 050.2/14-46 | 4240269 | finoox | GCHC 050.2C/1x4-2348-S-D/6/32/2.10/3600/EXS/1/015023 | 8785 | 4 | 1 | 2348 | Axial | 113265 | 113695 | 361.32 | 23732 | 1180 | VT03150U | 2025-02-02 | 0.9 | D | 46.07 | 77.73 | 31.4 | FlatCompact-BCD_1x4 | 3684 | 888 | 919 |  |  | 288.7 | 42 | 42 | 500 | AC motor | 50 | S | no | no | C | D | Epoxy coated aluminum | 2025-01-02 | 4 | 6 | yes | piece | 1
GCHC PD 050.2/23-48 | GCHC PD | 050.2/23-48 | 4235716 | finoox | GCHC 050.2C/2x3-2421-1-D/6/64/2.10/2700/AXS/1/015023 | 15584 | 3 | 2 | 2421 | Axial | 168021 | 168569 | 541.97 | 34626 | 1150 | VT03011U.1 | 2022-02-01 | 1975-01-01 | C | 47.68 | 79.34 | 48.8 | FlatCompact-BCD_2x3 | 2784 | 1696 | 936 |  |  | 383.7 | 54 | 54 | 500 | EC motor | 5060 | 1 | no | no | C | D | Aluminum | 2025-01-02 | 6 | 6 | yes | piece | 1
GCHC PD 050.2/11-41 | GCHC PD | 050.2/11-41 | 4240596 | finoox | GCHC 050.2D/1x1-2421-1-D/3/40/2.10/1200/AXS/1/015023 | 2960 | 1 | 1 | 2421 | Axial | 25798 | 25852 | 75.27 | 7027 | 1150 | VT03011U.1 | 0.332 | 1975-01-01 | C | 41.07 | 72.45 | 2025-06-06 | FlatCompact-BCD_1x1 | 1284 | 1088 | 936 |  |  | 90.9 | 22 | 22 | 500 | EC motor | 5060 | 1 | no | no | D | D | Aluminum | 2025-01-02 | 10 | 3 | yes | piece | 1
GCHC PD 050.2/22-53 | GCHC PD | 050.2/22-53 | 4235552 | finoox | GCHC 050.2C/2x2-2559-2-D/6/64/2.10/1800/AXS/1/015023 | 12470 | 2 | 2 | 2559 | Axial | 123166 | 123691 | 361.32 | 26076 | 1330 | VT03013U.1 | 2193 | 2025-08-01 | D | 52.6 | 84.14 | 32.4 | FlatCompact-BCD_2x2 | 1884 | 1696 | 957 |  |  | 283.2 | 42 | 42 | 500 | EC motor | 5060 | 2 | no | no | C | D | Aluminum | 2025-01-02 | 8 | 6 | yes | piece | 1
GCHC PD 063.2/11-29 | GCHC PD | 063.2/11-29 | 4241292 | finoox | GCHC 063.2C/1x1-2506-1-D/6/32/2.10/900/AXS/1/015023 | 4270 | 1 | 1 | 2506 | Axial | 18589 | 18755 | 90.33 | 3437 | 540 | VT03145U.1 | 0.093 | 0.45 | A | 29.42 | 60.73 | 2025-06-07 | FlatCompact-BCD_1x1 | 984 | 888 | 965 |  |  | 81.4 | 16 | 16 | 630 | EC motor | 5060 | 1 | no | no | C | D | Aluminum | 2025-01-02 | 12 | 6 | yes | piece | 1
GCHC PD 063.2/23-47 | GCHC PD | 063.2/23-47 | 4238331 | finoox | GCHC 063.2D/2x3-2558-2-D/6/80/2.10/3600/EXS/1/015023 | 27913 | 3 | 2 | 2558 | Axial | 272351 | 273378 | 903.29 | 56122 | 950 | VT03144U.1 | 3268 | 1 | C | 47.07 | 78.95 | 81.5 | FlatCompact-BCD_2x3 | 3684 | 2096 | 1173 |  |  | 600.2 | 64 | 64 | 630 | EC motor | 5060 | 2 | no | no | D | D | Epoxy coated aluminum | 2025-01-02 | 4 | 6 | yes | piece | 1
GCHC PD 063.2/22-27 | GCHC PD | 063.2/22-27 | 4237966 | finoox | GCHC 063.2D/2x2-2504-1-D/3/80/2.10/2400/AXS/1/015023 | 12817 | 2 | 2 | 2504 | Axial | 71.87 | 71806 | 301.1 | 17333 | 460 | VT03145U.1 | 0.21 | 0.3 | A+ | 26.92 | 58.59 | 2025-09-26 | FlatCompact-BCD_2x2 | 2484 | 2096 | 965 |  |  | 295.6 | 35 | 35 | 630 | EC motor | 5060 | 1 | no | no | D | D | Aluminum | 2025-01-02 | 8 | 3 | yes | piece | 1
GCHC PD 063.2/24-44 | GCHC PD | 063.2/24-44 | 4237575 | finoox | GCHC 063.2C/2x4-2555-2-D/3/64/2.10/3600/EXS/1/015023 | 23701 | 4 | 2 | 2555 | Axial | 163721 | 162684 | 361.32 | 59180 | 800 | VT03144U.1 | 1976-02-01 | 0.69 | D | 44.13 | 75.96 | 34.6 | FlatCompact-BCD_2x4 | 3684 | 1696 | 1173 |  |  | 435.4 | 54 | 54 | 630 | EC motor | 5060 | 2 | no | no | C | D | Epoxy coated aluminum | 2025-01-02 | 4 | 3 | yes | piece | 1
GCHC PD 050.2/12-54 | GCHC PD | 050.2/12-54 | 4239976 | finoox | GCHC 050.2C/1x2-2562-2-D/3/32/2.10/1800/AXS/1/015023 | 5322 | 2 | 1 | 2562 | Axial | 48584 | 48625 | 90.33 | 17489 | 1595 | VT03013U.1 | 1978-01-01 | 1965-01-01 | E | 53.94 | 85.37 | 8 | FlatCompact-BCD_1x2 | 1884 | 888 | 957 |  |  | 125.8 | 28 | 28 | 500 | EC motor | 5060 | 2 | no | no | C | D | Aluminum | 2025-01-02 | 6 | 3 | yes | piece | 1
GCHC PD 063.2/23-42 | GCHC PD | 063.2/23-42 | 4237360 | finoox | GCHC 063.2C/2x3-2554-2-D/3/64/2.10/2700/AXS/1/015023 | 17521 | 3 | 2 | 2554 | Axial | 128189 | 128408 | 270.99 | 41452 | 750 | VT03144U.1 | 1721 | 0.6 | C | 41.63 | 73.29 | 2025-01-25 | FlatCompact-BCD_2x3 | 2784 | 1696 | 973 |  |  | 329.9 | 42 | 42 | 630 | EC motor | 5060 | 2 | no | no | C | D | Aluminum | 2025-01-02 | 4 | 3 | yes | piece | 1
GCHC PD 050.2/11-49 | GCHC PD | 050.2/11-49 | 4240699 | finoox | GCHC 050.2D/1x1-2790-K-D/4/40/2.10/1200/AXS/1/015023 | 2743 | 1 | 1 | 2790 | Axial | 38547 | 38723 | 100.37 | 9853 | 1640 | VT03150U | 0.934 | 1964-01-01 | D | 49.37 | 80.74 | 2025-06-08 | FlatCompact-BCD_1x1 | 1284 | 1088 | 919 |  |  | 102.7 | 22 | 22 | 500 | AC motor | 60 | K | no | no | D | D | Aluminum | 2025-01-02 | 10 | 4 | yes | piece | 1
GCHC PD 050.2/13-29 | GCHC PD | 050.2/13-29 | 4240971 | finoox | GCHC 050.2D/1x3-2337-S-D/3/40/2.10/3600/EXS/1/015023 | 6411 | 3 | 1 | 2337 | Axial | 43547 | 43486 | 225.82 | 9943 | 510 | VT01437 | 0.23 | 0.16 | A | 29.39 | 61.08 | 2025-06-18 | FlatCompact-BCD_1x3 | 3684 | 1088 | 946 |  |  | 239.3 | 28 | 28 | 500 | AC motor | 50 | S | no | no | D | D | Epoxy coated aluminum | 2025-01-02 | 6 | 3 | yes | piece | 1
GCHC PD 050.2/21-33 | GCHC PD | 050.2/21-33 | 4236140 | finoox | GCHC 050.2D/2x1-2387-L-D/3/80/2.10/1200/AXS/1/015023 | 4534 | 1 | 2 | 2387 | Axial | 32239 | 32219 | 150.55 | 7311 | 500 | VT01435 | 0.351 | 0.37 | C | 32.97 | 64.48 | 2025-02-13 | FlatCompact-BCD_2x1 | 1284 | 2096 | 946 |  |  | 172.5 | 22 | 22 | 500 | AC motor | 60 | L | no | no | D | D | Aluminum | 2025-01-02 | 10 | 3 | yes | piece | 1
GCHC PD 050.2/23-48 | GCHC PD | 050.2/23-48 | 4236668 | finoox | GCHC 050.2D/2x3-2421-1-D/3/80/2.10/3600/AXS/1/015023 | 15201 | 3 | 2 | 2421 | Axial | 153797 | 153722 | 451.65 | 42162 | 1150 | VT03011U.1 | 1992 | 1975-01-01 | C | 48.35 | 80.23 | 43.2 | FlatCompact-BCD_2x3 | 3684 | 2096 | 1136 |  |  | 430.4 | 54 | 54 | 500 | EC motor | 5060 | 1 | no | no | D | D | Aluminum | 2025-01-02 | 4 | 3 | yes | piece | 1
GCHC PD 063.2/12-63 | GCHC PD | 063.2/12-63 | 4242451 | finoox | GCHC 063.2D/1x2-2551-2-D/6/40/2.10/2400/EXS/1/015023 | 11359 | 2 | 1 | 2551 | Axial | 119409 | 119734 | 301.1 | 28574 | 1360 | VT03143U.1 | 4856 | 4 | E | 62.61 | 94.16 | 2025-01-26 | FlatCompact-BCD_1x2 | 2484 | 1088 | 961 |  |  | 255.1 | 42 | 42 | 630 | EC motor | 5060 | 2 | no | no | D | D | Epoxy coated aluminum | 2025-01-02 | 6 | 6 | yes | piece | 1
GCHC PD 063.2/12-59 | GCHC PD | 063.2/12-59 | 4242434 | finoox | GCHC 063.2D/1x2-2549-2-D/3/40/2.10/2400/AXS/1/015023 | 8927 | 2 | 1 | 2549 | Axial | 80361 | 80613 | 150.55 | 28143 | 1210 | VT03143U.1 | 3246 | 1986-02-01 | E | 59.15 | 90.69 | 2025-06-13 | FlatCompact-BCD_1x2 | 2484 | 1088 | 961 |  |  | 210.1 | 35 | 35 | 630 | EC motor | 5060 | 2 | no | no | D | D | Aluminum | 2025-01-02 | 4 | 3 | yes | piece | 1
GCHC PD 063.2/13-45 | GCHC PD | 063.2/13-45 | 4242735 | finoox | GCHC 063.2D/1x3-2558-2-D/4/40/2.10/3600/AXS/1/015023 | 11061 | 3 | 1 | 2558 | Axial | 114746 | 114914 | 301.1 | 29791 | 950 | VT03144U.1 | 1548 | 1 | C | 45.27 | 76.97 | 26 | FlatCompact-BCD_1x3 | 3684 | 1088 | 973 |  |  | 271.2 | 42 | 42 | 630 | EC motor | 5060 | 2 | no | no | D | D | Aluminum | 2025-01-02 | 4 | 4 | yes | piece | 1
GCHC PD 063.2/11-40 | GCHC PD | 063.2/11-40 | 4242247 | finoox | GCHC 063.2D/1x1-2558-2-D/6/40/2.10/1200/EXS/1/015023 | 5657 | 1 | 1 | 2558 | Axial | 45322 | 45547 | 150.55 | 9354 | 950 | VT03144U.1 | 0.545 | 1 | C | 39.79 | 71.17 | 2025-01-13 | FlatCompact-BCD_1x1 | 1284 | 1088 | 973 |  |  | 118.6 | 28 | 28 | 630 | EC motor | 5060 | 2 | no | no | D | D | Epoxy coated aluminum | 2025-01-02 | 10 | 6 | yes | piece | 1
GCHC PD 063.2/24-64 | GCHC PD | 063.2/24-64 | 4237539 | finoox | GCHC 063.2C/2x4-2547-2-D/4/64/2.10/3600/EXS/1/015023 | 32254 | 4 | 2 | 2547 | Axial | 230931 | 229827 | 481.75 | 76576 | 1055 | VT03143U.1 | 9497 | 2025-01-02 | E | 64.43 | 96.26 | 44 | FlatCompact-BCD_2x4 | 3684 | 1696 | 1161 |  |  | 614.1 | 54 | 54 | 630 | EC motor | 5060 | 2 | no | no | C | D | Epoxy coated aluminum | 2025-01-02 | 4 | 4 | yes | piece | 1
GCHC PD 063.2/11-54 | GCHC PD | 063.2/11-54 | 4242180 | finoox | GCHC 063.2D/1x1-2547-2-D/4/40/2.10/1200/EXS/1/015023 | 5705 | 1 | 1 | 2547 | Axial | 42071 | 42133 | 100.37 | 11827 | 1055 | VT03143U.1 | 1116 | 2025-01-02 | E | 53.72 | 85.1 | 2025-01-09 | FlatCompact-BCD_1x1 | 1284 | 1088 | 961 |  |  | 121.9 | 28 | 28 | 630 | EC motor | 5060 | 2 | no | no | D | D | Epoxy coated aluminum | 2025-01-02 | 10 | 4 | yes | piece | 1
GCHC PD 063.2/21-18 | GCHC PD | 063.2/21-18 | 4236850 | finoox | GCHC 063.2C/2x1-2500-1-D/4/64/2.10/900/EXS/1/015023 | 7105 | 1 | 2 | 2500 | Axial | 21276 | 21.39 | 120.44 | 4298 | 310 | VT03145U.1 | 0.051 | 0.13 | A+ | 18.49 | 49.91 | 2025-04-10 | FlatCompact-BCD_2x1 | 984 | 1696 | 965 |  |  | 128.7 | 18 | 18 | 630 | EC motor | 5060 | 1 | no | no | C | D | Epoxy coated aluminum | 2025-01-02 | 12 | 4 | yes | piece | 1
GCHC PD 063.2/23-24 | GCHC PD | 063.2/23-24 | 4237267 | finoox | GCHC 063.2C/2x3-2501-1-D/3/64/2.10/2700/EXS/1/015023 | 16174 | 3 | 2 | 2501 | Axial | 65382 | 65.3 | 270.99 | 15787 | 345 | VT03145U.1 | 0.186 | 0.15 | A+ | 24.15 | 55.81 | 2025-09-23 | FlatCompact-BCD_2x3 | 2784 | 1696 | 965 |  |  | 302.5 | 35 | 35 | 630 | EC motor | 5060 | 1 | no | no | C | D | Epoxy coated aluminum | 2025-01-02 | 6 | 3 | yes | piece | 1
GCHC PD 050.2/23-33 | GCHC PD | 050.2/23-33 | 4235725 | finoox | GCHC 050.2C/2x3-2512-1-D/6/64/2.10/2700/EXS/1/015023 | 16274 | 3 | 2 | 2512 | Axial | 89927 | 90381 | 541.97 | 15959 | 565 | VT03011U.1 | 0.328 | 0.28 | A+ | 32.97 | 64.62 | 45.1 | FlatCompact-BCD_2x3 | 2784 | 1696 | 936 |  |  | 376.5 | 35 | 35 | 500 | EC motor | 5060 | 1 | no | no | C | D | Epoxy coated aluminum | 2025-01-02 | 8 | 6 | yes | piece | 1
GCHC PD 080.3/12-50 | GCHC PD | 080.3/12-50 | 6123336 | finoox | GCHC 080.3D/1x2-3481-D-D/4/40/2.10/2400/AXS/1/015023 | 7369 | 2 | 1 | 3481 | Axial | 103327 | 103799 | 200.73 | 30587 | 850 | VT01526 | 3434 | 2025-03-03 | E | 50.32 | 81.86 | 2025-03-18 | FlatCompact-BCD_1x2 | 2484 | 1088 | 961 |  |  | 233.8 | 42 | 42 | 800 | AC motor | 50 | D | no | no | D | D | Aluminum | 2025-01-02 | 4 | 4 | yes | piece | 1
GCHC PD 080.3/12-51 | GCHC PD | 080.3/12-51 | 6141412 | finoox | GCHC 080.3D/1x2-3559-2-D/4/40/2.10/2400/AXS/1/015023 | 10422 | 2 | 1 | 3559 | Axial | 119834 | 120287 | 200.73 | 39919 | 1045 | VT01445U.3 | 4731 | 1965-03-01 | E | 51.37 | 82.91 | 2025-03-18 | FlatCompact-BCD_1x2 | 2484 | 1088 | 970 |  |  | 235 | 42 | 42 | 800 | EC motor | 5060 | 2 | no | no | D | D | Aluminum | 2025-01-02 | 4 | 4 | yes | piece | 1
GCHC PD 050.2/21-33 | GCHC PD | 050.2/21-33 | 4235134 | finoox | GCHC 050.2C/2x1-2336-D-D/4/64/2.10/900/EXS/1/015023 | 4326 | 1 | 2 | 2336 | Axial | 31442 | 31569 | 120.44 | 7121 | 660 | VT01437 | 0.252 | 0.33 | B | 33.27 | 64.69 | 2025-07-10 | FlatCompact-BCD_2x1 | 984 | 1696 | 946 |  |  | 132.7 | 22 | 22 | 500 | AC motor | 50 | D | no | no | C | D | Epoxy coated aluminum | 2025-01-02 | 12 | 4 | yes | piece | 1
GCHC PD 050.2/12-50 | GCHC PD | 050.2/12-50 | 4240746 | finoox | GCHC 050.2D/1x2-2349-I-D/3/40/2.10/2400/AXS/1/015023 | 4171 | 2 | 1 | 2349 | Axial | 61393 | 61341 | 150.55 | 19146 | 1590 | VT03150U | 1622 | 2025-07-01 | D | 50.2 | 81.73 | 2025-09-12 | FlatCompact-BCD_1x2 | 2484 | 1088 | 919 |  |  | 172.4 | 28 | 28 | 500 | AC motor | 60 | I | no | no | D | D | Aluminum | 2025-01-02 | 6 | 3 | yes | piece | 1
GCHC PD 050.2/13-35 | GCHC PD | 050.2/13-35 | 4240081 | finoox | GCHC 050.2C/1x3-2388-I-D/4/32/2.10/2700/AXS/1/015023 | 5315 | 3 | 1 | 2388 | Axial | 51875 | 51917 | 180.66 | 11834 | 710 | VT01437 | 0.481 | 0.34 | C | 34.91 | 66.46 | 15 | FlatCompact-BCD_1x3 | 2784 | 888 | 946 |  |  | 187.5 | 28 | 28 | 500 | AC motor | 60 | I | no | no | C | D | Aluminum | 2025-01-02 | 6 | 4 | yes | piece | 1
GCHC PD 050.2/12-46 | GCHC PD | 050.2/12-46 | 4234543 | finoox | GCHC 050.2B/1x2-2411-1-D/4/24/2.10/1440/EXS/1/015023 | 4114 | 2 | 1 | 2411 | Axial | 35079 | 35145 | 72.26 | 10900 | 1260 | VT03011U.1 | 1016 | 2025-02-02 | E | 46.42 | 77.77 | 2025-01-06 | FlatCompact-BCD_1x2 | 1524 | 668 | 936 |  |  | 88.8 | 22 | 22 | 500 | EC motor | 5060 | 1 | no | no | B | D | Epoxy coated aluminum | 2025-01-02 | 8 | 4 | yes | piece | 1
GCHC PD 063.2/14-47 | GCHC PD | 063.2/14-47 | 4241865 | finoox | GCHC 063.2C/1x4-2413-2-D/6/32/2.10/3600/EXS/1/015023 | 14252 | 4 | 1 | 2413 | Axial | 136556 | 136828 | 361.32 | 31603 | 1000 | VT03144U.1 | 2899 | 2025-01-01 | D | 47.43 | 79.1 | 31.4 | FlatCompact-BCD_1x4 | 3684 | 888 | 973 |  |  | 291.7 | 42 | 42 | 630 | EC motor | 5060 | 2 | no | no | C | D | Epoxy coated aluminum | 2025-01-02 | 4 | 6 | yes | piece | 1
GCHC PD 050.2/22-27 | GCHC PD | 050.2/22-27 | 4235455 | finoox | GCHC 050.2C/2x2-2391-L-D/4/64/2.10/1800/AXS/1/015023 | 6740 | 2 | 2 | 2391 | Axial | 54281 | 54437 | 240.88 | 11243 | 520 | VT01437 | 0.413 | 0.18 | B | 2025-06-27 | 58.6 | 2025-06-20 | FlatCompact-BCD_2x2 | 1884 | 1696 | 946 |  |  | 235.6 | 28 | 28 | 500 | AC motor | 60 | L | no | no | C | D | Aluminum | 2025-01-02 | 8 | 4 | yes | piece | 1
GCHC PD 050.2/22-57 | GCHC PD | 050.2/22-57 | 4236423 | finoox | GCHC 050.2D/2x2-2420-2-D/4/80/2.10/2400/AXS/1/015023 | 13287 | 2 | 2 | 2420 | Axial | 150681 | 150863 | 401.46 | 38917 | 1600 | VT03013U.1 | 3502 | 1965-01-01 | D | 57.02 | 88.7 | 39.4 | FlatCompact-BCD_2x2 | 2484 | 2096 | 957 |  |  | 348.2 | 54 | 54 | 500 | EC motor | 5060 | 2 | no | no | D | D | Aluminum | 2025-01-02 | 6 | 4 | yes | piece | 1
GCHC PD 063.2/22-23 | GCHC PD | 063.2/22-23 | 4237909 | finoox | GCHC 063.2D/2x2-2399-J-D/3/80/2.10/2400/EXS/1/015023 | 10945 | 2 | 2 | 2399 | Axial | 60.29 | 60223 | 301.1 | 13766 | 290 | VT01442 | 0.28 | 0.14 | A | 23 | 54.67 | 2025-06-25 | FlatCompact-BCD_2x2 | 2484 | 2096 | 948 |  |  | 308 | 28 | 28 | 630 | AC motor | 60 | J | no | no | D | D | Epoxy coated aluminum | 2025-01-02 | 8 | 3 | yes | piece | 1
GCHC PD 050.2/12-43 | GCHC PD | 050.2/12-43 | 4239890 | finoox | GCHC 050.2C/1x2-2421-1-D/4/32/2.10/1800/EXS/1/015023 | 4884 | 2 | 1 | 2421 | Axial | 45.93 | 45939 | 120.44 | 12508 | 1150 | VT03011U.1 | 0.718 | 1975-01-01 | D | 43.09 | 74.52 | 2025-04-10 | FlatCompact-BCD_1x2 | 1884 | 888 | 936 |  |  | 125.2 | 28 | 28 | 500 | EC motor | 5060 | 1 | no | no | C | D | Epoxy coated aluminum | 2025-01-02 | 8 | 4 | yes | piece | 1
GCHC PD 080.2/13-28 | GCHC PD | 080.2/13-28 | 4243413 | finoox | GCHC 080.2D/1x3-2495-1-D/4/40/2.10/3600/AXS/1/015023 | 10676 | 3 | 1 | 2495 | Axial | 78892 | 79053 | 301.1 | 17081 | 365 | VT03062U.1 | 0.306 | 0.5 | A+ | 27.99 | 59.68 | 2025-02-25 | FlatCompact-BCD_1x3 | 3684 | 1088 | 958 |  |  | 274 | 35 | 35 | 800 | EC motor | 5060 | 1 | no | no | D | D | Aluminum | 2025-01-02 | 4 | 4 | yes | piece | 1
GCHC PD 063.2/23-47 | GCHC PD | 063.2/23-47 | 4238321 | finoox | GCHC 063.2D/2x3-2557-2-D/4/80/2.10/3600/AXS/1/015023 | 22210 | 3 | 2 | 2557 | Axial | 221844 | 222173 | 602.19 | 56343 | 900 | VT03144U.1 | 2647 | 0.85 | C | 46.89 | 78.77 | 54.8 | FlatCompact-BCD_2x3 | 3684 | 2096 | 1173 |  |  | 504.8 | 54 | 54 | 630 | EC motor | 5060 | 2 | no | no | D | D | Aluminum | 2025-01-02 | 4 | 4 | yes | piece | 1
GCHC PD 063.2/11-40 | GCHC PD | 063.2/11-40 | 4241376 | finoox | GCHC 063.2C/1x1-2557-2-D/6/32/2.10/900/AXS/1/015023 | 4586 | 1 | 1 | 2557 | Axial | 32443 | 32688 | 90.33 | 7045 | 900 | VT03144U.1 | 0.533 | 0.85 | D | 39.67 | 70.98 | 2025-08-07 | FlatCompact-BCD_1x1 | 984 | 888 | 973 |  |  | 86.2 | 22 | 22 | 630 | EC motor | 5060 | 2 | no | no | C | D | Aluminum | 2025-01-02 | 12 | 6 | yes | piece | 1
GCHC PD 050.2/12-43 | GCHC PD | 050.2/12-43 | 4239943 | finoox | GCHC 050.2C/1x2-2520-1-D/3/32/2.10/1800/EXS/1/015023 | 4492 | 2 | 1 | 2520 | Axial | 36065 | 35998 | 90.33 | 11639 | 1070 | VT03011U.1 | 0.573 | 2025-04-01 | D | 42.53 | 73.96 | 2025-06-07 | FlatCompact-BCD_1x2 | 1884 | 888 | 936 |  |  | 115.9 | 22 | 22 | 500 | EC motor | 5060 | 1 | no | no | C | D | Epoxy coated aluminum | 2025-01-02 | 8 | 3 | yes | piece | 1
GCHC PD 080.2/13-54 | GCHC PD | 080.2/13-54 | 4243475 | finoox | GCHC 080.2D/1x3-2541-2-D/4/40/2.10/3600/AXS/1/015023 | 13977 | 3 | 1 | 2541 | Axial | 149344 | 148497 | 301.1 | 47921 | 950 | VT03059U.2 | 4995 | 1982-02-01 | E | 54.08 | 85.78 | 2025-07-27 | FlatCompact-BCD_1x3 | 3684 | 1088 | 1000 |  |  | 313.8 | 54 | 54 | 800 | EC motor | 5060 | 2 | no | no | D | D | Aluminum | 2025-01-02 | 4 | 4 | yes | piece | 1
GCHC PD 050.2/12-41 | GCHC PD | 050.2/12-41 | 4234580 | finoox | GCHC 050.2B/1x2-2519-1-D/3/24/2.10/1440/AXS/1/015023 | 3756 | 2 | 1 | 2519 | Axial | 26871 | 26889 | 54.2 | 9171 | 1010 | VT03011U.1 | 0.524 | 2015-01-01 | D | 41.15 | 72.5 | 2025-07-04 | FlatCompact-BCD_1x2 | 1524 | 668 | 936 |  |  | 83 | 22 | 22 | 500 | EC motor | 5060 | 1 | no | no | B | D | Aluminum | 2025-01-02 | 8 | 3 | yes | piece | 1
GCHC PD 063.2/13-59 | GCHC PD | 063.2/13-59 | 4242670 | finoox | GCHC 063.2D/1x3-2547-2-D/6/40/2.10/3600/AXS/1/015023 | 15293 | 3 | 1 | 2547 | Axial | 155193 | 155883 | 451.65 | 32860 | 1055 | VT03143U.1 | 3462 | 2025-01-02 | D | 58.91 | 90.6 | 39.4 | FlatCompact-BCD_1x3 | 3684 | 1088 | 961 |  |  | 372 | 54 | 54 | 630 | EC motor | 5060 | 2 | no | no | D | D | Aluminum | 2025-01-02 | 4 | 6 | yes | piece | 1
GCHC PD 063.2/11-39 | GCHC PD | 063.2/11-39 | 4241370 | finoox | GCHC 063.2C/1x1-2556-2-D/6/32/2.10/900/AXS/1/015023 | 4586 | 1 | 1 | 2556 | Axial | 31043 | 31267 | 90.33 | 6620 | 850 | VT03144U.1 | 0.452 | 0.77 | D | 38.53 | 69.85 | 2025-08-07 | FlatCompact-BCD_1x1 | 984 | 888 | 973 |  |  | 86.2 | 22 | 22 | 630 | EC motor | 5060 | 2 | no | no | C | D | Aluminum | 2025-01-02 | 12 | 6 | yes | piece | 1
GCHC PD 063.2/14-28 | GCHC PD | 063.2/14-28 | 4241886 | finoox | GCHC 063.2C/1x4-2502-1-D/6/32/2.10/3600/AXS/1/015023 | 12181 | 4 | 1 | 2502 | Axial | 55.02 | 55377 | 361.32 | 9489 | 385 | VT03145U.1 | 0.163 | 0.2 | A+ | 28.42 | 60.09 | 29 | FlatCompact-BCD_1x4 | 3684 | 888 | 965 |  |  | 270.8 | 28 | 28 | 630 | EC motor | 5060 | 1 | no | no | C | D | Aluminum | 2025-01-02 | 6 | 6 | yes | piece | 1
GCHC PD 063.2/13-32 | GCHC PD | 063.2/13-32 | 4241701 | finoox | GCHC 063.2C/1x3-2505-1-D/6/32/2.10/2700/EXS/1/015023 | 10108 | 3 | 1 | 2505 | Axial | 51682 | 51883 | 270.99 | 9503 | 500 | VT03145U.1 | 0.229 | 0.39 | A | 32.48 | 64.03 | 22 | FlatCompact-BCD_1x3 | 2784 | 888 | 965 |  |  | 209.1 | 28 | 28 | 630 | EC motor | 5060 | 1 | no | no | C | D | Epoxy coated aluminum | 2025-01-02 | 8 | 6 | yes | piece | 1
GCHC PD 045.2/13-46 | GCHC PD | 045.2/13-46 | 4239400 | finoox | GCHC 045.2C/1x3-2529-1-D/3/32/2.10/2700/AXS/1/015023 | 6040 | 3 | 1 | 2529 | Axial | 47.49 | 47408 | 135.49 | 13735 | 1125 | VT03007U.1 | 0.679 | 1 | D | 46.22 | 77.75 | 2025-05-11 | FlatCompact-BCD_1x3 | 2784 | 888 | 885 |  |  | 162.2 | 28 | 28 | 450 | EC motor | 5060 | 1 | no | no | C | D | Aluminum | 2025-01-02 | 6 | 3 | yes | piece | 1
GCHC PD 050.3/24-54 | GCHC PD | 050.3/24-54 | 6089240 | finoox | GCHC 050.3C/2x4-3617-X-D/4/64/2.10/3600/EXS/1/015023 | 13769 | 4 | 2 | 3617 | Axial | 200854 | 200689 | 481.75 | 58513 | 1260 | VT01524 | 7609 | 2025-04-04 | E | 53.62 | 85.44 | 44 | FlatCompact-BCD_2x4 | 3684 | 1696 | 1146 |  |  | 476.6 | 54 | 54 | 500 | AC motor | 60 | X | no | no | C | D | Epoxy coated aluminum | 2025-01-02 | 4 | 4 | yes | piece | 1
GCHC PD 080.2/23-43 | GCHC PD | 080.2/23-43 | 4238933 | finoox | GCHC 080.2D/2x3-2448-1-D/4/80/2.10/3600/EXS/1/015023 | 26957 | 3 | 2 | 2448 | Axial | 228102 | 228288 | 602.19 | 61593 | 630 | VT03061U.1 | 2855 | 2025-01-02 | C | 43.1 | 74.98 | 54.8 | FlatCompact-BCD_2x3 | 3684 | 2096 | 1158 |  |  | 516.9 | 54 | 54 | 800 | EC motor | 5060 | 1 | no | no | D | D | Epoxy coated aluminum | 2025-01-02 | 4 | 4 | yes | piece | 1
GCHC PD 063.2/12-22 | GCHC PD | 063.2/12-22 | 4242272 | finoox | GCHC 063.2D/1x2-2359-S-D/3/40/2.10/2400/AXS/1/015023 | 5493 | 2 | 1 | 2359 | Axial | 31.57 | 31537 | 150.55 | 7197 | 320 | VT01442 | 0.124 | 0.14 | A+ | 2025-01-22 | 53.54 | 2025-04-12 | FlatCompact-BCD_1x2 | 2484 | 1088 | 948 |  |  | 171.1 | 22 | 22 | 630 | AC motor | 50 | S | no | no | D | D | Aluminum | 2025-01-02 | 8 | 3 | yes | piece | 1
GCHC PD 050.2/23-32 | GCHC PD | 050.2/23-32 | 4235656 | finoox | GCHC 050.2C/2x3-2385-J-D/6/64/2.10/2700/AXS/1/015023 | 11772 | 3 | 2 | 2385 | Axial | 81327 | 81839 | 541.97 | 13997 | 430 | VT01435 | 0.8 | 0.32 | C | 32.01 | 63.67 | 45.1 | FlatCompact-BCD_2x3 | 2784 | 1696 | 946 |  |  | 406.4 | 35 | 35 | 500 | AC motor | 60 | J | no | no | C | D | Aluminum | 2025-01-02 | 8 | 6 | yes | piece | 1
GCHC PD 050.2/22-32 | GCHC PD | 050.2/22-32 | 4236370 | finoox | GCHC 050.2D/2x2-2385-J-D/6/80/2.10/2400/AXS/1/015023 | 10627 | 2 | 2 | 2385 | Axial | 69.91 | 70461 | 602.19 | 11644 | 430 | VT01435 | 0.53 | 0.32 | B | 31.85 | 63.52 | 50.4 | FlatCompact-BCD_2x2 | 2484 | 2096 | 946 |  |  | 401.4 | 35 | 35 | 500 | AC motor | 60 | J | no | no | D | D | Aluminum | 2025-01-02 | 10 | 6 | yes | piece | 1
GCHC PD 040.2/12-41 | GCHC PD | 040.2/12-41 | 4243635 | finoox | GCHC 040.2A/1x2-2346-W-D/3/20/2.10/1200/EXS/2/015023 | 1735 | 2 | 1 | 2346 | Axial | 14062 | 14064 | 37.64 | 4177 | 895 | VT0607 | 0.184 | 0.33 | C | 41.29 | 72.52 | 2025-02-03 | FlatCompact-A_1x2 | 1284 | 567 | 642 |  |  | 35.9 | 16 | 16 | 400 | AC motor | 50 | W | no | no | A | D | Epoxy coated aluminum | 2025-01-02 | 10 | 3 | yes | piece | 1
GCHC PD 050.2/11-17 | GCHC PD | 050.2/11-17 | 4239616 | finoox | GCHC 050.2C/1x1-2389-J-D/6/32/2.10/900/AXS/1/015023 | 2598 | 1 | 1 | 2389 | Axial | 12221 | 12341 | 90.33 | 2105 | 450 | VT01437 | 0.083 | 0.17 | B | 16.98 | 48.28 | 2025-06-07 | FlatCompact-BCD_1x1 | 984 | 888 | 946 |  |  | 82.9 | 16 | 16 | 500 | AC motor | 60 | J | no | no | C | D | Aluminum | 2025-01-02 | 12 | 6 | yes | piece | 1
GCHC PD 063.2/13-66 | GCHC PD | 063.2/13-66 | 4241757 | finoox | GCHC 063.2C/1x3-2551-2-D/4/32/2.10/2700/EXS/1/015023 | 12285 | 3 | 1 | 2551 | Axial | 104204 | 104707 | 180.66 | 37697 | 1360 | VT03143U.1 | 7521 | 4 | E | 65.7 | 97.25 | 2025-02-16 | FlatCompact-BCD_1x3 | 2784 | 888 | 961 |  |  | 251.4 | 42 | 42 | 630 | EC motor | 5060 | 2 | no | no | C | D | Epoxy coated aluminum | 2025-01-02 | 4 | 4 | yes | piece | 1
GCHC PD 080.2/12-19 | GCHC PD | 080.2/12-19 | 4243122 | finoox | GCHC 080.2D/1x2-2491-1-D/3/40/2.10/2400/AXS/1/015023 | 6939 | 2 | 1 | 2491 | Axial | 36125 | 36089 | 150.55 | 8733 | 270 | VT03062U.1 | 0.091 | 0.25 | A+ | 19.18 | 50.72 | 2025-04-12 | FlatCompact-BCD_1x2 | 2484 | 1088 | 958 |  |  | 175.5 | 22 | 22 | 800 | EC motor | 5060 | 1 | no | no | D | D | Aluminum | 2025-01-02 | 8 | 3 | yes | piece | 1
GCHC PD 063.2/22-27 | GCHC PD | 063.2/22-27 | 4237970 | finoox | GCHC 063.2D/2x2-2504-1-D/4/80/2.10/2400/EXS/1/015023 | 14851 | 2 | 2 | 2504 | Axial | 80.81 | 80869 | 401.46 | 16702 | 460 | VT03145U.1 | 0.216 | 0.3 | A+ | 2025-09-26 | 58.58 | 34.8 | FlatCompact-BCD_2x2 | 2484 | 2096 | 965 |  |  | 324.8 | 35 | 35 | 630 | EC motor | 5060 | 1 | no | no | D | D | Epoxy coated aluminum | 2025-01-02 | 8 | 4 | yes | piece | 1
GCHC PD 050.2/11-38 | GCHC PD | 050.2/11-38 | 4239701 | finoox | GCHC 050.2C/1x1-2519-1-D/3/32/2.10/900/EXS/1/015023 | 2672 | 1 | 1 | 2519 | Axial | 17771 | 17847 | 45.16 | 5466 | 1010 | VT03011U.1 | 0.241 | 2015-01-01 | C | 38.31 | 69.61 | 2025-09-03 | FlatCompact-BCD_1x1 | 984 | 888 | 936 |  |  | 67.3 | 16 | 16 | 500 | EC motor | 5060 | 1 | no | no | C | D | Epoxy coated aluminum | 2025-01-02 | 8 | 3 | yes | piece | 1
GCHC PD 063.2/12-18 | GCHC PD | 063.2/12-18 | 4242359 | finoox | GCHC 063.2D/1x2-2501-1-D/3/40/2.10/2400/EXS/1/015023 | 6965 | 2 | 1 | 2501 | Axial | 28689 | 28.64 | 150.55 | 6427 | 345 | VT03145U.1 | 0.057 | 0.15 | A+ | 17.77 | 49.31 | 2025-04-12 | FlatCompact-BCD_1x2 | 2484 | 1088 | 965 |  |  | 164.3 | 22 | 22 | 630 | EC motor | 5060 | 1 | no | no | D | D | Epoxy coated aluminum | 2025-01-02 | 8 | 3 | yes | piece | 1
GCHC PD 063.2/21-23 | GCHC PD | 063.2/21-23 | 4237719 | finoox | GCHC 063.2D/2x1-2503-1-D/6/80/2.10/1200/EXS/1/015023 | 9823 | 1 | 2 | 2503 | Axial | 40801 | 41142 | 301.1 | 7016 | 425 | VT03145U.1 | 0.092 | 0.25 | A+ | 22.73 | 54.25 | 2025-03-25 | FlatCompact-BCD_2x1 | 1284 | 2096 | 965 |  |  | 210.2 | 22 | 22 | 630 | EC motor | 5060 | 1 | no | no | D | D | Epoxy coated aluminum | 2025-01-02 | 12 | 6 | yes | piece | 1
GCHC PD 050.2/22-34 | GCHC PD | 050.2/22-34 | 4236445 | finoox | GCHC 050.2D/2x2-2513-1-D/6/80/2.10/2400/EXS/1/015023 | 13862 | 2 | 2 | 2513 | Axial | 81416 | 81719 | 602.19 | 13918 | 630 | VT03011U.1 | 0.263 | 0.37 | A+ | 33.9 | 65.57 | 50.4 | FlatCompact-BCD_2x2 | 2484 | 2096 | 936 |  |  | 381.5 | 35 | 35 | 500 | EC motor | 5060 | 1 | no | no | D | D | Epoxy coated aluminum | 2025-01-02 | 10 | 6 | yes | piece | 1
GCHC PD 050.2/13-41 | GCHC PD | 050.2/13-41 | 4240164 | finoox | GCHC 050.2C/1x3-2518-1-D/3/32/2.10/2700/AXS/1/015023 | 6542 | 3 | 1 | 2518 | Axial | 50461 | 50366 | 135.49 | 15337 | 945 | VT03011U.1 | 0.602 | 1 | C | 41.42 | 72.97 | 2025-05-11 | FlatCompact-BCD_1x3 | 2784 | 888 | 936 |  |  | 167.4 | 28 | 28 | 500 | EC motor | 5060 | 1 | no | no | C | D | Aluminum | 2025-01-02 | 6 | 3 | yes | piece | 1
GCHC PD 045.2/14-51 | GCHC PD | 045.2/14-51 | 4239508 | finoox | GCHC 045.2C/1x4-2532-1-D/3/32/2.10/3600/AXS/1/015023 | 7671 | 4 | 1 | 2532 | Axial | 72126 | 72097 | 180.66 | 22079 | 1350 | VT03007U.1 | 1953-01-01 | 1965-01-01 | D | 51.33 | 82.98 | 2025-05-15 | FlatCompact-BCD_1x4 | 3684 | 888 | 885 |  |  | 209.1 | 35 | 35 | 450 | EC motor | 5060 | 1 | no | no | C | D | Aluminum | 2025-01-02 | 4 | 3 | yes | piece | 1
GCHC PD 080.2/21-41 | GCHC PD | 080.2/21-41 | 4238532 | finoox | GCHC 080.2D/2x1-2544-2-D/3/80/2.10/1200/AXS/1/015023 | 8309 | 1 | 2 | 2544 | Axial | 70.08 | 70097 | 150.55 | 23079 | 655 | VT03060U.1 | 2025-04-01 | 2025-05-01 | D | 40.93 | 72.45 | 2025-03-15 | FlatCompact-BCD_2x1 | 1284 | 2096 | 963 |  |  | 185.2 | 35 | 35 | 800 | EC motor | 5060 | 2 | no | no | D | D | Aluminum | 2025-01-02 | 10 | 3 | yes | piece | 1
GCHC PD 080.2/13-44 | GCHC PD | 080.2/13-44 | 4243495 | finoox | GCHC 080.2D/1x3-2545-2-D/4/40/2.10/3600/EXS/1/015023 | 13040 | 3 | 1 | 2545 | Axial | 121694 | 121773 | 301.1 | 34589 | 695 | VT03060U.1 | 1917 | 2015-01-01 | D | 44.41 | 76.1 | 26 | FlatCompact-BCD_1x3 | 3684 | 1088 | 963 |  |  | 285.9 | 42 | 42 | 800 | EC motor | 5060 | 2 | no | no | D | D | Epoxy coated aluminum | 2025-01-02 | 4 | 4 | yes | piece | 1
GCHC PD 045.2/13-53 | GCHC PD | 045.2/13-53 | 4239341 | finoox | GCHC 045.2C/1x3-0423-X-D/4/32/2.10/2700/AXS/1/015023 | 4674 | 3 | 1 | 423 | Axial | 72082 | 72333 | 180.66 | 18403 | 1460 | VT0326U | 1981-01-01 | 3 | D | 52.87 | 84.4 | 2025-06-15 | FlatCompact-BCD_1x3 | 2784 | 888 | 871 |  |  | 186.9 | 35 | 35 | 450 | AC motor | 60 | X | no | no | C | D | Aluminum | 2025-01-02 | 4 | 4 | yes | piece | 1
GCHC PD 080.2/21-55 | GCHC PD | 080.2/21-55 | 4238342 | finoox | GCHC 080.2D/2x1-1656-2-D/4/80/2.10/1200/EXS/1/015023 | 10447 | 1 | 2 | 1656 | Axial | 107945 | 108358 | 200.73 | 35738 | 1000 | VT03059U.2 | 4312 | 2025-02-03 | E | 54.65 | 86.18 | 2025-09-20 | FlatCompact-BCD_2x1 | 1284 | 2096 | 1000 |  |  | 218.9 | 42 | 42 | 800 | EC motor | 5060 | 2 | no | no | D | D | Epoxy coated aluminum | 2025-01-02 | 8 | 4 | yes | piece | 1
GCHC PD 050.2/22-41 | GCHC PD | 050.2/22-41 | 4236306 | finoox | GCHC 050.2D/2x2-2332-D-D/4/80/2.10/2400/EXS/1/015023 | 9358 | 2 | 2 | 2332 | Axial | 98184 | 98132 | 401.46 | 21919 | 850 | VT01435 | 0.995 | 0.74 | C | 41.39 | 73.06 | 34.8 | FlatCompact-BCD_2x2 | 2484 | 2096 | 946 |  |  | 341 | 35 | 35 | 500 | AC motor | 50 | D | no | no | D | D | Epoxy coated aluminum | 2025-01-02 | 8 | 4 | yes | piece | 1
GCHC PD 050.2/13-40 | GCHC PD | 050.2/13-40 | 4241000 | finoox | GCHC 050.2D/1x3-2354-W-D/6/40/2.10/3600/AXS/1/015023 | 8254 | 3 | 1 | 2354 | Axial | 83669 | 84.06 | 451.65 | 15032 | 865 | VT03093U | 0.613 | 0.97 | B | 39.67 | 71.36 | 36.9 | FlatCompact-BCD_1x3 | 3684 | 1088 | 919 |  |  | 307.3 | 35 | 35 | 500 | AC motor | 50 | W | no | no | D | D | Aluminum | 2025-01-02 | 6 | 6 | yes | piece | 1
GCHC PD 050.2/14-44 | GCHC PD | 050.2/14-44 | 4240297 | finoox | GCHC 050.2C/1x4-2384-I-D/6/32/2.10/3600/EXS/1/015023 | 8519 | 4 | 1 | 2384 | Axial | 89158 | 89293 | 361.32 | 18059 | 790 | VT01435 | 1507 | 0.88 | D | 43.79 | 75.45 | 2025-05-29 | FlatCompact-BCD_1x4 | 3684 | 888 | 946 |  |  | 286.7 | 35 | 35 | 500 | AC motor | 60 | I | no | no | C | D | Epoxy coated aluminum | 2025-01-02 | 6 | 6 | yes | piece | 1
GCHC PD 063.2/21-44 | GCHC PD | 063.2/21-44 | 4237686 | finoox | GCHC 063.2D/2x1-2413-2-D/6/80/2.10/1200/AXS/1/015023 | 9994 | 1 | 2 | 2413 | Axial | 96207 | 96803 | 301.1 | 19739 | 1000 | VT03144U.1 | 1265 | 2025-01-01 | C | 43.81 | 75.33 | 2025-04-27 | FlatCompact-BCD_2x1 | 1284 | 2096 | 973 |  |  | 221.2 | 35 | 35 | 630 | EC motor | 5060 | 2 | no | no | D | D | Aluminum | 2025-01-02 | 10 | 6 | yes | piece | 1
GCHC PD 050.2/12-44 | GCHC PD | 050.2/12-44 | 4234551 | finoox | GCHC 050.2B/1x2-2421-1-D/4/24/2.10/1440/EXS/1/015023 | 4114 | 2 | 1 | 2421 | Axial | 33708 | 33776 | 72.26 | 10133 | 1150 | VT03011U.1 | 0.778 | 1975-01-01 | D | 43.91 | 75.25 | 2025-01-06 | FlatCompact-BCD_1x2 | 1524 | 668 | 936 |  |  | 88.8 | 22 | 22 | 500 | EC motor | 5060 | 1 | no | no | B | D | Epoxy coated aluminum | 2025-01-02 | 8 | 4 | yes | piece | 1
GCHC PD 045.2/12-33 | GCHC PD | 045.2/12-33 | 4239278 | finoox | GCHC 045.2C/1x2-2523-1-D/4/32/2.10/1800/EXS/1/015023 | 4905 | 2 | 1 | 2523 | Axial | 25347 | 25434 | 120.44 | 5253 | 675 | VT03007U.1 | 0.116 | 0.3 | A | 33.44 | 64.85 | 2025-08-09 | FlatCompact-BCD_1x2 | 1884 | 888 | 885 |  |  | 120.7 | 18 | 18 | 450 | EC motor | 5060 | 1 | no | no | C | D | Epoxy coated aluminum | 2025-01-02 | 8 | 4 | yes | piece | 1
GCHC PD 063.2/21-64 | GCHC PD | 063.2/21-64 | 4237800 | finoox | GCHC 063.2D/2x1-2552-2-D/6/80/2.10/1200/AXS/1/015023 | 11831 | 1 | 2 | 2552 | Axial | 129134 | 129884 | 301.1 | 30252 | 1435 | VT03143U.1 | 2025-07-05 | 2025-03-04 | E | 63.78 | 95.3 | 2025-09-28 | FlatCompact-BCD_2x1 | 1284 | 2096 | 961 |  |  | 259.8 | 42 | 42 | 630 | EC motor | 5060 | 2 | no | no | D | D | Aluminum | 2025-01-02 | 10 | 6 | yes | piece | 1
GCHC PD 050.2/12-37 | GCHC PD | 050.2/12-37 | 4240871 | finoox | GCHC 050.2D/1x2-2516-1-D/6/40/2.10/2400/EXS/1/015023 | 7051 | 2 | 1 | 2516 | Axial | 51333 | 51614 | 301.1 | 9117 | 820 | VT03011U.1 | 0.263 | 0.68 | A | 36.79 | 68.32 | 2025-06-24 | FlatCompact-BCD_1x2 | 2484 | 1088 | 936 |  |  | 206.8 | 28 | 28 | 500 | EC motor | 5060 | 1 | no | no | D | D | Epoxy coated aluminum | 2025-01-02 | 8 | 6 | yes | piece | 1
GCHC PD 050.2/22-58 | GCHC PD | 050.2/22-58 | 4235578 | finoox | GCHC 050.2C/2x2-2563-2-D/4/64/2.10/1800/EXS/1/015023 | 11701 | 2 | 2 | 2563 | Axial | 111.58 | 111003 | 240.88 | 35880 | 1680 | VT03013U.1 | 4254 | 1975-01-01 | E | 57.82 | 89.36 | 2025-09-22 | FlatCompact-BCD_2x2 | 1884 | 1696 | 957 |  |  | 247.5 | 42 | 42 | 500 | EC motor | 5060 | 2 | no | no | C | D | Epoxy coated aluminum | 2025-01-02 | 8 | 4 | yes | piece | 1
GCHC PD 063.2/12-63 | GCHC PD | 063.2/12-63 | 4241547 | finoox | GCHC 063.2C/1x2-2550-2-D/4/32/2.10/1800/EXS/1/015023 | 8702 | 2 | 1 | 2550 | Axial | 67182 | 67259 | 120.44 | 23625 | 1285 | VT03143U.1 | 4229 | 2026-03-01 | E | 62.86 | 94.29 | 2025-09-10 | FlatCompact-BCD_1x2 | 1884 | 888 | 961 |  |  | 174.7 | 35 | 35 | 630 | EC motor | 5060 | 2 | no | no | C | D | Epoxy coated aluminum | 2025-01-02 | 6 | 4 | yes | piece | 1
GCHC PD 050.2/12-52 | GCHC PD | 050.2/12-52 | 4239975 | finoox | GCHC 050.2C/1x2-2561-2-D/6/32/2.10/1800/EXS/1/015023 | 6578 | 2 | 1 | 2561 | Axial | 65631 | 65765 | 180.66 | 14882 | 1505 | VT03013U.1 | 1583 | 1938-01-01 | D | 52.4 | 83.83 | 2025-07-15 | FlatCompact-BCD_1x2 | 1884 | 888 | 957 |  |  | 152.5 | 35 | 35 | 500 | EC motor | 5060 | 2 | no | no | C | D | Epoxy coated aluminum | 2025-01-02 | 8 | 6 | yes | piece | 1
GCHC PD 080.3/21-53 | GCHC PD | 080.3/21-53 | 6185694 | finoox | GCHC 080.3D/2x1-3559-2-D/6/80/2.10/1200/AXS/1/015023 | 11814 | 1 | 2 | 3559 | Axial | 142953 | 144243 | 301.1 | 35657 | 1045 | VT01445U.3 | 4974 | 1965-03-01 | E | 52.83 | 84.35 | 2025-09-28 | FlatCompact-BCD_2x1 | 1284 | 2096 | 970 |  |  | 268.8 | 42 | 42 | 800 | EC motor | 5060 | 2 | no | no | D | D | Aluminum | 2025-01-02 | 10 | 6 | yes | piece | 1
GCHC PD 050.3/13-47 | GCHC PD | 050.3/13-47 | 6134839 | finoox | GCHC 050.3B/1x3-3616-W-D/3/24/2.10/2160/EXS/1/015023 | 4111 | 3 | 1 | 3616 | Axial | 42938 | 42851 | 81.3 | 17788 | 1240 | VT01524 | 2093 | 2025-02-03 | E | 47.36 | 78.8 | 2025-01-07 | FlatCompact-BCD_1x3 | 2244 | 668 | 946 |  |  | 135.7 | 28 | 28 | 500 | AC motor | 50 | W | no | no | B | D | Epoxy coated aluminum | 2025-01-02 | 6 | 3 | yes | piece | 1
GCHC PD 050.2/12-23 | GCHC PD | 050.2/12-23 | 4240803 | finoox | GCHC 050.2D/1x2-2389-J-D/3/40/2.10/2400/EXS/1/015023 | 4315 | 2 | 1 | 2389 | Axial | 26486 | 26466 | 150.55 | 5781 | 450 | VT01437 | 0.162 | 0.17 | B | 2025-06-22 | 54.13 | 2025-04-12 | FlatCompact-BCD_1x2 | 2484 | 1088 | 946 |  |  | 167.3 | 22 | 22 | 500 | AC motor | 60 | J | no | no | D | D | Epoxy coated aluminum | 2025-01-02 | 8 | 3 | yes | piece | 1
GCHC PD 050.2/13-35 | GCHC PD | 050.2/13-35 | 4240097 | finoox | GCHC 050.2C/1x3-2390-K-D/6/32/2.10/2700/EXS/1/015023 | 6742 | 3 | 1 | 2390 | Axial | 60844 | 61101 | 270.99 | 11463 | 760 | VT01437 | 0.545 | 0.35 | C | 35.14 | 66.69 | 22 | FlatCompact-BCD_1x3 | 2784 | 888 | 946 |  |  | 213.7 | 28 | 28 | 500 | AC motor | 60 | K | no | no | C | D | Epoxy coated aluminum | 2025-01-02 | 6 | 6 | yes | piece | 1
GCHC PD 063.2/13-19 | GCHC PD | 063.2/13-19 | 4241639 | finoox | GCHC 063.2C/1x3-2399-J-D/4/32/2.10/2700/AXS/1/015023 | 6731 | 3 | 1 | 2399 | Axial | 35886 | 35854 | 180.66 | 7357 | 290 | VT01442 | 0.217 | 0.14 | B | 19.47 | 51.02 | 2025-06-14 | FlatCompact-BCD_1x3 | 2784 | 888 | 948 |  |  | 192.6 | 22 | 22 | 630 | AC motor | 60 | J | no | no | C | D | Aluminum | 2025-01-02 | 8 | 4 | yes | piece | 1
GCHC PD 050.2/23-61 | GCHC PD | 050.2/23-61 | 4236654 | finoox | GCHC 050.2D/2x3-2410-2-D/4/80/2.10/3600/EXS/1/015023 | 21208 | 3 | 2 | 2410 | Axial | 228777 | 228966 | 602.19 | 61910 | 1770 | VT03013U.1 | 6958 | 2025-01-02 | E | 61.34 | 93.21 | 54.8 | FlatCompact-BCD_2x3 | 3684 | 2096 | 1157 |  |  | 501.8 | 54 | 54 | 500 | EC motor | 5060 | 2 | no | no | D | D | Epoxy coated aluminum | 2025-01-02 | 4 | 4 | yes | piece | 1
GCHC PD 063.2/11-62 | GCHC PD | 063.2/11-62 | 4242088 | finoox | GCHC 063.2D/1x1-2412-2-D/6/40/2.10/1200/AXS/1/015023 | 6179 | 1 | 1 | 2412 | Axial | 66812 | 67169 | 150.55 | 15967 | 1510 | VT03143U.1 | 3319 | 5 | E | 61.99 | 93.37 | 2025-08-13 | FlatCompact-BCD_1x1 | 1284 | 1088 | 961 |  |  | 137.2 | 35 | 35 | 630 | EC motor | 5060 | 2 | no | no | D | D | Aluminum | 2025-01-02 | 10 | 6 | yes | piece | 1
GCHC PD 063.2/21-66 | GCHC PD | 063.2/21-66 | 4236833 | finoox | GCHC 063.2C/2x1-2412-2-D/4/64/2.10/900/EXS/1/015023 | 9640 | 1 | 2 | 2412 | Axial | 74.78 | 75388 | 120.44 | 28161 | 1510 | VT03143U.1 | 6864 | 5 | E | 66.27 | 97.69 | 2025-05-12 | FlatCompact-BCD_2x1 | 984 | 1696 | 961 |  |  | 176.4 | 35 | 35 | 630 | EC motor | 5060 | 2 | no | no | C | D | Epoxy coated aluminum | 2025-01-02 | 8 | 4 | yes | piece | 1
GCHC PD 050.2/11-48 | GCHC PD | 050.2/11-48 | 4240672 | finoox | GCHC 050.2D/1x1-2559-2-D/4/40/2.10/1200/EXS/1/015023 | 3865 | 1 | 1 | 2559 | Axial | 31923 | 31998 | 100.37 | 7702 | 1330 | VT03013U.1 | 0.497 | 2025-08-01 | D | 47.72 | 79.1 | 2025-06-08 | FlatCompact-BCD_1x1 | 1284 | 1088 | 957 |  |  | 102.7 | 22 | 22 | 500 | EC motor | 5060 | 2 | no | no | D | D | Epoxy coated aluminum | 2025-01-02 | 10 | 4 | yes | piece | 1
GCHC PD 063.2/24-39 | GCHC PD | 063.2/24-39 | 4237522 | finoox | GCHC 063.2C/2x4-2509-1-D/4/64/2.10/3600/EXS/1/015023 | 22896 | 4 | 2 | 2509 | Axial | 158258 | 158402 | 481.75 | 38986 | 655 | VT03145U.1 | 1202 | 0.75 | B | 39.36 | 71.19 | 44 | FlatCompact-BCD_2x4 | 3684 | 1696 | 1165 |  |  | 436.5 | 54 | 54 | 630 | EC motor | 5060 | 1 | no | no | C | D | Epoxy coated aluminum | 2025-01-02 | 4 | 4 | yes | piece | 1
GCHC PD 063.2/11-29 | GCHC PD | 063.2/11-29 | 4242162 | finoox | GCHC 063.2D/1x1-2509-1-D/4/40/2.10/1200/EXS/1/015023 | 4560 | 1 | 1 | 2509 | Axial | 26758 | 26837 | 100.37 | 6008 | 655 | VT03145U.1 | 0.133 | 0.75 | A | 28.72 | 60.1 | 2025-06-08 | FlatCompact-BCD_1x1 | 1284 | 1088 | 965 |  |  | 99 | 22 | 22 | 630 | EC motor | 5060 | 1 | no | no | D | D | Epoxy coated aluminum | 2025-01-02 | 10 | 4 | yes | piece | 1
GCHC PD 080.2/22-40 | GCHC PD | 080.2/22-40 | 4238691 | finoox | GCHC 080.2D/2x2-2486-1-D/4/80/2.10/2400/AXS/1/015023 | 17632 | 2 | 2 | 2486 | Axial | 145.35 | 145528 | 401.46 | 36692 | 565 | VT03061U.1 | 1404 | 1955-01-01 | C | 39.91 | 71.58 | 36.3 | FlatCompact-BCD_2x2 | 2484 | 2096 | 958 |  |  | 352.4 | 42 | 42 | 800 | EC motor | 5060 | 1 | no | no | D | D | Aluminum | 2025-01-02 | 6 | 4 | yes | piece | 1
GCHC PD 063.2/21-25 | GCHC PD | 063.2/21-25 | 4237725 | finoox | GCHC 063.2D/2x1-2504-1-D/6/80/2.10/1200/EXS/1/015023 | 9927 | 1 | 2 | 2504 | Axial | 44192 | 44551 | 301.1 | 7696 | 460 | VT03145U.1 | 0.114 | 0.3 | A+ | 24.57 | 56.08 | 2025-01-26 | FlatCompact-BCD_2x1 | 1284 | 2096 | 965 |  |  | 211.6 | 28 | 28 | 630 | EC motor | 5060 | 1 | no | no | D | D | Epoxy coated aluminum | 2025-01-02 | 12 | 6 | yes | piece | 1
GCHC PD 063.2/22-42 | GCHC PD | 063.2/22-42 | 4238064 | finoox | GCHC 063.2D/2x2-2555-2-D/6/80/2.10/2400/AXS/1/015023 | 17951 | 2 | 2 | 2555 | Axial | 157899 | 157043 | 602.19 | 31252 | 800 | VT03144U.1 | 1326 | 0.69 | B | 41.69 | 73.36 | 55.2 | FlatCompact-BCD_2x2 | 2484 | 2096 | 973 |  |  | 411 | 54 | 54 | 630 | EC motor | 5060 | 2 | no | no | D | D | Aluminum | 2025-01-02 | 8 | 6 | yes | piece | 1
GCHC PD 063.2/12-40 | GCHC PD | 063.2/12-40 | 4242470 | finoox | GCHC 063.2D/1x2-2555-2-D/3/40/2.10/2400/AXS/1/015023 | 7278 | 2 | 1 | 2555 | Axial | 57616 | 57579 | 150.55 | 17096 | 800 | VT03144U.1 | 0.611 | 0.69 | C | 40.43 | 71.98 | 2025-09-12 | FlatCompact-BCD_1x2 | 2484 | 1088 | 973 |  |  | 173.4 | 28 | 28 | 630 | EC motor | 5060 | 2 | no | no | D | D | Aluminum | 2025-01-02 | 6 | 3 | yes | piece | 1
GCHC PD 050.2/22-59 | GCHC PD | 050.2/22-59 | 4236525 | finoox | GCHC 050.2D/2x2-2563-2-D/4/80/2.10/2400/AXS/1/015023 | 13287 | 2 | 2 | 2563 | Axial | 151289 | 151464 | 401.46 | 39177 | 1680 | VT03013U.1 | 3986 | 1975-01-01 | E | 58.65 | 90.32 | 39.4 | FlatCompact-BCD_2x2 | 2484 | 2096 | 957 |  |  | 348.2 | 54 | 54 | 500 | EC motor | 5060 | 2 | no | no | D | D | Aluminum | 2025-01-02 | 6 | 4 | yes | piece | 1
GCHC PD 050.2/22-44 | GCHC PD | 050.2/22-44 | 4236478 | finoox | GCHC 050.2D/2x2-2519-1-D/6/80/2.10/2400/AXS/1/015023 | 12975 | 2 | 2 | 2519 | Axial | 123445 | 124113 | 602.19 | 22579 | 1010 | VT03011U.1 | 0.942 | 2015-01-01 | B | 44.22 | 75.89 | 52 | FlatCompact-BCD_2x2 | 2484 | 2096 | 936 |  |  | 384.3 | 42 | 42 | 500 | EC motor | 5060 | 1 | no | no | D | D | Aluminum | 2025-01-02 | 8 | 6 | yes | piece | 1
GCHC PD 050.2/12-31 | GCHC PD | 050.2/12-31 | 4234556 | finoox | GCHC 050.2B/1x2-2513-1-D/3/24/2.10/1440/AXS/1/015023 | 3746 | 2 | 1 | 2513 | Axial | 19843 | 19856 | 54.2 | 5533 | 630 | VT03011U.1 | 0.145 | 0.37 | B | 31.22 | 62.57 | 2025-06-04 | FlatCompact-BCD_1x2 | 1524 | 668 | 936 |  |  | 82.5 | 18 | 18 | 500 | EC motor | 5060 | 1 | no | no | B | D | Aluminum | 2025-01-02 | 8 | 3 | yes | piece | 1
GCHC PD 050.2/13-33 | GCHC PD | 050.2/13-33 | 4241088 | finoox | GCHC 050.2D/1x3-2513-1-D/3/40/2.10/3600/AXS/1/015023 | 7711 | 3 | 1 | 2513 | Axial | 47517 | 47443 | 225.82 | 11053 | 630 | VT03011U.1 | 0.189 | 0.37 | A+ | 33.17 | 64.85 | 2025-06-18 | FlatCompact-BCD_1x3 | 3684 | 1088 | 936 |  |  | 232.1 | 28 | 28 | 500 | EC motor | 5060 | 1 | no | no | D | D | Aluminum | 2025-01-02 | 6 | 3 | yes | piece | 1
GCHC PD 050.2/22-31 | GCHC PD | 050.2/22-31 | 4235485 | finoox | GCHC 050.2C/2x2-2512-1-D/4/64/2.10/1800/AXS/1/015023 | 9003 | 2 | 2 | 2512 | Axial | 55554 | 55747 | 240.88 | 11581 | 565 | VT03011U.1 | 0.212 | 0.28 | A+ | 2025-03-31 | 62.83 | 2025-06-20 | FlatCompact-BCD_2x2 | 1884 | 1696 | 936 |  |  | 226 | 28 | 28 | 500 | EC motor | 5060 | 1 | no | no | C | D | Aluminum | 2025-01-02 | 8 | 4 | yes | piece | 1
GCHC PD 045.2/24-49 | GCHC PD | 045.2/24-49 | 4235081 | finoox | GCHC 045.2C/2x4-2528-1-D/6/64/2.10/3600/EXS/1/015023 | 18819 | 4 | 2 | 2528 | Axial | 160.57 | 161404 | 722.63 | 31164 | 1050 | VT03007U.1 | 1528 | 0.84 | C | 48.83 | 80.64 | 62.7 | FlatCompact-BCD_2x4 | 3684 | 1696 | 1085 |  |  | 486.4 | 54 | 54 | 450 | EC motor | 5060 | 1 | no | no | C | D | Epoxy coated aluminum | 2025-01-02 | 6 | 6 | yes | piece | 1
GCHC PD 045.2/13-47 | GCHC PD | 045.2/13-47 | 4234324 | finoox | GCHC 045.2B/1x3-2529-1-D/3/24/2.10/2160/AXS/1/015023 | 5178 | 3 | 1 | 2529 | Axial | 36448 | 36451 | 81.3 | 11853 | 1125 | VT03007U.1 | 0.699 | 1 | D | 46.83 | 78.26 | 2025-08-06 | FlatCompact-BCD_1x3 | 2244 | 668 | 885 |  |  | 112.4 | 22 | 22 | 450 | EC motor | 5060 | 1 | no | no | B | D | Aluminum | 2025-01-02 | 6 | 3 | yes | piece | 1
GCHC PD 080.3/23-57 | GCHC PD | 080.3/23-57 | 6155404 | finoox | GCHC 080.3D/2x3-3483-K-D/4/80/2.10/3600/AXS/1/015023 | 22869 | 3 | 2 | 3483 | Axial | 308375 | 306159 | 602.19 | 102638 | 960 | VT01526 | 15784 | 4 | E | 57.33 | 89.21 | 58.2 | FlatCompact-BCD_2x3 | 3684 | 2096 | 1161 |  |  | 641.9 | 64 | 64 | 800 | AC motor | 60 | K | no | no | D | D | Aluminum | 2025-01-02 | 4 | 4 | yes | piece | 1
GCHC PD 045.2/14-50 | GCHC PD | 045.2/14-50 | 4239439 | finoox | GCHC 045.2C/1x4-0426-W-D/3/32/2.10/3600/EXS/1/015023 | 5579 | 4 | 1 | 426 | Axial | 70177 | 70.11 | 180.66 | 22047 | 1360 | VT0326U | 1635 | 2025-02-02 | D | 50.45 | 82.09 | 2025-05-15 | FlatCompact-BCD_1x4 | 3684 | 888 | 871 |  |  | 223.9 | 35 | 35 | 450 | AC motor | 50 | W | no | no | C | D | Epoxy coated aluminum | 2025-01-02 | 4 | 3 | yes | piece | 1
GCHC PD 063.2/22-31 | GCHC PD | 063.2/22-31 | 4237859 | finoox | GCHC 063.2D/2x2-2358-D-D/4/80/2.10/2400/AXS/1/015023 | 11545 | 2 | 2 | 2358 | Axial | 83767 | 83881 | 401.46 | 17213 | 430 | VT01442 | 0.457 | 0.32 | A | 30.95 | 62.62 | 34.8 | FlatCompact-BCD_2x2 | 2484 | 2096 | 948 |  |  | 338.4 | 35 | 35 | 630 | AC motor | 50 | D | no | no | D | D | Aluminum | 2025-01-02 | 8 | 4 | yes | piece | 1
GCHC PD 050.2/14-39 | GCHC PD | 050.2/14-39 | 4240285 | finoox | GCHC 050.2C/1x4-2354-W-D/6/32/2.10/3600/EXS/1/015023 | 8444 | 4 | 1 | 2354 | Axial | 84339 | 84536 | 361.32 | 16650 | 865 | VT03093U | 0.871 | 0.97 | C | 39.08 | 70.74 | 2025-05-29 | FlatCompact-BCD_1x4 | 3684 | 888 | 919 |  |  | 279.2 | 35 | 35 | 500 | AC motor | 50 | W | no | no | C | D | Epoxy coated aluminum | 2025-01-02 | 6 | 6 | yes | piece | 1
GCHC PD 050.2/12-41 | GCHC PD | 050.2/12-41 | 4239823 | finoox | GCHC 050.2C/1x2-2384-I-D/3/32/2.10/1800/EXS/1/015023 | 3457 | 2 | 1 | 2384 | Axial | 33924 | 33872 | 90.33 | 10407 | 790 | VT01435 | 0.73 | 0.88 | D | 41.41 | 72.84 | 2025-06-07 | FlatCompact-BCD_1x2 | 1884 | 888 | 946 |  |  | 125.9 | 22 | 22 | 500 | AC motor | 60 | I | no | no | C | D | Epoxy coated aluminum | 2025-01-02 | 8 | 3 | yes | piece | 1
GCHC PD 045.2/13-53 | GCHC PD | 045.2/13-53 | 4234294 | finoox | GCHC 045.2B/1x3-2409-1-D/3/24/2.10/2160/EXS/1/015023 | 5430 | 3 | 1 | 2409 | Axial | 41072 | 40967 | 81.3 | 16073 | 1500 | VT03007U.1 | 1611 | 2025-02-02 | E | 52.98 | 84.41 | 2025-01-07 | FlatCompact-BCD_1x3 | 2244 | 668 | 885 |  |  | 112.9 | 28 | 28 | 450 | EC motor | 5060 | 1 | no | no | B | D | Epoxy coated aluminum | 2025-01-02 | 6 | 3 | yes | piece | 1
GCHC PD 063.2/21-28 | GCHC PD | 063.2/21-28 | 4236816 | finoox | GCHC 063.2C/2x1-2398-I-D/4/64/2.10/900/EXS/1/015023 | 5921 | 1 | 2 | 2398 | Axial | 32.59 | 32.8 | 120.44 | 7534 | 460 | VT01442 | 0.287 | 0.32 | C | 2025-07-28 | 59.49 | 2025-07-10 | FlatCompact-BCD_2x1 | 984 | 1696 | 948 |  |  | 136.6 | 22 | 22 | 630 | AC motor | 60 | I | no | no | C | D | Epoxy coated aluminum | 2025-01-02 | 8 | 4 | yes | piece | 1
GCHC PD 035.2/11-28 | GCHC PD | 035.2/11-28 | 4243575 | finoox | GCHC 035.2A/1x1-2345-X-D/3/20/2.10/600/EXS/2/015023 | 1133 | 1 | 1 | 2345 | Axial | 6356 | 2025-04-06 | 18.82 | 1864 | 1020 | VT03149U | 0.092 | 0.42 | D | 28.46 | 59.6 | 2025-07-01 | FlatCompact-A_1x1 | 684 | 567 | 626 |  |  | 2025-07-18 | 16 | 16 | 350 | AC motor | 60 | X | no | no | A | D | Epoxy coated aluminum | 2025-01-02 | 10 | 3 | yes | piece | 1
GCHC PD 050.2/23-41 | GCHC PD | 050.2/23-41 | 4235744 | finoox | GCHC 050.2C/2x3-2516-1-D/3/64/2.10/2700/AXS/1/015023 | 12489 | 3 | 2 | 2516 | Axial | 92986 | 92.79 | 270.99 | 26448 | 820 | VT03011U.1 | 0.807 | 0.68 | B | 41.18 | 72.84 | 2025-09-23 | FlatCompact-BCD_2x3 | 2784 | 1696 | 936 |  |  | 297.2 | 35 | 35 | 500 | EC motor | 5060 | 1 | no | no | C | D | Aluminum | 2025-01-02 | 6 | 3 | yes | piece | 1
GCHC PD 045.2/11-33 | GCHC PD | 045.2/11-33 | 4239190 | finoox | GCHC 045.2C/1x1-2524-1-D/3/32/2.10/900/AXS/1/015023 | 2579 | 1 | 1 | 2524 | Axial | 12147 | 12183 | 45.16 | 3018 | 750 | VT03007U.1 | 0.075 | 0.37 | B | 32.85 | 64.14 | 2025-09-03 | FlatCompact-BCD_1x1 | 984 | 888 | 885 |  |  | 65.6 | 16 | 16 | 450 | EC motor | 5060 | 1 | no | no | C | D | Aluminum | 2025-01-02 | 12 | 3 | yes | piece | 1
GCHC PD 050.2/23-43 | GCHC PD | 050.2/23-43 | 4236706 | finoox | GCHC 050.2D/2x3-2517-1-D/6/80/2.10/3600/AXS/1/015023 | 19737 | 3 | 2 | 2517 | Axial | 164908 | 165708 | 903.29 | 29522 | 880 | VT03011U.1 | 0.969 | 0.84 | B | 42.85 | 74.72 | 78.2 | FlatCompact-BCD_2x3 | 3684 | 2096 | 1136 |  |  | 563.9 | 54 | 54 | 500 | EC motor | 5060 | 1 | no | no | D | D | Aluminum | 2025-01-02 | 6 | 6 | yes | piece | 1
GCHC PD 063.2/23-28 | GCHC PD | 063.2/23-28 | 4237276 | finoox | GCHC 063.2C/2x3-2503-1-D/3/64/2.10/2700/AXS/1/015023 | 15545 | 3 | 2 | 2503 | Axial | 77105 | 77237 | 270.99 | 19597 | 425 | VT03145U.1 | 0.286 | 0.25 | A+ | 28.27 | 59.94 | 2025-09-23 | FlatCompact-BCD_2x3 | 2784 | 1696 | 965 |  |  | 302.5 | 35 | 35 | 630 | EC motor | 5060 | 1 | no | no | C | D | Aluminum | 2025-01-02 | 6 | 3 | yes | piece | 1
GCHC PD 050.2/11-37 | GCHC PD | 050.2/11-37 | 4234442 | finoox | GCHC 050.2B/1x1-2518-1-D/3/24/2.10/720/EXS/1/015023 | 2324 | 1 | 1 | 2518 | Axial | 12347 | 12438 | 2025-01-27 | 4278 | 945 | VT03011U.1 | 0.218 | 1 | D | 36.87 | 68.12 | 2025-04-02 | FlatCompact-BCD_1x1 | 804 | 668 | 936 |  |  | 47.9 | 16 | 16 | 500 | EC motor | 5060 | 1 | no | no | B | D | Epoxy coated aluminum | 2025-01-02 | 8 | 3 | yes | piece | 1
GCHC PD 045.2/13-50 | GCHC PD | 045.2/13-50 | 4239420 | finoox | GCHC 045.2C/1x3-2532-1-D/6/32/2.10/2700/AXS/1/015023 | 7371 | 3 | 1 | 2532 | Axial | 76605 | 77019 | 270.99 | 15214 | 1350 | VT03007U.1 | 2018-01-01 | 1965-01-01 | D | 50.24 | 81.78 | 2025-06-22 | FlatCompact-BCD_1x3 | 2784 | 888 | 885 |  |  | 201.9 | 35 | 35 | 450 | EC motor | 5060 | 1 | no | no | C | D | Aluminum | 2025-01-02 | 6 | 6 | yes | piece | 1
GCHC PD 045.2/23-49 | GCHC PD | 045.2/23-49 | 4234996 | finoox | GCHC 045.2C/2x3-2529-1-D/4/64/2.10/2700/EXS/1/015023 | 12503 | 3 | 2 | 2529 | Axial | 110095 | 110062 | 361.32 | 26755 | 1125 | VT03007U.1 | 1374 | 1 | C | 49.07 | 80.71 | 32.1 | FlatCompact-BCD_2x3 | 2784 | 1696 | 885 |  |  | 315.3 | 42 | 42 | 450 | EC motor | 5060 | 1 | no | no | C | D | Epoxy coated aluminum | 2025-01-02 | 6 | 4 | yes | piece | 1
GCHC PD 063.2/23-44 | GCHC PD | 063.2/23-44 | 4237365 | finoox | GCHC 063.2C/2x3-2554-2-D/6/64/2.10/2700/EXS/1/015023 | 22066 | 3 | 2 | 2554 | Axial | 164862 | 165276 | 541.97 | 34652 | 750 | VT03144U.1 | 1892 | 0.6 | C | 43.5 | 75.17 | 48.8 | FlatCompact-BCD_2x3 | 2784 | 1696 | 973 |  |  | 414.2 | 54 | 54 | 630 | EC motor | 5060 | 2 | no | no | C | D | Epoxy coated aluminum | 2025-01-02 | 6 | 6 | yes | piece | 1
GCHC PD 080.2/21-59 | GCHC PD | 080.2/21-59 | 4238589 | finoox | GCHC 080.2D/2x1-2659-L-D/4/80/2.10/1200/EXS/1/015023 | 7700 | 1 | 2 | 2659 | Axial | 99665 | 99673 | 200.73 | 32071 | 1070 | VT01384U | 3569 | 2025-03-03 | E | 58.93 | 90.45 | 2025-04-19 | FlatCompact-BCD_2x1 | 1284 | 2096 | 991 |  |  | 222.2 | 35 | 35 | 800 | AC motor | 60 | L | no | no | D | D | Epoxy coated aluminum | 2025-01-02 | 10 | 4 | yes | piece | 1
GCHC PD 080.3/23-52 | GCHC PD | 080.3/23-52 | 6076420 | finoox | GCHC 080.3D/2x3-3490-K-D/4/80/2.10/3600/EXS/1/015023 | 24316 | 3 | 2 | 3490 | Axial | 267475 | 266433 | 602.19 | 82147 | 770 | VT01371 | 7955 | 2025-04-02 | E | 52.36 | 84.24 | 58.2 | FlatCompact-BCD_2x3 | 3684 | 2096 | 1155 |  |  | 649.7 | 64 | 64 | 800 | AC motor | 60 | K | no | no | D | D | Epoxy coated aluminum | 2025-01-02 | 4 | 4 | yes | piece | 1
GCHC PD 050.3/21-49 | GCHC PD | 050.3/21-49 | 6178226 | finoox | GCHC 050.3D/2x1-3617-X-D/4/80/2.10/1200/AXS/1/015023 | 5178 | 1 | 2 | 3617 | Axial | 68453 | 68671 | 200.73 | 16497 | 1260 | VT01524 | 1839 | 2025-04-04 | E | 49.18 | 80.69 | 2025-04-19 | FlatCompact-BCD_2x1 | 1284 | 2096 | 946 |  |  | 191.5 | 35 | 35 | 500 | AC motor | 60 | X | no | no | D | D | Aluminum | 2025-01-02 | 10 | 4 | yes | piece | 1
GCHC PD 050.2/24-35 | GCHC PD | 050.2/24-35 | 4235834 | finoox | GCHC 050.2C/2x4-2333-S-D/6/64/2.10/3600/AXS/1/015023 | 15217 | 4 | 2 | 2333 | Axial | 130368 | 130999 | 722.63 | 23269 | 530 | VT01435 | 1198 | 0.35 | C | 35.01 | 66.83 | 60.1 | FlatCompact-BCD_2x4 | 3684 | 1696 | 1146 |  |  | 535.1 | 42 | 42 | 500 | AC motor | 50 | S | no | no | C | D | Aluminum | 2025-01-02 | 6 | 6 | yes | piece | 1
GCHC PD 050.2/12-42 | GCHC PD | 050.2/12-42 | 4240772 | finoox | GCHC 050.2D/1x2-2384-I-D/6/40/2.10/2400/AXS/1/015023 | 5552 | 2 | 1 | 2384 | Axial | 59813 | 60138 | 301.1 | 10853 | 790 | VT01435 | 0.721 | 0.88 | C | 41.5 | 73.04 | 2025-06-24 | FlatCompact-BCD_1x2 | 2484 | 1088 | 946 |  |  | 216.8 | 28 | 28 | 500 | AC motor | 60 | I | no | no | D | D | Aluminum | 2025-01-02 | 8 | 6 | yes | piece | 1
GCHC PD 063.2/11-60 | GCHC PD | 063.2/11-60 | 4241342 | finoox | GCHC 063.2C/1x1-2551-2-D/3/32/2.10/900/AXS/1/015023 | 4701 | 1 | 1 | 2551 | Axial | 30735 | 30989 | 45.16 | 13413 | 1360 | VT03143U.1 | 2478 | 4 | E | 60.49 | 91.8 | 2025-02-04 | FlatCompact-BCD_1x1 | 984 | 888 | 961 |  |  | 91 | 22 | 22 | 630 | EC motor | 5060 | 2 | no | no | C | D | Aluminum | 2025-01-02 | 8 | 3 | yes | piece | 1
GCHC PD 080.2/11-13 | GCHC PD | 080.2/11-13 | 4242843 | finoox | GCHC 080.2D/1x1-2489-1-D/4/40/2.10/1200/EXS/1/015023 | 4662 | 1 | 1 | 2489 | Axial | 16639 | 16.71 | 100.37 | 3268 | 220 | VT03062U.1 | 0.03 | 0.15 | A+ | 2025-04-13 | 44.42 | 2025-03-08 | FlatCompact-BCD_1x1 | 1284 | 1088 | 958 |  |  | 103.9 | 16 | 16 | 800 | EC motor | 5060 | 1 | no | no | D | D | Epoxy coated aluminum | 2025-01-02 | 10 | 4 | yes | piece | 1
GCHC PD 063.2/22-33 | GCHC PD | 063.2/22-33 | 4237092 | finoox | GCHC 063.2C/2x2-2506-1-D/4/64/2.10/1800/EXS/1/015023 | 12311 | 2 | 2 | 2506 | Axial | 68558 | 68779 | 240.88 | 15797 | 540 | VT03145U.1 | 0.356 | 0.45 | A | 32.68 | 64.22 | 2025-07-21 | FlatCompact-BCD_2x2 | 1884 | 1696 | 965 |  |  | 230.3 | 35 | 35 | 630 | EC motor | 5060 | 1 | no | no | C | D | Epoxy coated aluminum | 2025-01-02 | 8 | 4 | yes | piece | 1
GCHC PD 063.2/22-62 | GCHC PD | 063.2/22-62 | 4238027 | finoox | GCHC 063.2D/2x2-2549-2-D/4/80/2.10/2400/AXS/1/015023 | 19007 | 2 | 2 | 2549 | Axial | 182653 | 182527 | 401.46 | 54378 | 1210 | VT03143U.1 | 1962-06-01 | 1986-02-01 | E | 62.3 | 93.97 | 39.4 | FlatCompact-BCD_2x2 | 2484 | 2096 | 961 |  |  | 422.4 | 54 | 54 | 630 | EC motor | 5060 | 2 | no | no | D | D | Aluminum | 2025-01-02 | 6 | 4 | yes | piece | 1
GCHC PD 080.2/23-24 | GCHC PD | 080.2/23-24 | 4238989 | finoox | GCHC 080.2D/2x3-2491-1-D/4/80/2.10/3600/AXS/1/015023 | 23458 | 3 | 2 | 2491 | Axial | 119116 | 119.2 | 602.19 | 24397 | 270 | VT03062U.1 | 0.281 | 0.25 | A+ | 24.42 | 56.3 | 51.6 | FlatCompact-BCD_2x3 | 3684 | 2096 | 1158 |  |  | 507 | 42 | 42 | 800 | EC motor | 5060 | 1 | no | no | D | D | Aluminum | 2025-01-02 | 6 | 4 | yes | piece | 1
GCHC PD 045.2/11-47 | GCHC PD | 045.2/11-47 | 4239248 | finoox | GCHC 045.2C/1x1-2533-1-D/4/32/2.10/900/EXS/1/015023 | 2912 | 1 | 1 | 2533 | Axial | 21871 | 22006 | 60.22 | 5692 | 1425 | VT03007U.1 | 0.453 | 2025-09-01 | D | 46.78 | 78.07 | 2025-02-05 | FlatCompact-BCD_1x1 | 984 | 888 | 885 |  |  | 70.1 | 18 | 18 | 450 | EC motor | 5060 | 1 | no | no | C | D | Epoxy coated aluminum | 2025-01-02 | 8 | 4 | yes | piece | 1
GCHC PD 063.2/11-23 | GCHC PD | 063.2/11-23 | 4241278 | finoox | GCHC 063.2C/1x1-2504-1-D/3/32/2.10/900/AXS/1/015023 | 3575 | 1 | 1 | 2504 | Axial | 13754 | 13784 | 45.16 | 3587 | 460 | VT03145U.1 | 0.059 | 0.3 | A | 22.63 | 53.95 | 2025-09-03 | FlatCompact-BCD_1x1 | 984 | 888 | 965 |  |  | 68.2 | 16 | 16 | 630 | EC motor | 5060 | 1 | no | no | C | D | Aluminum | 2025-01-02 | 12 | 3 | yes | piece | 1
GCHC PD 063.2/12-27 | GCHC PD | 063.2/12-27 | 4241488 | finoox | GCHC 063.2C/1x2-2504-1-D/4/32/2.10/1800/EXS/1/015023 | 6440 | 2 | 1 | 2504 | Axial | 30432 | 30485 | 120.44 | 6682 | 460 | VT03145U.1 | 0.12 | 0.3 | A+ | 26.65 | 58.09 | 10 | FlatCompact-BCD_1x2 | 1884 | 888 | 965 |  |  | 129.2 | 22 | 22 | 630 | EC motor | 5060 | 1 | no | no | C | D | Epoxy coated aluminum | 2025-01-02 | 8 | 4 | yes | piece | 1
GCHC PD 080.2/23-54 | GCHC PD | 080.2/23-54 | 4239054 | finoox | GCHC 080.2D/2x3-2539-2-D/3/80/2.10/3600/AXS/1/015023 | 29330 | 3 | 2 | 2539 | Axial | 232.12 | 230686 | 451.65 | 90958 | 850 | VT03059U.2 | 7074 | 2019-02-01 | E | 53.93 | 85.82 | 43.2 | FlatCompact-BCD_2x3 | 3684 | 2096 | 1200 |  |  | 539.7 | 54 | 54 | 800 | EC motor | 5060 | 2 | no | no | D | D | Aluminum | 2025-01-02 | 4 | 3 | yes | piece | 1
GCHC PD 063.2/21-29 | GCHC PD | 063.2/21-29 | 4237740 | finoox | GCHC 063.2D/2x1-2507-1-D/6/80/2.10/1200/AXS/1/015023 | 9332 | 1 | 2 | 2507 | Axial | 54585 | 55069 | 301.1 | 9753 | 580 | VT03145U.1 | 0.2 | 0.55 | A+ | 29.28 | 60.8 | 2025-01-26 | FlatCompact-BCD_2x1 | 1284 | 2096 | 965 |  |  | 211.6 | 28 | 28 | 630 | EC motor | 5060 | 1 | no | no | D | D | Aluminum | 2025-01-02 | 10 | 6 | yes | piece | 1
GCHC PD 050.2/22-41 | GCHC PD | 050.2/22-41 | 4235516 | finoox | GCHC 050.2C/2x2-2517-1-D/6/64/2.10/1800/AXS/1/015023 | 10286 | 2 | 2 | 2517 | Axial | 89727 | 90259 | 361.32 | 17014 | 880 | VT03011U.1 | 0.702 | 0.84 | B | 40.85 | 72.38 | 31.2 | FlatCompact-BCD_2x2 | 1884 | 1696 | 936 |  |  | 262.6 | 35 | 35 | 500 | EC motor | 5060 | 1 | no | no | C | D | Aluminum | 2025-01-02 | 8 | 6 | yes | piece | 1
GCHC PD 050.2/22-44 | GCHC PD | 050.2/22-44 | 4236481 | finoox | GCHC 050.2D/2x2-2519-1-D/6/80/2.10/2400/EXS/1/015023 | 13994 | 2 | 2 | 2519 | Axial | 121945 | 122467 | 602.19 | 22579 | 1010 | VT03011U.1 | 0.942 | 2015-01-01 | B | 44.22 | 75.89 | 52 | FlatCompact-BCD_2x2 | 2484 | 2096 | 936 |  |  | 384.3 | 42 | 42 | 500 | EC motor | 5060 | 1 | no | no | D | D | Epoxy coated aluminum | 2025-01-02 | 8 | 6 | yes | piece | 1
GCHC PD 050.2/12-45 | GCHC PD | 050.2/12-45 | 4234595 | finoox | GCHC 050.2B/1x2-2522-1-D/4/24/2.10/1440/EXS/1/015023 | 4114 | 2 | 1 | 2522 | Axial | 34029 | 34096 | 72.26 | 10308 | 1200 | VT03011U.1 | 0.874 | 2025-09-01 | D | 45.35 | 76.7 | 2025-01-06 | FlatCompact-BCD_1x2 | 1524 | 668 | 936 |  |  | 88.8 | 22 | 22 | 500 | EC motor | 5060 | 1 | no | no | B | D | Epoxy coated aluminum | 2025-01-02 | 8 | 4 | yes | piece | 1
GCHC PD 050.2/12-54 | GCHC PD | 050.2/12-54 | 4240920 | finoox | GCHC 050.2D/1x2-2561-2-D/3/40/2.10/2400/AXS/1/015023 | 6114 | 2 | 1 | 2561 | Axial | 58819 | 58.78 | 150.55 | 17727 | 1505 | VT03013U.1 | 1418 | 1938-01-01 | D | 53.57 | 85.11 | 2025-09-12 | FlatCompact-BCD_1x2 | 2484 | 1088 | 957 |  |  | 172.4 | 28 | 28 | 500 | EC motor | 5060 | 2 | no | no | D | D | Aluminum | 2025-01-02 | 6 | 3 | yes | piece | 1
GCHC PD 063.2/23-20 | GCHC PD | 063.2/23-20 | 4238193 | finoox | GCHC 063.2D/2x3-2500-1-D/6/80/2.10/3600/EXS/1/015023 | 25229 | 3 | 2 | 2500 | Axial | 91005 | 91654 | 903.29 | 14992 | 310 | VT03145U.1 | 0.146 | 0.13 | A+ | 20.46 | 52.34 | 73.6 | FlatCompact-BCD_2x3 | 3684 | 2096 | 1165 |  |  | 560.5 | 35 | 35 | 630 | EC motor | 5060 | 1 | no | no | D | D | Epoxy coated aluminum | 2025-01-02 | 8 | 6 | yes | piece | 1
GCHC PD 050.2/23-36 | GCHC PD | 050.2/23-36 | 4236683 | finoox | GCHC 050.2D/2x3-2513-1-D/3/80/2.10/3600/EXS/1/015023 | 15722 | 3 | 2 | 2513 | Axial | 93719 | 92399 | 451.65 | 22106 | 630 | VT03011U.1 | 0.379 | 0.37 | A+ | 35.99 | 67.87 | 38.5 | FlatCompact-BCD_2x3 | 3684 | 2096 | 1136 |  |  | 421.5 | 35 | 35 | 500 | EC motor | 5060 | 1 | no | no | D | D | Epoxy coated aluminum | 2025-01-02 | 6 | 3 | yes | piece | 1
GCHC PD 045.2/11-40 | GCHC PD | 045.2/11-40 | 4239215 | finoox | GCHC 045.2C/1x1-2528-1-D/4/32/2.10/900/AXS/1/015023 | 2772 | 1 | 1 | 2528 | Axial | 17942 | 18025 | 60.22 | 4152 | 1050 | VT03007U.1 | 0.188 | 0.84 | C | 40.14 | 71.43 | 2025-01-05 | FlatCompact-BCD_1x1 | 984 | 888 | 885 |  |  | 70 | 16 | 16 | 450 | EC motor | 5060 | 1 | no | no | C | D | Aluminum | 2025-01-02 | 8 | 4 | yes | piece | 1
GCHC PD 045.2/11-48 | GCHC PD | 045.2/11-48 | 4239162 | finoox | GCHC 045.2C/1x1-0423-X-D/6/32/2.10/900/AXS/1/015023 | 2549 | 1 | 1 | 423 | Axial | 28015 | 28.23 | 90.33 | 5760 | 1460 | VT0326U | 0.626 | 3 | D | 47.74 | 79.03 | 2025-08-07 | FlatCompact-BCD_1x1 | 984 | 888 | 871 |  |  | 83.1 | 22 | 22 | 450 | AC motor | 60 | X | no | no | C | D | Aluminum | 2025-01-02 | 12 | 6 | yes | piece | 1
GCHC PD 050.2/11-29 | GCHC PD | 050.2/11-29 | 4239610 | finoox | GCHC 050.2C/1x1-2388-I-D/6/32/2.10/900/AXS/1/015023 | 2598 | 1 | 1 | 2388 | Axial | 19305 | 19476 | 90.33 | 3598 | 710 | VT01437 | 0.164 | 0.34 | C | 29.48 | 60.79 | 2025-06-07 | FlatCompact-BCD_1x1 | 984 | 888 | 946 |  |  | 82.9 | 16 | 16 | 500 | AC motor | 60 | I | no | no | C | D | Aluminum | 2025-01-02 | 12 | 6 | yes | piece | 1
GCHC PD 050.2/23-61 | GCHC PD | 050.2/23-61 | 4236655 | finoox | GCHC 050.2D/2x3-2410-2-D/6/80/2.10/3600/EXS/1/015023 | 25059 | 3 | 2 | 2410 | Axial | 285734 | 286817 | 903.29 | 60112 | 1770 | VT03013U.1 | 2014-07-01 | 2025-01-02 | D | 60.89 | 92.76 | 81.5 | FlatCompact-BCD_2x3 | 3684 | 2096 | 1157 |  |  | 597.2 | 64 | 64 | 500 | EC motor | 5060 | 2 | no | no | D | D | Epoxy coated aluminum | 2025-01-02 | 4 | 6 | yes | piece | 1
GCHC PD 063.2/11-30 | GCHC PD | 063.2/11-30 | 4242165 | finoox | GCHC 063.2D/1x1-2510-1-D/4/40/2.10/1200/AXS/1/015023 | 4348 | 1 | 1 | 2510 | Axial | 28472 | 28661 | 100.37 | 6377 | 695 | VT03145U.1 | 0.155 | 0.9 | A | 29.96 | 61.34 | 2025-06-08 | FlatCompact-BCD_1x1 | 1284 | 1088 | 965 |  |  | 99 | 22 | 22 | 630 | EC motor | 5060 | 1 | no | no | D | D | Aluminum | 2025-01-02 | 10 | 4 | yes | piece | 1
GCHC PD 080.2/12-35 | GCHC PD | 080.2/12-35 | 4243090 | finoox | GCHC 080.2D/1x2-2484-1-D/4/40/2.10/2400/EXS/1/015023 | 8500 | 2 | 1 | 2484 | Axial | 65195 | 65233 | 200.73 | 16154 | 505 | VT03061U.1 | 0.501 | 2015-01-01 | B | 34.62 | 66.15 | 2025-04-17 | FlatCompact-BCD_1x2 | 2484 | 1088 | 958 |  |  | 192.5 | 35 | 35 | 800 | EC motor | 5060 | 1 | no | no | D | D | Epoxy coated aluminum | 2025-01-02 | 6 | 4 | yes | piece | 1
GCHC PD 050.2/13-53 | GCHC PD | 050.2/13-53 | 4234736 | finoox | GCHC 050.2B/1x3-2560-2-D/3/24/2.10/2160/AXS/1/015023 | 7223 | 3 | 1 | 2560 | Axial | 49964 | 50248 | 81.3 | 19614 | 1415 | VT03013U.1 | 2025 | 2021-01-01 | E | 53.15 | 84.6 | 2025-01-07 | FlatCompact-BCD_1x3 | 2244 | 668 | 957 |  |  | 131.9 | 28 | 28 | 500 | EC motor | 5060 | 2 | no | no | B | D | Aluminum | 2025-01-02 | 4 | 3 | yes | piece | 1
GCHC PD 050.2/21-54 | GCHC PD | 050.2/21-54 | 4235333 | finoox | GCHC 050.2C/2x1-2562-2-D/4/64/2.10/900/AXS/1/015023 | 6388 | 1 | 2 | 2562 | Axial | 58551 | 59008 | 120.44 | 16960 | 1595 | VT03013U.1 | 1814 | 1965-01-01 | E | 53.74 | 85.16 | 2025-04-11 | FlatCompact-BCD_2x1 | 984 | 1696 | 957 |  |  | 138.4 | 28 | 28 | 500 | EC motor | 5060 | 2 | no | no | C | D | Aluminum | 2025-01-02 | 8 | 4 | yes | piece | 1
GCHC PD 063.2/11-26 | GCHC PD | 063.2/11-26 | 4242151 | finoox | GCHC 063.2D/1x1-2507-1-D/6/40/2.10/1200/EXS/1/015023 | 5315 | 1 | 1 | 2507 | Axial | 27003 | 27212 | 150.55 | 4877 | 580 | VT03145U.1 | 0.1 | 0.55 | A+ | 26.41 | 57.79 | 2025-06-12 | FlatCompact-BCD_1x1 | 1284 | 1088 | 965 |  |  | 113.7 | 22 | 22 | 630 | EC motor | 5060 | 1 | no | no | D | D | Epoxy coated aluminum | 2025-01-02 | 10 | 6 | yes | piece | 1
GCHC PD 050.2/24-44 | GCHC PD | 050.2/24-44 | 4235986 | finoox | GCHC 050.2C/2x4-2517-1-D/3/64/2.10/3600/AXS/1/015023 | 16237 | 4 | 2 | 2517 | Axial | 132498 | 132443 | 361.32 | 38083 | 880 | VT03011U.1 | 1323 | 0.84 | C | 43.89 | 75.71 | 32.1 | FlatCompact-BCD_2x4 | 3684 | 1696 | 1136 |  |  | 389.6 | 42 | 42 | 500 | EC motor | 5060 | 1 | no | no | C | D | Aluminum | 2025-01-02 | 4 | 3 | yes | piece | 1
GCHC PD 063.2/13-60 | GCHC PD | 063.2/13-60 | 4241740 | finoox | GCHC 063.2C/1x3-2547-2-D/3/32/2.10/2700/EXS/1/015023 | 11598 | 3 | 1 | 2547 | Axial | 75.65 | 75914 | 135.49 | 30753 | 1055 | VT03143U.1 | 3528 | 2025-01-02 | E | 59.74 | 91.29 | 2025-01-12 | FlatCompact-BCD_1x3 | 2784 | 888 | 961 |  |  | 237.2 | 35 | 35 | 630 | EC motor | 5060 | 2 | no | no | C | D | Epoxy coated aluminum | 2025-01-02 | 4 | 3 | yes | piece | 1
GCHC PD 063.2/21-63 | GCHC PD | 063.2/21-63 | 4236933 | finoox | GCHC 063.2C/2x1-2550-2-D/4/64/2.10/900/EXS/1/015023 | 9640 | 1 | 2 | 2550 | Axial | 68277 | 68793 | 120.44 | 23625 | 1285 | VT03143U.1 | 4229 | 2026-03-01 | E | 62.87 | 94.29 | 2025-05-12 | FlatCompact-BCD_2x1 | 984 | 1696 | 961 |  |  | 176.4 | 35 | 35 | 630 | EC motor | 5060 | 2 | no | no | C | D | Epoxy coated aluminum | 2025-01-02 | 8 | 4 | yes | piece | 1
GCHC PD 063.2/21-18 | GCHC PD | 063.2/21-18 | 4237702 | finoox | GCHC 063.2D/2x1-2501-1-D/3/80/2.10/1200/AXS/1/015023 | 7281 | 1 | 2 | 2501 | Axial | 29097 | 29171 | 150.55 | 6427 | 345 | VT03145U.1 | 0.057 | 0.15 | A+ | 17.79 | 49.31 | 2025-02-13 | FlatCompact-BCD_2x1 | 1284 | 2096 | 965 |  |  | 164.4 | 22 | 22 | 630 | EC motor | 5060 | 1 | no | no | D | D | Aluminum | 2025-01-02 | 10 | 3 | yes | piece | 1
GCHC PD 063.2/23-28 | GCHC PD | 063.2/23-28 | 4237269 | finoox | GCHC 063.2C/2x3-2501-1-D/6/64/2.10/2700/EXS/1/015023 | 19878 | 3 | 2 | 2501 | Axial | 74086 | 74631 | 541.97 | 12670 | 345 | VT03145U.1 | 0.195 | 0.15 | A+ | 2025-11-28 | 59.77 | 45.1 | FlatCompact-BCD_2x3 | 2784 | 1696 | 965 |  |  | 381.8 | 35 | 35 | 630 | EC motor | 5060 | 1 | no | no | C | D | Epoxy coated aluminum | 2025-01-02 | 8 | 6 | yes | piece | 1
GCHC PD 063.2/22-24 | GCHC PD | 063.2/22-24 | 4237956 | finoox | GCHC 063.2D/2x2-2502-1-D/6/80/2.10/2400/AXS/1/015023 | 16377 | 2 | 2 | 2502 | Axial | 75249 | 75914 | 602.19 | 12679 | 385 | VT03145U.1 | 0.15 | 0.2 | A+ | 23.58 | 55.26 | 50.4 | FlatCompact-BCD_2x2 | 2484 | 2096 | 965 |  |  | 385.3 | 35 | 35 | 630 | EC motor | 5060 | 1 | no | no | D | D | Aluminum | 2025-01-02 | 10 | 6 | yes | piece | 1
GCHC PD 080.2/12-36 | GCHC PD | 080.2/12-36 | 4243085 | finoox | GCHC 080.2D/1x2-2483-1-D/6/40/2.10/2400/EXS/1/015023 | 9837 | 2 | 1 | 2483 | Axial | 68234 | 68577 | 301.1 | 13095 | 470 | VT03061U.1 | 0.433 | 0.9 | B | 35.85 | 67.39 | 2025-04-25 | FlatCompact-BCD_1x2 | 2484 | 1088 | 958 |  |  | 221.7 | 35 | 35 | 800 | EC motor | 5060 | 1 | no | no | D | D | Epoxy coated aluminum | 2025-01-02 | 8 | 6 | yes | piece | 1
GCHC PD 080.2/11-39 | GCHC PD | 080.2/11-39 | 4242943 | finoox | GCHC 080.2D/1x1-2544-2-D/4/40/2.10/1200/EXS/1/015023 | 5260 | 1 | 1 | 2544 | Axial | 39914 | 39985 | 100.37 | 10841 | 655 | VT03060U.1 | 0.537 | 2025-05-01 | C | 38.77 | 70.15 | 2025-06-08 | FlatCompact-BCD_1x1 | 1284 | 1088 | 963 |  |  | 108.1 | 22 | 22 | 800 | EC motor | 5060 | 2 | no | no | D | D | Epoxy coated aluminum | 2025-01-02 | 10 | 4 | yes | piece | 1
GCHC PD 050.2/12-27 | GCHC PD | 050.2/12-27 | 4239831 | finoox | GCHC 050.2C/1x2-2385-J-D/6/32/2.10/1800/EXS/1/015023 | 4487 | 2 | 1 | 2385 | Axial | 26777 | 26937 | 180.66 | 4666 | 430 | VT01435 | 0.267 | 0.32 | C | 27.46 | 58.89 | 2025-06-14 | FlatCompact-BCD_1x2 | 1884 | 888 | 946 |  |  | 151.5 | 18 | 18 | 500 | AC motor | 60 | J | no | no | C | D | Epoxy coated aluminum | 2025-01-02 | 12 | 6 | yes | piece | 1
GCHC PD 063.2/12-43 | GCHC PD | 063.2/12-43 | 4241449 | finoox | GCHC 063.2C/1x2-2413-2-D/4/32/2.10/1800/AXS/1/015023 | 6804 | 2 | 1 | 2413 | Axial | 59965 | 60166 | 120.44 | 17744 | 1000 | VT03144U.1 | 1364 | 2025-01-01 | D | 43.33 | 74.77 | 2025-04-10 | FlatCompact-BCD_1x2 | 1884 | 888 | 973 |  |  | 138.2 | 28 | 28 | 630 | EC motor | 5060 | 2 | no | no | C | D | Aluminum | 2025-01-02 | 6 | 4 | yes | piece | 1
GCHC PD 050.2/14-46 | GCHC PD | 050.2/14-46 | 4240265 | finoox | GCHC 050.2C/1x4-2348-S-D/4/32/2.10/3600/AXS/1/015023 | 6789 | 4 | 1 | 2348 | Axial | 96732 | 96863 | 240.88 | 26061 | 1180 | VT03150U | 2138 | 0.9 | D | 46.47 | 78.13 | 2025-02-20 | FlatCompact-BCD_1x4 | 3684 | 888 | 919 |  |  | 250.5 | 35 | 35 | 500 | AC motor | 50 | S | no | no | C | D | Aluminum | 2025-01-02 | 4 | 4 | yes | piece | 1
GCHC PD 045.2/23-52 | GCHC PD | 045.2/23-52 | 4234954 | finoox | GCHC 045.2C/2x3-2419-1-D/4/64/2.10/2700/EXS/1/015023 | 12503 | 3 | 2 | 2419 | Axial | 125508 | 125434 | 361.32 | 33356 | 1350 | VT03007U.1 | 2238 | 1965-01-01 | D | 52.21 | 83.85 | 32.1 | FlatCompact-BCD_2x3 | 2784 | 1696 | 885 |  |  | 315.3 | 42 | 42 | 450 | EC motor | 5060 | 1 | no | no | C | D | Epoxy coated aluminum | 2025-01-02 | 6 | 4 | yes | piece | 1
GCHC PD 050.2/22-60 | GCHC PD | 050.2/22-60 | 4236414 | finoox | GCHC 050.2D/2x2-2410-2-D/4/80/2.10/2400/EXS/1/015023 | 13860 | 2 | 2 | 2410 | Axial | 152066 | 152139 | 401.46 | 41273 | 1770 | VT03013U.1 | 4639 | 2025-01-02 | E | 59.78 | 91.45 | 36.3 | FlatCompact-BCD_2x2 | 2484 | 2096 | 957 |  |  | 342.1 | 42 | 42 | 500 | EC motor | 5060 | 2 | no | no | D | D | Epoxy coated aluminum | 2025-01-02 | 6 | 4 | yes | piece | 1
GCHC PD 080.2/13-39 | GCHC PD | 080.2/13-39 | 4243376 | finoox | GCHC 080.2D/1x3-2486-1-D/4/40/2.10/3600/EXS/1/015023 | 12072 | 3 | 1 | 2486 | Axial | 106709 | 106806 | 301.1 | 27519 | 565 | VT03061U.1 | 1053 | 1955-01-01 | C | 38.64 | 70.34 | 26 | FlatCompact-BCD_1x3 | 3684 | 1088 | 958 |  |  | 277.2 | 42 | 42 | 800 | EC motor | 5060 | 1 | no | no | D | D | Epoxy coated aluminum | 2025-01-02 | 4 | 4 | yes | piece | 1
GCHC PD 050.2/14-39 | GCHC PD | 050.2/14-39 | 4240393 | finoox | GCHC 050.2C/1x4-2516-1-D/6/32/2.10/3600/EXS/1/015023 | 10763 | 4 | 1 | 2516 | Axial | 80874 | 81207 | 361.32 | 15725 | 820 | VT03011U.1 | 0.57 | 0.68 | B | 39.12 | 70.78 | 2025-05-29 | FlatCompact-BCD_1x4 | 3684 | 888 | 936 |  |  | 266.8 | 35 | 35 | 500 | EC motor | 5060 | 1 | no | no | C | D | Epoxy coated aluminum | 2025-01-02 | 6 | 6 | yes | piece | 1
GCHC PD 050.2/24-60 | GCHC PD | 050.2/24-60 | 4236043 | finoox | GCHC 050.2C/2x4-2562-2-D/3/64/2.10/3600/EXS/1/015023 | 21607 | 4 | 2 | 2562 | Axial | 176294 | 176011 | 361.32 | 69956 | 1595 | VT03013U.1 | 2025-12-07 | 1965-01-01 | E | 59.57 | 91.39 | 34.6 | FlatCompact-BCD_2x4 | 3684 | 1696 | 1157 |  |  | 431.5 | 54 | 54 | 500 | EC motor | 5060 | 2 | no | no | C | D | Epoxy coated aluminum | 2025-01-02 | 4 | 3 | yes | piece | 1
GCHC PD 050.2/13-41 | GCHC PD | 050.2/13-41 | 4241115 | finoox | GCHC 050.2D/1x3-2517-1-D/3/40/2.10/3600/EXS/1/015023 | 8156 | 3 | 1 | 2517 | Axial | 61699 | 61644 | 225.82 | 15564 | 880 | VT03011U.1 | 0.464 | 0.84 | B | 40.53 | 72.22 | 2025-06-18 | FlatCompact-BCD_1x3 | 3684 | 1088 | 936 |  |  | 232.2 | 28 | 28 | 500 | EC motor | 5060 | 1 | no | no | D | D | Epoxy coated aluminum | 2025-01-02 | 4 | 3 | yes | piece | 1
GCHC PD 050.2/13-55 | GCHC PD | 050.2/13-55 | 4241161 | finoox | GCHC 050.2D/1x3-2561-2-D/4/40/2.10/3600/AXS/1/015023 | 10146 | 3 | 1 | 2561 | Axial | 106106 | 106273 | 301.1 | 26242 | 1505 | VT03013U.1 | 2154 | 1938-01-01 | D | 54.93 | 86.63 | 26 | FlatCompact-BCD_1x3 | 3684 | 1088 | 957 |  |  | 269.7 | 42 | 42 | 500 | EC motor | 5060 | 2 | no | no | D | D | Aluminum | 2025-01-02 | 4 | 4 | yes | piece | 1
GCHC PD 063.2/21-24 | GCHC PD | 063.2/21-24 | 4236857 | finoox | GCHC 063.2C/2x1-2501-1-D/6/64/2.10/900/EXS/1/015023 | 8065 | 1 | 2 | 2501 | Axial | 24321 | 24571 | 180.66 | 4223 | 345 | VT03145U.1 | 0.065 | 0.15 | A+ | 23.58 | 55 | 2025-03-15 | FlatCompact-BCD_2x1 | 984 | 1696 | 965 |  |  | 146.6 | 18 | 18 | 630 | EC motor | 5060 | 1 | no | no | C | D | Epoxy coated aluminum | 2025-01-02 | 12 | 6 | yes | piece | 1
GCHC PD 080.2/13-31 | GCHC PD | 080.2/13-31 | 4243426 | finoox | GCHC 080.2D/1x3-2498-1-D/3/40/2.10/3600/EXS/1/015023 | 10314 | 3 | 1 | 2498 | Axial | 77524 | 77448 | 225.82 | 22195 | 440 | VT03062U.1 | 0.486 | 0.85 | B | 31.23 | 62.93 | 2025-03-19 | FlatCompact-BCD_1x3 | 3684 | 1088 | 958 |  |  | 252.3 | 35 | 35 | 800 | EC motor | 5060 | 1 | no | no | D | D | Epoxy coated aluminum | 2025-01-02 | 4 | 3 | yes | piece | 1
GCHC PD 035.2/11-39 | GCHC PD | 035.2/11-39 | 4243584 | finoox | GCHC 035.2A/1x1-2724-X-D/2/20/2.10/600/AXS/2/015023 | 960 | 1 | 1 | 2724 | Axial | 2029-06-01 | 6336 | 1955-12-01 | 2775 | 1550 | VT03167U | 0.225 | 0.95 | E | 39.45 | 70.6 | 2025-02-01 | FlatCompact-A_1x1 | 684 | 567 | 630 |  |  | 17 | 16 | 16 | 350 | AC motor | 60 | X | no | no | A | D | Aluminum | 2025-01-02 | 10 | 2 | yes | piece | 1
GCHC PD 080.3/21-53 | GCHC PD | 080.3/21-53 | 6092255 | finoox | GCHC 080.3D/2x1-3483-K-D/4/80/2.10/1200/EXS/1/015023 | 7876 | 1 | 2 | 3483 | Axial | 105463 | 105.87 | 200.73 | 34213 | 960 | VT01526 | 5261 | 4 | E | 52.92 | 84.44 | 2025-04-19 | FlatCompact-BCD_2x1 | 1284 | 2096 | 961 |  |  | 233.9 | 35 | 35 | 800 | AC motor | 60 | K | no | no | D | D | Epoxy coated aluminum | 2025-01-02 | 8 | 4 | yes | piece | 1
GCHC PD 080.3/21-50 | GCHC PD | 080.3/21-50 | 6162246 | finoox | GCHC 080.3D/2x1-3560-2-D/4/80/2.10/1200/EXS/1/015023 | 11058 | 1 | 2 | 3560 | Axial | 110963 | 111395 | 200.73 | 37685 | 990 | VT01445U.3 | 4034 | 2025-01-03 | E | 50.25 | 81.77 | 2025-09-20 | FlatCompact-BCD_2x1 | 1284 | 2096 | 970 |  |  | 237.7 | 42 | 42 | 800 | EC motor | 5060 | 2 | no | no | D | D | Epoxy coated aluminum | 2025-01-02 | 8 | 4 | yes | piece | 1
GCHC PD 050.2/23-33 | GCHC PD | 050.2/23-33 | 4236610 | finoox | GCHC 050.2D/2x3-2385-J-D/6/80/2.10/3600/AXS/1/015023 | 15858 | 3 | 2 | 2385 | Axial | 104507 | 105126 | 903.29 | 17466 | 430 | VT01435 | 0.796 | 0.32 | B | 33.41 | 65.28 | 73.6 | FlatCompact-BCD_2x3 | 3684 | 2096 | 1146 |  |  | 585 | 35 | 35 | 500 | AC motor | 60 | J | no | no | D | D | Aluminum | 2025-01-02 | 8 | 6 | yes | piece | 1
GCHC PD 050.2/21-35 | GCHC PD | 050.2/21-35 | 4236149 | finoox | GCHC 050.2D/2x1-2388-I-D/3/80/2.10/1200/EXS/1/015023 | 4789 | 1 | 2 | 2388 | Axial | 37385 | 37.41 | 150.55 | 9108 | 710 | VT01437 | 0.303 | 0.34 | B | 34.88 | 66.39 | 2025-02-13 | FlatCompact-BCD_2x1 | 1284 | 2096 | 946 |  |  | 167.3 | 22 | 22 | 500 | AC motor | 60 | I | no | no | D | D | Epoxy coated aluminum | 2025-01-02 | 10 | 3 | yes | piece | 1
GCHC PD 050.2/24-38 | GCHC PD | 050.2/24-38 | 4235903 | finoox | GCHC 050.2C/2x4-2387-L-D/4/64/2.10/3600/AXS/1/015023 | 12788 | 4 | 2 | 2387 | Axial | 116466 | 116801 | 481.75 | 24544 | 500 | VT01435 | 1416 | 0.37 | C | 37.7 | 69.52 | 41.4 | FlatCompact-BCD_2x4 | 3684 | 1696 | 1146 |  |  | 464.2 | 42 | 42 | 500 | AC motor | 60 | L | no | no | C | D | Aluminum | 2025-01-02 | 4 | 4 | yes | piece | 1
GCHC PD 050.2/13-55 | GCHC PD | 050.2/13-55 | 4234680 | finoox | GCHC 050.2B/1x3-2420-2-D/3/24/2.10/2160/AXS/1/015023 | 7223 | 3 | 1 | 2420 | Axial | 54463 | 54645 | 81.3 | 23240 | 1600 | VT03013U.1 | 2991 | 1965-01-01 | E | 55.4 | 86.85 | 2025-01-07 | FlatCompact-BCD_1x3 | 2244 | 668 | 957 |  |  | 131.9 | 28 | 28 | 500 | EC motor | 5060 | 2 | no | no | B | D | Aluminum | 2025-01-02 | 4 | 3 | yes | piece | 1
GCHC PD 045.2/24-47 | GCHC PD | 045.2/24-47 | 4235070 | finoox | GCHC 045.2C/2x4-2527-1-D/3/64/2.10/3600/AXS/1/015023 | 14185 | 4 | 2 | 2527 | Axial | 118148 | 118047 | 361.32 | 31620 | 975 | VT03007U.1 | 1211 | 0.68 | C | 47.09 | 78.89 | 32.1 | FlatCompact-BCD_2x4 | 3684 | 1696 | 1085 |  |  | 375.8 | 42 | 42 | 450 | EC motor | 5060 | 1 | no | no | C | D | Aluminum | 2025-01-02 | 4 | 3 | yes | piece | 1
GCHC PD 063.2/11-40 | GCHC PD | 063.2/11-40 | 4241379 | finoox | GCHC 063.2C/1x1-2557-2-D/6/32/2.10/900/EXS/1/015023 | 4801 | 1 | 1 | 2557 | Axial | 31615 | 31893 | 90.33 | 7045 | 900 | VT03144U.1 | 0.533 | 0.85 | D | 39.67 | 70.98 | 2025-08-07 | FlatCompact-BCD_1x1 | 984 | 888 | 973 |  |  | 86.3 | 22 | 22 | 630 | EC motor | 5060 | 2 | no | no | C | D | Epoxy coated aluminum | 2025-01-02 | 8 | 6 | yes | piece | 1
GCHC PD 063.2/12-41 | GCHC PD | 063.2/12-41 | 4241584 | finoox | GCHC 063.2C/1x2-2557-2-D/4/32/2.10/1800/EXS/1/015023 | 7058 | 2 | 1 | 2557 | Axial | 52316 | 52249 | 120.44 | 15856 | 900 | VT03144U.1 | 1004 | 0.85 | D | 41.07 | 72.5 | 2025-04-10 | FlatCompact-BCD_1x2 | 1884 | 888 | 973 |  |  | 138.2 | 28 | 28 | 630 | EC motor | 5060 | 2 | no | no | C | D | Epoxy coated aluminum | 2025-01-02 | 8 | 4 | yes | piece | 1
GCHC PD 063.2/22-37 | GCHC PD | 063.2/22-37 | 4237096 | finoox | GCHC 063.2C/2x2-2507-1-D/6/64/2.10/1800/AXS/1/015023 | 13288 | 2 | 2 | 2507 | Axial | 80092 | 80772 | 361.32 | 14831 | 580 | VT03145U.1 | 0.445 | 0.55 | B | 36.57 | 68.12 | 31.2 | FlatCompact-BCD_2x2 | 1884 | 1696 | 965 |  |  | 265.9 | 35 | 35 | 630 | EC motor | 5060 | 1 | no | no | C | D | Aluminum | 2025-01-02 | 8 | 6 | yes | piece | 1
GCHC PD 063.2/12-35 | GCHC PD | 063.2/12-35 | 4241510 | finoox | GCHC 063.2C/1x2-2508-1-D/6/32/2.10/1800/AXS/1/015023 | 6994 | 2 | 1 | 2508 | Axial | 42494 | 42792 | 180.66 | 7961 | 615 | VT03145U.1 | 0.266 | 0.65 | B | 34.95 | 66.39 | 2025-01-15 | FlatCompact-BCD_1x2 | 1884 | 888 | 965 |  |  | 147.3 | 28 | 28 | 630 | EC motor | 5060 | 1 | no | no | C | D | Aluminum | 2025-01-02 | 8 | 6 | yes | piece | 1
GCHC PD 050.2/22-47 | GCHC PD | 050.2/22-47 | 4236490 | finoox | GCHC 050.2D/2x2-2521-1-D/6/80/2.10/2400/AXS/1/015023 | 12975 | 2 | 2 | 2521 | Axial | 135667 | 136.31 | 602.19 | 25483 | 1135 | VT03011U.1 | 1932-01-01 | 1965-01-01 | C | 46.81 | 78.48 | 52 | FlatCompact-BCD_2x2 | 2484 | 2096 | 936 |  |  | 384.3 | 42 | 42 | 500 | EC motor | 5060 | 1 | no | no | D | D | Aluminum | 2025-01-02 | 8 | 6 | yes | piece | 1
GCHC PD 080.3/23-64 | GCHC PD | 080.3/23-64 | 6183286 | finoox | GCHC 080.3D/2x3-3557-2-D/6/80/2.10/3600/EXS/1/015023 | 40491 | 3 | 2 | 3557 | Axial | 397742 | 398691 | 903.29 | 103081 | 1100 | VT01445U.3 | 2025-01-17 | 2025-02-04 | E | 64.14 | 96.02 | 86.5 | FlatCompact-BCD_2x3 | 3684 | 2096 | 1170 |  |  | 745 | 76.1 | 76.1 | 800 | EC motor | 5060 | 2 | no | no | D | D | Epoxy coated aluminum | 2025-01-02 | 4 | 6 | yes | piece | 1
GCHC PD 080.3/13-47 | GCHC PD | 080.3/13-47 | 6087441 | finoox | GCHC 080.3D/1x3-3563-2-D/6/40/2.10/3600/AXS/1/015023 | 16607 | 3 | 1 | 3563 | Axial | 144961 | 145616 | 451.65 | 29787 | 670 | VT01445U.3 | 2013 | 2015-01-01 | D | 47.13 | 78.82 | 39.2 | FlatCompact-BCD_1x3 | 3684 | 1088 | 970 |  |  | 385.2 | 42 | 42 | 800 | EC motor | 5060 | 2 | no | no | D | D | Aluminum | 2025-01-02 | 4 | 6 | yes | piece | 1
GCHC PD 050.3/23-54 | GCHC PD | 050.3/23-54 | 6204690 | finoox | GCHC 050.3D/2x3-3617-X-D/4/80/2.10/3600/EXS/1/015023 | 14254 | 3 | 2 | 3617 | Axial | 199777 | 200093 | 602.19 | 49490 | 1260 | VT01524 | 5517 | 2025-04-04 | E | 53.59 | 85.46 | 54.8 | FlatCompact-BCD_2x3 | 3684 | 2096 | 1146 |  |  | 509.6 | 54 | 54 | 500 | AC motor | 60 | X | no | no | D | D | Epoxy coated aluminum | 2025-01-02 | 4 | 4 | yes | piece | 1
GCHC PD 080.3/21-38 | GCHC PD | 080.3/21-38 | 6156527 | finoox | GCHC 080.3D/2x1-1334-S-D/3/80/2.10/1200/AXS/1/015023 | 6845 | 1 | 2 | 1334 | Axial | 62904 | 62948 | 150.55 | 19167 | 510 | VT01371 | 1058 | 1 | D | 38.44 | 69.96 | 2025-03-15 | FlatCompact-BCD_2x1 | 1284 | 2096 | 955 |  |  | 221.8 | 35 | 35 | 800 | AC motor | 50 | S | no | no | D | D | Aluminum | 2025-01-02 | 10 | 3 | yes | piece | 1
GCHC PD 050.2/23-43 | GCHC PD | 050.2/23-43 | 4236543 | finoox | GCHC 050.2D/2x3-2332-D-D/4/80/2.10/3600/AXS/1/015023 | 13214 | 3 | 2 | 2332 | Axial | 153.31 | 153666 | 602.19 | 32878 | 850 | VT01435 | 1493 | 0.74 | C | 42.95 | 74.82 | 54.8 | FlatCompact-BCD_2x3 | 3684 | 2096 | 1146 |  |  | 504.1 | 54 | 54 | 500 | AC motor | 50 | D | no | no | D | D | Aluminum | 2025-01-02 | 4 | 4 | yes | piece | 1
GCHC PD 050.2/13-29 | GCHC PD | 050.2/13-29 | 4240972 | finoox | GCHC 050.2D/1x3-2337-S-D/4/40/2.10/3600/EXS/1/015023 | 7265 | 3 | 1 | 2337 | Axial | 49339 | 49423 | 301.1 | 9715 | 510 | VT01437 | 0.232 | 0.16 | A | 29.22 | 60.91 | 2025-04-24 | FlatCompact-BCD_1x3 | 3684 | 1088 | 946 |  |  | 260.9 | 28 | 28 | 500 | AC motor | 50 | S | no | no | D | D | Epoxy coated aluminum | 2025-01-02 | 6 | 4 | yes | piece | 1
GCHC PD 063.2/22-42 | GCHC PD | 063.2/22-42 | 4237051 | finoox | GCHC 063.2C/2x2-2414-1-D/6/64/2.10/1800/EXS/1/015023 | 14041 | 2 | 2 | 2414 | Axial | 101073 | 101553 | 361.32 | 20341 | 770 | VT03145U.1 | 0.992 | 2015-01-01 | C | 42.29 | 73.83 | 31.2 | FlatCompact-BCD_2x2 | 1884 | 1696 | 965 |  |  | 265.9 | 35 | 35 | 630 | EC motor | 5060 | 1 | no | no | C | D | Epoxy coated aluminum | 2025-01-02 | 8 | 6 | yes | piece | 1
GCHC PD 063.2/21-52 | GCHC PD | 063.2/21-52 | 4237606 | finoox | GCHC 063.2D/2x1-2357-S-D/3/80/2.10/1200/AXS/1/015023 | 7264 | 1 | 2 | 2357 | Axial | 76138 | 76364 | 150.55 | 25781 | 1040 | VT01441 | 3006 | 3 | E | 52.15 | 83.66 | 2025-03-15 | FlatCompact-BCD_2x1 | 1284 | 2096 | 956 |  |  | 212.2 | 35 | 35 | 630 | AC motor | 50 | S | no | no | D | D | Aluminum | 2025-01-02 | 8 | 3 | yes | piece | 1
GCHC PD 063.2/21-45 | GCHC PD | 063.2/21-45 | 4237688 | finoox | GCHC 063.2D/2x1-2413-2-D/4/80/2.10/1200/EXS/1/015023 | 9128 | 1 | 2 | 2413 | Axial | 78131 | 78282 | 200.73 | 20942 | 1000 | VT03144U.1 | 1198 | 2025-01-01 | D | 44.84 | 76.36 | 2025-04-19 | FlatCompact-BCD_2x1 | 1284 | 2096 | 973 |  |  | 190 | 35 | 35 | 630 | EC motor | 5060 | 2 | no | no | D | D | Epoxy coated aluminum | 2025-01-02 | 10 | 4 | yes | piece | 1
GCHC PD 050.2/22-27 | GCHC PD | 050.2/22-27 | 4235458 | finoox | GCHC 050.2C/2x2-2391-L-D/4/64/2.10/1800/EXS/1/015023 | 7173 | 2 | 2 | 2391 | Axial | 53483 | 53612 | 240.88 | 11243 | 520 | VT01437 | 0.413 | 0.18 | B | 2025-06-27 | 58.6 | 2025-06-20 | FlatCompact-BCD_2x2 | 1884 | 1696 | 946 |  |  | 235.6 | 28 | 28 | 500 | AC motor | 60 | L | no | no | C | D | Epoxy coated aluminum | 2025-01-02 | 8 | 4 | yes | piece | 1
GCHC PD 050.2/13-56 | GCHC PD | 050.2/13-56 | 4241071 | finoox | GCHC 050.2D/1x3-2420-2-D/4/40/2.10/3600/AXS/1/015023 | 10146 | 3 | 1 | 2420 | Axial | 113346 | 113.51 | 301.1 | 29188 | 1600 | VT03013U.1 | 2627 | 1965-01-01 | D | 55.75 | 87.45 | 26 | FlatCompact-BCD_1x3 | 3684 | 1088 | 957 |  |  | 269.7 | 42 | 42 | 500 | EC motor | 5060 | 2 | no | no | D | D | Aluminum | 2025-01-02 | 4 | 4 | yes | piece | 1
GCHC PD 050.2/22-47 | GCHC PD | 050.2/22-47 | 4235388 | finoox | GCHC 050.2C/2x2-2348-S-D/4/64/2.10/1800/EXS/1/015023 | 7342 | 2 | 2 | 2348 | Axial | 94.01 | 94031 | 240.88 | 26061 | 1180 | VT03150U | 2138 | 0.9 | D | 46.59 | 78.13 | 2025-07-21 | FlatCompact-BCD_2x2 | 1884 | 1696 | 919 |  |  | 245.4 | 35 | 35 | 500 | AC motor | 50 | S | no | no | C | D | Epoxy coated aluminum | 2025-01-02 | 8 | 4 | yes | piece | 1
GCHC PD 045.2/13-49 | GCHC PD | 045.2/13-49 | 4239360 | finoox | GCHC 045.2C/1x3-2419-1-D/6/32/2.10/2700/AXS/1/015023 | 7371 | 3 | 1 | 2419 | Axial | 79489 | 78736 | 270.99 | 15680 | 1350 | VT03007U.1 | 1139 | 1965-01-01 | D | 49.28 | 80.81 | 2025-06-22 | FlatCompact-BCD_1x3 | 2784 | 888 | 885 |  |  | 201.9 | 35 | 35 | 450 | EC motor | 5060 | 1 | no | no | C | D | Aluminum | 2025-01-02 | 6 | 6 | yes | piece | 1
GCHC PD 063.2/13-29 | GCHC PD | 063.2/13-29 | 4242636 | finoox | GCHC 063.2D/1x3-2506-1-D/4/40/2.10/3600/EXS/1/015023 | 10743 | 3 | 1 | 2506 | Axial | 69428 | 69616 | 301.1 | 14717 | 540 | VT03145U.1 | 0.238 | 0.45 | A+ | 28.97 | 60.66 | 2025-02-25 | FlatCompact-BCD_1x3 | 3684 | 1088 | 965 |  |  | 257.2 | 35 | 35 | 630 | EC motor | 5060 | 1 | no | no | D | D | Epoxy coated aluminum | 2025-01-02 | 4 | 4 | yes | piece | 1
GCHC PD 045.2/12-47 | GCHC PD | 045.2/12-47 | 4234268 | finoox | GCHC 045.2B/1x2-2530-1-D/3/24/2.10/1440/AXS/1/015023 | 3790 | 2 | 1 | 2530 | Axial | 25703 | 25726 | 54.2 | 8464 | 1200 | VT03007U.1 | 0.561 | 2025-01-01 | D | 46.53 | 77.87 | 2025-07-04 | FlatCompact-BCD_1x2 | 1524 | 668 | 885 |  |  | 79.5 | 22 | 22 | 450 | EC motor | 5060 | 1 | no | no | B | D | Aluminum | 2025-01-02 | 8 | 3 | yes | piece | 1
GCHC PD 045.2/22-53 | GCHC PD | 045.2/22-53 | 4234926 | finoox | GCHC 045.2C/2x2-2533-1-D/3/64/2.10/1800/AXS/1/015023 | 7774 | 2 | 2 | 2533 | Axial | 74248 | 74139 | 180.66 | 23336 | 1425 | VT03007U.1 | 1791 | 2025-09-01 | D | 52.64 | 84.16 | 2025-09-16 | FlatCompact-BCD_2x2 | 1884 | 1696 | 885 |  |  | 202.5 | 35 | 35 | 450 | EC motor | 5060 | 1 | no | no | C | D | Aluminum | 2025-01-02 | 8 | 3 | yes | piece | 1
GCHC PD 063.2/22-68 | GCHC PD | 063.2/22-68 | 4237147 | finoox | GCHC 063.2C/2x2-2552-2-D/4/64/2.10/1800/EXS/1/015023 | 17086 | 2 | 2 | 2552 | Axial | 141938 | 142185 | 240.88 | 53287 | 1435 | VT03143U.1 | 11781 | 2025-03-04 | E | 68.08 | 99.63 | 2025-08-22 | FlatCompact-BCD_2x2 | 1884 | 1696 | 961 |  |  | 321.1 | 42 | 42 | 630 | EC motor | 5060 | 2 | no | no | C | D | Epoxy coated aluminum | 2025-01-02 | 6 | 4 | yes | piece | 1
GCHC PD 050.2/21-45 | GCHC PD | 050.2/21-45 | 4235308 | finoox | GCHC 050.2C/2x1-2522-1-D/3/64/2.10/900/AXS/1/015023 | 4986 | 1 | 2 | 2522 | Axial | 41068 | 41299 | 90.33 | 13058 | 1200 | VT03011U.1 | 0.789 | 2025-09-01 | D | 44.98 | 76.4 | 2025-09-08 | FlatCompact-BCD_2x1 | 984 | 1696 | 936 |  |  | 120.4 | 28 | 28 | 500 | EC motor | 5060 | 1 | no | no | C | D | Aluminum | 2025-01-02 | 8 | 3 | yes | piece | 1
GCHC PD 050.2/14-48 | GCHC PD | 050.2/14-48 | 4240424 | finoox | GCHC 050.2C/1x4-2522-1-D/3/32/2.10/3600/AXS/1/015023 | 8306 | 4 | 1 | 2522 | Axial | 78979 | 78901 | 180.66 | 26116 | 1200 | VT03011U.1 | 1578 | 2025-09-01 | D | 47.75 | 79.41 | 2025-05-15 | FlatCompact-BCD_1x4 | 3684 | 888 | 936 |  |  | 214.8 | 35 | 35 | 500 | EC motor | 5060 | 1 | no | no | C | D | Aluminum | 2025-01-02 | 4 | 3 | yes | piece | 1
GCHC PD 050.2/11-50 | GCHC PD | 050.2/11-50 | 4240681 | finoox | GCHC 050.2D/1x1-2561-2-D/4/40/2.10/1200/AXS/1/015023 | 3675 | 1 | 1 | 2561 | Axial | 35623 | 35734 | 100.37 | 8747 | 1505 | VT03013U.1 | 0.718 | 1938-01-01 | D | 50.48 | 81.86 | 2025-06-08 | FlatCompact-BCD_1x1 | 1284 | 1088 | 957 |  |  | 102.7 | 22 | 22 | 500 | EC motor | 5060 | 2 | no | no | D | D | Aluminum | 2025-01-02 | 10 | 4 | yes | piece | 1
GCHC PD 063.2/12-28 | GCHC PD | 063.2/12-28 | 4241483 | finoox | GCHC 063.2C/1x2-2503-1-D/6/32/2.10/1800/EXS/1/015023 | 7313 | 2 | 1 | 2503 | Axial | 29.87 | 30072 | 180.66 | 5270 | 425 | VT03145U.1 | 0.101 | 0.25 | A+ | 27.53 | 58.97 | 2025-08-14 | FlatCompact-BCD_1x2 | 1884 | 888 | 965 |  |  | 146.7 | 22 | 22 | 630 | EC motor | 5060 | 1 | no | no | C | D | Epoxy coated aluminum | 2025-01-02 | 8 | 6 | yes | piece | 1
GCHC PD 080.3/13-55 | GCHC PD | 080.3/13-55 | 6116148 | finoox | GCHC 080.3D/1x3-3483-K-D/4/40/2.10/3600/EXS/1/015023 | 10833 | 3 | 1 | 3483 | Axial | 148.87 | 148054 | 301.1 | 51319 | 960 | VT01526 | 7892 | 4 | E | 54.5 | 86.2 | 26 | FlatCompact-BCD_1x3 | 3684 | 1088 | 961 |  |  | 336.9 | 42 | 42 | 800 | AC motor | 60 | K | no | no | D | D | Epoxy coated aluminum | 2025-01-02 | 4 | 4 | yes | piece | 1
GCHC PD 040.2/12-45 | GCHC PD | 040.2/12-45 | 4234137 | finoox | GCHC 040.2B/1x2-1735-X-D/4/24/2.10/1440/AXS/1/015023 | 2596 | 2 | 1 | 1735 | Axial | 28.49 | 28572 | 72.26 | 7295 | 1450 | VT0605 | 0.537 | 2025-01-01 | D | 44.73 | 76.05 | 2025-01-06 | FlatCompact-BCD_1x2 | 1524 | 668 | 826 |  |  | 84 | 22 | 22 | 400 | AC motor | 60 | X | no | no | B | D | Aluminum | 2025-01-02 | 8 | 4 | yes | piece | 1
GCHC PD 050.2/23-32 | GCHC PD | 050.2/23-32 | 4236563 | finoox | GCHC 050.2D/2x3-2337-S-D/3/80/2.10/3600/EXS/1/015023 | 12108 | 3 | 2 | 2337 | Axial | 87094 | 86972 | 451.65 | 19886 | 510 | VT01437 | 0.461 | 0.16 | A | 32.21 | 64.09 | 38.5 | FlatCompact-BCD_2x3 | 3684 | 2096 | 1146 |  |  | 435.9 | 35 | 35 | 500 | AC motor | 50 | S | no | no | D | D | Epoxy coated aluminum | 2025-01-02 | 6 | 3 | yes | piece | 1
GCHC PD 050.2/11-21 | GCHC PD | 050.2/11-21 | 4239628 | finoox | GCHC 050.2C/1x1-2391-L-D/6/32/2.10/900/AXS/1/015023 | 2598 | 1 | 1 | 2391 | Axial | 14288 | 14421 | 90.33 | 2518 | 520 | VT01437 | 0.104 | 0.18 | B | 20.78 | 52.09 | 2025-06-07 | FlatCompact-BCD_1x1 | 984 | 888 | 946 |  |  | 82.9 | 16 | 16 | 500 | AC motor | 60 | L | no | no | C | D | Aluminum | 2025-01-02 | 12 | 6 | yes | piece | 1
GCHC PD 063.2/13-43 | GCHC PD | 063.2/13-43 | 4241789 | finoox | GCHC 063.2C/1x3-2557-2-D/3/32/2.10/2700/EXS/1/015023 | 9187 | 3 | 1 | 2557 | Axial | 68721 | 68813 | 135.49 | 25139 | 900 | VT03144U.1 | 1454 | 0.85 | D | 42.73 | 74.28 | 2025-01-12 | FlatCompact-BCD_1x3 | 2784 | 888 | 973 |  |  | 183.2 | 35 | 35 | 630 | EC motor | 5060 | 2 | no | no | C | D | Epoxy coated aluminum | 2025-01-02 | 4 | 3 | yes | piece | 1
GCHC PD 063.2/11-31 | GCHC PD | 063.2/11-31 | 4242175 | finoox | GCHC 063.2D/1x1-2511-1-D/6/40/2.10/1200/EXS/1/015023 | 5315 | 1 | 1 | 2511 | Axial | 33157 | 33.42 | 150.55 | 6263 | 730 | VT03145U.1 | 0.191 | 1 | B | 31.42 | 62.8 | 2025-06-12 | FlatCompact-BCD_1x1 | 1284 | 1088 | 965 |  |  | 113.7 | 22 | 22 | 630 | EC motor | 5060 | 1 | no | no | D | D | Epoxy coated aluminum | 2025-01-02 | 10 | 6 | yes | piece | 1
GCHC PD 063.2/13-36 | GCHC PD | 063.2/13-36 | 4242665 | finoox | GCHC 063.2D/1x3-2511-1-D/3/40/2.10/3600/EXS/1/015023 | 9771 | 3 | 1 | 2511 | Axial | 74809 | 74725 | 225.82 | 20925 | 730 | VT03145U.1 | 0.525 | 1 | B | 35.7 | 67.39 | 2025-03-19 | FlatCompact-BCD_1x3 | 3684 | 1088 | 965 |  |  | 235.5 | 35 | 35 | 630 | EC motor | 5060 | 1 | no | no | D | D | Epoxy coated aluminum | 2025-01-02 | 4 | 3 | yes | piece | 1
GCHC PD 050.2/11-40 | GCHC PD | 050.2/11-40 | 4239707 | finoox | GCHC 050.2C/1x1-2520-1-D/3/32/2.10/900/EXS/1/015023 | 2672 | 1 | 1 | 2520 | Axial | 18489 | 18.58 | 45.16 | 5820 | 1070 | VT03011U.1 | 0.286 | 2025-04-01 | D | 39.64 | 70.95 | 2025-09-03 | FlatCompact-BCD_1x1 | 984 | 888 | 936 |  |  | 67.3 | 16 | 16 | 500 | EC motor | 5060 | 1 | no | no | C | D | Epoxy coated aluminum | 2025-01-02 | 8 | 3 | yes | piece | 1
GCHC PD 063.2/13-32 | GCHC PD | 063.2/13-32 | 4242645 | finoox | GCHC 063.2D/1x3-2508-1-D/4/40/2.10/3600/AXS/1/015023 | 10140 | 3 | 1 | 2508 | Axial | 78333 | 78495 | 301.1 | 16919 | 615 | VT03145U.1 | 0.338 | 0.65 | A | 31.86 | 63.56 | 2025-02-25 | FlatCompact-BCD_1x3 | 3684 | 1088 | 965 |  |  | 257.2 | 35 | 35 | 630 | EC motor | 5060 | 1 | no | no | D | D | Aluminum | 2025-01-02 | 4 | 4 | yes | piece | 1
GCHC PD 063.2/12-23 | GCHC PD | 063.2/12-23 | 4242373 | finoox | GCHC 063.2D/1x2-2503-1-D/6/40/2.10/2400/EXS/1/015023 | 8972 | 2 | 1 | 2503 | Axial | 40995 | 41152 | 301.1 | 7016 | 425 | VT03145U.1 | 0.092 | 0.25 | A+ | 22.71 | 54.25 | 2025-02-24 | FlatCompact-BCD_1x2 | 2484 | 1088 | 965 |  |  | 207.8 | 22 | 22 | 630 | EC motor | 5060 | 1 | no | no | D | D | Epoxy coated aluminum | 2025-01-02 | 10 | 6 | yes | piece | 1
GCHC PD 063.2/12-59 | GCHC PD | 063.2/12-59 | 4242433 | finoox | GCHC 063.2D/1x2-2548-2-D/6/40/2.10/2400/EXS/1/015023 | 11359 | 2 | 1 | 2548 | Axial | 105895 | 106273 | 301.1 | 23566 | 1135 | VT03143U.1 | 1983-02-01 | 1937-02-01 | E | 58.76 | 90.3 | 2025-01-26 | FlatCompact-BCD_1x2 | 2484 | 1088 | 961 |  |  | 255.1 | 42 | 42 | 630 | EC motor | 5060 | 2 | no | no | D | D | Epoxy coated aluminum | 2025-01-02 | 6 | 6 | yes | piece | 1
GCHC PD 080.2/23-61 | GCHC PD | 080.2/23-61 | 4238888 | finoox | GCHC 080.2D/2x3-1656-2-D/6/80/2.10/3600/AXS/1/015023 | 36154 | 3 | 2 | 1656 | Axial | 393 | 394051 | 903.29 | 95005 | 1000 | VT03059U.2 | 13641 | 2025-02-03 | E | 60.87 | 92.76 | 86.5 | FlatCompact-BCD_2x3 | 3684 | 2096 | 1200 |  |  | 688.6 | 76.1 | 76.1 | 800 | EC motor | 5060 | 2 | no | no | D | D | Aluminum | 2025-01-02 | 4 | 6 | yes | piece | 1
GCHC PD 050.2/12-42 | GCHC PD | 050.2/12-42 | 4240774 | finoox | GCHC 050.2D/1x2-2384-I-D/4/40/2.10/2400/EXS/1/015023 | 4923 | 2 | 1 | 2384 | Axial | 50299 | 50299 | 200.73 | 11369 | 790 | VT01435 | 0.709 | 0.88 | D | 41.75 | 73.29 | 2025-08-16 | FlatCompact-BCD_1x2 | 2484 | 1088 | 946 |  |  | 187.7 | 28 | 28 | 500 | AC motor | 60 | I | no | no | D | D | Epoxy coated aluminum | 2025-01-02 | 8 | 4 | yes | piece | 1
GCHC PD 045.2/11-48 | GCHC PD | 045.2/11-48 | 4234172 | finoox | GCHC 045.2B/1x1-2409-1-D/3/24/2.10/720/AXS/1/015023 | 2272 | 1 | 1 | 2409 | Axial | 14639 | 14776 | 2025-01-27 | 5358 | 1500 | VT03007U.1 | 0.537 | 2025-02-02 | E | 48.41 | 79.64 | 2025-04-02 | FlatCompact-BCD_1x1 | 804 | 668 | 885 |  |  | 46.1 | 16 | 16 | 450 | EC motor | 5060 | 1 | no | no | B | D | Aluminum | 2025-01-02 | 8 | 3 | yes | piece | 1
GCHC PD 063.2/11-17 | GCHC PD | 063.2/11-17 | 4242071 | finoox | GCHC 063.2D/1x1-2399-J-D/3/40/2.10/1200/EXS/1/015023 | 3552 | 1 | 1 | 2399 | Axial | 15166 | 15.16 | 75.27 | 3441 | 290 | VT01442 | 0.07 | 0.14 | A | 17.28 | 48.65 | 2025-03-06 | FlatCompact-BCD_1x1 | 1284 | 1088 | 948 |  |  | 94.4 | 16 | 16 | 630 | AC motor | 60 | J | no | no | D | D | Epoxy coated aluminum | 2025-01-02 | 10 | 3 | yes | piece | 1
GCHC PD 080.2/21-38 | GCHC PD | 080.2/21-38 | 4238423 | finoox | GCHC 080.2D/2x1-2487-1-D/4/80/2.10/1200/AXS/1/015023 | 8269 | 1 | 2 | 2487 | Axial | 76434 | 76783 | 200.73 | 19448 | 600 | VT03061U.1 | 0.82 | 1985-01-01 | C | 38.17 | 69.69 | 2025-04-19 | FlatCompact-BCD_2x1 | 1284 | 2096 | 958 |  |  | 194 | 35 | 35 | 800 | EC motor | 5060 | 1 | no | no | D | D | Aluminum | 2025-01-02 | 10 | 4 | yes | piece | 1
GCHC PD 063.2/12-42 | GCHC PD | 063.2/12-42 | 4242486 | finoox | GCHC 063.2D/1x2-2557-2-D/4/40/2.10/2400/EXS/1/015023 | 8296 | 2 | 1 | 2557 | Axial | 71524 | 71557 | 200.73 | 18781 | 900 | VT03144U.1 | 0.882 | 0.85 | C | 42.45 | 74 | 2025-04-17 | FlatCompact-BCD_1x2 | 2484 | 1088 | 973 |  |  | 188.5 | 35 | 35 | 630 | EC motor | 5060 | 2 | no | no | D | D | Epoxy coated aluminum | 2025-01-02 | 6 | 4 | yes | piece | 1
GCHC PD 045.2/11-44 | GCHC PD | 045.2/11-44 | 4234208 | finoox | GCHC 045.2B/1x1-2530-1-D/3/24/2.10/720/AXS/1/015023 | 2272 | 1 | 1 | 2530 | Axial | 12711 | 12816 | 2025-01-27 | 4232 | 1200 | VT03007U.1 | 0.281 | 2025-01-01 | D | 43.62 | 74.86 | 2025-04-02 | FlatCompact-BCD_1x1 | 804 | 668 | 885 |  |  | 46.1 | 16 | 16 | 450 | EC motor | 5060 | 1 | no | no | B | D | Aluminum | 2025-01-02 | 8 | 3 | yes | piece | 1
GCHC PD 050.2/13-44 | GCHC PD | 050.2/13-44 | 4234720 | finoox | GCHC 050.2B/1x3-2520-1-D/3/24/2.10/2160/AXS/1/015023 | 5635 | 3 | 1 | 2520 | Axial | 40725 | 40651 | 81.3 | 14677 | 1070 | VT03011U.1 | 0.935 | 2025-04-01 | D | 44.1 | 75.55 | 2025-01-07 | FlatCompact-BCD_1x3 | 2244 | 668 | 936 |  |  | 118 | 28 | 28 | 500 | EC motor | 5060 | 1 | no | no | B | D | Aluminum | 2025-01-02 | 6 | 3 | yes | piece | 1
GCHC PD 050.2/21-43 | GCHC PD | 050.2/21-43 | 4236242 | finoox | GCHC 050.2D/2x1-2520-1-D/3/80/2.10/1200/AXS/1/015023 | 5734 | 1 | 2 | 2520 | Axial | 48033 | 48085 | 150.55 | 12639 | 1070 | VT03011U.1 | 0.536 | 2025-04-01 | C | 43.2 | 74.71 | 14 | FlatCompact-BCD_2x1 | 1284 | 2096 | 936 |  |  | 163.9 | 28 | 28 | 500 | EC motor | 5060 | 1 | no | no | D | D | Aluminum | 2025-01-02 | 10 | 3 | yes | piece | 1
GCHC PD 050.2/13-56 | GCHC PD | 050.2/13-56 | 4234746 | finoox | GCHC 050.2B/1x3-2562-2-D/3/24/2.10/2160/EXS/1/015023 | 7409 | 3 | 1 | 2562 | Axial | 47151 | 46982 | 81.3 | 22250 | 1595 | VT03013U.1 | 2864 | 1965-01-01 | E | 55.65 | 87.1 | 2025-01-07 | FlatCompact-BCD_1x3 | 2244 | 668 | 957 |  |  | 131.8 | 28 | 28 | 500 | EC motor | 5060 | 2 | no | no | B | D | Epoxy coated aluminum | 2025-01-02 | 6 | 3 | yes | piece | 1
GCHC PD 050.2/22-56 | GCHC PD | 050.2/22-56 | 4235565 | finoox | GCHC 050.2C/2x2-2561-2-D/3/64/2.10/1800/EXS/1/015023 | 10926 | 2 | 2 | 2561 | Axial | 90727 | 90828 | 180.66 | 32975 | 1505 | VT03013U.1 | 3009 | 1938-01-01 | E | 55.58 | 87.13 | 17 | FlatCompact-BCD_2x2 | 1884 | 1696 | 957 |  |  | 228 | 35 | 35 | 500 | EC motor | 5060 | 2 | no | no | C | D | Epoxy coated aluminum | 2025-01-02 | 6 | 3 | yes | piece | 1
GCHC PD 063.2/12-25 | GCHC PD | 063.2/12-25 | 4241479 | finoox | GCHC 063.2C/1x2-2503-1-D/4/32/2.10/1800/AXS/1/015023 | 6177 | 2 | 1 | 2503 | Axial | 28838 | 28929 | 120.44 | 6079 | 425 | VT03145U.1 | 0.098 | 0.25 | A+ | 24.89 | 56.33 | 10 | FlatCompact-BCD_1x2 | 1884 | 888 | 965 |  |  | 129.2 | 22 | 22 | 630 | EC motor | 5060 | 1 | no | no | C | D | Aluminum | 2025-01-02 | 8 | 4 | yes | piece | 1
GCHC PD 063.2/21-39 | GCHC PD | 063.2/21-39 | 4236950 | finoox | GCHC 063.2C/2x1-2554-2-D/6/64/2.10/900/AXS/1/015023 | 8395 | 1 | 2 | 2554 | Axial | 56.14 | 56575 | 180.66 | 11551 | 750 | VT03144U.1 | 0.631 | 0.6 | C | 38.97 | 70.4 | 2025-03-16 | FlatCompact-BCD_2x1 | 984 | 1696 | 973 |  |  | 157.2 | 28 | 28 | 630 | EC motor | 5060 | 2 | no | no | C | D | Aluminum | 2025-01-02 | 12 | 6 | yes | piece | 1
GCHC PD 080.2/21-55 | GCHC PD | 080.2/21-55 | 4238611 | finoox | GCHC 080.2D/2x1-2710-2-D/6/80/2.10/1200/EXS/1/015023 | 11811 | 1 | 2 | 2710 | Axial | 124.67 | 125269 | 301.1 | 29954 | 975 | VT03059U.2 | 3954 | 3 | E | 55 | 86.53 | 2025-09-28 | FlatCompact-BCD_2x1 | 1284 | 2096 | 1000 |  |  | 250 | 42 | 42 | 800 | EC motor | 5060 | 2 | no | no | D | D | Epoxy coated aluminum | 2025-01-02 | 10 | 6 | yes | piece | 1
GCHC PD 080.3/23-38 | GCHC PD | 080.3/23-38 | 6107537 | finoox | GCHC 080.3D/2x3-3564-2-D/4/80/2.10/3600/AXS/1/015023 | 33454 | 3 | 2 | 3564 | Axial | 186932 | 187203 | 602.19 | 43289 | 440 | VT01445U.3 | 1299 | 0.6 | B | 37.69 | 69.58 | 54.8 | FlatCompact-BCD_2x3 | 3684 | 2096 | 1170 |  |  | 639.9 | 54 | 54 | 800 | EC motor | 5060 | 2 | no | no | D | D | Aluminum | 2025-01-02 | 4 | 4 | yes | piece | 1
GCHC PD 050.2/22-41 | GCHC PD | 050.2/22-41 | 4235356 | finoox | GCHC 050.2C/2x2-2332-D-D/6/64/2.10/1800/AXS/1/015023 | 8063 | 2 | 2 | 2332 | Axial | 93812 | 94383 | 361.32 | 17999 | 850 | VT01435 | 1092 | 0.74 | C | 40.65 | 72.19 | 31.2 | FlatCompact-BCD_2x2 | 1884 | 1696 | 946 |  |  | 282.5 | 35 | 35 | 500 | AC motor | 50 | D | no | no | C | D | Aluminum | 2025-01-02 | 8 | 6 | yes | piece | 1
GCHC PD 050.2/21-31 | GCHC PD | 050.2/21-31 | 4236070 | finoox | GCHC 050.2D/2x1-2333-S-D/6/80/2.10/1200/AXS/1/015023 | 6207 | 1 | 2 | 2333 | Axial | 41939 | 42299 | 301.1 | 7179 | 530 | VT01435 | 0.297 | 0.35 | B | 30.67 | 62.18 | 2025-01-26 | FlatCompact-BCD_2x1 | 1284 | 2096 | 946 |  |  | 219.7 | 28 | 28 | 500 | AC motor | 50 | S | no | no | D | D | Aluminum | 2025-01-02 | 12 | 6 | yes | piece | 1
GCHC PD 050.2/22-32 | GCHC PD | 050.2/22-32 | 4235421 | finoox | GCHC 050.2C/2x2-2385-J-D/3/64/2.10/1800/EXS/1/015023 | 6502 | 2 | 2 | 2385 | Axial | 45315 | 45287 | 180.66 | 11060 | 430 | VT01435 | 0.531 | 0.32 | C | 31.57 | 63.11 | 2025-09-15 | FlatCompact-BCD_2x2 | 1884 | 1696 | 946 |  |  | 228.5 | 28 | 28 | 500 | AC motor | 60 | J | no | no | C | D | Epoxy coated aluminum | 2025-01-02 | 8 | 3 | yes | piece | 1
GCHC PD 050.2/12-32 | GCHC PD | 050.2/12-32 | 4239846 | finoox | GCHC 050.2C/1x2-2388-I-D/6/32/2.10/1800/AXS/1/015023 | 4208 | 2 | 1 | 2388 | Axial | 39084 | 39443 | 180.66 | 7196 | 710 | VT01437 | 0.328 | 0.34 | B | 32.37 | 63.8 | 2025-08-14 | FlatCompact-BCD_1x2 | 1884 | 888 | 946 |  |  | 146.9 | 22 | 22 | 500 | AC motor | 60 | I | no | no | C | D | Aluminum | 2025-01-02 | 8 | 6 | yes | piece | 1
GCHC PD 050.2/12-46 | GCHC PD | 050.2/12-46 | 4239874 | finoox | GCHC 050.2C/1x2-2411-1-D/3/32/2.10/1800/AXS/1/015023 | 4363 | 2 | 1 | 2411 | Axial | 42581 | 42648 | 90.33 | 13771 | 1260 | VT03011U.1 | 0.917 | 2025-02-02 | D | 46.1 | 77.53 | 8 | FlatCompact-BCD_1x2 | 1884 | 888 | 936 |  |  | 116.6 | 28 | 28 | 500 | EC motor | 5060 | 1 | no | no | C | D | Aluminum | 2025-01-02 | 6 | 3 | yes | piece | 1
GCHC PD 050.2/22-24 | GCHC PD | 050.2/22-24 | 4236397 | finoox | GCHC 050.2D/2x2-2389-J-D/6/80/2.10/2400/EXS/1/015023 | 11531 | 2 | 2 | 2389 | Axial | 63984 | 64.48 | 602.19 | 10593 | 450 | VT01437 | 0.327 | 0.17 | A | 24.44 | 56.11 | 49.1 | FlatCompact-BCD_2x2 | 2484 | 2096 | 946 |  |  | 389.9 | 28 | 28 | 500 | AC motor | 60 | J | no | no | D | D | Epoxy coated aluminum | 2025-01-02 | 10 | 6 | yes | piece | 1
GCHC PD 050.2/11-33 | GCHC PD | 050.2/11-33 | 4240566 | finoox | GCHC 050.2D/1x1-2390-K-D/3/40/2.10/1200/AXS/1/015023 | 2428 | 1 | 1 | 2390 | Axial | 19736 | 19759 | 75.27 | 4791 | 760 | VT01437 | 0.166 | 0.35 | B | 32.94 | 64.32 | 2025-03-06 | FlatCompact-BCD_1x1 | 1284 | 1088 | 946 |  |  | 92.5 | 16 | 16 | 500 | AC motor | 60 | K | no | no | D | D | Aluminum | 2025-01-02 | 10 | 3 | yes | piece | 1
GCHC PD 050.2/13-38 | GCHC PD | 050.2/13-38 | 4240052 | finoox | GCHC 050.2C/1x3-2355-X-D/6/32/2.10/2700/AXS/1/015023 | 6276 | 3 | 1 | 2355 | Axial | 66243 | 66617 | 270.99 | 12542 | 810 | VT03093U | 0.885 | 2025-03-01 | C | 37.78 | 69.32 | 2025-06-22 | FlatCompact-BCD_1x3 | 2784 | 888 | 919 |  |  | 216.3 | 35 | 35 | 500 | AC motor | 60 | X | no | no | C | D | Aluminum | 2025-01-02 | 6 | 6 | yes | piece | 1
GCHC PD 063.2/24-48 | GCHC PD | 063.2/24-48 | 4237591 | finoox | GCHC 063.2C/2x4-2558-2-D/4/64/2.10/3600/AXS/1/015023 | 24254 | 4 | 2 | 2558 | Axial | 223123 | 223.09 | 481.75 | 67194 | 950 | VT03144U.1 | 4698 | 1 | D | 47.86 | 79.69 | 44 | FlatCompact-BCD_2x4 | 3684 | 1696 | 1173 |  |  | 470.1 | 54 | 54 | 630 | EC motor | 5060 | 2 | no | no | C | D | Aluminum | 2025-01-02 | 4 | 4 | yes | piece | 1
GCHC PD 080.2/21-31 | GCHC PD | 080.2/21-31 | 4238475 | finoox | GCHC 080.2D/2x1-2499-1-D/4/80/2.10/1200/EXS/1/015023 | 8159 | 1 | 2 | 2499 | Axial | 61.85 | 61989 | 200.73 | 14702 | 465 | VT03062U.1 | 0.389 | 0.95 | B | 31.32 | 62.84 | 2025-01-18 | FlatCompact-BCD_2x1 | 1284 | 2096 | 958 |  |  | 191.6 | 28 | 28 | 800 | EC motor | 5060 | 1 | no | no | D | D | Epoxy coated aluminum | 2025-01-02 | 10 | 4 | yes | piece | 1
GCHC PD 035.2/12-42 | GCHC PD | 035.2/12-42 | 4234087 | finoox | GCHC 035.2B/1x2-2479-1-D/4/24/2.10/1440/EXS/1/015023 | 3607 | 2 | 1 | 2479 | Axial | 2025-04-25 | 25509 | 72.26 | 6389 | 1475 | VT03133 | 0.31 | 1935-01-01 | C | 41.62 | 72.94 | 6 | FlatCompact-BCD_1x2 | 1524 | 668 | 827 |  |  | 79.3 | 18 | 18 | 350 | EC motor | 5060 | 1 | no | no | B | D | Epoxy coated aluminum | 2025-01-02 | 8 | 4 | yes | piece | 1
GCHC PD 063.2/24-32 | GCHC PD | 063.2/24-32 | 4237489 | finoox | GCHC 063.2C/2x4-2504-1-D/4/64/2.10/3600/AXS/1/015023 | 21657 | 4 | 2 | 2504 | Axial | 124.15 | 124413 | 481.75 | 26729 | 460 | VT03145U.1 | 0.482 | 0.3 | A+ | 32.28 | 64.11 | 41.4 | FlatCompact-BCD_2x4 | 3684 | 1696 | 1165 |  |  | 431.5 | 42 | 42 | 630 | EC motor | 5060 | 1 | no | no | C | D | Aluminum | 2025-01-02 | 4 | 4 | yes | piece | 1
GCHC PD 050.2/12-55 | GCHC PD | 050.2/12-55 | 4234612 | finoox | GCHC 050.2B/1x2-2563-2-D/3/24/2.10/1440/AXS/1/015023 | 4714 | 2 | 1 | 2563 | Axial | 34554 | 34677 | 54.2 | 15716 | 1680 | VT03013U.1 | 2024-02-01 | 1975-01-01 | E | 55.13 | 86.49 | 2025-07-04 | FlatCompact-BCD_1x2 | 1524 | 668 | 957 |  |  | 92.2 | 22 | 22 | 500 | EC motor | 5060 | 2 | no | no | B | D | Aluminum | 2025-01-02 | 8 | 3 | yes | piece | 1
GCHC PD 063.2/22-33 | GCHC PD | 063.2/22-33 | 4237991 | finoox | GCHC 063.2D/2x2-2508-1-D/4/80/2.10/2400/AXS/1/015023 | 13999 | 2 | 2 | 2508 | Axial | 101743 | 101798 | 401.46 | 22559 | 615 | VT03145U.1 | 0.451 | 0.65 | A | 33.13 | 64.81 | 34.8 | FlatCompact-BCD_2x2 | 2484 | 2096 | 965 |  |  | 324.8 | 35 | 35 | 630 | EC motor | 5060 | 1 | no | no | D | D | Aluminum | 2025-01-02 | 8 | 4 | yes | piece | 1
GCHC PD 063.2/13-22 | GCHC PD | 063.2/13-22 | 4241676 | finoox | GCHC 063.2C/1x3-2501-1-D/4/32/2.10/2700/EXS/1/015023 | 8836 | 3 | 1 | 2501 | Axial | 35.34 | 35352 | 180.66 | 7331 | 345 | VT03145U.1 | 0.095 | 0.15 | A+ | 22.49 | 54.04 | 2025-06-14 | FlatCompact-BCD_1x3 | 2784 | 888 | 965 |  |  | 182.4 | 22 | 22 | 630 | EC motor | 5060 | 1 | no | no | C | D | Epoxy coated aluminum | 2025-01-02 | 8 | 4 | yes | piece | 1
GCHC PD 050.2/13-30 | GCHC PD | 050.2/13-30 | 4241087 | finoox | GCHC 050.2D/1x3-2512-1-D/6/40/2.10/3600/EXS/1/015023 | 10723 | 3 | 1 | 2512 | Axial | 55572 | 56.04 | 451.65 | 9363 | 565 | VT03011U.1 | 0.153 | 0.28 | A+ | 30.32 | 62 | 36.2 | FlatCompact-BCD_1x3 | 3684 | 1088 | 936 |  |  | 297.4 | 28 | 28 | 500 | EC motor | 5060 | 1 | no | no | D | D | Epoxy coated aluminum | 2025-01-02 | 6 | 6 | yes | piece | 1
GCHC PD 050.2/22-36 | GCHC PD | 050.2/22-36 | 4236451 | finoox | GCHC 050.2D/2x2-2514-1-D/6/80/2.10/2400/EXS/1/015023 | 13890 | 2 | 2 | 2514 | Axial | 88836 | 89408 | 602.19 | 15353 | 695 | VT03011U.1 | 0.336 | 0.47 | A+ | 35.99 | 67.66 | 50.5 | FlatCompact-BCD_2x2 | 2484 | 2096 | 936 |  |  | 381.6 | 35 | 35 | 500 | EC motor | 5060 | 1 | no | no | D | D | Epoxy coated aluminum | 2025-01-02 | 8 | 6 | yes | piece | 1
GCHC PD 050.2/11-49 | GCHC PD | 050.2/11-49 | 4240700 | finoox | GCHC 050.2D/1x1-2790-K-D/6/40/2.10/1200/AXS/1/015023 | 3303 | 1 | 1 | 2790 | Axial | 46312 | 46596 | 150.55 | 9378 | 1640 | VT03150U | 0.966 | 1964-01-01 | D | 48.66 | 80.03 | 2025-01-13 | FlatCompact-BCD_1x1 | 1284 | 1088 | 919 |  |  | 118.1 | 28 | 28 | 500 | AC motor | 60 | K | no | no | D | D | Aluminum | 2025-01-02 | 10 | 6 | yes | piece | 1
GCHC PD 063.2/23-33 | GCHC PD | 063.2/23-33 | 4237192 | finoox | GCHC 063.2C/2x3-2358-D-D/3/64/2.10/2700/AXS/1/015023 | 11872 | 3 | 2 | 2358 | Axial | 83727 | 83601 | 270.99 | 22250 | 430 | VT01442 | 0.714 | 0.32 | B | 33.22 | 64.87 | 2025-09-23 | FlatCompact-BCD_2x3 | 2784 | 1696 | 948 |  |  | 322.9 | 35 | 35 | 630 | AC motor | 50 | D | no | no | C | D | Aluminum | 2025-01-02 | 6 | 3 | yes | piece | 1
GCHC PD 050.2/11-35 | GCHC PD | 050.2/11-35 | 4240523 | finoox | GCHC 050.2D/1x1-2354-W-D/6/40/2.10/1200/EXS/1/015023 | 3468 | 1 | 1 | 2354 | Axial | 27621 | 27834 | 150.55 | 5011 | 865 | VT03093U | 0.204 | 0.97 | B | 35.22 | 66.59 | 2025-06-12 | FlatCompact-BCD_1x1 | 1284 | 1088 | 919 |  |  | 115.9 | 22 | 22 | 500 | AC motor | 50 | W | no | no | D | D | Epoxy coated aluminum | 2025-01-02 | 10 | 6 | yes | piece | 1
GCHC PD 050.2/13-34 | GCHC PD | 050.2/13-34 | 4240085 | finoox | GCHC 050.2C/1x3-2388-I-D/6/32/2.10/2700/EXS/1/015023 | 6719 | 3 | 1 | 2388 | Axial | 56926 | 57096 | 270.99 | 10794 | 710 | VT01437 | 0.492 | 0.34 | C | 34.01 | 65.56 | 22 | FlatCompact-BCD_1x3 | 2784 | 888 | 946 |  |  | 213.7 | 28 | 28 | 500 | AC motor | 60 | I | no | no | C | D | Epoxy coated aluminum | 2025-01-02 | 8 | 6 | yes | piece | 1
GCHC PD 050.2/23-51 | GCHC PD | 050.2/23-51 | 4236658 | finoox | GCHC 050.2D/2x3-2411-1-D/6/80/2.10/3600/AXS/1/015023 | 19737 | 3 | 2 | 2411 | Axial | 217518 | 218.07 | 903.29 | 42593 | 1260 | VT03011U.1 | 2687 | 2025-02-02 | C | 50.68 | 82.55 | 78.2 | FlatCompact-BCD_2x3 | 3684 | 2096 | 1136 |  |  | 563.9 | 54 | 54 | 500 | EC motor | 5060 | 1 | no | no | D | D | Aluminum | 2025-01-02 | 6 | 6 | yes | piece | 1
GCHC PD 045.2/23-56 | GCHC PD | 045.2/23-56 | 4234948 | finoox | GCHC 045.2C/2x3-2409-1-D/4/64/2.10/2700/EXS/1/015023 | 12503 | 3 | 2 | 2409 | Axial | 130.61 | 130546 | 361.32 | 35863 | 1500 | VT03007U.1 | 3133 | 2025-02-02 | D | 55.52 | 87.16 | 32.1 | FlatCompact-BCD_2x3 | 2784 | 1696 | 885 |  |  | 315.3 | 42 | 42 | 450 | EC motor | 5060 | 1 | no | no | C | D | Epoxy coated aluminum | 2025-01-02 | 6 | 4 | yes | piece | 1
GCHC PD 050.2/23-29 | GCHC PD | 050.2/23-29 | 4235690 | finoox | GCHC 050.2C/2x3-2391-L-D/3/64/2.10/2700/AXS/1/015023 | 8908 | 3 | 2 | 2391 | Axial | 72203 | 72134 | 270.99 | 17760 | 520 | VT01437 | 0.615 | 0.18 | B | 2025-01-29 | 60.76 | 2025-09-23 | FlatCompact-BCD_2x3 | 2784 | 1696 | 946 |  |  | 311.6 | 35 | 35 | 500 | AC motor | 60 | L | no | no | C | D | Aluminum | 2025-01-02 | 6 | 3 | yes | piece | 1
GCHC PD 050.2/12-25 | GCHC PD | 050.2/12-25 | 4240814 | finoox | GCHC 050.2D/1x2-2391-L-D/6/40/2.10/2400/AXS/1/015023 | 5477 | 2 | 1 | 2391 | Axial | 37026 | 37.36 | 301.1 | 6222 | 520 | VT01437 | 0.204 | 0.18 | B | 24.93 | 56.46 | 2025-02-24 | FlatCompact-BCD_1x2 | 2484 | 1088 | 946 |  |  | 210.8 | 22 | 22 | 500 | AC motor | 60 | L | no | no | D | D | Aluminum | 2025-01-02 | 10 | 6 | yes | piece | 1
GCHC PD 050.2/24-40 | GCHC PD | 050.2/24-40 | 4235923 | finoox | GCHC 050.2C/2x4-2390-K-D/3/64/2.10/3600/EXS/1/015023 | 12164 | 4 | 2 | 2390 | Axial | 122533 | 122414 | 361.32 | 34799 | 760 | VT01437 | 1939-01-01 | 0.35 | C | 40.39 | 72.21 | 32.1 | FlatCompact-BCD_2x4 | 3684 | 1696 | 1146 |  |  | 408.8 | 42 | 42 | 500 | AC motor | 60 | K | no | no | C | D | Epoxy coated aluminum | 2025-01-02 | 4 | 3 | yes | piece | 1
GCHC PD 050.2/22-57 | GCHC PD | 050.2/22-57 | 4236426 | finoox | GCHC 050.2D/2x2-2420-2-D/4/80/2.10/2400/EXS/1/015023 | 13860 | 2 | 2 | 2420 | Axial | 146955 | 147044 | 401.46 | 38917 | 1600 | VT03013U.1 | 3502 | 1965-01-01 | D | 57.02 | 88.7 | 36.3 | FlatCompact-BCD_2x2 | 2484 | 2096 | 957 |  |  | 342.1 | 42 | 42 | 500 | EC motor | 5060 | 2 | no | no | D | D | Epoxy coated aluminum | 2025-01-02 | 6 | 4 | yes | piece | 1
GCHC PD 050.2/22-57 | GCHC PD | 050.2/22-57 | 4236427 | finoox | GCHC 050.2D/2x2-2420-2-D/6/80/2.10/2400/EXS/1/015023 | 16356 | 2 | 2 | 2420 | Axial | 182622 | 183329 | 602.19 | 37779 | 1600 | VT03013U.1 | 3597 | 1965-01-01 | D | 56.67 | 88.34 | 55.2 | FlatCompact-BCD_2x2 | 2484 | 2096 | 957 |  |  | 408.8 | 54 | 54 | 500 | EC motor | 5060 | 2 | no | no | D | D | Epoxy coated aluminum | 2025-01-02 | 6 | 6 | yes | piece | 1
GCHC PD 063.2/12-33 | GCHC PD | 063.2/12-33 | 4241517 | finoox | GCHC 063.2C/1x2-2509-1-D/3/32/2.10/1800/EXS/1/015023 | 6002 | 2 | 1 | 2509 | Axial | 33955 | 33902 | 90.33 | 10424 | 655 | VT03145U.1 | 0.291 | 0.75 | B | 32.74 | 64.17 | 2025-06-07 | FlatCompact-BCD_1x2 | 1884 | 888 | 965 |  |  | 120.5 | 22 | 22 | 630 | EC motor | 5060 | 1 | no | no | C | D | Epoxy coated aluminum | 2025-01-02 | 8 | 3 | yes | piece | 1
GCHC PD 045.2/13-52 | GCHC PD | 045.2/13-52 | 4234342 | finoox | GCHC 045.2B/1x3-2533-1-D/3/24/2.10/2160/EXS/1/015023 | 5397 | 3 | 1 | 2533 | Axial | 40032 | 39993 | 81.3 | 15237 | 1425 | VT03007U.1 | 1388 | 2025-09-01 | E | 51.85 | 83.28 | 2025-08-06 | FlatCompact-BCD_1x3 | 2244 | 668 | 885 |  |  | 112.4 | 22 | 22 | 450 | EC motor | 5060 | 1 | no | no | B | D | Epoxy coated aluminum | 2025-01-02 | 6 | 3 | yes | piece | 1
GCHC PD 035.2/13-43 | GCHC PD | 035.2/13-43 | 4234107 | finoox | GCHC 035.2B/1x3-2479-1-D/4/24/2.10/2160/EXS/1/015023 | 4891 | 3 | 1 | 2479 | Axial | 37979 | 38039 | 108.39 | 9584 | 1475 | VT03133 | 0.465 | 1935-01-01 | C | 43.29 | 74.7 | 2025-09-08 | FlatCompact-BCD_1x3 | 2244 | 668 | 827 |  |  | 113.1 | 22 | 22 | 350 | EC motor | 5060 | 1 | no | no | B | D | Epoxy coated aluminum | 2025-01-02 | 6 | 4 | yes | piece | 1
GCHC PD 050.2/11-35 | GCHC PD | 050.2/11-35 | 4234435 | finoox | GCHC 050.2B/1x1-2516-1-D/4/24/2.10/720/EXS/1/015023 | 2462 | 1 | 1 | 2516 | Axial | 13006 | 13093 | 36.13 | 3413 | 820 | VT03011U.1 | 0.148 | 0.68 | C | 34.6 | 65.85 | 2025-02-03 | FlatCompact-BCD_1x1 | 804 | 668 | 936 |  |  | 51.1 | 16 | 16 | 500 | EC motor | 5060 | 1 | no | no | B | D | Epoxy coated aluminum | 2025-01-02 | 12 | 4 | yes | piece | 1
GCHC PD 080.2/11-26 | GCHC PD | 080.2/11-26 | 4242873 | finoox | GCHC 080.2D/1x1-2497-1-D/4/40/2.10/1200/AXS/1/015023 | 4489 | 1 | 1 | 2497 | Axial | 28962 | 29081 | 100.37 | 6519 | 415 | VT03062U.1 | 0.143 | 0.7 | A | 26.13 | 57.51 | 2025-06-08 | FlatCompact-BCD_1x1 | 1284 | 1088 | 958 |  |  | 104.6 | 22 | 22 | 800 | EC motor | 5060 | 1 | no | no | D | D | Aluminum | 2025-01-02 | 10 | 4 | yes | piece | 1
GCHC PD 050.2/22-34 | GCHC PD | 050.2/22-34 | 4235494 | finoox | GCHC 050.2C/2x2-2513-1-D/4/64/2.10/1800/EXS/1/015023 | 9457 | 2 | 2 | 2513 | Axial | 59405 | 59555 | 240.88 | 12933 | 630 | VT03011U.1 | 0.274 | 0.37 | A | 33.6 | 65.14 | 2025-06-20 | FlatCompact-BCD_2x2 | 1884 | 1696 | 936 |  |  | 226 | 28 | 28 | 500 | EC motor | 5060 | 1 | no | no | C | D | Epoxy coated aluminum | 2025-01-02 | 8 | 4 | yes | piece | 1
GCHC PD 050.2/21-31 | GCHC PD | 050.2/21-31 | 4236205 | finoox | GCHC 050.2D/2x1-2513-1-D/6/80/2.10/1200/EXS/1/015023 | 7756 | 1 | 2 | 2513 | Axial | 40511 | 40842 | 301.1 | 6959 | 630 | VT03011U.1 | 0.132 | 0.37 | A+ | 2025-05-31 | 62.56 | 2025-03-25 | FlatCompact-BCD_2x1 | 1284 | 2096 | 936 |  |  | 208.3 | 22 | 22 | 500 | EC motor | 5060 | 1 | no | no | D | D | Epoxy coated aluminum | 2025-01-02 | 12 | 6 | yes | piece | 1
GCHC PD 050.2/14-42 | GCHC PD | 050.2/14-42 | 4240405 | finoox | GCHC 050.2C/1x4-2518-1-D/6/32/2.10/3600/EXS/1/015023 | 10763 | 4 | 1 | 2518 | Axial | 89951 | 90069 | 361.32 | 18301 | 945 | VT03011U.1 | 0.851 | 1 | C | 42.21 | 73.88 | 2025-05-29 | FlatCompact-BCD_1x4 | 3684 | 888 | 936 |  |  | 266.8 | 35 | 35 | 500 | EC motor | 5060 | 1 | no | no | C | D | Epoxy coated aluminum | 2025-01-02 | 6 | 6 | yes | piece | 1
GCHC PD 050.2/14-31 | GCHC PD | 050.2/14-31 | 4240368 | finoox | GCHC 050.2C/1x4-2512-1-D/4/32/2.10/3600/EXS/1/015023 | 9325 | 4 | 1 | 2512 | Axial | 52931 | 52912 | 240.88 | 11581 | 565 | VT03011U.1 | 0.212 | 0.28 | A+ | 31.17 | 62.83 | 2025-06-19 | FlatCompact-BCD_1x4 | 3684 | 888 | 936 |  |  | 231.5 | 28 | 28 | 500 | EC motor | 5060 | 1 | no | no | C | D | Epoxy coated aluminum | 2025-01-02 | 6 | 4 | yes | piece | 1
GCHC PD 050.2/23-46 | GCHC PD | 050.2/23-46 | 4235651 | finoox | GCHC 050.2C/2x3-2384-I-D/3/64/2.10/2700/EXS/1/015023 | 9496 | 3 | 2 | 2384 | Axial | 99409 | 99173 | 270.99 | 31222 | 790 | VT01435 | 2019-02-01 | 0.88 | D | 45.95 | 77.61 | 2025-09-23 | FlatCompact-BCD_2x3 | 2784 | 1696 | 946 |  |  | 327.1 | 35 | 35 | 500 | AC motor | 60 | I | no | no | C | D | Epoxy coated aluminum | 2025-01-02 | 6 | 3 | yes | piece | 1
GCHC PD 050.2/21-32 | GCHC PD | 050.2/21-32 | 4235205 | finoox | GCHC 050.2C/2x1-2388-I-D/6/64/2.10/900/EXS/1/015023 | 5123 | 1 | 2 | 2388 | Axial | 38063 | 38414 | 180.66 | 7196 | 710 | VT01437 | 0.328 | 0.34 | C | 32.38 | 63.8 | 2025-06-15 | FlatCompact-BCD_2x1 | 984 | 1696 | 946 |  |  | 150.7 | 22 | 22 | 500 | AC motor | 60 | I | no | no | C | D | Epoxy coated aluminum | 2025-01-02 | 12 | 6 | yes | piece | 1
GCHC PD 063.2/11-33 | GCHC PD | 063.2/11-33 | 4241248 | finoox | GCHC 063.2C/1x1-2414-1-D/3/32/2.10/900/AXS/1/015023 | 3606 | 1 | 1 | 2414 | Axial | 19876 | 19985 | 45.16 | 6201 | 770 | VT03145U.1 | 0.229 | 2015-01-01 | C | 33.23 | 64.54 | 4 | FlatCompact-BCD_1x1 | 984 | 888 | 965 |  |  | 68.3 | 18 | 18 | 630 | EC motor | 5060 | 1 | no | no | C | D | Aluminum | 2025-01-02 | 8 | 3 | yes | piece | 1
GCHC PD 050.2/12-46 | GCHC PD | 050.2/12-46 | 4239877 | finoox | GCHC 050.2C/1x2-2411-1-D/3/32/2.10/1800/EXS/1/015023 | 4540 | 2 | 1 | 2411 | Axial | 41184 | 41223 | 90.33 | 13771 | 1260 | VT03011U.1 | 0.917 | 2025-02-02 | D | 46.1 | 77.53 | 8 | FlatCompact-BCD_1x2 | 1884 | 888 | 936 |  |  | 116.6 | 28 | 28 | 500 | EC motor | 5060 | 1 | no | no | C | D | Epoxy coated aluminum | 2025-01-02 | 6 | 3 | yes | piece | 1
GCHC PD 045.2/12-51 | GCHC PD | 045.2/12-51 | 4239266 | finoox | GCHC 045.2C/1x2-2409-1-D/4/32/2.10/1800/EXS/1/015023 | 4961 | 2 | 1 | 2409 | Axial | 44735 | 44752 | 120.44 | 11954 | 1500 | VT03007U.1 | 1044 | 2025-02-02 | D | 50.98 | 82.39 | 2025-04-10 | FlatCompact-BCD_1x2 | 1884 | 888 | 885 |  |  | 121.8 | 28 | 28 | 450 | EC motor | 5060 | 1 | no | no | C | D | Epoxy coated aluminum | 2025-01-02 | 8 | 4 | yes | piece | 1
GCHC PD 050.2/11-22 | GCHC PD | 050.2/11-22 | 4239626 | finoox | GCHC 050.2C/1x1-2391-L-D/3/32/2.10/900/AXS/1/015023 | 2057 | 1 | 1 | 2391 | Axial | 11977 | 12012 | 45.16 | 2960 | 520 | VT01437 | 0.103 | 0.18 | B | 21.67 | 52.98 | 2025-09-03 | FlatCompact-BCD_1x1 | 984 | 888 | 946 |  |  | 69.7 | 16 | 16 | 500 | AC motor | 60 | L | no | no | C | D | Aluminum | 2025-01-02 | 12 | 3 | yes | piece | 1
GCHC PD 063.2/13-32 | GCHC PD | 063.2/13-32 | 4241644 | finoox | GCHC 063.2C/1x3-2400-K-D/3/32/2.10/2700/EXS/1/015023 | 6551 | 3 | 1 | 2400 | Axial | 45.11 | 44919 | 135.49 | 13010 | 490 | VT01442 | 0.485 | 0.34 | C | 31.9 | 63.45 | 2025-05-11 | FlatCompact-BCD_1x3 | 2784 | 888 | 948 |  |  | 180.2 | 28 | 28 | 630 | AC motor | 60 | K | no | no | C | D | Epoxy coated aluminum | 2025-01-02 | 6 | 3 | yes | piece | 1
GCHC PD 063.2/23-34 | GCHC PD | 063.2/23-34 | 4237298 | finoox | GCHC 063.2C/2x3-2506-1-D/4/64/2.10/2700/EXS/1/015023 | 17382 | 3 | 2 | 2506 | Axial | 101734 | 101809 | 361.32 | 23696 | 540 | VT03145U.1 | 0.534 | 0.45 | A | 34.32 | 65.99 | 2025-09-30 | FlatCompact-BCD_2x3 | 2784 | 1696 | 965 |  |  | 328.5 | 35 | 35 | 630 | EC motor | 5060 | 1 | no | no | C | D | Epoxy coated aluminum | 2025-01-02 | 6 | 4 | yes | piece | 1
GCHC PD 080.2/21-48 | GCHC PD | 080.2/21-48 | 4238503 | finoox | GCHC 080.2D/2x1-2538-2-D/3/80/2.10/1200/EXS/1/015023 | 9644 | 1 | 2 | 2538 | Axial | 77376 | 77555 | 150.55 | 28411 | 800 | VT03059U.2 | 1972 | 1989-01-01 | D | 48.24 | 79.77 | 2025-03-15 | FlatCompact-BCD_2x1 | 1284 | 2096 | 1000 |  |  | 201.6 | 35 | 35 | 800 | EC motor | 5060 | 2 | no | no | D | D | Epoxy coated aluminum | 2025-01-02 | 8 | 3 | yes | piece | 1
GCHC PD 050.2/12-42 | GCHC PD | 050.2/12-42 | 4239941 | finoox | GCHC 050.2C/1x2-2520-1-D/4/32/2.10/1800/AXS/1/015023 | 4664 | 2 | 1 | 2520 | Axial | 44232 | 44279 | 120.44 | 11254 | 1070 | VT03011U.1 | 0.585 | 2025-04-01 | C | 42.32 | 73.75 | 2025-04-10 | FlatCompact-BCD_1x2 | 1884 | 888 | 936 |  |  | 125.2 | 28 | 28 | 500 | EC motor | 5060 | 1 | no | no | C | D | Aluminum | 2025-01-02 | 8 | 4 | yes | piece | 1
GCHC PD 045.2/11-34 | GCHC PD | 045.2/11-34 | 4234184 | finoox | GCHC 045.2B/1x1-2524-1-D/3/24/2.10/720/AXS/1/015023 | 2267 | 1 | 1 | 2524 | Axial | 2023-09-01 | 9279 | 2025-01-27 | 2564 | 750 | VT03007U.1 | 0.076 | 0.37 | B | 33.68 | 64.92 | 2025-04-02 | FlatCompact-BCD_1x1 | 804 | 668 | 885 |  |  | 46.1 | 16 | 16 | 450 | EC motor | 5060 | 1 | no | no | B | D | Aluminum | 2025-01-02 | 12 | 3 | yes | piece | 1
GCHC PD 050.2/11-52 | GCHC PD | 050.2/11-52 | 4239750 | finoox | GCHC 050.2C/1x1-2563-2-D/4/32/2.10/900/EXS/1/015023 | 3368 | 1 | 1 | 2563 | Axial | 29219 | 29421 | 60.22 | 8970 | 1680 | VT03013U.1 | 1064 | 1975-01-01 | E | 52.03 | 83.34 | 2025-04-05 | FlatCompact-BCD_1x1 | 984 | 888 | 957 |  |  | 76.9 | 22 | 22 | 500 | EC motor | 5060 | 2 | no | no | C | D | Epoxy coated aluminum | 2025-01-02 | 8 | 4 | yes | piece | 1
GCHC PD 050.2/22-48 | GCHC PD | 050.2/22-48 | 4236495 | finoox | GCHC 050.2D/2x2-2522-1-D/4/80/2.10/2400/AXS/1/015023 | 11021 | 2 | 2 | 2522 | Axial | 121432 | 121.56 | 401.46 | 27875 | 1200 | VT03011U.1 | 1498 | 2025-09-01 | C | 48.33 | 80 | 36.3 | FlatCompact-BCD_2x2 | 2484 | 2096 | 936 |  |  | 323.7 | 42 | 42 | 500 | EC motor | 5060 | 1 | no | no | D | D | Aluminum | 2025-01-02 | 6 | 4 | yes | piece | 1
GCHC PD 063.2/13-42 | GCHC PD | 063.2/13-42 | 4242727 | finoox | GCHC 063.2D/1x3-2556-2-D/6/40/2.10/3600/EXS/1/015023 | 13757 | 3 | 1 | 2556 | Axial | 124991 | 125588 | 451.65 | 24976 | 850 | VT03144U.1 | 1184 | 0.77 | C | 41.77 | 73.46 | 39.2 | FlatCompact-BCD_1x3 | 3684 | 1088 | 973 |  |  | 317.6 | 42 | 42 | 630 | EC motor | 5060 | 2 | no | no | D | D | Epoxy coated aluminum | 2025-01-02 | 4 | 6 | yes | piece | 1
GCHC PD 063.2/14-24 | GCHC PD | 063.2/14-24 | 4241879 | finoox | GCHC 063.2C/1x4-2501-1-D/4/32/2.10/3600/AXS/1/015023 | 10788 | 4 | 1 | 2501 | Axial | 47608 | 47635 | 240.88 | 9774 | 345 | VT03145U.1 | 0.127 | 0.15 | A+ | 23.62 | 55.29 | 2025-06-19 | FlatCompact-BCD_1x4 | 3684 | 888 | 965 |  |  | 236.1 | 28 | 28 | 630 | EC motor | 5060 | 1 | no | no | C | D | Aluminum | 2025-01-02 | 6 | 4 | yes | piece | 1
GCHC PD 050.2/22-31 | GCHC PD | 050.2/22-31 | 4235489 | finoox | GCHC 050.2C/2x2-2512-1-D/6/64/2.10/1800/EXS/1/015023 | 10885 | 2 | 2 | 2512 | Axial | 60218 | 60.62 | 361.32 | 10639 | 565 | VT03011U.1 | 0.218 | 0.28 | A+ | 31.32 | 62.86 | 2025-01-30 | FlatCompact-BCD_2x2 | 1884 | 1696 | 936 |  |  | 261.6 | 28 | 28 | 500 | EC motor | 5060 | 1 | no | no | C | D | Epoxy coated aluminum | 2025-01-02 | 8 | 6 | yes | piece | 1
GCHC PD 035.2/12-41 | GCHC PD | 035.2/12-41 | 4234088 | finoox | GCHC 035.2B/1x2-2723-W-D/3/24/2.10/1440/AXS/1/015023 | 2273 | 2 | 1 | 2723 | Axial | 19.31 | 19323 | 54.2 | 5309 | 1390 | VT03167U | 0.311 | 0.62 | D | 40.67 | 72 | 2025-05-04 | FlatCompact-BCD_1x2 | 1524 | 668 | 868 |  |  | 74.5 | 16 | 16 | 350 | AC motor | 50 | W | no | no | B | D | Aluminum | 2025-01-02 | 8 | 3 | yes | piece | 1
GCHC PD 045.2/21-48 | GCHC PD | 045.2/21-48 | 4234759 | finoox | GCHC 045.2C/2x1-0426-W-D/4/64/2.10/900/AXS/1/015023 | 3690 | 1 | 2 | 426 | Axial | 43197 | 43476 | 120.44 | 10766 | 1360 | VT0326U | 0.832 | 2025-02-02 | D | 47.57 | 78.97 | 2025-04-11 | FlatCompact-BCD_2x1 | 984 | 1696 | 871 |  |  | 133.2 | 28 | 28 | 450 | AC motor | 50 | W | no | no | C | D | Aluminum | 2025-01-02 | 8 | 4 | yes | piece | 1
GCHC PD 050.2/22-41 | GCHC PD | 050.2/22-41 | 4236307 | finoox | GCHC 050.2D/2x2-2332-D-D/6/80/2.10/2400/EXS/1/015023 | 11750 | 2 | 2 | 2332 | Axial | 115.56 | 116099 | 602.19 | 21093 | 850 | VT01435 | 1019 | 0.74 | C | 41.02 | 72.69 | 52 | FlatCompact-BCD_2x2 | 2484 | 2096 | 946 |  |  | 404.2 | 42 | 42 | 500 | AC motor | 50 | D | no | no | D | D | Epoxy coated aluminum | 2025-01-02 | 8 | 6 | yes | piece | 1
GCHC PD 050.2/12-33 | GCHC PD | 050.2/12-33 | 4234530 | finoox | GCHC 050.2B/1x2-2390-K-D/3/24/2.10/1440/AXS/1/015023 | 2702 | 2 | 1 | 2390 | Axial | 23.14 | 23.16 | 54.2 | 7068 | 760 | VT01437 | 0.37 | 0.35 | D | 33.33 | 64.68 | 2025-06-04 | FlatCompact-BCD_1x2 | 1524 | 668 | 946 |  |  | 87.3 | 18 | 18 | 500 | AC motor | 60 | K | no | no | B | D | Aluminum | 2025-01-02 | 8 | 3 | yes | piece | 1
GCHC PD 063.2/21-30 | GCHC PD | 063.2/21-30 | 4236824 | finoox | GCHC 063.2C/2x1-2400-K-D/3/64/2.10/900/EXS/1/015023 | 5434 | 1 | 2 | 2400 | Axial | 30538 | 30656 | 90.33 | 8673 | 490 | VT01442 | 0.323 | 0.34 | C | 30.27 | 61.69 | 2025-03-08 | FlatCompact-BCD_2x1 | 984 | 1696 | 948 |  |  | 127.9 | 22 | 22 | 630 | AC motor | 60 | K | no | no | C | D | Epoxy coated aluminum | 2025-01-02 | 8 | 3 | yes | piece | 1
GCHC PD 063.2/11-41 | GCHC PD | 063.2/11-41 | 4242243 | finoox | GCHC 063.2D/1x1-2558-2-D/4/40/2.10/1200/AXS/1/015023 | 4630 | 1 | 1 | 2558 | Axial | 38741 | 38924 | 100.37 | 9930 | 950 | VT03144U.1 | 0.516 | 1 | C | 40.82 | 72.2 | 2025-06-08 | FlatCompact-BCD_1x1 | 1284 | 1088 | 973 |  |  | 103.2 | 22 | 22 | 630 | EC motor | 5060 | 2 | no | no | D | D | Aluminum | 2025-01-02 | 10 | 4 | yes | piece | 1
GCHC PD 080.2/22-53 | GCHC PD | 080.2/22-53 | 4238781 | finoox | GCHC 080.2D/2x2-2539-2-D/4/80/2.10/2400/AXS/1/015023 | 21720 | 2 | 2 | 2539 | Axial | 186486 | 186316 | 401.46 | 56648 | 850 | VT03059U.2 | 4792 | 2019-02-01 | D | 53.03 | 84.72 | 39.4 | FlatCompact-BCD_2x2 | 2484 | 2096 | 1000 |  |  | 402.9 | 54 | 54 | 800 | EC motor | 5060 | 2 | no | no | D | D | Aluminum | 2025-01-02 | 6 | 4 | yes | piece | 1
GCHC PD 050.2/11-39 | GCHC PD | 050.2/11-39 | 4240646 | finoox | GCHC 050.2D/1x1-2519-1-D/6/40/2.10/1200/AXS/1/015023 | 3732 | 1 | 1 | 2519 | Axial | 30904 | 31138 | 150.55 | 5645 | 1010 | VT03011U.1 | 0.235 | 2015-01-01 | B | 38.5 | 69.87 | 2025-06-12 | FlatCompact-BCD_1x1 | 1284 | 1088 | 936 |  |  | 112.8 | 22 | 22 | 500 | EC motor | 5060 | 1 | no | no | D | D | Aluminum | 2025-01-02 | 10 | 6 | yes | piece | 1
GCHC PD 050.2/13-54 | GCHC PD | 050.2/13-54 | 4234742 | finoox | GCHC 050.2B/1x3-2561-2-D/3/24/2.10/2160/EXS/1/015023 | 7409 | 3 | 1 | 2561 | Axial | 46066 | 45923 | 81.3 | 20930 | 1505 | VT03013U.1 | 1942-02-01 | 1938-01-01 | E | 54.43 | 85.89 | 2025-01-07 | FlatCompact-BCD_1x3 | 2244 | 668 | 957 |  |  | 131.8 | 28 | 28 | 500 | EC motor | 5060 | 2 | no | no | B | D | Epoxy coated aluminum | 2025-01-02 | 6 | 3 | yes | piece | 1
GCHC PD 045.2/12-49 | GCHC PD | 045.2/12-49 | 4239331 | finoox | GCHC 045.2C/1x2-2532-1-D/3/32/2.10/1800/EXS/1/015023 | 4566 | 2 | 1 | 2532 | Axial | 35.05 | 34992 | 90.33 | 11039 | 1350 | VT03007U.1 | 0.765 | 1965-01-01 | D | 48.56 | 79.97 | 2025-06-07 | FlatCompact-BCD_1x2 | 1884 | 888 | 885 |  |  | 112.5 | 22 | 22 | 450 | EC motor | 5060 | 1 | no | no | C | D | Epoxy coated aluminum | 2025-01-02 | 8 | 3 | yes | piece | 1
GCHC PD 050.3/23-53 | GCHC PD | 050.3/23-53 | 6160391 | finoox | GCHC 050.3C/2x3-3617-X-D/3/64/2.10/2700/AXS/1/015023 | 9066 | 3 | 2 | 3617 | Axial | 135601 | 135.68 | 270.99 | 45704 | 1260 | VT01524 | 5647 | 2025-04-04 | E | 53.01 | 84.67 | 2025-01-25 | FlatCompact-BCD_2x3 | 2784 | 1696 | 946 |  |  | 334.8 | 42 | 42 | 500 | AC motor | 60 | X | no | no | C | D | Aluminum | 2025-01-02 | 4 | 3 | yes | piece | 1
GCHC PD 050.3/22-52 | GCHC PD | 050.3/22-52 | 6187719 | finoox | GCHC 050.3D/2x2-3617-X-D/4/80/2.10/2400/EXS/1/015023 | 9467 | 2 | 2 | 3617 | Axial | 132819 | 133115 | 401.46 | 32993 | 1260 | VT01524 | 3678 | 2025-04-04 | E | 52.03 | 83.7 | 36.3 | FlatCompact-BCD_2x2 | 2484 | 2096 | 946 |  |  | 347.3 | 42 | 42 | 500 | AC motor | 60 | X | no | no | D | D | Epoxy coated aluminum | 2025-01-02 | 6 | 4 | yes | piece | 1
GCHC PD 050.2/24-39 | GCHC PD | 050.2/24-39 | 4235843 | finoox | GCHC 050.2C/2x4-2336-D-D/6/64/2.10/3600/EXS/1/015023 | 16398 | 4 | 2 | 2336 | Axial | 140773 | 141306 | 722.63 | 26021 | 660 | VT01437 | 1028 | 0.33 | B | 38.78 | 70.61 | 60.1 | FlatCompact-BCD_2x4 | 3684 | 1696 | 1146 |  |  | 514.5 | 42 | 42 | 500 | AC motor | 50 | D | no | no | C | D | Epoxy coated aluminum | 2025-01-02 | 6 | 6 | yes | piece | 1
GCHC PD 080.2/11-36 | GCHC PD | 080.2/11-36 | 4242791 | finoox | GCHC 080.2D/1x1-2448-1-D/4/40/2.10/1200/AXS/1/015023 | 4723 | 1 | 1 | 2448 | Axial | 39579 | 39764 | 100.37 | 10265 | 630 | VT03061U.1 | 0.476 | 2025-01-02 | C | 35.82 | 67.2 | 2025-06-08 | FlatCompact-BCD_1x1 | 1284 | 1088 | 958 |  |  | 105.2 | 22 | 22 | 800 | EC motor | 5060 | 1 | no | no | D | D | Aluminum | 2025-01-02 | 10 | 4 | yes | piece | 1
GCHC PD 050.2/13-43 | GCHC PD | 050.2/13-43 | 4234654 | finoox | GCHC 050.2B/1x3-2384-I-D/3/24/2.10/2160/AXS/1/015023 | 3930 | 3 | 1 | 2384 | Axial | 37411 | 37413 | 81.3 | 12446 | 790 | VT01435 | 1144 | 0.88 | E | 42.75 | 74.19 | 2025-08-06 | FlatCompact-BCD_1x3 | 2244 | 668 | 946 |  |  | 132.5 | 22 | 22 | 500 | AC motor | 60 | I | no | no | B | D | Aluminum | 2025-01-02 | 6 | 3 | yes | piece | 1
GCHC PD 050.2/13-48 | GCHC PD | 050.2/13-48 | 4240110 | finoox | GCHC 050.2C/1x3-2411-1-D/3/32/2.10/2700/AXS/1/015023 | 6584 | 3 | 1 | 2411 | Axial | 63.97 | 64077 | 135.49 | 20656 | 1260 | VT03011U.1 | 1375 | 2025-02-02 | D | 47.74 | 79.29 | 2025-01-12 | FlatCompact-BCD_1x3 | 2784 | 888 | 936 |  |  | 168 | 35 | 35 | 500 | EC motor | 5060 | 1 | no | no | C | D | Aluminum | 2025-01-02 | 4 | 3 | yes | piece | 1
GCHC PD 050.2/12-36 | GCHC PD | 050.2/12-36 | 4240806 | finoox | GCHC 050.2D/1x2-2390-K-D/3/40/2.10/2400/AXS/1/015023 | 4072 | 2 | 1 | 2390 | Axial | 39588 | 39574 | 150.55 | 9582 | 760 | VT01437 | 0.331 | 0.35 | B | 35.79 | 67.33 | 2025-04-12 | FlatCompact-BCD_1x2 | 2484 | 1088 | 946 |  |  | 167.3 | 22 | 22 | 500 | AC motor | 60 | K | no | no | D | D | Aluminum | 2025-01-02 | 6 | 3 | yes | piece | 1
GCHC PD 050.2/13-45 | GCHC PD | 050.2/13-45 | 4241080 | finoox | GCHC 050.2D/1x3-2421-1-D/4/40/2.10/3600/EXS/1/015023 | 9043 | 3 | 1 | 2421 | Axial | 89235 | 89179 | 301.1 | 20783 | 1150 | VT03011U.1 | 2025-01-01 | 1975-01-01 | C | 45.33 | 77.02 | 2025-02-25 | FlatCompact-BCD_1x3 | 3684 | 1088 | 936 |  |  | 254.5 | 35 | 35 | 500 | EC motor | 5060 | 1 | no | no | D | D | Epoxy coated aluminum | 2025-01-02 | 4 | 4 | yes | piece | 1
GCHC PD 063.2/23-48 | GCHC PD | 063.2/23-48 | 4238327 | finoox | GCHC 063.2D/2x3-2558-2-D/4/80/2.10/3600/AXS/1/015023 | 22210 | 3 | 2 | 2558 | Axial | 229492 | 229828 | 602.19 | 59582 | 950 | VT03144U.1 | 3096 | 1 | C | 48.1 | 79.98 | 54.8 | FlatCompact-BCD_2x3 | 3684 | 2096 | 1173 |  |  | 504.8 | 54 | 54 | 630 | EC motor | 5060 | 2 | no | no | D | D | Aluminum | 2025-01-02 | 4 | 4 | yes | piece | 1
GCHC PD 080.2/21-13 | GCHC PD | 080.2/21-13 | 4238428 | finoox | GCHC 080.2D/2x1-2488-1-D/3/80/2.10/1200/AXS/1/015023 | 7054 | 1 | 2 | 2488 | Axial | 28285 | 28332 | 150.55 | 6199 | 195 | VT03062U.1 | 0.048 | 0.12 | A+ | 1952-12-01 | 44.04 | 2025-02-13 | FlatCompact-BCD_2x1 | 1284 | 2096 | 958 |  |  | 175.6 | 22 | 22 | 800 | EC motor | 5060 | 1 | no | no | D | D | Aluminum | 2025-01-02 | 10 | 3 | yes | piece | 1
GCHC PD 063.2/23-44 | GCHC PD | 063.2/23-44 | 4238312 | finoox | GCHC 063.2D/2x3-2555-2-D/4/80/2.10/3600/EXS/1/015023 | 23497 | 3 | 2 | 2555 | Axial | 200774 | 200978 | 602.19 | 49880 | 800 | VT03144U.1 | 1885 | 0.69 | C | 44.24 | 76.13 | 54.8 | FlatCompact-BCD_2x3 | 3684 | 2096 | 1173 |  |  | 504.8 | 54 | 54 | 630 | EC motor | 5060 | 2 | no | no | D | D | Epoxy coated aluminum | 2025-01-02 | 4 | 4 | yes | piece | 1
GCHC PD 050.2/12-41 | GCHC PD | 050.2/12-41 | 4239939 | finoox | GCHC 050.2C/1x2-2519-1-D/6/32/2.10/1800/EXS/1/015023 | 5591 | 2 | 1 | 2519 | Axial | 49149 | 49392 | 180.66 | 9800 | 1010 | VT03011U.1 | 0.512 | 2015-01-01 | C | 40.84 | 72.26 | 2025-01-15 | FlatCompact-BCD_1x2 | 1884 | 888 | 936 |  |  | 142.7 | 28 | 28 | 500 | EC motor | 5060 | 1 | no | no | C | D | Epoxy coated aluminum | 2025-01-02 | 8 | 6 | yes | piece | 1
GCHC PD 050.2/13-46 | GCHC PD | 050.2/13-46 | 4234728 | finoox | GCHC 050.2B/1x3-2522-1-D/3/24/2.10/2160/AXS/1/015023 | 5635 | 3 | 1 | 2522 | Axial | 43085 | 43023 | 81.3 | 16532 | 1200 | VT03011U.1 | 1289 | 2025-09-01 | E | 46.48 | 77.92 | 2025-01-07 | FlatCompact-BCD_1x3 | 2244 | 668 | 936 |  |  | 118 | 28 | 28 | 500 | EC motor | 5060 | 1 | no | no | B | D | Aluminum | 2025-01-02 | 6 | 3 | yes | piece | 1
GCHC PD 063.2/12-17 | GCHC PD | 063.2/12-17 | 4241463 | finoox | GCHC 063.2C/1x2-2500-1-D/3/32/2.10/1800/EXS/1/015023 | 5967 | 2 | 1 | 2500 | Axial | 19939 | 19947 | 90.33 | 4634 | 310 | VT03145U.1 | 0.05 | 0.13 | A+ | 2025-02-17 | 48.63 | 2025-04-07 | FlatCompact-BCD_1x2 | 1884 | 888 | 965 |  |  | 119.9 | 16 | 16 | 630 | EC motor | 5060 | 1 | no | no | C | D | Epoxy coated aluminum | 2025-01-02 | 8 | 3 | yes | piece | 1
GCHC PD 063.2/11-18 | GCHC PD | 063.2/11-18 | 4241261 | finoox | GCHC 063.2C/1x1-2501-1-D/4/32/2.10/900/AXS/1/015023 | 3823 | 1 | 1 | 2501 | Axial | 11833 | 11907 | 60.22 | 2444 | 345 | VT03145U.1 | 0.032 | 0.15 | A+ | 17.96 | 49.27 | 2025-01-05 | FlatCompact-BCD_1x1 | 984 | 888 | 965 |  |  | 72.6 | 16 | 16 | 630 | EC motor | 5060 | 1 | no | no | C | D | Aluminum | 2025-01-02 | 8 | 4 | yes | piece | 1
GCHC PD 050.2/11-41 | GCHC PD | 050.2/11-41 | 4240657 | finoox | GCHC 050.2D/1x1-2521-1-D/4/40/2.10/1200/AXS/1/015023 | 3217 | 1 | 1 | 2521 | Axial | 29211 | 29324 | 100.37 | 6596 | 1135 | VT03011U.1 | 0.32 | 1965-01-01 | C | 41.42 | 72.79 | 2025-06-08 | FlatCompact-BCD_1x1 | 1284 | 1088 | 936 |  |  | 98.1 | 22 | 22 | 500 | EC motor | 5060 | 1 | no | no | D | D | Aluminum | 2025-01-02 | 10 | 4 | yes | piece | 1
GCHC PD 045.2/13-46 | GCHC PD | 045.2/13-46 | 4239401 | finoox | GCHC 045.2C/1x3-2529-1-D/4/32/2.10/2700/AXS/1/015023 | 6470 | 3 | 1 | 2529 | Axial | 56.18 | 56201 | 180.66 | 13378 | 1125 | VT03007U.1 | 0.687 | 1 | C | 46.17 | 77.7 | 15 | FlatCompact-BCD_1x3 | 2784 | 888 | 885 |  |  | 175.2 | 28 | 28 | 450 | EC motor | 5060 | 1 | no | no | C | D | Aluminum | 2025-01-02 | 6 | 4 | yes | piece | 1
GCHC PD 045.2/13-52 | GCHC PD | 045.2/13-52 | 4234287 | finoox | GCHC 045.2B/1x3-0423-X-D/4/24/2.10/2160/EXS/1/015023 | 3877 | 3 | 1 | 423 | Axial | 49.92 | 49969 | 108.39 | 15353 | 1460 | VT0326U | 1976 | 3 | E | 51.62 | 83.05 | 2025-02-09 | FlatCompact-BCD_1x3 | 2244 | 668 | 871 |  |  | 133 | 28 | 28 | 450 | AC motor | 60 | X | no | no | B | D | Epoxy coated aluminum | 2025-01-02 | 6 | 4 | yes | piece | 1
GCHC PD 045.2/13-49 | GCHC PD | 045.2/13-49 | 4239351 | finoox | GCHC 045.2C/1x3-0426-W-D/6/32/2.10/2700/EXS/1/015023 | 6010 | 3 | 1 | 426 | Axial | 75.53 | 75877 | 270.99 | 15301 | 1360 | VT0326U | 2025-03-01 | 2025-02-02 | D | 48.87 | 80.4 | 2025-06-22 | FlatCompact-BCD_1x3 | 2784 | 888 | 871 |  |  | 213 | 35 | 35 | 450 | AC motor | 50 | W | no | no | C | D | Epoxy coated aluminum | 2025-01-02 | 6 | 6 | yes | piece | 1
GCHC PD 080.2/12-54 | GCHC PD | 080.2/12-54 | 4243020 | finoox | GCHC 080.2D/1x2-1656-2-D/3/40/2.10/2400/AXS/1/015023 | 9146 | 2 | 1 | 1656 | Axial | 93939 | 94084 | 150.55 | 37940 | 1000 | VT03059U.2 | 4185 | 2025-02-03 | E | 53.88 | 85.43 | 2025-06-13 | FlatCompact-BCD_1x2 | 2484 | 1088 | 1000 |  |  | 200.4 | 35 | 35 | 800 | EC motor | 5060 | 2 | no | no | D | D | Aluminum | 2025-01-02 | 4 | 3 | yes | piece | 1
GCHC PD 050.2/23-32 | GCHC PD | 050.2/23-32 | 4235611 | finoox | GCHC 050.2C/2x3-2337-S-D/3/64/2.10/2700/EXS/1/015023 | 9429 | 3 | 2 | 2337 | Axial | 70563 | 70461 | 270.99 | 17631 | 510 | VT01437 | 0.476 | 0.16 | B | 31.64 | 63.3 | 2025-09-23 | FlatCompact-BCD_2x3 | 2784 | 1696 | 946 |  |  | 311.6 | 35 | 35 | 500 | AC motor | 50 | S | no | no | C | D | Epoxy coated aluminum | 2025-01-02 | 6 | 3 | yes | piece | 1
GCHC PD 050.2/11-38 | GCHC PD | 050.2/11-38 | 4239589 | finoox | GCHC 050.2C/1x1-2384-I-D/6/32/2.10/900/EXS/1/015023 | 2771 | 1 | 1 | 2384 | Axial | 22815 | 22978 | 90.33 | 4515 | 790 | VT01435 | 0.377 | 0.88 | D | 38.12 | 69.43 | 2025-07-07 | FlatCompact-BCD_1x1 | 984 | 888 | 946 |  |  | 85.6 | 18 | 18 | 500 | AC motor | 60 | I | no | no | C | D | Epoxy coated aluminum | 2025-01-02 | 12 | 6 | yes | piece | 1
GCHC PD 050.2/11-32 | GCHC PD | 050.2/11-32 | 4240557 | finoox | GCHC 050.2D/1x1-2388-I-D/3/40/2.10/1200/EXS/1/015023 | 2563 | 1 | 1 | 2388 | Axial | 18692 | 18705 | 75.27 | 4554 | 710 | VT01437 | 0.151 | 0.34 | B | 32.01 | 63.38 | 2025-03-06 | FlatCompact-BCD_1x1 | 1284 | 1088 | 946 |  |  | 92.5 | 16 | 16 | 500 | AC motor | 60 | I | no | no | D | D | Epoxy coated aluminum | 2025-01-02 | 10 | 3 | yes | piece | 1
GCHC PD 050.2/22-25 | GCHC PD | 050.2/22-25 | 4236393 | finoox | GCHC 050.2D/2x2-2389-J-D/4/80/2.10/2400/AXS/1/015023 | 8581 | 2 | 2 | 2389 | Axial | 59.84 | 60014 | 401.46 | 11254 | 450 | VT01437 | 0.325 | 0.17 | A | 25.15 | 56.82 | 33.5 | FlatCompact-BCD_2x2 | 2484 | 2096 | 946 |  |  | 329.4 | 28 | 28 | 500 | AC motor | 60 | J | no | no | D | D | Aluminum | 2025-01-02 | 8 | 4 | yes | piece | 1
GCHC PD 063.2/13-30 | GCHC PD | 063.2/13-30 | 4241633 | finoox | GCHC 063.2C/1x3-2398-I-D/4/32/2.10/2700/AXS/1/015023 | 6793 | 3 | 1 | 2398 | Axial | 50189 | 50273 | 180.66 | 11301 | 460 | VT01442 | 0.43 | 0.32 | B | 2025-07-29 | 61.25 | 15 | FlatCompact-BCD_1x3 | 2784 | 888 | 948 |  |  | 193.2 | 28 | 28 | 630 | AC motor | 60 | I | no | no | C | D | Aluminum | 2025-01-02 | 6 | 4 | yes | piece | 1
GCHC PD 063.2/12-32 | GCHC PD | 063.2/12-32 | 4242408 | finoox | GCHC 063.2D/1x2-2509-1-D/4/40/2.10/2400/EXS/1/015023 | 7691 | 2 | 1 | 2509 | Axial | 52199 | 52122 | 200.73 | 12016 | 655 | VT03145U.1 | 0.265 | 0.75 | A | 31.57 | 63.11 | 2025-08-16 | FlatCompact-BCD_1x2 | 2484 | 1088 | 965 |  |  | 179.5 | 28 | 28 | 630 | EC motor | 5060 | 1 | no | no | D | D | Epoxy coated aluminum | 2025-01-02 | 8 | 4 | yes | piece | 1
GCHC PD 050.2/13-37 | GCHC PD | 050.2/13-37 | 4234702 | finoox | GCHC 050.2B/1x3-2515-1-D/3/24/2.10/2160/EXS/1/015023 | 5781 | 3 | 1 | 2515 | Axial | 32393 | 32442 | 81.3 | 10101 | 755 | VT03011U.1 | 0.351 | 0.58 | C | 36.72 | 68.16 | 2025-08-06 | FlatCompact-BCD_1x3 | 2244 | 668 | 936 |  |  | 117.6 | 22 | 22 | 500 | EC motor | 5060 | 1 | no | no | B | D | Epoxy coated aluminum | 2025-01-02 | 6 | 3 | yes | piece | 1
GCHC PD 050.2/22-45 | GCHC PD | 050.2/22-45 | 4235535 | finoox | GCHC 050.2C/2x2-2520-1-D/3/64/2.10/1800/EXS/1/015023 | 8788 | 2 | 2 | 2520 | Axial | 72131 | 71999 | 180.66 | 23279 | 1070 | VT03011U.1 | 1146 | 2025-04-01 | D | 45.43 | 76.97 | 2025-09-16 | FlatCompact-BCD_2x2 | 1884 | 1696 | 936 |  |  | 209.5 | 35 | 35 | 500 | EC motor | 5060 | 1 | no | no | C | D | Epoxy coated aluminum | 2025-01-02 | 8 | 3 | yes | piece | 1
GCHC PD 050.2/24-57 | GCHC PD | 050.2/24-57 | 4236028 | finoox | GCHC 050.2C/2x4-2560-2-D/3/64/2.10/3600/AXS/1/015023 | 20823 | 4 | 2 | 2560 | Axial | 172562 | 171869 | 361.32 | 61952 | 1415 | VT03013U.1 | 5038 | 2021-01-01 | E | 56.98 | 88.8 | 34.6 | FlatCompact-BCD_2x4 | 3684 | 1696 | 1157 |  |  | 431.5 | 54 | 54 | 500 | EC motor | 5060 | 2 | no | no | C | D | Aluminum | 2025-01-02 | 4 | 3 | yes | piece | 1
GCHC PD 063.2/12-57 | GCHC PD | 063.2/12-57 | 4242426 | finoox | GCHC 063.2D/1x2-2547-2-D/4/40/2.10/2400/EXS/1/015023 | 9906 | 2 | 1 | 2547 | Axial | 81.42 | 81401 | 200.73 | 23653 | 1055 | VT03143U.1 | 2231 | 2025-01-02 | E | 56.57 | 88.11 | 2025-04-17 | FlatCompact-BCD_1x2 | 2484 | 1088 | 961 |  |  | 224.5 | 35 | 35 | 630 | EC motor | 5060 | 2 | no | no | D | D | Epoxy coated aluminum | 2025-01-02 | 6 | 4 | yes | piece | 1
GCHC PD 063.2/23-46 | GCHC PD | 063.2/23-46 | 4238315 | finoox | GCHC 063.2D/2x3-2556-2-D/4/80/2.10/3600/AXS/1/015023 | 22210 | 3 | 2 | 2556 | Axial | 213803 | 214137 | 602.19 | 53109 | 850 | VT03144U.1 | 2244 | 0.77 | C | 45.6 | 77.49 | 54.8 | FlatCompact-BCD_2x3 | 3684 | 2096 | 1173 |  |  | 504.8 | 54 | 54 | 630 | EC motor | 5060 | 2 | no | no | D | D | Aluminum | 2025-01-02 | 4 | 4 | yes | piece | 1
GCHC PD 063.2/12-18 | GCHC PD | 063.2/12-18 | 4242358 | finoox | GCHC 063.2D/1x2-2501-1-D/6/40/2.10/2400/AXS/1/015023 | 8395 | 2 | 1 | 2501 | Axial | 34135 | 34407 | 301.1 | 5666 | 345 | VT03145U.1 | 0.06 | 0.15 | A+ | 18.49 | 50.03 | 2025-02-24 | FlatCompact-BCD_1x2 | 2484 | 1088 | 965 |  |  | 207.8 | 22 | 22 | 630 | EC motor | 5060 | 1 | no | no | D | D | Aluminum | 2025-01-02 | 10 | 6 | yes | piece | 1
GCHC PD 050.2/24-37 | GCHC PD | 050.2/24-37 | 4235965 | finoox | GCHC 050.2C/2x4-2513-1-D/3/64/2.10/3600/EXS/1/015023 | 16879 | 4 | 2 | 2513 | Axial | 103945 | 103913 | 361.32 | 26862 | 630 | VT03011U.1 | 0.538 | 0.37 | A | 36.51 | 68.33 | 2025-08-30 | FlatCompact-BCD_2x4 | 3684 | 1696 | 1136 |  |  | 387.5 | 35 | 35 | 500 | EC motor | 5060 | 1 | no | no | C | D | Epoxy coated aluminum | 2025-01-02 | 4 | 3 | yes | piece | 1
GCHC PD 063.2/24-66 | GCHC PD | 063.2/24-66 | 4237541 | finoox | GCHC 063.2C/2x4-2548-2-D/4/64/2.10/3600/AXS/1/015023 | 31331 | 4 | 2 | 2548 | Axial | 247269 | 245462 | 481.75 | 82525 | 1135 | VT03143U.1 | 11657 | 1937-02-01 | E | 65.87 | 97.7 | 46.7 | FlatCompact-BCD_2x4 | 3684 | 1696 | 1161 |  |  | 618.7 | 64 | 64 | 630 | EC motor | 5060 | 2 | no | no | C | D | Aluminum | 2025-01-02 | 4 | 4 | yes | piece | 1
GCHC PD 045.2/13-47 | GCHC PD | 045.2/13-47 | 4234325 | finoox | GCHC 045.2B/1x3-2529-1-D/4/24/2.10/2160/AXS/1/015023 | 5495 | 3 | 1 | 2529 | Axial | 42852 | 42947 | 108.39 | 11147 | 1125 | VT03007U.1 | 0.698 | 1 | D | 47.39 | 78.82 | 2025-02-09 | FlatCompact-BCD_1x3 | 2244 | 668 | 885 |  |  | 121.9 | 28 | 28 | 450 | EC motor | 5060 | 1 | no | no | B | D | Aluminum | 2025-01-02 | 6 | 4 | yes | piece | 1
GCHC PD 035.2/13-42 | GCHC PD | 035.2/13-42 | 4234110 | finoox | GCHC 035.2B/1x3-2723-W-D/3/24/2.10/2160/EXS/1/015023 | 3125 | 3 | 1 | 2723 | Axial | 28111 | 28146 | 81.3 | 7964 | 1390 | VT03167U | 0.466 | 0.62 | D | 42.33 | 73.76 | 2025-08-06 | FlatCompact-BCD_1x3 | 2244 | 668 | 868 |  |  | 105.6 | 22 | 22 | 350 | AC motor | 50 | W | no | no | B | D | Epoxy coated aluminum | 2025-01-02 | 6 | 3 | yes | piece | 1
GCHC PD 080.3/21-33 | GCHC PD | 080.3/21-33 | 6171537 | finoox | GCHC 080.3D/2x1-3564-2-D/4/80/2.10/1200/EXS/1/015023 | 10870 | 1 | 2 | 3564 | Axial | 61046 | 61195 | 200.73 | 14430 | 440 | VT01445U.3 | 0.433 | 0.6 | B | 33.29 | 64.8 | 2025-01-18 | FlatCompact-BCD_2x1 | 1284 | 2096 | 970 |  |  | 233.8 | 28 | 28 | 800 | EC motor | 5060 | 2 | no | no | D | D | Epoxy coated aluminum | 2025-01-02 | 10 | 4 | yes | piece | 1
GCHC PD 045.2/14-50 | GCHC PD | 045.2/14-50 | 4239441 | finoox | GCHC 045.2C/1x4-0426-W-D/6/32/2.10/3600/EXS/1/015023 | 7674 | 4 | 1 | 426 | Axial | 101559 | 102024 | 361.32 | 20402 | 1360 | VT0326U | 1733 | 2025-02-02 | D | 50.01 | 81.65 | 2025-03-31 | FlatCompact-BCD_1x4 | 3684 | 888 | 871 |  |  | 279.2 | 35 | 35 | 450 | AC motor | 50 | W | no | no | C | D | Epoxy coated aluminum | 2025-01-02 | 4 | 6 | yes | piece | 1
GCHC PD 035.2/12-28 | GCHC PD | 035.2/12-28 | 4243590 | finoox | GCHC 035.2A/1x2-2344-W-D/2/20/2.10/1200/EXS/2/015023 | 1443 | 2 | 1 | 2344 | Axial | 9357 | 9337 | 2025-09-25 | 3441 | 910 | VT03149U | 0.143 | 0.35 | D | 28.21 | 59.44 | 2025-01-02 | FlatCompact-A_1x2 | 1284 | 567 | 626 |  |  | 2025-06-28 | 16 | 16 | 350 | AC motor | 50 | W | no | no | A | D | Epoxy coated aluminum | 2025-01-02 | 10 | 2 | yes | piece | 1
GCHC PD 063.2/11-19 | GCHC PD | 063.2/11-19 | 4242026 | finoox | GCHC 063.2D/1x1-2359-S-D/3/40/2.10/1200/AXS/1/015023 | 3389 | 1 | 1 | 2359 | Axial | 15928 | 15916 | 75.27 | 3599 | 320 | VT01442 | 0.062 | 0.14 | A+ | 19.16 | 50.53 | 2025-03-06 | FlatCompact-BCD_1x1 | 1284 | 1088 | 948 |  |  | 94.4 | 16 | 16 | 630 | AC motor | 50 | S | no | no | D | D | Aluminum | 2025-01-02 | 10 | 3 | yes | piece | 1
GCHC PD 050.2/22-50 | GCHC PD | 050.2/22-50 | 4236419 | finoox | GCHC 050.2D/2x2-2411-1-D/3/80/2.10/2400/EXS/1/015023 | 10496 | 2 | 2 | 2411 | Axial | 103.72 | 103605 | 301.1 | 29815 | 1260 | VT03011U.1 | 1716 | 2025-02-02 | D | 49.61 | 81.28 | 2025-09-26 | FlatCompact-BCD_2x2 | 2484 | 2096 | 936 |  |  | 291.9 | 35 | 35 | 500 | EC motor | 5060 | 1 | no | no | D | D | Epoxy coated aluminum | 2025-01-02 | 6 | 3 | yes | piece | 1
GCHC PD 050.2/23-37 | GCHC PD | 050.2/23-37 | 4236622 | finoox | GCHC 050.2D/2x3-2387-L-D/6/80/2.10/3600/AXS/1/015023 | 16037 | 3 | 2 | 2387 | Axial | 120088 | 121023 | 903.29 | 20271 | 500 | VT01435 | 1057 | 0.37 | C | 36.94 | 68.82 | 75.1 | FlatCompact-BCD_2x3 | 3684 | 2096 | 1146 |  |  | 587.7 | 42 | 42 | 500 | AC motor | 60 | L | no | no | D | D | Aluminum | 2025-01-02 | 6 | 6 | yes | piece | 1
GCHC PD 050.2/11-18 | GCHC PD | 050.2/11-18 | 4239618 | finoox | GCHC 050.2C/1x1-2389-J-D/4/32/2.10/900/EXS/1/015023 | 2367 | 1 | 1 | 2389 | Axial | 11399 | 11468 | 60.22 | 2372 | 450 | VT01437 | 0.082 | 0.17 | B | 17.68 | 48.98 | 2025-01-05 | FlatCompact-BCD_1x1 | 984 | 888 | 946 |  |  | 74.1 | 16 | 16 | 500 | AC motor | 60 | J | no | no | C | D | Epoxy coated aluminum | 2025-01-02 | 8 | 4 | yes | piece | 1
GCHC PD 045.2/13-53 | GCHC PD | 045.2/13-53 | 4234293 | finoox | GCHC 045.2B/1x3-2409-1-D/4/24/2.10/2160/AXS/1/015023 | 5495 | 3 | 1 | 2409 | Axial | 51275 | 51358 | 108.39 | 15213 | 1500 | VT03007U.1 | 1619 | 2025-02-02 | E | 53.34 | 84.77 | 2025-02-09 | FlatCompact-BCD_1x3 | 2244 | 668 | 885 |  |  | 121.9 | 28 | 28 | 450 | EC motor | 5060 | 1 | no | no | B | D | Aluminum | 2025-01-02 | 6 | 4 | yes | piece | 1
GCHC PD 063.2/13-45 | GCHC PD | 063.2/13-45 | 4241658 | finoox | GCHC 063.2C/1x3-2413-2-D/4/32/2.10/2700/EXS/1/015023 | 9805 | 3 | 1 | 2413 | Axial | 87472 | 87.66 | 180.66 | 26616 | 1000 | VT03144U.1 | 2045 | 2025-01-01 | D | 44.97 | 76.53 | 2025-06-15 | FlatCompact-BCD_1x3 | 2784 | 888 | 973 |  |  | 196.2 | 35 | 35 | 630 | EC motor | 5060 | 2 | no | no | C | D | Epoxy coated aluminum | 2025-01-02 | 4 | 4 | yes | piece | 1
GCHC PD 035.2/13-34 | GCHC PD | 035.2/13-34 | 4234100 | finoox | GCHC 035.2B/1x3-2345-X-D/3/24/2.10/2160/AXS/1/015023 | 2957 | 3 | 1 | 2345 | Axial | 23815 | 23735 | 81.3 | 6222 | 1020 | VT03149U | 0.27 | 0.42 | C | 33.72 | 65.14 | 2025-06-06 | FlatCompact-BCD_1x3 | 2244 | 668 | 864 |  |  | 104.4 | 18 | 18 | 350 | AC motor | 60 | X | no | no | B | D | Aluminum | 2025-01-02 | 8 | 3 | yes | piece | 1
GCHC PD 063.2/13-43 | GCHC PD | 063.2/13-43 | 4242733 | finoox | GCHC 063.2D/1x3-2557-2-D/6/40/2.10/3600/EXS/1/015023 | 13597 | 3 | 1 | 2557 | Axial | 123424 | 123438 | 451.65 | 26517 | 900 | VT03144U.1 | 1397 | 0.85 | C | 43.04 | 74.74 | 37.7 | FlatCompact-BCD_1x3 | 3684 | 1088 | 973 |  |  | 314.7 | 42 | 42 | 630 | EC motor | 5060 | 2 | no | no | D | D | Epoxy coated aluminum | 2025-01-02 | 6 | 6 | yes | piece | 1
GCHC PD 063.2/21-44 | GCHC PD | 063.2/21-44 | 4237834 | finoox | GCHC 063.2D/2x1-2558-2-D/3/80/2.10/1200/AXS/1/015023 | 8045 | 1 | 2 | 2558 | Axial | 65287 | 65316 | 150.55 | 20400 | 950 | VT03144U.1 | 1004 | 1 | D | 44.31 | 75.82 | 2025-03-15 | FlatCompact-BCD_2x1 | 1284 | 2096 | 973 |  |  | 175.4 | 35 | 35 | 630 | EC motor | 5060 | 2 | no | no | D | D | Aluminum | 2025-01-02 | 10 | 3 | yes | piece | 1
GCHC PD 080.2/21-39 | GCHC PD | 080.2/21-39 | 4238421 | finoox | GCHC 080.2D/2x1-2486-1-D/6/80/2.10/1200/EXS/1/015023 | 10070 | 1 | 2 | 2486 | Axial | 80.58 | 81034 | 301.1 | 16012 | 565 | VT03061U.1 | 0.731 | 1955-01-01 | C | 39.45 | 70.97 | 2025-04-27 | FlatCompact-BCD_2x1 | 1284 | 2096 | 958 |  |  | 225.2 | 35 | 35 | 800 | EC motor | 5060 | 1 | no | no | D | D | Epoxy coated aluminum | 2025-01-02 | 10 | 6 | yes | piece | 1
GCHC PD 063.2/22-27 | GCHC PD | 063.2/22-27 | 4237968 | finoox | GCHC 063.2D/2x2-2504-1-D/6/80/2.10/2400/AXS/1/015023 | 16408 | 2 | 2 | 2504 | Axial | 89763 | 90.4 | 602.19 | 15393 | 460 | VT03145U.1 | 0.227 | 0.3 | A+ | 27.42 | 59.09 | 50.5 | FlatCompact-BCD_2x2 | 2484 | 2096 | 965 |  |  | 385.4 | 35 | 35 | 630 | EC motor | 5060 | 1 | no | no | D | D | Aluminum | 2025-01-02 | 8 | 6 | yes | piece | 1
GCHC PD 050.2/11-51 | GCHC PD | 050.2/11-51 | 4239740 | finoox | GCHC 050.2C/1x1-2562-2-D/3/32/2.10/900/AXS/1/015023 | 3043 | 1 | 1 | 2562 | Axial | 24.48 | 24639 | 45.16 | 8745 | 1595 | VT03013U.1 | 0.89 | 1965-01-01 | E | 51.05 | 82.36 | 4 | FlatCompact-BCD_1x1 | 984 | 888 | 957 |  |  | 72 | 18 | 18 | 500 | EC motor | 5060 | 2 | no | no | C | D | Aluminum | 2025-01-02 | 8 | 3 | yes | piece | 1
GCHC PD 063.2/24-29 | GCHC PD | 063.2/24-29 | 4237472 | finoox | GCHC 063.2C/2x4-2501-1-D/6/64/2.10/3600/AXS/1/015023 | 24326 | 4 | 2 | 2501 | Axial | 99609 | 100286 | 722.63 | 16893 | 345 | VT03145U.1 | 0.26 | 0.15 | A+ | 29.19 | 61.02 | 58.9 | FlatCompact-BCD_2x4 | 3684 | 1696 | 1165 |  |  | 500.2 | 35 | 35 | 630 | EC motor | 5060 | 1 | no | no | C | D | Aluminum | 2025-01-02 | 6 | 6 | yes | piece | 1
GCHC PD 063.2/11-25 | GCHC PD | 063.2/11-25 | 4241277 | finoox | GCHC 063.2C/1x1-2503-1-D/6/32/2.10/900/EXS/1/015023 | 4457 | 1 | 1 | 2503 | Axial | 14711 | 14841 | 90.33 | 2635 | 425 | VT03145U.1 | 0.051 | 0.25 | A+ | 24.64 | 55.95 | 2025-06-07 | FlatCompact-BCD_1x1 | 984 | 888 | 965 |  |  | 81.4 | 16 | 16 | 630 | EC motor | 5060 | 1 | no | no | C | D | Epoxy coated aluminum | 2025-01-02 | 12 | 6 | yes | piece | 1
GCHC PD 050.2/12-31 | GCHC PD | 050.2/12-31 | 4234558 | finoox | GCHC 050.2B/1x2-2513-1-D/3/24/2.10/1440/EXS/1/015023 | 3850 | 2 | 1 | 2513 | Axial | 19.33 | 19337 | 54.2 | 5533 | 630 | VT03011U.1 | 0.145 | 0.37 | B | 31.22 | 62.57 | 2025-05-04 | FlatCompact-BCD_1x2 | 1524 | 668 | 936 |  |  | 82.5 | 16 | 16 | 500 | EC motor | 5060 | 1 | no | no | B | D | Epoxy coated aluminum | 2025-01-02 | 8 | 3 | yes | piece | 1
GCHC PD 063.2/21-31 | GCHC PD | 063.2/21-31 | 4236881 | finoox | GCHC 063.2C/2x1-2505-1-D/6/64/2.10/900/EXS/1/015023 | 8096 | 1 | 2 | 2505 | Axial | 34304 | 34618 | 180.66 | 6335 | 500 | VT03145U.1 | 0.153 | 0.39 | A | 30.85 | 62.27 | 2025-06-15 | FlatCompact-BCD_2x1 | 984 | 1696 | 965 |  |  | 147.7 | 22 | 22 | 630 | EC motor | 5060 | 1 | no | no | C | D | Epoxy coated aluminum | 2025-01-02 | 12 | 6 | yes | piece | 1
GCHC PD 045.2/14-46 | GCHC PD | 045.2/14-46 | 4239486 | finoox | GCHC 045.2C/1x4-2528-1-D/6/32/2.10/3600/AXS/1/015023 | 9333 | 4 | 1 | 2528 | Axial | 81.45 | 81885 | 361.32 | 15582 | 1050 | VT03007U.1 | 0.764 | 0.84 | C | 45.98 | 77.63 | 2025-05-29 | FlatCompact-BCD_1x4 | 3684 | 888 | 885 |  |  | 261.1 | 35 | 35 | 450 | EC motor | 5060 | 1 | no | no | C | D | Aluminum | 2025-01-02 | 6 | 6 | yes | piece | 1
GCHC PD 080.3/11-51 | GCHC PD | 080.3/11-51 | 6111408 | finoox | GCHC 080.3D/1x1-3561-2-D/3/40/2.10/1200/AXS/1/015023 | 5560 | 1 | 1 | 3561 | Axial | 44485 | 44631 | 75.27 | 17220 | 930 | VT01445U.3 | 1654 | 1975-02-01 | E | 51.02 | 82.41 | 2025-01-07 | FlatCompact-BCD_1x1 | 1284 | 1088 | 970 |  |  | 119.2 | 28 | 28 | 800 | EC motor | 5060 | 2 | no | no | D | D | Aluminum | 2025-01-02 | 8 | 3 | yes | piece | 1
GCHC PD 080.3/21-51 | GCHC PD | 080.3/21-51 | 6136177 | finoox | GCHC 080.3D/2x1-3562-2-D/6/80/2.10/1200/EXS/1/015023 | 12420 | 1 | 2 | 3562 | Axial | 108.63 | 109188 | 301.1 | 24228 | 800 | VT01445U.3 | 2237 | 1985-01-01 | D | 50.77 | 82.28 | 2025-09-28 | FlatCompact-BCD_2x1 | 1284 | 2096 | 970 |  |  | 268.8 | 42 | 42 | 800 | EC motor | 5060 | 2 | no | no | D | D | Epoxy coated aluminum | 2025-01-02 | 10 | 6 | yes | piece | 1
GCHC PD 050.3/13-50 | GCHC PD | 050.3/13-50 | 6086836 | finoox | GCHC 050.3C/1x3-3617-X-D/4/32/2.10/2700/EXS/1/015023 | 5701 | 3 | 1 | 3617 | Axial | 78.22 | 78416 | 180.66 | 21942 | 1260 | VT01524 | 2854 | 2025-04-04 | E | 49.64 | 81.18 | 2025-06-15 | FlatCompact-BCD_1x3 | 2784 | 888 | 946 |  |  | 198.6 | 35 | 35 | 500 | AC motor | 60 | X | no | no | C | D | Epoxy coated aluminum | 2025-01-02 | 4 | 4 | yes | piece | 1
GCHC PD 045.2/21-47 | GCHC PD | 045.2/21-47 | 4234760 | finoox | GCHC 045.2C/2x1-0426-W-D/6/64/2.10/900/AXS/1/015023 | 4305 | 1 | 2 | 426 | Axial | 51021 | 51447 | 180.66 | 10201 | 1360 | VT0326U | 0.867 | 2025-02-02 | D | 47.24 | 78.64 | 2025-03-16 | FlatCompact-BCD_2x1 | 984 | 1696 | 871 |  |  | 151 | 28 | 28 | 450 | AC motor | 50 | W | no | no | C | D | Aluminum | 2025-01-02 | 12 | 6 | yes | piece | 1
GCHC PD 050.2/12-27 | GCHC PD | 050.2/12-27 | 4239785 | finoox | GCHC 050.2C/1x2-2337-S-D/6/32/2.10/1800/EXS/1/015023 | 4501 | 2 | 1 | 2337 | Axial | 28892 | 29092 | 180.66 | 5068 | 510 | VT01437 | 0.162 | 0.16 | B | 26.53 | 57.96 | 2025-08-14 | FlatCompact-BCD_1x2 | 1884 | 888 | 946 |  |  | 146.9 | 22 | 22 | 500 | AC motor | 50 | S | no | no | C | D | Epoxy coated aluminum | 2025-01-02 | 8 | 6 | yes | piece | 1
GCHC PD 063.2/12-20 | GCHC PD | 063.2/12-20 | 4242277 | finoox | GCHC 063.2D/1x2-2359-S-D/6/40/2.10/2400/EXS/1/015023 | 7808 | 2 | 1 | 2359 | Axial | 36595 | 36925 | 301.1 | 6185 | 320 | VT01442 | 0.128 | 0.14 | A+ | 19.51 | 51.05 | 2025-02-24 | FlatCompact-BCD_1x2 | 2484 | 1088 | 948 |  |  | 214.6 | 22 | 22 | 630 | AC motor | 50 | S | no | no | D | D | Epoxy coated aluminum | 2025-01-02 | 10 | 6 | yes | piece | 1
GCHC PD 080.2/12-47 | GCHC PD | 080.2/12-47 | 4243073 | finoox | GCHC 080.2D/1x2-2449-2-D/6/40/2.10/2400/EXS/1/015023 | 10518 | 2 | 1 | 2449 | Axial | 103205 | 103.58 | 301.1 | 22648 | 770 | VT03060U.1 | 1819 | 2025-05-01 | D | 47.2 | 78.74 | 2025-04-25 | FlatCompact-BCD_1x2 | 2484 | 1088 | 963 |  |  | 227.5 | 35 | 35 | 800 | EC motor | 5060 | 2 | no | no | D | D | Epoxy coated aluminum | 2025-01-02 | 6 | 6 | yes | piece | 1
GCHC PD 050.2/12-31 | GCHC PD | 050.2/12-31 | 4234525 | finoox | GCHC 050.2B/1x2-2387-L-D/3/24/2.10/1440/EXS/1/015023 | 2811 | 2 | 1 | 2387 | Axial | 18191 | 18214 | 54.2 | 5044 | 500 | VT01435 | 0.357 | 0.37 | D | 31.49 | 62.85 | 2025-05-04 | FlatCompact-BCD_1x2 | 1524 | 668 | 946 |  |  | 92.4 | 16 | 16 | 500 | AC motor | 60 | L | no | no | B | D | Epoxy coated aluminum | 2025-01-02 | 8 | 3 | yes | piece | 1
GCHC PD 063.2/13-46 | GCHC PD | 063.2/13-46 | 4242588 | finoox | GCHC 063.2D/1x3-2413-2-D/4/40/2.10/3600/EXS/1/015023 | 11674 | 3 | 1 | 2413 | Axial | 115351 | 115448 | 301.1 | 31413 | 1000 | VT03144U.1 | 1797 | 2025-01-01 | D | 46.42 | 78.12 | 26 | FlatCompact-BCD_1x3 | 3684 | 1088 | 973 |  |  | 271.2 | 42 | 42 | 630 | EC motor | 5060 | 2 | no | no | D | D | Epoxy coated aluminum | 2025-01-02 | 4 | 4 | yes | piece | 1
GCHC PD 080.2/11-33 | GCHC PD | 080.2/11-33 | 4242819 | finoox | GCHC 080.2D/1x1-2485-1-D/4/40/2.10/1200/AXS/1/015023 | 4723 | 1 | 1 | 2485 | Axial | 35282 | 35393 | 100.37 | 8624 | 535 | VT03061U.1 | 0.298 | 1935-01-01 | B | 33.01 | 64.39 | 2025-06-08 | FlatCompact-BCD_1x1 | 1284 | 1088 | 958 |  |  | 105.2 | 22 | 22 | 800 | EC motor | 5060 | 1 | no | no | D | D | Aluminum | 2025-01-02 | 10 | 4 | yes | piece | 1
GCHC PD 045.2/11-44 | GCHC PD | 045.2/11-44 | 4234210 | finoox | GCHC 045.2B/1x1-2530-1-D/3/24/2.10/720/EXS/1/015023 | 2350 | 1 | 1 | 2530 | Axial | 12267 | 12359 | 2025-01-27 | 4232 | 1200 | VT03007U.1 | 0.281 | 2025-01-01 | D | 43.62 | 74.86 | 2025-04-02 | FlatCompact-BCD_1x1 | 804 | 668 | 885 |  |  | 46.1 | 16 | 16 | 450 | EC motor | 5060 | 1 | no | no | B | D | Epoxy coated aluminum | 2025-01-02 | 8 | 3 | yes | piece | 1
GCHC PD 063.2/13-37 | GCHC PD | 063.2/13-37 | 4241735 | finoox | GCHC 063.2C/1x3-2511-1-D/3/32/2.10/2700/EXS/1/015023 | 8308 | 3 | 1 | 2511 | Axial | 56444 | 56482 | 135.49 | 17612 | 730 | VT03145U.1 | 0.596 | 1 | C | 36.69 | 68.25 | 2025-05-11 | FlatCompact-BCD_1x3 | 2784 | 888 | 965 |  |  | 170.1 | 28 | 28 | 630 | EC motor | 5060 | 1 | no | no | C | D | Epoxy coated aluminum | 2025-01-02 | 4 | 3 | yes | piece | 1
GCHC PD 063.2/11-38 | GCHC PD | 063.2/11-38 | 4242224 | finoox | GCHC 063.2D/1x1-2555-2-D/3/40/2.10/1200/AXS/1/015023 | 4298 | 1 | 1 | 2555 | Axial | 29316 | 29342 | 75.27 | 8548 | 800 | VT03144U.1 | 0.305 | 0.69 | C | 37.58 | 68.97 | 2025-06-06 | FlatCompact-BCD_1x1 | 1284 | 1088 | 973 |  |  | 96 | 22 | 22 | 630 | EC motor | 5060 | 2 | no | no | D | D | Aluminum | 2025-01-02 | 10 | 3 | yes | piece | 1
GCHC PD 063.2/22-41 | GCHC PD | 063.2/22-41 | 4237163 | finoox | GCHC 063.2C/2x2-2555-2-D/3/64/2.10/1800/EXS/1/015023 | 12700 | 2 | 2 | 2555 | Axial | 85681 | 85769 | 180.66 | 29590 | 800 | VT03144U.1 | 1938-01-01 | 0.69 | D | 41.4 | 72.95 | 17 | FlatCompact-BCD_2x2 | 1884 | 1696 | 973 |  |  | 229.7 | 35 | 35 | 630 | EC motor | 5060 | 2 | no | no | C | D | Epoxy coated aluminum | 2025-01-02 | 6 | 3 | yes | piece | 1
GCHC PD 050.2/21-56 | GCHC PD | 050.2/21-56 | 4236287 | finoox | GCHC 050.2D/2x1-2563-2-D/3/80/2.10/1200/EXS/1/015023 | 7084 | 1 | 2 | 2563 | Axial | 62317 | 62303 | 150.55 | 19841 | 1680 | VT03013U.1 | 1968 | 1975-01-01 | E | 56.04 | 87.55 | 14 | FlatCompact-BCD_2x1 | 1284 | 2096 | 957 |  |  | 173.1 | 28 | 28 | 500 | EC motor | 5060 | 2 | no | no | D | D | Epoxy coated aluminum | 2025-01-02 | 10 | 3 | yes | piece | 1
GCHC PD 050.2/12-45 | GCHC PD | 050.2/12-45 | 4234594 | finoox | GCHC 050.2B/1x2-2522-1-D/3/24/2.10/1440/EXS/1/015023 | 3874 | 2 | 1 | 2522 | Axial | 28459 | 28426 | 54.2 | 11021 | 1200 | VT03011U.1 | 0.86 | 2025-09-01 | E | 44.81 | 76.16 | 2025-07-04 | FlatCompact-BCD_1x2 | 1524 | 668 | 936 |  |  | 83 | 22 | 22 | 500 | EC motor | 5060 | 1 | no | no | B | D | Epoxy coated aluminum | 2025-01-02 | 8 | 3 | yes | piece | 1
GCHC PD 063.2/11-38 | GCHC PD | 063.2/11-38 | 4242234 | finoox | GCHC 063.2D/1x1-2556-2-D/4/40/2.10/1200/EXS/1/015023 | 4843 | 1 | 1 | 2556 | Axial | 35031 | 35117 | 100.37 | 8851 | 850 | VT03144U.1 | 0.374 | 0.77 | C | 38.32 | 69.7 | 2025-06-08 | FlatCompact-BCD_1x1 | 1284 | 1088 | 973 |  |  | 103.2 | 22 | 22 | 630 | EC motor | 5060 | 2 | no | no | D | D | Epoxy coated aluminum | 2025-01-02 | 10 | 4 | yes | piece | 1
GCHC PD 080.2/13-50 | GCHC PD | 080.2/13-50 | 4243449 | finoox | GCHC 080.2D/1x3-2536-2-D/6/40/2.10/3600/EXS/1/015023 | 16596 | 3 | 1 | 2536 | Axial | 142.26 | 142798 | 451.65 | 29871 | 700 | VT03059U.2 | 2072 | 2025-04-01 | D | 49.79 | 81.49 | 39.2 | FlatCompact-BCD_1x3 | 3684 | 1088 | 1000 |  |  | 357 | 42 | 42 | 800 | EC motor | 5060 | 2 | no | no | D | D | Epoxy coated aluminum | 2025-01-02 | 4 | 6 | yes | piece | 1
GCHC PD 063.2/13-62 | GCHC PD | 063.2/13-62 | 4241745 | finoox | GCHC 063.2C/1x3-2548-2-D/4/32/2.10/2700/EXS/1/015023 | 12214 | 3 | 1 | 2548 | Axial | 94806 | 95006 | 180.66 | 30947 | 1135 | VT03143U.1 | 4371 | 1937-02-01 | E | 61.89 | 93.44 | 2025-06-15 | FlatCompact-BCD_1x3 | 2784 | 888 | 961 |  |  | 250.2 | 35 | 35 | 630 | EC motor | 5060 | 2 | no | no | C | D | Epoxy coated aluminum | 2025-01-02 | 4 | 4 | yes | piece | 1
GCHC PD 050.2/11-26 | GCHC PD | 050.2/11-26 | 4239660 | finoox | GCHC 050.2C/1x1-2512-1-D/4/32/2.10/900/EXS/1/015023 | 2877 | 1 | 1 | 2512 | Axial | 13345 | 13421 | 60.22 | 2895 | 565 | VT03011U.1 | 0.053 | 0.28 | A+ | 25.51 | 56.81 | 2025-01-05 | FlatCompact-BCD_1x1 | 984 | 888 | 936 |  |  | 71.7 | 16 | 16 | 500 | EC motor | 5060 | 1 | no | no | C | D | Epoxy coated aluminum | 2025-01-02 | 8 | 4 | yes | piece | 1
GCHC PD 050.3/21-48 | GCHC PD | 050.3/21-48 | 6152172 | finoox | GCHC 050.3C/2x1-3617-X-D/4/64/2.10/900/AXS/1/015023 | 4208 | 1 | 2 | 3617 | Axial | 53.25 | 53646 | 120.44 | 14628 | 1260 | VT01524 | 1902 | 2025-04-04 | E | 48.01 | 79.42 | 2025-04-11 | FlatCompact-BCD_2x1 | 984 | 1696 | 946 |  |  | 141 | 28 | 28 | 500 | AC motor | 60 | X | no | no | C | D | Aluminum | 2025-01-02 | 8 | 4 | yes | piece | 1
GCHC PD 050.2/12-30 | GCHC PD | 050.2/12-30 | 4234489 | finoox | GCHC 050.2B/1x2-2333-S-D/3/24/2.10/1440/EXS/1/015023 | 2811 | 2 | 1 | 2333 | Axial | 18789 | 18794 | 54.2 | 5293 | 530 | VT01435 | 0.301 | 0.35 | D | 29.57 | 60.93 | 2025-05-04 | FlatCompact-BCD_1x2 | 1524 | 668 | 946 |  |  | 92.4 | 16 | 16 | 500 | AC motor | 50 | S | no | no | B | D | Epoxy coated aluminum | 2025-01-02 | 8 | 3 | yes | piece | 1
GCHC PD 050.2/14-33 | GCHC PD | 050.2/14-33 | 4240243 | finoox | GCHC 050.2C/1x4-2333-S-D/3/32/2.10/3600/EXS/1/015023 | 6403 | 4 | 1 | 2333 | Axial | 52607 | 52566 | 180.66 | 13681 | 530 | VT01435 | 0.596 | 0.35 | C | 32.92 | 64.59 | 2025-09-14 | FlatCompact-BCD_1x4 | 3684 | 888 | 946 |  |  | 234.2 | 28 | 28 | 500 | AC motor | 50 | S | no | no | C | D | Epoxy coated aluminum | 2025-01-02 | 4 | 3 | yes | piece | 1
GCHC PD 050.2/22-30 | GCHC PD | 050.2/22-30 | 4235420 | finoox | GCHC 050.2C/2x2-2385-J-D/6/64/2.10/1800/AXS/1/015023 | 7992 | 2 | 2 | 2385 | Axial | 53995 | 54355 | 361.32 | 9331 | 430 | VT01435 | 0.533 | 0.32 | C | 30.37 | 61.9 | 2025-01-30 | FlatCompact-BCD_2x2 | 1884 | 1696 | 946 |  |  | 281.5 | 28 | 28 | 500 | AC motor | 60 | J | no | no | C | D | Aluminum | 2025-01-02 | 12 | 6 | yes | piece | 1
GCHC PD 050.2/23-46 | GCHC PD | 050.2/23-46 | 4235652 | finoox | GCHC 050.2C/2x3-2384-I-D/4/64/2.10/2700/EXS/1/015023 | 10635 | 3 | 2 | 2384 | Axial | 117719 | 117688 | 361.32 | 29865 | 790 | VT01435 | 2216 | 0.88 | D | 45.78 | 77.44 | 32.1 | FlatCompact-BCD_2x3 | 2784 | 1696 | 946 |  |  | 355.2 | 42 | 42 | 500 | AC motor | 60 | I | no | no | C | D | Epoxy coated aluminum | 2025-01-02 | 6 | 4 | yes | piece | 1
GCHC PD 050.2/21-33 | GCHC PD | 050.2/21-33 | 4235204 | finoox | GCHC 050.2C/2x1-2388-I-D/4/64/2.10/900/EXS/1/015023 | 4326 | 1 | 2 | 2388 | Axial | 33856 | 34011 | 120.44 | 7889 | 710 | VT01437 | 0.32 | 0.34 | C | 33.28 | 64.7 | 2025-07-10 | FlatCompact-BCD_2x1 | 984 | 1696 | 946 |  |  | 132.7 | 22 | 22 | 500 | AC motor | 60 | I | no | no | C | D | Epoxy coated aluminum | 2025-01-02 | 12 | 4 | yes | piece | 1
GCHC PD 050.2/12-38 | GCHC PD | 050.2/12-38 | 4239814 | finoox | GCHC 050.2C/1x2-2355-X-D/3/32/2.10/1800/AXS/1/015023 | 3255 | 2 | 1 | 2355 | Axial | 33905 | 33873 | 90.33 | 9940 | 810 | VT03093U | 0.579 | 2025-03-01 | D | 38.48 | 69.9 | 2025-06-07 | FlatCompact-BCD_1x2 | 1884 | 888 | 919 |  |  | 122.1 | 22 | 22 | 500 | AC motor | 60 | X | no | no | C | D | Aluminum | 2025-01-02 | 8 | 3 | yes | piece | 1
GCHC PD 050.2/21-50 | GCHC PD | 050.2/21-50 | 4235316 | finoox | GCHC 050.2C/2x1-2559-2-D/6/64/2.10/900/AXS/1/015023 | 7063 | 1 | 2 | 2559 | Axial | 61394 | 61843 | 180.66 | 13038 | 1330 | VT03013U.1 | 1097 | 2025-08-01 | D | 49.71 | 81.13 | 2025-03-16 | FlatCompact-BCD_2x1 | 984 | 1696 | 957 |  |  | 156.2 | 28 | 28 | 500 | EC motor | 5060 | 2 | no | no | C | D | Aluminum | 2025-01-02 | 12 | 6 | yes | piece | 1
GCHC PD 080.2/12-31 | GCHC PD | 080.2/12-31 | 4243077 | finoox | GCHC 080.2D/1x2-2482-1-D/3/40/2.10/2400/EXS/1/015023 | 7804 | 2 | 1 | 2482 | Axial | 51963 | 51904 | 150.55 | 14956 | 440 | VT03061U.1 | 0.334 | 0.75 | B | 30.97 | 62.51 | 2025-09-12 | FlatCompact-BCD_1x2 | 2484 | 1088 | 958 |  |  | 177.5 | 28 | 28 | 800 | EC motor | 5060 | 1 | no | no | D | D | Epoxy coated aluminum | 2025-01-02 | 6 | 3 | yes | piece | 1
GCHC PD 063.2/24-39 | GCHC PD | 063.2/24-39 | 4237519 | finoox | GCHC 063.2C/2x4-2509-1-D/4/64/2.10/3600/AXS/1/015023 | 21830 | 4 | 2 | 2509 | Axial | 161849 | 162095 | 481.75 | 38986 | 655 | VT03145U.1 | 1202 | 0.75 | B | 39.36 | 71.19 | 44 | FlatCompact-BCD_2x4 | 3684 | 1696 | 1165 |  |  | 436.5 | 54 | 54 | 630 | EC motor | 5060 | 1 | no | no | C | D | Aluminum | 2025-01-02 | 4 | 4 | yes | piece | 1
GCHC PD 045.2/11-48 | GCHC PD | 045.2/11-48 | 4234221 | finoox | GCHC 045.2B/1x1-2533-1-D/4/24/2.10/720/AXS/1/015023 | 2398 | 1 | 1 | 2533 | Axial | 16687 | 16809 | 36.13 | 4790 | 1425 | VT03007U.1 | 0.462 | 2025-09-01 | E | 47.78 | 79.02 | 2025-02-03 | FlatCompact-BCD_1x1 | 804 | 668 | 885 |  |  | 49.4 | 16 | 16 | 450 | EC motor | 5060 | 1 | no | no | B | D | Aluminum | 2025-01-02 | 12 | 4 | yes | piece | 1
GCHC PD 050.2/23-50 | GCHC PD | 050.2/23-50 | 4236736 | finoox | GCHC 050.2D/2x3-2522-1-D/6/80/2.10/3600/AXS/1/015023 | 19737 | 3 | 2 | 2522 | Axial | 209414 | 210199 | 903.29 | 40404 | 1200 | VT03011U.1 | 2313 | 2025-09-01 | C | 49.55 | 81.42 | 78.2 | FlatCompact-BCD_2x3 | 3684 | 2096 | 1136 |  |  | 563.9 | 54 | 54 | 500 | EC motor | 5060 | 1 | no | no | D | D | Aluminum | 2025-01-02 | 6 | 6 | yes | piece | 1
GCHC PD 063.2/21-40 | GCHC PD | 063.2/21-40 | 4236964 | finoox | GCHC 063.2C/2x1-2556-2-D/4/64/2.10/900/EXS/1/015023 | 7865 | 1 | 2 | 2556 | Axial | 52201 | 52542 | 120.44 | 14916 | 850 | VT03144U.1 | 0.851 | 0.77 | D | 39.86 | 71.28 | 2025-04-11 | FlatCompact-BCD_2x1 | 984 | 1696 | 973 |  |  | 139.4 | 28 | 28 | 630 | EC motor | 5060 | 2 | no | no | C | D | Epoxy coated aluminum | 2025-01-02 | 8 | 4 | yes | piece | 1
GCHC PD 050.2/14-33 | GCHC PD | 050.2/14-33 | 4240374 | finoox | GCHC 050.2C/1x4-2513-1-D/4/32/2.10/3600/EXS/1/015023 | 9353 | 4 | 1 | 2513 | Axial | 59554 | 59697 | 240.88 | 12933 | 630 | VT03011U.1 | 0.274 | 0.37 | A | 33.48 | 65.14 | 2025-06-19 | FlatCompact-BCD_1x4 | 3684 | 888 | 936 |  |  | 231.6 | 28 | 28 | 500 | EC motor | 5060 | 1 | no | no | C | D | Epoxy coated aluminum | 2025-01-02 | 4 | 4 | yes | piece | 1
GCHC PD 050.2/12-29 | GCHC PD | 050.2/12-29 | 4240844 | finoox | GCHC 050.2D/1x2-2512-1-D/6/40/2.10/2400/AXS/1/015023 | 6520 | 2 | 1 | 2512 | Axial | 37.13 | 37414 | 301.1 | 6242 | 565 | VT03011U.1 | 0.102 | 0.28 | A+ | 28.71 | 60.24 | 2025-02-24 | FlatCompact-BCD_1x2 | 2484 | 1088 | 936 |  |  | 206 | 22 | 22 | 500 | EC motor | 5060 | 1 | no | no | D | D | Aluminum | 2025-01-02 | 10 | 6 | yes | piece | 1
GCHC PD 080.3/13-51 | GCHC PD | 080.3/13-51 | 6160558 | finoox | GCHC 080.3D/1x3-3562-2-D/4/40/2.10/3600/EXS/1/015023 | 15428 | 3 | 1 | 3562 | Axial | 134179 | 133652 | 301.1 | 41345 | 800 | VT01445U.3 | 3262 | 1985-01-01 | D | 51.47 | 83.17 | 26 | FlatCompact-BCD_1x3 | 3684 | 1088 | 970 |  |  | 338.7 | 42 | 42 | 800 | EC motor | 5060 | 2 | no | no | D | D | Epoxy coated aluminum | 2025-01-02 | 4 | 4 | yes | piece | 1
GCHC PD 080.2/21-54 | GCHC PD | 080.2/21-54 | 4238338 | finoox | GCHC 080.2D/2x1-1656-2-D/3/80/2.10/1200/AXS/1/015023 | 9299 | 1 | 2 | 1656 | Axial | 93.33 | 93637 | 150.55 | 37940 | 1000 | VT03059U.2 | 4185 | 2025-02-03 | E | 53.9 | 85.43 | 2025-03-15 | FlatCompact-BCD_2x1 | 1284 | 2096 | 1000 |  |  | 201.6 | 35 | 35 | 800 | EC motor | 5060 | 2 | no | no | D | D | Aluminum | 2025-01-02 | 8 | 3 | yes | piece | 1
GCHC PD 050.2/13-23 | GCHC PD | 050.2/13-23 | 4241042 | finoox | GCHC 050.2D/1x3-2389-J-D/6/40/2.10/3600/AXS/1/015023 | 8230 | 3 | 1 | 2389 | Axial | 48125 | 48471 | 451.65 | 7944 | 450 | VT01437 | 0.245 | 0.17 | A | 23.17 | 54.86 | 36.2 | FlatCompact-BCD_1x3 | 3684 | 1088 | 946 |  |  | 304.6 | 28 | 28 | 500 | AC motor | 60 | J | no | no | D | D | Aluminum | 2025-01-02 | 8 | 6 | yes | piece | 1
GCHC PD 045.2/14-54 | GCHC PD | 045.2/14-54 | 4239444 | finoox | GCHC 045.2C/1x4-2409-1-D/6/32/2.10/3600/AXS/1/015023 | 9492 | 4 | 1 | 2409 | Axial | 111577 | 112086 | 361.32 | 22579 | 1500 | VT03007U.1 | 2128 | 2025-02-02 | D | 53.8 | 85.45 | 31.4 | FlatCompact-BCD_1x4 | 3684 | 888 | 885 |  |  | 264.6 | 42 | 42 | 450 | EC motor | 5060 | 1 | no | no | C | D | Aluminum | 2025-01-02 | 4 | 6 | yes | piece | 1
GCHC PD 050.2/21-54 | GCHC PD | 050.2/21-54 | 4235236 | finoox | GCHC 050.2C/2x1-2420-2-D/3/64/2.10/900/AXS/1/015023 | 6035 | 1 | 2 | 2420 | Axial | 50331 | 50.67 | 90.33 | 18361 | 1600 | VT03013U.1 | 1838 | 1965-01-01 | E | 53.68 | 85.1 | 2025-09-08 | FlatCompact-BCD_2x1 | 984 | 1696 | 957 |  |  | 129.6 | 28 | 28 | 500 | EC motor | 5060 | 2 | no | no | C | D | Aluminum | 2025-01-02 | 8 | 3 | yes | piece | 1
GCHC PD 050.2/24-49 | GCHC PD | 050.2/24-49 | 4235860 | finoox | GCHC 050.2C/2x4-2348-S-D/4/64/2.10/3600/EXS/1/015023 | 14019 | 4 | 2 | 2348 | Axial | 188392 | 188533 | 481.75 | 52122 | 1180 | VT03150U | 4276 | 0.9 | D | 49.32 | 81.14 | 44 | FlatCompact-BCD_2x4 | 3684 | 1696 | 1119 |  |  | 466.2 | 54 | 54 | 500 | AC motor | 50 | S | no | no | C | D | Epoxy coated aluminum | 2025-01-02 | 4 | 4 | yes | piece | 1
GCHC PD 050.2/21-43 | GCHC PD | 050.2/21-43 | 4235243 | finoox | GCHC 050.2C/2x1-2421-1-D/4/64/2.10/900/AXS/1/015023 | 5343 | 1 | 2 | 2421 | Axial | 47953 | 48295 | 120.44 | 12508 | 1150 | VT03011U.1 | 0.718 | 1975-01-01 | D | 43.11 | 74.52 | 2025-04-11 | FlatCompact-BCD_2x1 | 984 | 1696 | 936 |  |  | 129.2 | 28 | 28 | 500 | EC motor | 5060 | 1 | no | no | C | D | Aluminum | 2025-01-02 | 8 | 4 | yes | piece | 1
GCHC PD 045.2/24-47 | GCHC PD | 045.2/24-47 | 4235071 | finoox | GCHC 045.2C/2x4-2527-1-D/4/64/2.10/3600/AXS/1/015023 | 15242 | 4 | 2 | 2527 | Axial | 137426 | 138.03 | 481.75 | 30765 | 975 | VT03007U.1 | 1224 | 0.68 | C | 47.04 | 78.85 | 41.4 | FlatCompact-BCD_2x4 | 3684 | 1696 | 1085 |  |  | 410.6 | 42 | 42 | 450 | EC motor | 5060 | 1 | no | no | C | D | Aluminum | 2025-01-02 | 4 | 4 | yes | piece | 1
GCHC PD 045.2/24-39 | GCHC PD | 045.2/24-39 | 4235046 | finoox | GCHC 045.2C/2x4-2523-1-D/3/64/2.10/3600/AXS/1/015023 | 14102 | 4 | 2 | 2523 | Axial | 91085 | 91052 | 361.32 | 21660 | 675 | VT03007U.1 | 0.46 | 0.3 | A | 39.07 | 70.88 | 2025-08-30 | FlatCompact-BCD_2x4 | 3684 | 1696 | 1085 |  |  | 373.7 | 35 | 35 | 450 | EC motor | 5060 | 1 | no | no | C | D | Aluminum | 2025-01-02 | 4 | 3 | yes | piece | 1
GCHC PD 063.2/14-37 | GCHC PD | 063.2/14-37 | 4241927 | finoox | GCHC 063.2C/1x4-2509-1-D/4/32/2.10/3600/AXS/1/015023 | 10840 | 4 | 1 | 2509 | Axial | 80925 | 81048 | 240.88 | 19493 | 655 | VT03145U.1 | 0.601 | 0.75 | B | 36.51 | 68.17 | 2025-02-20 | FlatCompact-BCD_1x4 | 3684 | 888 | 965 |  |  | 236.7 | 35 | 35 | 630 | EC motor | 5060 | 1 | no | no | C | D | Aluminum | 2025-01-02 | 4 | 4 | yes | piece | 1
GCHC PD 063.2/13-40 | GCHC PD | 063.2/13-40 | 4242721 | finoox | GCHC 063.2D/1x3-2555-2-D/6/40/2.10/3600/EXS/1/015023 | 13757 | 3 | 1 | 2555 | Axial | 119.23 | 119736 | 451.65 | 23439 | 800 | VT03144U.1 | 0.995 | 0.69 | B | 40.42 | 72.11 | 39.2 | FlatCompact-BCD_1x3 | 3684 | 1088 | 973 |  |  | 317.6 | 42 | 42 | 630 | EC motor | 5060 | 2 | no | no | D | D | Epoxy coated aluminum | 2025-01-02 | 4 | 6 | yes | piece | 1
GCHC PD 050.2/13-54 | GCHC PD | 050.2/13-54 | 4234739 | finoox | GCHC 050.2B/1x3-2560-2-D/4/24/2.10/2160/EXS/1/015023 | 7766 | 3 | 1 | 2560 | Axial | 54522 | 54455 | 108.39 | 18310 | 1415 | VT03013U.1 | 2025-05-02 | 2021-01-01 | E | 53.77 | 85.22 | 2025-02-09 | FlatCompact-BCD_1x3 | 2244 | 668 | 957 |  |  | 140.9 | 28 | 28 | 500 | EC motor | 5060 | 2 | no | no | B | D | Epoxy coated aluminum | 2025-01-02 | 6 | 4 | yes | piece | 1
GCHC PD 050.2/13-57 | GCHC PD | 050.2/13-57 | 4240219 | finoox | GCHC 050.2C/1x3-2563-2-D/4/32/2.10/2700/AXS/1/015023 | 8638 | 3 | 1 | 2563 | Axial | 91137 | 91472 | 180.66 | 26910 | 1680 | VT03013U.1 | 3191 | 1975-01-01 | E | 56.56 | 88.11 | 2025-06-15 | FlatCompact-BCD_1x3 | 2784 | 888 | 957 |  |  | 194.7 | 35 | 35 | 500 | EC motor | 5060 | 2 | no | no | C | D | Aluminum | 2025-01-02 | 4 | 4 | yes | piece | 1
GCHC PD 050.2/11-50 | GCHC PD | 050.2/11-50 | 4239737 | finoox | GCHC 050.2C/1x1-2561-2-D/3/32/2.10/900/EXS/1/015023 | 3148 | 1 | 1 | 2561 | Axial | 22754 | 22877 | 45.16 | 8244 | 1505 | VT03013U.1 | 0.752 | 1938-01-01 | E | 49.79 | 81.11 | 4 | FlatCompact-BCD_1x1 | 984 | 888 | 957 |  |  | 72 | 18 | 18 | 500 | EC motor | 5060 | 2 | no | no | C | D | Epoxy coated aluminum | 2025-01-02 | 8 | 3 | yes | piece | 1
GCHC PD 063.2/24-31 | GCHC PD | 063.2/24-31 | 4237483 | finoox | GCHC 063.2C/2x4-2503-1-D/4/64/2.10/3600/AXS/1/015023 | 21657 | 4 | 2 | 2503 | Axial | 115646 | 115974 | 481.75 | 24318 | 425 | VT03145U.1 | 0.391 | 0.25 | A+ | 30.52 | 62.35 | 41.4 | FlatCompact-BCD_2x4 | 3684 | 1696 | 1165 |  |  | 431.5 | 42 | 42 | 630 | EC motor | 5060 | 1 | no | no | C | D | Aluminum | 2025-01-02 | 4 | 4 | yes | piece | 1
GCHC PD 080.2/21-48 | GCHC PD | 080.2/21-48 | 4238495 | finoox | GCHC 080.2D/2x1-2537-2-D/4/80/2.10/1200/AXS/1/015023 | 9879 | 1 | 2 | 2537 | Axial | 89074 | 89284 | 200.73 | 24731 | 750 | VT03059U.2 | 1656 | 2025-05-01 | D | 47.58 | 79.11 | 2025-04-19 | FlatCompact-BCD_2x1 | 1284 | 2096 | 1000 |  |  | 216.2 | 35 | 35 | 800 | EC motor | 5060 | 2 | no | no | D | D | Aluminum | 2025-01-02 | 10 | 4 | yes | piece | 1
GCHC PD 063.2/13-30 | GCHC PD | 063.2/13-30 | 4242516 | finoox | GCHC 063.2D/1x3-2358-D-D/4/40/2.10/3600/EXS/1/015023 | 8936 | 3 | 1 | 2358 | Axial | 60982 | 60.98 | 301.1 | 12910 | 430 | VT01442 | 0.343 | 0.32 | A | 29.68 | 61.37 | 2025-04-24 | FlatCompact-BCD_1x3 | 3684 | 1088 | 948 |  |  | 266.6 | 28 | 28 | 630 | AC motor | 50 | D | no | no | D | D | Epoxy coated aluminum | 2025-01-02 | 6 | 4 | yes | piece | 1
GCHC PD 050.2/11-24 | GCHC PD | 050.2/11-24 | 4234384 | finoox | GCHC 050.2B/1x1-2385-J-D/3/24/2.10/720/AXS/1/015023 | 1754 | 1 | 1 | 2385 | Axial | 8083 | 8115 | 2025-01-27 | 2115 | 430 | VT01435 | 0.133 | 0.32 | D | 24.35 | 55.61 | 2025-04-02 | FlatCompact-BCD_1x1 | 804 | 668 | 946 |  |  | 52.8 | 16 | 16 | 500 | AC motor | 60 | J | no | no | B | D | Aluminum | 2025-01-02 | 12 | 3 | yes | piece | 1
GCHC PD 050.2/22-31 | GCHC PD | 050.2/22-31 | 4235422 | finoox | GCHC 050.2C/2x2-2385-J-D/4/64/2.10/1800/EXS/1/015023 | 7212 | 2 | 2 | 2385 | Axial | 50583 | 50761 | 240.88 | 10478 | 430 | VT01435 | 0.532 | 0.32 | C | 31.13 | 62.67 | 2025-06-20 | FlatCompact-BCD_2x2 | 1884 | 1696 | 946 |  |  | 245.9 | 28 | 28 | 500 | AC motor | 60 | J | no | no | C | D | Epoxy coated aluminum | 2025-01-02 | 8 | 4 | yes | piece | 1
GCHC PD 050.2/14-44 | GCHC PD | 050.2/14-44 | 4240294 | finoox | GCHC 050.2C/1x4-2384-I-D/6/32/2.10/3600/AXS/1/015023 | 7907 | 4 | 1 | 2384 | Axial | 90583 | 90755 | 361.32 | 18059 | 790 | VT01435 | 1507 | 0.88 | D | 43.79 | 75.45 | 2025-05-29 | FlatCompact-BCD_1x4 | 3684 | 888 | 946 |  |  | 286.7 | 35 | 35 | 500 | AC motor | 60 | I | no | no | C | D | Aluminum | 2025-01-02 | 6 | 6 | yes | piece | 1
GCHC PD 050.2/22-36 | GCHC PD | 050.2/22-36 | 4235437 | finoox | GCHC 050.2C/2x2-2388-I-D/4/64/2.10/1800/AXS/1/015023 | 6776 | 2 | 2 | 2388 | Axial | 69893 | 70068 | 240.88 | 15778 | 710 | VT01437 | 0.641 | 0.34 | C | 36.17 | 67.71 | 2025-07-21 | FlatCompact-BCD_2x2 | 1884 | 1696 | 946 |  |  | 236.6 | 35 | 35 | 500 | AC motor | 60 | I | no | no | C | D | Aluminum | 2025-01-02 | 8 | 4 | yes | piece | 1
GCHC PD 063.2/22-47 | GCHC PD | 063.2/22-47 | 4237932 | finoox | GCHC 063.2D/2x2-2413-2-D/6/80/2.10/2400/AXS/1/015023 | 18038 | 2 | 2 | 2413 | Axial | 192273 | 193131 | 602.19 | 39477 | 1000 | VT03144U.1 | 2529 | 2025-01-01 | C | 46.66 | 78.34 | 55.2 | FlatCompact-BCD_2x2 | 2484 | 2096 | 973 |  |  | 411 | 54 | 54 | 630 | EC motor | 5060 | 2 | no | no | D | D | Aluminum | 2025-01-02 | 6 | 6 | yes | piece | 1
GCHC PD 063.2/22-46 | GCHC PD | 063.2/22-46 | 4237043 | finoox | GCHC 063.2C/2x2-2413-2-D/3/64/2.10/1800/EXS/1/015023 | 12700 | 2 | 2 | 2413 | Axial | 96707 | 96826 | 180.66 | 37468 | 1000 | VT03144U.1 | 2632 | 2025-01-01 | E | 46.3 | 77.85 | 17 | FlatCompact-BCD_2x2 | 1884 | 1696 | 973 |  |  | 229.7 | 35 | 35 | 630 | EC motor | 5060 | 2 | no | no | C | D | Epoxy coated aluminum | 2025-01-02 | 6 | 3 | yes | piece | 1
GCHC PD 050.2/13-26 | GCHC PD | 050.2/13-26 | 4240099 | finoox | GCHC 050.2C/1x3-2391-L-D/4/32/2.10/2700/AXS/1/015023 | 5262 | 3 | 1 | 2391 | Axial | 39591 | 39598 | 180.66 | 8432 | 520 | VT01437 | 0.31 | 0.18 | B | 25.81 | 57.35 | 2025-06-14 | FlatCompact-BCD_1x3 | 2784 | 888 | 946 |  |  | 186.9 | 22 | 22 | 500 | AC motor | 60 | L | no | no | C | D | Aluminum | 2025-01-02 | 8 | 4 | yes | piece | 1
GCHC PD 063.2/23-35 | GCHC PD | 063.2/23-35 | 4238149 | finoox | GCHC 063.2D/2x3-2398-I-D/3/80/2.10/3600/EXS/1/015023 | 15713 | 3 | 2 | 2398 | Axial | 120052 | 119947 | 451.65 | 29915 | 460 | VT01442 | 0.794 | 0.32 | B | 34.54 | 66.41 | 40 | FlatCompact-BCD_2x3 | 3684 | 2096 | 1148 |  |  | 450 | 42 | 42 | 630 | AC motor | 60 | I | no | no | D | D | Epoxy coated aluminum | 2025-01-02 | 4 | 3 | yes | piece | 1
GCHC PD 050.2/11-54 | GCHC PD | 050.2/11-54 | 4234403 | finoox | GCHC 050.2B/1x1-2410-2-D/4/24/2.10/720/EXS/1/015023 | 2952 | 1 | 1 | 2410 | Axial | 21201 | 21428 | 36.13 | 7773 | 1770 | VT03013U.1 | 1321 | 2025-01-02 | E | 53.85 | 85.1 | 2025-02-03 | FlatCompact-BCD_1x1 | 804 | 668 | 957 |  |  | 55.8 | 18 | 18 | 500 | EC motor | 5060 | 2 | no | no | B | D | Epoxy coated aluminum | 2025-01-02 | 8 | 4 | yes | piece | 1
GCHC PD 050.2/13-39 | GCHC PD | 050.2/13-39 | 4241106 | finoox | GCHC 050.2D/1x3-2516-1-D/3/40/2.10/3600/AXS/1/015023 | 7735 | 3 | 1 | 2516 | Axial | 59618 | 59598 | 225.82 | 14434 | 820 | VT03011U.1 | 0.378 | 0.68 | B | 38.91 | 70.6 | 2025-06-18 | FlatCompact-BCD_1x3 | 3684 | 1088 | 936 |  |  | 232.2 | 28 | 28 | 500 | EC motor | 5060 | 1 | no | no | D | D | Aluminum | 2025-01-02 | 4 | 3 | yes | piece | 1
GCHC PD 080.2/21-54 | GCHC PD | 080.2/21-54 | 4238523 | finoox | GCHC 080.2D/2x1-2541-2-D/6/80/2.10/1200/EXS/1/015023 | 11811 | 1 | 2 | 2541 | Axial | 119124 | 119733 | 301.1 | 27872 | 950 | VT03059U.2 | 3409 | 1982-02-01 | E | 54.34 | 85.86 | 2025-09-28 | FlatCompact-BCD_2x1 | 1284 | 2096 | 1000 |  |  | 250 | 42 | 42 | 800 | EC motor | 5060 | 2 | no | no | D | D | Epoxy coated aluminum | 2025-01-02 | 10 | 6 | yes | piece | 1
GCHC PD 080.2/11-49 | GCHC PD | 080.2/11-49 | 4242929 | finoox | GCHC 080.2D/1x1-2541-2-D/3/40/2.10/1200/EXS/1/015023 | 5434 | 1 | 1 | 2541 | Axial | 42485 | 42591 | 75.27 | 17078 | 950 | VT03059U.2 | 1638 | 1982-02-01 | E | 49 | 80.39 | 2025-01-07 | FlatCompact-BCD_1x1 | 1284 | 1088 | 1000 |  |  | 109.8 | 28 | 28 | 800 | EC motor | 5060 | 2 | no | no | D | D | Epoxy coated aluminum | 2025-01-02 | 8 | 3 | yes | piece | 1
GCHC PD 050.2/23-50 | GCHC PD | 050.2/23-50 | 4235780 | finoox | GCHC 050.2C/2x3-2522-1-D/3/64/2.10/2700/AXS/1/015023 | 12627 | 3 | 2 | 2522 | Axial | 124052 | 124237 | 270.99 | 39175 | 1200 | VT03011U.1 | 2368 | 2025-09-01 | D | 49.52 | 81.17 | 2025-01-25 | FlatCompact-BCD_2x3 | 2784 | 1696 | 936 |  |  | 299.4 | 42 | 42 | 500 | EC motor | 5060 | 1 | no | no | C | D | Aluminum | 2025-01-02 | 4 | 3 | yes | piece | 1
GCHC PD 063.2/22-59 | GCHC PD | 063.2/22-59 | 4238014 | finoox | GCHC 063.2D/2x2-2547-2-D/3/80/2.10/2400/AXS/1/015023 | 17606 | 2 | 2 | 2547 | Axial | 140479 | 139685 | 301.1 | 49011 | 1055 | VT03143U.1 | 4375 | 2025-01-02 | E | 59.17 | 90.84 | 2025-04-28 | FlatCompact-BCD_2x2 | 2484 | 2096 | 961 |  |  | 387.1 | 42 | 42 | 630 | EC motor | 5060 | 2 | no | no | D | D | Aluminum | 2025-01-02 | 6 | 3 | yes | piece | 1
GCHC PD 063.2/13-43 | GCHC PD | 063.2/13-43 | 4241782 | finoox | GCHC 063.2C/1x3-2556-2-D/6/32/2.10/2700/AXS/1/015023 | 10465 | 3 | 1 | 2556 | Axial | 92081 | 92.39 | 270.99 | 19860 | 850 | VT03144U.1 | 1356 | 0.77 | D | 43.06 | 74.62 | 2025-06-22 | FlatCompact-BCD_1x3 | 2784 | 888 | 973 |  |  | 222.3 | 35 | 35 | 630 | EC motor | 5060 | 2 | no | no | C | D | Aluminum | 2025-01-02 | 6 | 6 | yes | piece | 1
GCHC PD 063.2/23-65 | GCHC PD | 063.2/23-65 | 4237335 | finoox | GCHC 063.2C/2x3-2548-2-D/4/64/2.10/2700/AXS/1/015023 | 23924 | 3 | 2 | 2548 | Axial | 196938 | 197663 | 361.32 | 61894 | 1135 | VT03143U.1 | 8743 | 1937-02-01 | E | 64.79 | 96.45 | 34.7 | FlatCompact-BCD_2x3 | 2784 | 1696 | 961 |  |  | 469 | 54 | 54 | 630 | EC motor | 5060 | 2 | no | no | C | D | Aluminum | 2025-01-02 | 4 | 4 | yes | piece | 1
GCHC PD 050.2/12-34 | GCHC PD | 050.2/12-34 | 4234563 | finoox | GCHC 050.2B/1x2-2514-1-D/4/24/2.10/1440/EXS/1/015023 | 4099 | 2 | 1 | 2514 | Axial | 23496 | 23553 | 72.26 | 5689 | 695 | VT03011U.1 | 0.187 | 0.47 | B | 34.1 | 65.45 | 6 | FlatCompact-BCD_1x2 | 1524 | 668 | 936 |  |  | 88.4 | 18 | 18 | 500 | EC motor | 5060 | 1 | no | no | B | D | Epoxy coated aluminum | 2025-01-02 | 8 | 4 | yes | piece | 1
GCHC PD 050.2/22-46 | GCHC PD | 050.2/22-46 | 4235539 | finoox | GCHC 050.2C/2x2-2521-1-D/4/64/2.10/1800/AXS/1/015023 | 9039 | 2 | 2 | 2521 | Axial | 91747 | 91.83 | 240.88 | 23892 | 1135 | VT03011U.1 | 1381 | 1965-01-01 | D | 46.48 | 78.01 | 2025-07-21 | FlatCompact-BCD_2x2 | 1884 | 1696 | 936 |  |  | 227 | 35 | 35 | 500 | EC motor | 5060 | 1 | no | no | C | D | Aluminum | 2025-01-02 | 8 | 4 | yes | piece | 1
GCHC PD 080.3/13-50 | GCHC PD | 080.3/13-50 | 6136230 | finoox | GCHC 080.3D/1x3-3490-K-D/4/40/2.10/3600/AXS/1/015023 | 10227 | 3 | 1 | 3490 | Axial | 137892 | 137884 | 301.1 | 41073 | 770 | VT01371 | 3978 | 2025-04-02 | E | 49.53 | 81.23 | 26 | FlatCompact-BCD_1x3 | 3684 | 1088 | 955 |  |  | 340.8 | 42 | 42 | 800 | AC motor | 60 | K | no | no | D | D | Aluminum | 2025-01-02 | 4 | 4 | yes | piece | 1
GCHC PD 050.2/13-35 | GCHC PD | 050.2/13-35 | 4240015 | finoox | GCHC 050.2C/1x3-2336-D-D/6/32/2.10/2700/EXS/1/015023 | 6719 | 3 | 1 | 2336 | Axial | 52749 | 52945 | 270.99 | 9758 | 660 | VT01437 | 0.386 | 0.33 | B | 34.8 | 66.35 | 22 | FlatCompact-BCD_1x3 | 2784 | 888 | 946 |  |  | 213.7 | 28 | 28 | 500 | AC motor | 50 | D | no | no | C | D | Epoxy coated aluminum | 2025-01-02 | 8 | 6 | yes | piece | 1
GCHC PD 050.2/23-53 | GCHC PD | 050.2/23-53 | 4235626 | finoox | GCHC 050.2C/2x3-2349-I-D/3/64/2.10/2700/AXS/1/015023 | 9252 | 3 | 2 | 2349 | Axial | 145802 | 145964 | 270.99 | 52368 | 1590 | VT03150U | 5206 | 2025-07-01 | E | 52.85 | 84.5 | 2025-01-25 | FlatCompact-BCD_2x3 | 2784 | 1696 | 919 |  |  | 327 | 42 | 42 | 500 | AC motor | 60 | I | no | no | C | D | Aluminum | 2025-01-02 | 4 | 3 | yes | piece | 1
GCHC PD 050.2/12-50 | GCHC PD | 050.2/12-50 | 4240749 | finoox | GCHC 050.2D/1x2-2349-I-D/3/40/2.10/2400/EXS/1/015023 | 4432 | 2 | 1 | 2349 | Axial | 59746 | 59665 | 150.55 | 19146 | 1590 | VT03150U | 1622 | 2025-07-01 | E | 50.2 | 81.73 | 2025-09-12 | FlatCompact-BCD_1x2 | 2484 | 1088 | 919 |  |  | 172.4 | 28 | 28 | 500 | AC motor | 60 | I | no | no | D | D | Epoxy coated aluminum | 2025-01-02 | 6 | 3 | yes | piece | 1
GCHC PD 045.2/24-57 | GCHC PD | 045.2/24-57 | 4235034 | finoox | GCHC 045.2C/2x4-2409-1-D/3/64/2.10/3600/AXS/1/015023 | 14312 | 4 | 2 | 2409 | Axial | 152796 | 152518 | 361.32 | 49010 | 1500 | VT03007U.1 | 4131 | 2025-02-02 | E | 56.67 | 88.48 | 34.6 | FlatCompact-BCD_2x4 | 3684 | 1696 | 1085 |  |  | 380.9 | 54 | 54 | 450 | EC motor | 5060 | 1 | no | no | C | D | Aluminum | 2025-01-02 | 4 | 3 | yes | piece | 1
GCHC PD 063.2/12-20 | GCHC PD | 063.2/12-20 | 4242314 | finoox | GCHC 063.2D/1x2-2399-J-D/3/40/2.10/2400/AXS/1/015023 | 5493 | 2 | 1 | 2399 | Axial | 30555 | 30532 | 150.55 | 6883 | 290 | VT01442 | 0.14 | 0.14 | A | 20.13 | 51.66 | 2025-04-12 | FlatCompact-BCD_1x2 | 2484 | 1088 | 948 |  |  | 171.1 | 22 | 22 | 630 | AC motor | 60 | J | no | no | D | D | Aluminum | 2025-01-02 | 8 | 3 | yes | piece | 1
GCHC PD 063.2/13-68 | GCHC PD | 063.2/13-68 | 4241651 | finoox | GCHC 063.2C/1x3-2412-2-D/4/32/2.10/2700/AXS/1/015023 | 11868 | 3 | 1 | 2412 | Axial | 115332 | 115238 | 180.66 | 42241 | 1510 | VT03143U.1 | 10296 | 5 | E | 67.9 | 99.45 | 2025-02-16 | FlatCompact-BCD_1x3 | 2784 | 888 | 961 |  |  | 251.4 | 42 | 42 | 630 | EC motor | 5060 | 2 | no | no | C | D | Aluminum | 2025-01-02 | 4 | 4 | yes | piece | 1
GCHC PD 063.2/12-42 | GCHC PD | 063.2/12-42 | 4241586 | finoox | GCHC 063.2C/1x2-2558-2-D/3/32/2.10/1800/AXS/1/015023 | 6418 | 2 | 1 | 2558 | Axial | 48.95 | 48988 | 90.33 | 17745 | 950 | VT03144U.1 | 1134 | 1 | D | 42.27 | 73.71 | 8 | FlatCompact-BCD_1x2 | 1884 | 888 | 973 |  |  | 129.6 | 28 | 28 | 630 | EC motor | 5060 | 2 | no | no | C | D | Aluminum | 2025-01-02 | 6 | 3 | yes | piece | 1
GCHC PD 063.2/12-36 | GCHC PD | 063.2/12-36 | 4241519 | finoox | GCHC 063.2C/1x2-2509-1-D/6/32/2.10/1800/EXS/1/015023 | 7359 | 2 | 1 | 2509 | Axial | 44167 | 44413 | 180.66 | 8509 | 655 | VT03145U.1 | 0.314 | 0.75 | B | 36.16 | 67.59 | 2025-01-15 | FlatCompact-BCD_1x2 | 1884 | 888 | 965 |  |  | 147.3 | 28 | 28 | 630 | EC motor | 5060 | 1 | no | no | C | D | Epoxy coated aluminum | 2025-01-02 | 8 | 6 | yes | piece | 1
GCHC PD 045.2/13-48 | GCHC PD | 045.2/13-48 | 4239409 | finoox | GCHC 045.2C/1x3-2530-1-D/3/32/2.10/2700/EXS/1/015023 | 6352 | 3 | 1 | 2530 | Axial | 48109 | 48002 | 135.49 | 14675 | 1200 | VT03007U.1 | 0.817 | 2025-01-01 | D | 47.63 | 79.16 | 2025-05-11 | FlatCompact-BCD_1x3 | 2784 | 888 | 885 |  |  | 162.2 | 28 | 28 | 450 | EC motor | 5060 | 1 | no | no | C | D | Epoxy coated aluminum | 2025-01-02 | 6 | 3 | yes | piece | 1
GCHC PD 045.2/12-48 | GCHC PD | 045.2/12-48 | 4234274 | finoox | GCHC 045.2B/1x2-2531-1-D/3/24/2.10/1440/EXS/1/015023 | 3934 | 2 | 1 | 2531 | Axial | 25749 | 25722 | 54.2 | 9027 | 1275 | VT03007U.1 | 0.669 | 2025-04-01 | D | 47.82 | 79.16 | 2025-06-04 | FlatCompact-BCD_1x2 | 1524 | 668 | 885 |  |  | 79.1 | 18 | 18 | 450 | EC motor | 5060 | 1 | no | no | B | D | Epoxy coated aluminum | 2025-01-02 | 8 | 3 | yes | piece | 1
GCHC PD 080.2/23-22 | GCHC PD | 080.2/23-22 | 4238985 | finoox | GCHC 080.2D/2x3-2490-1-D/4/80/2.10/3600/AXS/1/015023 | 23458 | 3 | 2 | 2490 | Axial | 110209 | 110336 | 602.19 | 21993 | 245 | VT03062U.1 | 0.227 | 0.2 | A+ | 22.47 | 54.35 | 51.6 | FlatCompact-BCD_2x3 | 3684 | 2096 | 1158 |  |  | 507 | 42 | 42 | 800 | EC motor | 5060 | 1 | no | no | D | D | Aluminum | 2025-01-02 | 6 | 4 | yes | piece | 1
GCHC PD 050.2/21-43 | GCHC PD | 050.2/21-43 | 4236245 | finoox | GCHC 050.2D/2x1-2520-1-D/3/80/2.10/1200/EXS/1/015023 | 6022 | 1 | 2 | 2520 | Axial | 46971 | 46994 | 150.55 | 12639 | 1070 | VT03011U.1 | 0.536 | 2025-04-01 | C | 43.2 | 74.71 | 14 | FlatCompact-BCD_2x1 | 1284 | 2096 | 936 |  |  | 163.9 | 28 | 28 | 500 | EC motor | 5060 | 1 | no | no | D | D | Epoxy coated aluminum | 2025-01-02 | 10 | 3 | yes | piece | 1
GCHC PD 050.2/13-53 | GCHC PD | 050.2/13-53 | 4240202 | finoox | GCHC 050.2C/1x3-2560-2-D/6/32/2.10/2700/AXS/1/015023 | 9575 | 3 | 1 | 2560 | Axial | 95231 | 95531 | 270.99 | 20938 | 1415 | VT03013U.1 | 1987 | 2021-01-01 | D | 52.73 | 84.28 | 2025-06-22 | FlatCompact-BCD_1x3 | 2784 | 888 | 957 |  |  | 220.8 | 35 | 35 | 500 | EC motor | 5060 | 2 | no | no | C | D | Aluminum | 2025-01-02 | 6 | 6 | yes | piece | 1
GCHC PD 080.2/12-53 | GCHC PD | 080.2/12-53 | 4243288 | finoox | GCHC 080.2D/1x2-2710-2-D/3/40/2.10/2400/AXS/1/015023 | 9146 | 2 | 1 | 2710 | Axial | 92123 | 92382 | 150.55 | 36542 | 975 | VT03059U.2 | 3791 | 3 | E | 52.83 | 84.38 | 2025-06-13 | FlatCompact-BCD_1x2 | 2484 | 1088 | 1000 |  |  | 200.4 | 35 | 35 | 800 | EC motor | 5060 | 2 | no | no | D | D | Aluminum | 2025-01-02 | 4 | 3 | yes | piece | 1
GCHC PD 050.2/23-56 | GCHC PD | 050.2/23-56 | 4235816 | finoox | GCHC 050.2C/2x3-2790-K-D/3/64/2.10/2700/AXS/1/015023 | 9401 | 3 | 2 | 2790 | Axial | 147782 | 147929 | 270.99 | 53744 | 1640 | VT03150U | 5954 | 1964-01-01 | E | 55.79 | 87.44 | 2025-07-27 | FlatCompact-BCD_2x3 | 2784 | 1696 | 919 |  |  | 332.1 | 54 | 54 | 500 | AC motor | 60 | K | no | no | C | D | Aluminum | 2025-01-02 | 4 | 3 | yes | piece | 1
GCHC PD 050.2/14-54 | GCHC PD | 050.2/14-54 | 4240461 | finoox | GCHC 050.2C/1x4-2790-K-D/4/32/2.10/3600/AXS/1/015023 | 6849 | 4 | 1 | 2790 | Axial | 112526 | 112521 | 240.88 | 34192 | 1640 | VT03150U | 4071 | 1964-01-01 | E | 53.77 | 85.42 | 2025-08-20 | FlatCompact-BCD_1x4 | 3684 | 888 | 919 |  |  | 251.7 | 42 | 42 | 500 | AC motor | 60 | K | no | no | C | D | Aluminum | 2025-01-02 | 4 | 4 | yes | piece | 1
GCHC PD 050.2/12-38 | GCHC PD | 050.2/12-38 | 4239764 | finoox | GCHC 050.2C/1x2-2332-D-D/6/32/2.10/1800/AXS/1/015023 | 4263 | 2 | 1 | 2332 | Axial | 46906 | 47197 | 180.66 | 9000 | 850 | VT01435 | 0.546 | 0.74 | C | 37.75 | 69.18 | 2025-01-15 | FlatCompact-BCD_1x2 | 1884 | 888 | 946 |  |  | 152.7 | 28 | 28 | 500 | AC motor | 50 | D | no | no | C | D | Aluminum | 2025-01-02 | 8 | 6 | yes | piece | 1
GCHC PD 063.2/22-31 | GCHC PD | 063.2/22-31 | 4237860 | finoox | GCHC 063.2D/2x2-2358-D-D/6/80/2.10/2400/AXS/1/015023 | 13954 | 2 | 2 | 2358 | Axial | 92287 | 92916 | 602.19 | 15894 | 430 | VT01442 | 0.468 | 0.32 | A | 31.16 | 62.83 | 50.5 | FlatCompact-BCD_2x2 | 2484 | 2096 | 948 |  |  | 399 | 35 | 35 | 630 | AC motor | 50 | D | no | no | D | D | Aluminum | 2025-01-02 | 8 | 6 | yes | piece | 1
GCHC PD 050.2/11-41 | GCHC PD | 050.2/11-41 | 4234367 | finoox | GCHC 050.2B/1x1-2348-S-D/4/24/2.10/720/AXS/1/015023 | 1913 | 1 | 1 | 2348 | Axial | 17267 | 17446 | 36.13 | 5087 | 1180 | VT03150U | 0.571 | 0.9 | E | 40.87 | 72.12 | 2025-02-03 | FlatCompact-BCD_1x1 | 804 | 668 | 919 |  |  | 55.7 | 16 | 16 | 500 | AC motor | 50 | S | no | no | B | D | Aluminum | 2025-01-02 | 8 | 4 | yes | piece | 1
GCHC PD 050.2/13-58 | GCHC PD | 050.2/13-58 | 4240108 | finoox | GCHC 050.2C/1x3-2410-2-D/4/32/2.10/2700/EXS/1/015023 | 8999 | 3 | 1 | 2410 | Axial | 90608 | 90785 | 180.66 | 28382 | 1770 | VT03013U.1 | 3712 | 2025-01-02 | E | 57.68 | 89.23 | 2025-06-15 | FlatCompact-BCD_1x3 | 2784 | 888 | 957 |  |  | 194.7 | 35 | 35 | 500 | EC motor | 5060 | 2 | no | no | C | D | Epoxy coated aluminum | 2025-01-02 | 4 | 4 | yes | piece | 1
GCHC PD 063.2/23-37 | GCHC PD | 063.2/23-37 | 4238248 | finoox | GCHC 063.2D/2x3-2510-1-D/3/80/2.10/3600/AXS/1/015023 | 18428 | 3 | 2 | 2510 | Axial | 147.79 | 147684 | 451.65 | 39575 | 695 | VT03145U.1 | 0.903 | 0.9 | B | 37.34 | 69.22 | 40 | FlatCompact-BCD_2x3 | 3684 | 2096 | 1165 |  |  | 429.6 | 42 | 42 | 630 | EC motor | 5060 | 1 | no | no | D | D | Aluminum | 2025-01-02 | 4 | 3 | yes | piece | 1
GCHC PD 080.2/12-19 | GCHC PD | 080.2/12-19 | 4243124 | finoox | GCHC 080.2D/1x2-2491-1-D/3/40/2.10/2400/EXS/1/015023 | 7260 | 2 | 1 | 2491 | Axial | 35565 | 35507 | 150.55 | 8733 | 270 | VT03062U.1 | 0.091 | 0.25 | A+ | 19.18 | 50.72 | 2025-04-12 | FlatCompact-BCD_1x2 | 2484 | 1088 | 958 |  |  | 175.5 | 22 | 22 | 800 | EC motor | 5060 | 1 | no | no | D | D | Epoxy coated aluminum | 2025-01-02 | 8 | 3 | yes | piece | 1
GCHC PD 050.2/11-32 | GCHC PD | 050.2/11-32 | 4240625 | finoox | GCHC 050.2D/1x1-2515-1-D/6/40/2.10/1200/EXS/1/015023 | 3968 | 1 | 1 | 2515 | Axial | 23796 | 23983 | 150.55 | 4198 | 755 | VT03011U.1 | 0.106 | 0.58 | A | 32.18 | 63.55 | 2025-04-12 | FlatCompact-BCD_1x1 | 1284 | 1088 | 936 |  |  | 112.1 | 18 | 18 | 500 | EC motor | 5060 | 1 | no | no | D | D | Epoxy coated aluminum | 2025-01-02 | 10 | 6 | yes | piece | 1
GCHC PD 063.2/11-33 | GCHC PD | 063.2/11-33 | 4241324 | finoox | GCHC 063.2C/1x1-2511-1-D/4/32/2.10/900/EXS/1/015023 | 3977 | 1 | 1 | 2511 | Axial | 21356 | 21488 | 60.22 | 5496 | 730 | VT03145U.1 | 0.205 | 1 | C | 33.11 | 64.42 | 2025-02-05 | FlatCompact-BCD_1x1 | 984 | 888 | 965 |  |  | 72.7 | 18 | 18 | 630 | EC motor | 5060 | 1 | no | no | C | D | Epoxy coated aluminum | 2025-01-02 | 8 | 4 | yes | piece | 1
GCHC PD 063.2/22-32 | GCHC PD | 063.2/22-32 | 4237988 | finoox | GCHC 063.2D/2x2-2507-1-D/4/80/2.10/2400/EXS/1/015023 | 14851 | 2 | 2 | 2507 | Axial | 95623 | 94941 | 401.46 | 21089 | 580 | VT03145U.1 | 0.379 | 0.55 | A+ | 31.73 | 63.41 | 34.8 | FlatCompact-BCD_2x2 | 2484 | 2096 | 965 |  |  | 324.8 | 35 | 35 | 630 | EC motor | 5060 | 1 | no | no | D | D | Epoxy coated aluminum | 2025-01-02 | 8 | 4 | yes | piece | 1
GCHC PD 063.2/22-26 | GCHC PD | 063.2/22-26 | 4237965 | finoox | GCHC 063.2D/2x2-2503-1-D/6/80/2.10/2400/EXS/1/015023 | 17616 | 2 | 2 | 2503 | Axial | 82192 | 82875 | 602.19 | 14033 | 425 | VT03145U.1 | 0.185 | 0.25 | A+ | 25.58 | 57.26 | 50.5 | FlatCompact-BCD_2x2 | 2484 | 2096 | 965 |  |  | 385.4 | 35 | 35 | 630 | EC motor | 5060 | 1 | no | no | D | D | Epoxy coated aluminum | 2025-01-02 | 8 | 6 | yes | piece | 1
GCHC PD 050.2/11-29 | GCHC PD | 050.2/11-29 | 4240609 | finoox | GCHC 050.2D/1x1-2513-1-D/4/40/2.10/1200/AXS/1/015023 | 3186 | 1 | 1 | 2513 | Axial | 18297 | 18372 | 100.37 | 3620 | 630 | VT03011U.1 | 0.064 | 0.37 | A+ | 28.53 | 59.9 | 2025-03-08 | FlatCompact-BCD_1x1 | 1284 | 1088 | 936 |  |  | 97.3 | 16 | 16 | 500 | EC motor | 5060 | 1 | no | no | D | D | Aluminum | 2025-01-02 | 10 | 4 | yes | piece | 1
GCHC PD 050.2/21-29 | GCHC PD | 050.2/21-29 | 4236129 | finoox | GCHC 050.2D/2x1-2385-J-D/4/80/2.10/1200/AXS/1/015023 | 5060 | 1 | 2 | 2385 | Axial | 32072 | 32223 | 200.73 | 6167 | 430 | VT01435 | 0.265 | 0.32 | B | 29.37 | 60.88 | 2025-02-17 | FlatCompact-BCD_2x1 | 1284 | 2096 | 946 |  |  | 187.1 | 22 | 22 | 500 | AC motor | 60 | J | no | no | D | D | Aluminum | 2025-01-02 | 10 | 4 | yes | piece | 1
GCHC PD 050.2/13-41 | GCHC PD | 050.2/13-41 | 4241001 | finoox | GCHC 050.2D/1x3-2354-W-D/3/40/2.10/3600/EXS/1/015023 | 6416 | 3 | 1 | 2354 | Axial | 63023 | 62969 | 225.82 | 16055 | 865 | VT03093U | 0.594 | 0.97 | C | 40.98 | 72.67 | 2025-06-18 | FlatCompact-BCD_1x3 | 3684 | 1088 | 919 |  |  | 241.5 | 28 | 28 | 500 | AC motor | 50 | W | no | no | D | D | Epoxy coated aluminum | 2025-01-02 | 4 | 3 | yes | piece | 1
GCHC PD 050.2/21-49 | GCHC PD | 050.2/21-49 | 4236103 | finoox | GCHC 050.2D/2x1-2349-I-D/6/80/2.10/1200/EXS/1/015023 | 6820 | 1 | 2 | 2349 | Axial | 88268 | 88837 | 301.1 | 18074 | 1590 | VT03150U | 1694 | 2025-07-01 | D | 48.88 | 80.39 | 2025-04-27 | FlatCompact-BCD_2x1 | 1284 | 2096 | 919 |  |  | 220.1 | 35 | 35 | 500 | AC motor | 60 | I | no | no | D | D | Epoxy coated aluminum | 2025-01-02 | 10 | 6 | yes | piece | 1
GCHC PD 050.2/11-40 | GCHC PD | 050.2/11-40 | 4239596 | finoox | GCHC 050.2C/1x1-2386-K-D/3/32/2.10/900/AXS/1/015023 | 2079 | 1 | 1 | 2386 | Axial | 19019 | 19128 | 45.16 | 5794 | 910 | VT01435 | 0.409 | 0.92 | D | 40.18 | 71.49 | 2025-09-03 | FlatCompact-BCD_1x1 | 984 | 888 | 946 |  |  | 72.3 | 16 | 16 | 500 | AC motor | 60 | K | no | no | C | D | Aluminum | 2025-01-02 | 8 | 3 | yes | piece | 1
GCHC PD 063.2/24-66 | GCHC PD | 063.2/24-66 | 4237394 | finoox | GCHC 063.2C/2x4-2356-D-D/3/64/2.10/3600/AXS/1/015023 | 20095 | 4 | 2 | 2356 | Axial | 262103 | 257962 | 361.32 | 110487 | 1330 | VT01441 | 20646 | 5 | E | 65.52 | 97.34 | 37.3 | FlatCompact-BCD_2x4 | 3684 | 1696 | 1156 |  |  | 587.2 | 64 | 64 | 630 | AC motor | 50 | D | no | no | C | D | Aluminum | 2025-01-02 | 2 | 3 | yes | piece | 1
GCHC PD 063.2/11-57 | GCHC PD | 063.2/11-57 | 4241184 | finoox | GCHC 063.2C/1x1-2356-D-D/3/32/2.10/900/AXS/1/015023 | 3524 | 1 | 1 | 2356 | Axial | 31175 | 31437 | 45.16 | 13811 | 1330 | VT01441 | 2581 | 5 | E | 57 | 88.31 | 2025-02-04 | FlatCompact-BCD_1x1 | 984 | 888 | 956 |  |  | 91.4 | 22 | 22 | 630 | AC motor | 50 | D | no | no | C | D | Aluminum | 2025-01-02 | 8 | 3 | yes | piece | 1
GCHC PD 050.2/12-21 | GCHC PD | 050.2/12-21 | 4239853 | finoox | GCHC 050.2C/1x2-2389-J-D/3/32/2.10/1800/EXS/1/015023 | 3419 | 2 | 1 | 2389 | Axial | 21135 | 21138 | 90.33 | 5018 | 450 | VT01437 | 0.164 | 0.17 | B | 2025-08-21 | 52.51 | 2025-05-07 | FlatCompact-BCD_1x2 | 1884 | 888 | 946 |  |  | 120.2 | 18 | 18 | 500 | AC motor | 60 | J | no | no | C | D | Epoxy coated aluminum | 2025-01-02 | 8 | 3 | yes | piece | 1
GCHC PD 045.2/12-33 | GCHC PD | 045.2/12-33 | 4239274 | finoox | GCHC 045.2C/1x2-2523-1-D/3/32/2.10/1800/AXS/1/015023 | 4330 | 2 | 1 | 2523 | Axial | 22711 | 22706 | 90.33 | 5415 | 675 | VT03007U.1 | 0.115 | 0.3 | A | 33.45 | 64.86 | 2025-05-07 | FlatCompact-BCD_1x2 | 1884 | 888 | 885 |  |  | 112 | 18 | 18 | 450 | EC motor | 5060 | 1 | no | no | C | D | Aluminum | 2025-01-02 | 8 | 3 | yes | piece | 1
GCHC PD 063.2/13-31 | GCHC PD | 063.2/13-31 | 4241695 | finoox | GCHC 063.2C/1x3-2504-1-D/6/32/2.10/2700/EXS/1/015023 | 10108 | 3 | 1 | 2504 | Axial | 48217 | 48435 | 270.99 | 8701 | 460 | VT03145U.1 | 0.187 | 0.3 | A+ | 30.89 | 62.45 | 22 | FlatCompact-BCD_1x3 | 2784 | 888 | 965 |  |  | 209.1 | 28 | 28 | 630 | EC motor | 5060 | 1 | no | no | C | D | Epoxy coated aluminum | 2025-01-02 | 8 | 6 | yes | piece | 1
GCHC PD 045.2/13-40 | GCHC PD | 045.2/13-40 | 4239378 | finoox | GCHC 045.2C/1x3-2525-1-D/6/32/2.10/2700/AXS/1/015023 | 7328 | 3 | 1 | 2525 | Axial | 50368 | 50602 | 270.99 | 9066 | 825 | VT03007U.1 | 0.295 | 0.47 | B | 39.69 | 71.22 | 22 | FlatCompact-BCD_1x3 | 2784 | 888 | 885 |  |  | 201.3 | 28 | 28 | 450 | EC motor | 5060 | 1 | no | no | C | D | Aluminum | 2025-01-02 | 8 | 6 | yes | piece | 1
GCHC PD 050.2/23-43 | GCHC PD | 050.2/23-43 | 4236709 | finoox | GCHC 050.2D/2x3-2517-1-D/6/80/2.10/3600/EXS/1/015023 | 21329 | 3 | 2 | 2517 | Axial | 163136 | 163859 | 903.29 | 29522 | 880 | VT03011U.1 | 0.969 | 0.84 | B | 42.85 | 74.72 | 78.2 | FlatCompact-BCD_2x3 | 3684 | 2096 | 1136 |  |  | 563.9 | 54 | 54 | 500 | EC motor | 5060 | 1 | no | no | D | D | Epoxy coated aluminum | 2025-01-02 | 6 | 6 | yes | piece | 1
GCHC PD 050.2/12-38 | GCHC PD | 050.2/12-38 | 4239925 | finoox | GCHC 050.2C/1x2-2517-1-D/3/32/2.10/1800/EXS/1/015023 | 4492 | 2 | 1 | 2517 | Axial | 32238 | 32195 | 90.33 | 9521 | 880 | VT03011U.1 | 0.331 | 0.84 | C | 38.26 | 69.69 | 2025-06-07 | FlatCompact-BCD_1x2 | 1884 | 888 | 936 |  |  | 115.9 | 22 | 22 | 500 | EC motor | 5060 | 1 | no | no | C | D | Epoxy coated aluminum | 2025-01-02 | 8 | 3 | yes | piece | 1
GCHC PD 050.2/13-54 | GCHC PD | 050.2/13-54 | 4240210 | finoox | GCHC 050.2C/1x3-2561-2-D/4/32/2.10/2700/EXS/1/015023 | 8999 | 3 | 1 | 2561 | Axial | 82426 | 82623 | 180.66 | 23974 | 1505 | VT03013U.1 | 2025-03-02 | 1938-01-01 | E | 54.12 | 85.67 | 2025-06-15 | FlatCompact-BCD_1x3 | 2784 | 888 | 957 |  |  | 194.7 | 35 | 35 | 500 | EC motor | 5060 | 2 | no | no | C | D | Epoxy coated aluminum | 2025-01-02 | 4 | 4 | yes | piece | 1
GCHC PD 063.2/14-22 | GCHC PD | 063.2/14-22 | 4241881 | finoox | GCHC 063.2C/1x4-2501-1-D/3/32/2.10/3600/EXS/1/015023 | 10534 | 4 | 1 | 2501 | Axial | 43859 | 43827 | 180.66 | 10525 | 345 | VT03145U.1 | 0.124 | 0.15 | A+ | 22.38 | 54.05 | 2025-09-14 | FlatCompact-BCD_1x4 | 3684 | 888 | 965 |  |  | 218.8 | 28 | 28 | 630 | EC motor | 5060 | 1 | no | no | C | D | Epoxy coated aluminum | 2025-01-02 | 4 | 3 | yes | piece | 1
GCHC PD 050.2/12-34 | GCHC PD | 050.2/12-34 | 4240857 | finoox | GCHC 050.2D/1x2-2514-1-D/3/40/2.10/2400/EXS/1/015023 | 5366 | 2 | 1 | 2514 | Axial | 33.83 | 33805 | 150.55 | 8119 | 695 | VT03011U.1 | 0.161 | 0.47 | A | 33.65 | 65.18 | 2025-04-12 | FlatCompact-BCD_1x2 | 2484 | 1088 | 936 |  |  | 162.5 | 22 | 22 | 500 | EC motor | 5060 | 1 | no | no | D | D | Epoxy coated aluminum | 2025-01-02 | 8 | 3 | yes | piece | 1
GCHC PD 035.2/12-41 | GCHC PD | 035.2/12-41 | 4243600 | finoox | GCHC 035.2A/1x2-2723-W-D/2/20/2.10/1200/AXS/2/015023 | 1366 | 2 | 1 | 2723 | Axial | 12316 | 12325 | 2025-09-25 | 5121 | 1390 | VT03167U | 0.316 | 0.62 | D | 40.5 | 71.73 | 2025-01-02 | FlatCompact-A_1x2 | 1284 | 567 | 630 |  |  | 2025-01-29 | 16 | 16 | 350 | AC motor | 50 | W | no | no | A | D | Aluminum | 2025-01-02 | 8 | 2 | yes | piece | 1
GCHC PD 080.3/23-51 | GCHC PD | 080.3/23-51 | 6155140 | finoox | GCHC 080.3D/2x3-3488-I-D/4/80/2.10/3600/AXS/1/015023 | 22869 | 3 | 2 | 3488 | Axial | 265516 | 264602 | 602.19 | 76394 | 720 | VT01371 | 7099 | 1935-02-01 | E | 50.87 | 82.75 | 58.2 | FlatCompact-BCD_2x3 | 3684 | 2096 | 1155 |  |  | 649.7 | 64 | 64 | 800 | AC motor | 60 | I | no | no | D | D | Aluminum | 2025-01-02 | 4 | 4 | yes | piece | 1
GCHC PD 050.3/12-48 | GCHC PD | 050.3/12-48 | 6122848 | finoox | GCHC 050.3C/1x2-3617-X-D/3/32/2.10/1800/EXS/1/015023 | 3491 | 2 | 1 | 3617 | Axial | 43521 | 43566 | 90.33 | 15235 | 1260 | VT01524 | 1882 | 2025-04-04 | E | 48.47 | 79.9 | 8 | FlatCompact-BCD_1x2 | 1884 | 888 | 946 |  |  | 128.4 | 28 | 28 | 500 | AC motor | 60 | X | no | no | C | D | Epoxy coated aluminum | 2025-01-02 | 6 | 3 | yes | piece | 1
GCHC PD 050.2/23-46 | GCHC PD | 050.2/23-46 | 4236603 | finoox | GCHC 050.2D/2x3-2384-I-D/4/80/2.10/3600/AXS/1/015023 | 13214 | 3 | 2 | 2384 | Axial | 157589 | 157915 | 602.19 | 34106 | 790 | VT01435 | 2127 | 0.88 | C | 46.18 | 78.06 | 54.8 | FlatCompact-BCD_2x3 | 3684 | 2096 | 1146 |  |  | 504.1 | 54 | 54 | 500 | AC motor | 60 | I | no | no | D | D | Aluminum | 2025-01-02 | 4 | 4 | yes | piece | 1
GCHC PD 050.2/21-33 | GCHC PD | 050.2/21-33 | 4236145 | finoox | GCHC 050.2D/2x1-2387-L-D/6/80/2.10/1200/EXS/1/015023 | 6627 | 1 | 2 | 2387 | Axial | 39456 | 39798 | 301.1 | 6757 | 500 | VT01435 | 0.352 | 0.37 | C | 32.54 | 64.05 | 2025-03-25 | FlatCompact-BCD_2x1 | 1284 | 2096 | 946 |  |  | 218.3 | 22 | 22 | 500 | AC motor | 60 | L | no | no | D | D | Epoxy coated aluminum | 2025-01-02 | 12 | 6 | yes | piece | 1
GCHC PD 050.2/12-22 | GCHC PD | 050.2/12-22 | 4240805 | finoox | GCHC 050.2D/1x2-2389-J-D/6/40/2.10/2400/EXS/1/015023 | 5943 | 2 | 1 | 2389 | Axial | 31989 | 32237 | 301.1 | 5296 | 450 | VT01437 | 0.163 | 0.17 | A | 21.56 | 53.1 | 2025-02-24 | FlatCompact-BCD_1x2 | 2484 | 1088 | 946 |  |  | 210.8 | 22 | 22 | 500 | AC motor | 60 | J | no | no | D | D | Epoxy coated aluminum | 2025-01-02 | 10 | 6 | yes | piece | 1
GCHC PD 050.2/23-28 | GCHC PD | 050.2/23-28 | 4235695 | finoox | GCHC 050.2C/2x3-2391-L-D/6/64/2.10/2700/EXS/1/015023 | 12663 | 3 | 2 | 2391 | Axial | 85901 | 86391 | 541.97 | 15106 | 520 | VT01437 | 0.627 | 0.18 | B | 28.21 | 59.87 | 45.1 | FlatCompact-BCD_2x3 | 2784 | 1696 | 946 |  |  | 390.9 | 35 | 35 | 500 | AC motor | 60 | L | no | no | C | D | Epoxy coated aluminum | 2025-01-02 | 8 | 6 | yes | piece | 1
GCHC PD 063.2/11-16 | GCHC PD | 063.2/11-16 | 4242069 | finoox | GCHC 063.2D/1x1-2399-J-D/4/40/2.10/1200/AXS/1/015023 | 3723 | 1 | 1 | 2399 | Axial | 16837 | 16921 | 100.37 | 3272 | 290 | VT01442 | 0.07 | 0.14 | A | 16.49 | 47.86 | 2025-03-08 | FlatCompact-BCD_1x1 | 1284 | 1088 | 948 |  |  | 101.6 | 16 | 16 | 630 | AC motor | 60 | J | no | no | D | D | Aluminum | 2025-01-02 | 10 | 4 | yes | piece | 1
GCHC PD 063.2/22-31 | GCHC PD | 063.2/22-31 | 4237983 | finoox | GCHC 063.2D/2x2-2506-1-D/6/80/2.10/2400/EXS/1/015023 | 17616 | 2 | 2 | 2506 | Axial | 102184 | 102747 | 602.19 | 18130 | 540 | VT03145U.1 | 0.334 | 0.45 | A+ | 30.67 | 62.35 | 50.5 | FlatCompact-BCD_2x2 | 2484 | 2096 | 965 |  |  | 385.4 | 35 | 35 | 630 | EC motor | 5060 | 1 | no | no | D | D | Epoxy coated aluminum | 2025-01-02 | 8 | 6 | yes | piece | 1
GCHC PD 063.2/13-31 | GCHC PD | 063.2/13-31 | 4241706 | finoox | GCHC 063.2C/1x3-2506-1-D/4/32/2.10/2700/EXS/1/015023 | 8896 | 3 | 1 | 2506 | Axial | 50867 | 50905 | 180.66 | 11848 | 540 | VT03145U.1 | 0.267 | 0.45 | A | 31.42 | 62.98 | 15 | FlatCompact-BCD_1x3 | 2784 | 888 | 965 |  |  | 183 | 28 | 28 | 630 | EC motor | 5060 | 1 | no | no | C | D | Epoxy coated aluminum | 2025-01-02 | 6 | 4 | yes | piece | 1
GCHC PD 063.2/11-31 | GCHC PD | 063.2/11-31 | 4241314 | finoox | GCHC 063.2C/1x1-2510-1-D/3/32/2.10/900/AXS/1/015023 | 3588 | 1 | 1 | 2510 | Axial | 18474 | 18578 | 45.16 | 5541 | 695 | VT03145U.1 | 0.171 | 0.9 | C | 31.04 | 62.35 | 2025-09-03 | FlatCompact-BCD_1x1 | 984 | 888 | 965 |  |  | 68.2 | 16 | 16 | 630 | EC motor | 5060 | 1 | no | no | C | D | Aluminum | 2025-01-02 | 8 | 3 | yes | piece | 1
GCHC PD 063.2/23-47 | GCHC PD | 063.2/23-47 | 4237384 | finoox | GCHC 063.2C/2x3-2558-2-D/3/64/2.10/2700/AXS/1/015023 | 17521 | 3 | 2 | 2558 | Axial | 146993 | 147215 | 270.99 | 53236 | 950 | VT03144U.1 | 3401 | 1 | D | 46.82 | 78.48 | 2025-01-25 | FlatCompact-BCD_2x3 | 2784 | 1696 | 973 |  |  | 329.9 | 42 | 42 | 630 | EC motor | 5060 | 2 | no | no | C | D | Aluminum | 2025-01-02 | 4 | 3 | yes | piece | 1
GCHC PD 063.2/14-45 | GCHC PD | 063.2/14-45 | 4241999 | finoox | GCHC 063.2C/1x4-2558-2-D/4/32/2.10/3600/AXS/1/015023 | 12038 | 4 | 1 | 2558 | Axial | 111562 | 111545 | 240.88 | 33597 | 950 | VT03144U.1 | 2349 | 1 | D | 45 | 76.68 | 2025-08-20 | FlatCompact-BCD_1x4 | 3684 | 888 | 973 |  |  | 254.6 | 42 | 42 | 630 | EC motor | 5060 | 2 | no | no | C | D | Aluminum | 2025-01-02 | 4 | 4 | yes | piece | 1
GCHC PD 050.2/23-39 | GCHC PD | 050.2/23-39 | 4235738 | finoox | GCHC 050.2C/2x3-2515-1-D/3/64/2.10/2700/AXS/1/015023 | 12489 | 3 | 2 | 2515 | Axial | 88435 | 88.41 | 270.99 | 24344 | 755 | VT03011U.1 | 0.65 | 0.58 | B | 39.42 | 71.08 | 2025-09-23 | FlatCompact-BCD_2x3 | 2784 | 1696 | 936 |  |  | 297.2 | 35 | 35 | 500 | EC motor | 5060 | 1 | no | no | C | D | Aluminum | 2025-01-02 | 6 | 3 | yes | piece | 1
GCHC PD 080.2/13-23 | GCHC PD | 080.2/13-23 | 4243401 | finoox | GCHC 080.2D/1x3-2492-1-D/4/40/2.10/3600/AXS/1/015023 | 10629 | 3 | 1 | 2492 | Axial | 63481 | 63506 | 301.1 | 13409 | 295 | VT03062U.1 | 0.173 | 0.3 | A+ | 23.38 | 55.07 | 2025-01-25 | FlatCompact-BCD_1x3 | 3684 | 1088 | 958 |  |  | 273.9 | 35 | 35 | 800 | EC motor | 5060 | 1 | no | no | D | D | Aluminum | 2025-01-02 | 6 | 4 | yes | piece | 1
GCHC PD 063.2/13-20 | GCHC PD | 063.2/13-20 | 4242604 | finoox | GCHC 063.2D/1x3-2501-1-D/6/40/2.10/3600/AXS/1/015023 | 11748 | 3 | 1 | 2501 | Axial | 51048 | 51363 | 451.65 | 8499 | 345 | VT03145U.1 | 0.091 | 0.15 | A+ | 2025-01-20 | 51.8 | 36.2 | FlatCompact-BCD_1x3 | 3684 | 1088 | 965 |  |  | 300 | 28 | 28 | 630 | EC motor | 5060 | 1 | no | no | D | D | Aluminum | 2025-01-02 | 8 | 6 | yes | piece | 1
GCHC PD 050.2/13-32 | GCHC PD | 050.2/13-32 | 4240135 | finoox | GCHC 050.2C/1x3-2513-1-D/4/32/2.10/2700/AXS/1/015023 | 7015 | 3 | 1 | 2513 | Axial | 44781 | 45061 | 180.66 | 9700 | 630 | VT03011U.1 | 0.206 | 0.37 | A | 32.34 | 63.89 | 15 | FlatCompact-BCD_1x3 | 2784 | 888 | 936 |  |  | 180.3 | 28 | 28 | 500 | EC motor | 5060 | 1 | no | no | C | D | Aluminum | 2025-01-02 | 6 | 4 | yes | piece | 1
GCHC PD 080.2/23-52 | GCHC PD | 080.2/23-52 | 4239046 | finoox | GCHC 080.2D/2x3-2537-2-D/4/80/2.10/3600/EXS/1/015023 | 32814 | 3 | 2 | 2537 | Axial | 252963 | 252732 | 602.19 | 74194 | 750 | VT03059U.2 | 4968 | 2025-05-01 | D | 51.99 | 83.88 | 54.8 | FlatCompact-BCD_2x3 | 3684 | 2096 | 1200 |  |  | 583.5 | 54 | 54 | 800 | EC motor | 5060 | 2 | no | no | D | D | Epoxy coated aluminum | 2025-01-02 | 4 | 4 | yes | piece | 1
GCHC PD 080.3/11-47 | GCHC PD | 080.3/11-47 | 6111945 | finoox | GCHC 080.3D/1x1-3560-2-D/3/40/2.10/1200/EXS/1/015023 | 5742 | 1 | 1 | 3560 | Axial | 45616 | 45733 | 75.27 | 19861 | 990 | VT01445U.3 | 1957 | 2025-01-03 | E | 46.91 | 78.29 | 2025-01-07 | FlatCompact-BCD_1x1 | 1284 | 1088 | 970 |  |  | 119.2 | 28 | 28 | 800 | EC motor | 5060 | 2 | no | no | D | D | Epoxy coated aluminum | 2025-01-02 | 8 | 3 | yes | piece | 1
GCHC PD 080.3/21-54 | GCHC PD | 080.3/21-54 | 6156014 | finoox | GCHC 080.3D/2x1-3561-2-D/4/80/2.10/1200/EXS/1/015023 | 10923 | 1 | 2 | 3561 | Axial | 100311 | 100324 | 200.73 | 32479 | 930 | VT01445U.3 | 3375 | 1975-02-01 | E | 54.06 | 85.58 | 2025-04-19 | FlatCompact-BCD_2x1 | 1284 | 2096 | 970 |  |  | 235 | 35 | 35 | 800 | EC motor | 5060 | 2 | no | no | D | D | Epoxy coated aluminum | 2025-01-02 | 10 | 4 | yes | piece | 1
GCHC PD 045.2/22-54 | GCHC PD | 045.2/22-54 | 4234845 | finoox | GCHC 045.2C/2x2-0423-X-D/3/64/2.10/1800/EXS/1/015023 | 5687 | 2 | 2 | 423 | Axial | 75197 | 75033 | 180.66 | 25210 | 1460 | VT0326U | 2373 | 3 | E | 54.34 | 85.86 | 2025-09-16 | FlatCompact-BCD_2x2 | 1884 | 1696 | 871 |  |  | 217.3 | 35 | 35 | 450 | AC motor | 60 | X | no | no | C | D | Epoxy coated aluminum | 2025-01-02 | 8 | 3 | yes | piece | 1
GCHC PD 050.2/21-27 | GCHC PD | 050.2/21-27 | 4235138 | finoox | GCHC 050.2C/2x1-2337-S-D/6/64/2.10/900/AXS/1/015023 | 4804 | 1 | 2 | 2337 | Axial | 28731 | 29 | 180.66 | 5068 | 510 | VT01437 | 0.162 | 0.16 | B | 26.55 | 57.96 | 2025-06-15 | FlatCompact-BCD_2x1 | 984 | 1696 | 946 |  |  | 150.7 | 22 | 22 | 500 | AC motor | 50 | S | no | no | C | D | Aluminum | 2025-01-02 | 12 | 6 | yes | piece | 1
GCHC PD 063.2/12-21 | GCHC PD | 063.2/12-21 | 4242276 | finoox | GCHC 063.2D/1x2-2359-S-D/4/40/2.10/2400/EXS/1/015023 | 6470 | 2 | 1 | 2359 | Axial | 34721 | 34791 | 200.73 | 6859 | 320 | VT01442 | 0.125 | 0.14 | A+ | 21.15 | 52.69 | 2025-03-16 | FlatCompact-BCD_1x2 | 2484 | 1088 | 948 |  |  | 185.6 | 22 | 22 | 630 | AC motor | 50 | S | no | no | D | D | Epoxy coated aluminum | 2025-01-02 | 8 | 4 | yes | piece | 1
GCHC PD 080.2/22-50 | GCHC PD | 080.2/22-50 | 4238665 | finoox | GCHC 080.2D/2x2-2449-2-D/6/80/2.10/2400/EXS/1/015023 | 23543 | 2 | 2 | 2449 | Axial | 206411 | 207.16 | 602.19 | 45296 | 770 | VT03060U.1 | 3639 | 2025-05-01 | D | 50.07 | 81.75 | 55.2 | FlatCompact-BCD_2x2 | 2484 | 2096 | 963 |  |  | 430.7 | 54 | 54 | 800 | EC motor | 5060 | 2 | no | no | D | D | Epoxy coated aluminum | 2025-01-02 | 6 | 6 | yes | piece | 1
GCHC PD 050.2/11-43 | GCHC PD | 050.2/11-43 | 4240589 | finoox | GCHC 050.2D/1x1-2411-1-D/6/40/2.10/1200/EXS/1/015023 | 3986 | 1 | 1 | 2411 | Axial | 36675 | 36955 | 150.55 | 7099 | 1260 | VT03011U.1 | 0.448 | 2025-02-02 | C | 43.4 | 74.77 | 2025-06-12 | FlatCompact-BCD_1x1 | 1284 | 1088 | 936 |  |  | 112.8 | 22 | 22 | 500 | EC motor | 5060 | 1 | no | no | D | D | Epoxy coated aluminum | 2025-01-02 | 10 | 6 | yes | piece | 1
GCHC PD 063.2/12-24 | GCHC PD | 063.2/12-24 | 4242326 | finoox | GCHC 063.2D/1x2-2401-L-D/3/40/2.10/2400/AXS/1/015023 | 5493 | 2 | 1 | 2401 | Axial | 33292 | 33254 | 150.55 | 7765 | 340 | VT01442 | 0.171 | 0.16 | A | 24.25 | 55.79 | 2025-04-12 | FlatCompact-BCD_1x2 | 2484 | 1088 | 948 |  |  | 171.1 | 22 | 22 | 630 | AC motor | 60 | L | no | no | D | D | Aluminum | 2025-01-02 | 8 | 3 | yes | piece | 1
GCHC PD 063.2/14-26 | GCHC PD | 063.2/14-26 | 4241855 | finoox | GCHC 063.2C/1x4-2401-L-D/4/32/2.10/3600/EXS/1/015023 | 9022 | 4 | 1 | 2401 | Axial | 53075 | 53201 | 240.88 | 11099 | 340 | VT01442 | 0.358 | 0.16 | B | 26.25 | 57.91 | 2025-06-19 | FlatCompact-BCD_1x4 | 3684 | 888 | 948 |  |  | 249.7 | 28 | 28 | 630 | AC motor | 60 | L | no | no | C | D | Epoxy coated aluminum | 2025-01-02 | 4 | 4 | yes | piece | 1
GCHC PD 045.2/22-51 | GCHC PD | 045.2/22-51 | 4234861 | finoox | GCHC 045.2C/2x2-2419-1-D/4/64/2.10/1800/AXS/1/015023 | 8334 | 2 | 2 | 2419 | Axial | 87803 | 87899 | 240.88 | 22237 | 1350 | VT03007U.1 | 1492 | 1965-01-01 | D | 50.56 | 82.09 | 2025-07-21 | FlatCompact-BCD_2x2 | 1884 | 1696 | 885 |  |  | 220 | 35 | 35 | 450 | EC motor | 5060 | 1 | no | no | C | D | Aluminum | 2025-01-02 | 8 | 4 | yes | piece | 1
GCHC PD 080.2/21-38 | GCHC PD | 080.2/21-38 | 4238412 | finoox | GCHC 080.2D/2x1-2485-1-D/6/80/2.10/1200/AXS/1/015023 | 9481 | 1 | 2 | 2485 | Axial | 78106 | 78609 | 301.1 | 15035 | 535 | VT03061U.1 | 0.62 | 1935-01-01 | B | 38.33 | 69.84 | 2025-04-27 | FlatCompact-BCD_2x1 | 1284 | 2096 | 958 |  |  | 225.2 | 35 | 35 | 800 | EC motor | 5060 | 1 | no | no | D | D | Aluminum | 2025-01-02 | 10 | 6 | yes | piece | 1
GCHC PD 063.2/13-39 | GCHC PD | 063.2/13-39 | 4241767 | finoox | GCHC 063.2C/1x3-2553-2-D/6/32/2.10/2700/EXS/1/015023 | 11011 | 3 | 1 | 2553 | Axial | 78257 | 78578 | 270.99 | 16069 | 700 | VT03144U.1 | 0.777 | 0.52 | C | 39.25 | 70.81 | 2025-06-22 | FlatCompact-BCD_1x3 | 2784 | 888 | 973 |  |  | 222.3 | 35 | 35 | 630 | EC motor | 5060 | 2 | no | no | C | D | Epoxy coated aluminum | 2025-01-02 | 6 | 6 | yes | piece | 1
GCHC PD 063.2/23-38 | GCHC PD | 063.2/23-38 | 4237316 | finoox | GCHC 063.2C/2x3-2509-1-D/4/64/2.10/2700/EXS/1/015023 | 17481 | 3 | 2 | 2509 | Axial | 116238 | 116215 | 361.32 | 29240 | 655 | VT03145U.1 | 0.901 | 0.75 | B | 38.27 | 69.94 | 32.1 | FlatCompact-BCD_2x3 | 2784 | 1696 | 965 |  |  | 330.6 | 42 | 42 | 630 | EC motor | 5060 | 1 | no | no | C | D | Epoxy coated aluminum | 2025-01-02 | 6 | 4 | yes | piece | 1
GCHC PD 063.2/24-70 | GCHC PD | 063.2/24-70 | 4237556 | finoox | GCHC 063.2C/2x4-2552-2-D/3/64/2.10/3600/AXS/1/015023 | 30089 | 4 | 2 | 2552 | Axial | 266173 | 261932 | 361.32 | 113677 | 1435 | VT03143U.1 | 23277 | 2025-03-04 | E | 70.14 | 101.96 | 37.3 | FlatCompact-BCD_2x4 | 3684 | 1696 | 1161 |  |  | 584 | 64 | 64 | 630 | EC motor | 5060 | 2 | no | no | C | D | Aluminum | 2025-01-02 | 2 | 3 | yes | piece | 1
GCHC PD 063.2/13-26 | GCHC PD | 063.2/13-26 | 4242623 | finoox | GCHC 063.2D/1x3-2504-1-D/3/40/2.10/3600/EXS/1/015023 | 9742 | 3 | 1 | 2504 | Axial | 54352 | 54312 | 225.82 | 12999 | 460 | VT03145U.1 | 0.158 | 0.3 | A+ | 25.65 | 57.34 | 2025-06-18 | FlatCompact-BCD_1x3 | 3684 | 1088 | 965 |  |  | 234.8 | 28 | 28 | 630 | EC motor | 5060 | 1 | no | no | D | D | Epoxy coated aluminum | 2025-01-02 | 4 | 3 | yes | piece | 1
GCHC PD 080.2/12-54 | GCHC PD | 080.2/12-54 | 4243202 | finoox | GCHC 080.2D/1x2-2541-2-D/6/40/2.10/2400/AXS/1/015023 | 10977 | 2 | 1 | 2541 | Axial | 121256 | 121.24 | 301.1 | 27872 | 950 | VT03059U.2 | 3409 | 1982-02-01 | E | 54.31 | 85.86 | 2025-01-26 | FlatCompact-BCD_1x2 | 2484 | 1088 | 1000 |  |  | 245.3 | 42 | 42 | 800 | EC motor | 5060 | 2 | no | no | D | D | Aluminum | 2025-01-02 | 6 | 6 | yes | piece | 1
GCHC PD 050.2/22-54 | GCHC PD | 050.2/22-54 | 4235559 | finoox | GCHC 050.2C/2x2-2560-2-D/3/64/2.10/1800/EXS/1/015023 | 10926 | 2 | 2 | 2560 | Axial | 87808 | 87903 | 180.66 | 30976 | 1415 | VT03013U.1 | 2519 | 2021-01-01 | E | 54.25 | 85.79 | 17 | FlatCompact-BCD_2x2 | 1884 | 1696 | 957 |  |  | 228 | 35 | 35 | 500 | EC motor | 5060 | 2 | no | no | C | D | Epoxy coated aluminum | 2025-01-02 | 6 | 3 | yes | piece | 1
GCHC PD 080.2/13-31 | GCHC PD | 080.2/13-31 | 4243423 | finoox | GCHC 080.2D/1x3-2497-1-D/4/40/2.10/3600/EXS/1/015023 | 11284 | 3 | 1 | 2497 | Axial | 85406 | 85514 | 301.1 | 19557 | 415 | VT03062U.1 | 0.429 | 0.7 | A | 30.59 | 62.28 | 2025-02-25 | FlatCompact-BCD_1x3 | 3684 | 1088 | 958 |  |  | 274 | 35 | 35 | 800 | EC motor | 5060 | 1 | no | no | D | D | Epoxy coated aluminum | 2025-01-02 | 4 | 4 | yes | piece | 1
GCHC PD 063.2/13-33 | GCHC PD | 063.2/13-33 | 4241714 | finoox | GCHC 063.2C/1x3-2508-1-D/3/32/2.10/2700/AXS/1/015023 | 7977 | 3 | 1 | 2508 | Axial | 49227 | 49.14 | 135.49 | 14652 | 615 | VT03145U.1 | 0.37 | 0.65 | B | 33.12 | 64.67 | 2025-05-11 | FlatCompact-BCD_1x3 | 2784 | 888 | 965 |  |  | 170 | 28 | 28 | 630 | EC motor | 5060 | 1 | no | no | C | D | Aluminum | 2025-01-02 | 6 | 3 | yes | piece | 1
GCHC PD 050.2/14-48 | GCHC PD | 050.2/14-48 | 4240427 | finoox | GCHC 050.2C/1x4-2522-1-D/3/32/2.10/3600/EXS/1/015023 | 8669 | 4 | 1 | 2522 | Axial | 76712 | 76532 | 180.66 | 26116 | 1200 | VT03011U.1 | 1578 | 2025-09-01 | D | 47.75 | 79.41 | 2025-05-15 | FlatCompact-BCD_1x4 | 3684 | 888 | 936 |  |  | 214.8 | 35 | 35 | 500 | EC motor | 5060 | 1 | no | no | C | D | Epoxy coated aluminum | 2025-01-02 | 4 | 3 | yes | piece | 1
GCHC PD 063.2/14-21 | GCHC PD | 063.2/14-21 | 4241873 | finoox | GCHC 063.2C/1x4-2500-1-D/4/32/2.10/3600/AXS/1/015023 | 10788 | 4 | 1 | 2500 | Axial | 43242 | 43295 | 240.88 | 8597 | 310 | VT03145U.1 | 0.101 | 0.13 | A+ | 21.26 | 52.92 | 2025-06-19 | FlatCompact-BCD_1x4 | 3684 | 888 | 965 |  |  | 236.1 | 28 | 28 | 630 | EC motor | 5060 | 1 | no | no | C | D | Aluminum | 2025-01-02 | 6 | 4 | yes | piece | 1
GCHC PD 050.2/23-35 | GCHC PD | 050.2/23-35 | 4235726 | finoox | GCHC 050.2C/2x3-2513-1-D/3/64/2.10/2700/AXS/1/015023 | 12489 | 3 | 2 | 2513 | Axial | 79.33 | 78517 | 270.99 | 20146 | 630 | VT03011U.1 | 0.403 | 0.37 | A | 35.42 | 67.08 | 2025-09-23 | FlatCompact-BCD_2x3 | 2784 | 1696 | 936 |  |  | 297.2 | 35 | 35 | 500 | EC motor | 5060 | 1 | no | no | C | D | Aluminum | 2025-01-02 | 6 | 3 | yes | piece | 1
GCHC PD 063.2/12-31 | GCHC PD | 063.2/12-31 | 4241492 | finoox | GCHC 063.2C/1x2-2505-1-D/6/32/2.10/1800/AXS/1/015023 | 6946 | 2 | 1 | 2505 | Axial | 35193 | 35512 | 180.66 | 6335 | 500 | VT03145U.1 | 0.153 | 0.39 | A | 30.84 | 62.27 | 2025-08-14 | FlatCompact-BCD_1x2 | 1884 | 888 | 965 |  |  | 146.7 | 22 | 22 | 630 | EC motor | 5060 | 1 | no | no | C | D | Aluminum | 2025-01-02 | 8 | 6 | yes | piece | 1
GCHC PD 050.2/11-48 | GCHC PD | 050.2/11-48 | 4239753 | finoox | GCHC 050.2C/1x1-2790-K-D/4/32/2.10/900/AXS/1/015023 | 2307 | 1 | 1 | 2790 | Axial | 29422 | 29652 | 60.22 | 8548 | 1640 | VT03150U | 1018 | 1964-01-01 | E | 48.1 | 79.4 | 2025-04-05 | FlatCompact-BCD_1x1 | 984 | 888 | 919 |  |  | 76.9 | 22 | 22 | 500 | AC motor | 60 | K | no | no | C | D | Aluminum | 2025-01-02 | 8 | 4 | yes | piece | 1
GCHC PD 045.2/14-50 | GCHC PD | 045.2/14-50 | 4239437 | finoox | GCHC 045.2C/1x4-0426-W-D/4/32/2.10/3600/AXS/1/015023 | 5782 | 4 | 1 | 426 | Axial | 86271 | 86389 | 240.88 | 21533 | 1360 | VT0326U | 1665 | 2025-02-02 | D | 50.34 | 81.98 | 2025-02-20 | FlatCompact-BCD_1x4 | 3684 | 888 | 871 |  |  | 241.2 | 35 | 35 | 450 | AC motor | 50 | W | no | no | C | D | Aluminum | 2025-01-02 | 4 | 4 | yes | piece | 1
GCHC PD 050.2/13-40 | GCHC PD | 050.2/13-40 | 4234620 | finoox | GCHC 050.2B/1x3-2332-D-D/3/24/2.10/2160/AXS/1/015023 | 3930 | 3 | 1 | 2332 | Axial | 37519 | 37.52 | 81.3 | 12514 | 850 | VT01435 | 0.836 | 0.74 | D | 39.75 | 71.2 | 2025-08-06 | FlatCompact-BCD_1x3 | 2244 | 668 | 946 |  |  | 132.5 | 22 | 22 | 500 | AC motor | 50 | D | no | no | B | D | Aluminum | 2025-01-02 | 6 | 3 | yes | piece | 1
GCHC PD 050.2/12-38 | GCHC PD | 050.2/12-38 | 4239811 | finoox | GCHC 050.2C/1x2-2354-W-D/3/32/2.10/1800/EXS/1/015023 | 3421 | 2 | 1 | 2354 | Axial | 32407 | 32361 | 90.33 | 9606 | 865 | VT03093U | 0.416 | 0.97 | C | 37.51 | 68.94 | 2025-06-07 | FlatCompact-BCD_1x2 | 1884 | 888 | 919 |  |  | 122.1 | 22 | 22 | 500 | AC motor | 50 | W | no | no | C | D | Epoxy coated aluminum | 2025-01-02 | 8 | 3 | yes | piece | 1
GCHC PD 050.2/13-51 | GCHC PD | 050.2/13-51 | 4240990 | finoox | GCHC 050.2D/1x3-2349-I-D/4/40/2.10/3600/EXS/1/015023 | 7494 | 3 | 1 | 2349 | Axial | 108314 | 108409 | 301.1 | 28208 | 1590 | VT03150U | 2467 | 2025-07-01 | D | 51.37 | 83.05 | 26 | FlatCompact-BCD_1x3 | 3684 | 1088 | 919 |  |  | 269.7 | 42 | 42 | 500 | AC motor | 60 | I | no | no | D | D | Epoxy coated aluminum | 2025-01-02 | 4 | 4 | yes | piece | 1
GCHC PD 050.2/12-32 | GCHC PD | 050.2/12-32 | 4234526 | finoox | GCHC 050.2B/1x2-2388-I-D/3/24/2.10/1440/AXS/1/015023 | 2702 | 2 | 1 | 2388 | Axial | 22272 | 22295 | 54.2 | 6639 | 710 | VT01437 | 0.333 | 0.34 | D | 32.13 | 63.48 | 2025-06-04 | FlatCompact-BCD_1x2 | 1524 | 668 | 946 |  |  | 87.3 | 18 | 18 | 500 | AC motor | 60 | I | no | no | B | D | Aluminum | 2025-01-02 | 8 | 3 | yes | piece | 1
GCHC PD 050.2/23-50 | GCHC PD | 050.2/23-50 | 4236572 | finoox | GCHC 050.2D/2x3-2348-S-D/3/80/2.10/3600/AXS/1/015023 | 11831 | 3 | 2 | 2348 | Axial | 160897 | 160835 | 451.65 | 45367 | 1180 | VT03150U | 3012 | 0.9 | D | 50.09 | 81.96 | 43.2 | FlatCompact-BCD_2x3 | 3684 | 2096 | 1119 |  |  | 458 | 54 | 54 | 500 | AC motor | 50 | S | no | no | D | D | Aluminum | 2025-01-02 | 4 | 3 | yes | piece | 1
GCHC PD 050.2/13-52 | GCHC PD | 050.2/13-52 | 4241151 | finoox | GCHC 050.2D/1x3-2559-2-D/3/40/2.10/3600/EXS/1/015023 | 9772 | 3 | 1 | 2559 | Axial | 80032 | 79956 | 225.82 | 23422 | 1330 | VT03013U.1 | 1473 | 2025-08-01 | D | 52.42 | 84.12 | 2025-03-19 | FlatCompact-BCD_1x3 | 3684 | 1088 | 957 |  |  | 246.6 | 35 | 35 | 500 | EC motor | 5060 | 2 | no | no | D | D | Epoxy coated aluminum | 2025-01-02 | 4 | 3 | yes | piece | 1
GCHC PD 063.2/13-37 | GCHC PD | 063.2/13-37 | 4241766 | finoox | GCHC 063.2C/1x3-2553-2-D/4/32/2.10/2700/EXS/1/015023 | 9773 | 3 | 1 | 2553 | Axial | 65783 | 65747 | 180.66 | 18176 | 700 | VT03144U.1 | 0.732 | 0.52 | C | 37.34 | 68.9 | 2025-05-15 | FlatCompact-BCD_1x3 | 2784 | 888 | 973 |  |  | 196.1 | 35 | 35 | 630 | EC motor | 5060 | 2 | no | no | C | D | Epoxy coated aluminum | 2025-01-02 | 6 | 4 | yes | piece | 1
GCHC PD 045.2/11-45 | GCHC PD | 045.2/11-45 | 4234215 | finoox | GCHC 045.2B/1x1-2531-1-D/4/24/2.10/720/EXS/1/015023 | 2498 | 1 | 1 | 2531 | Axial | 14896 | 15024 | 36.13 | 4251 | 1275 | VT03007U.1 | 0.334 | 2025-04-01 | D | 45.44 | 76.68 | 2025-02-03 | FlatCompact-BCD_1x1 | 804 | 668 | 885 |  |  | 49.4 | 16 | 16 | 450 | EC motor | 5060 | 1 | no | no | B | D | Epoxy coated aluminum | 2025-01-02 | 8 | 4 | yes | piece | 1
GCHC PD 063.2/23-30 | GCHC PD | 063.2/23-30 | 4237285 | finoox | GCHC 063.2C/2x3-2504-1-D/3/64/2.10/2700/EXS/1/015023 | 16174 | 3 | 2 | 2504 | Axial | 80432 | 80198 | 270.99 | 21520 | 460 | VT03145U.1 | 0.352 | 0.3 | A | 2025-07-30 | 61.73 | 2025-09-23 | FlatCompact-BCD_2x3 | 2784 | 1696 | 965 |  |  | 302.5 | 35 | 35 | 630 | EC motor | 5060 | 1 | no | no | C | D | Epoxy coated aluminum | 2025-01-02 | 6 | 3 | yes | piece | 1
GCHC PD 050.2/13-45 | GCHC PD | 050.2/13-45 | 4241130 | finoox | GCHC 050.2D/1x3-2520-1-D/3/40/2.10/3600/AXS/1/015023 | 7760 | 3 | 1 | 2520 | Axial | 71825 | 71826 | 225.82 | 18958 | 1070 | VT03011U.1 | 0.804 | 2025-04-01 | C | 44.78 | 76.47 | 2025-03-19 | FlatCompact-BCD_1x3 | 3684 | 1088 | 936 |  |  | 232.8 | 35 | 35 | 500 | EC motor | 5060 | 1 | no | no | D | D | Aluminum | 2025-01-02 | 4 | 3 | yes | piece | 1
GCHC PD 050.2/13-43 | GCHC PD | 050.2/13-43 | 4241129 | finoox | GCHC 050.2D/1x3-2519-1-D/6/40/2.10/3600/EXS/1/015023 | 10749 | 3 | 1 | 2519 | Axial | 90743 | 91058 | 451.65 | 16934 | 1010 | VT03011U.1 | 0.706 | 2015-01-01 | B | 42.95 | 74.64 | 36.9 | FlatCompact-BCD_1x3 | 3684 | 1088 | 936 |  |  | 298 | 35 | 35 | 500 | EC motor | 5060 | 1 | no | no | D | D | Epoxy coated aluminum | 2025-01-02 | 6 | 6 | yes | piece | 1
GCHC PD 050.2/12-44 | GCHC PD | 050.2/12-44 | 4239949 | finoox | GCHC 050.2C/1x2-2521-1-D/3/32/2.10/1800/EXS/1/015023 | 4492 | 2 | 1 | 2521 | Axial | 37205 | 37127 | 90.33 | 12350 | 1135 | VT03011U.1 | 0.676 | 1965-01-01 | D | 43.78 | 75.21 | 2025-06-07 | FlatCompact-BCD_1x2 | 1884 | 888 | 936 |  |  | 115.9 | 22 | 22 | 500 | EC motor | 5060 | 1 | no | no | C | D | Epoxy coated aluminum | 2025-01-02 | 8 | 3 | yes | piece | 1
GCHC PD 063.2/13-41 | GCHC PD | 063.2/13-41 | 4241770 | finoox | GCHC 063.2C/1x3-2554-2-D/6/32/2.10/2700/AXS/1/015023 | 10465 | 3 | 1 | 2554 | Axial | 84.05 | 84331 | 270.99 | 17326 | 750 | VT03144U.1 | 0.946 | 0.6 | C | 40.6 | 72.16 | 2025-06-22 | FlatCompact-BCD_1x3 | 2784 | 888 | 973 |  |  | 222.3 | 35 | 35 | 630 | EC motor | 5060 | 2 | no | no | C | D | Aluminum | 2025-01-02 | 6 | 6 | yes | piece | 1
GCHC PD 080.2/22-58 | GCHC PD | 080.2/22-58 | 4238885 | finoox | GCHC 080.2D/2x2-2710-2-D/6/80/2.10/2400/EXS/1/015023 | 25896 | 2 | 2 | 2710 | Axial | 246418 | 246.06 | 602.19 | 59907 | 975 | VT03059U.2 | 7908 | 3 | E | 57.86 | 89.54 | 55.2 | FlatCompact-BCD_2x2 | 2484 | 2096 | 1000 |  |  | 463.5 | 54 | 54 | 800 | EC motor | 5060 | 2 | no | no | D | D | Epoxy coated aluminum | 2025-01-02 | 6 | 6 | yes | piece | 1
GCHC PD 080.3/21-48 | GCHC PD | 080.3/21-48 | 6118429 | finoox | GCHC 080.3D/2x1-3490-K-D/4/80/2.10/1200/EXS/1/015023 | 7854 | 1 | 2 | 3490 | Axial | 91538 | 91623 | 200.73 | 27382 | 770 | VT01371 | 2652 | 2025-04-02 | E | 47.95 | 79.47 | 2025-04-19 | FlatCompact-BCD_2x1 | 1284 | 2096 | 955 |  |  | 236.4 | 35 | 35 | 800 | AC motor | 60 | K | no | no | D | D | Epoxy coated aluminum | 2025-01-02 | 10 | 4 | yes | piece | 1
GCHC PD 063.2/22-38 | GCHC PD | 063.2/22-38 | 4237941 | finoox | GCHC 063.2D/2x2-2414-1-D/6/80/2.10/2400/EXS/1/015023 | 17746 | 2 | 2 | 2414 | Axial | 137559 | 138173 | 602.19 | 26450 | 770 | VT03145U.1 | 0.882 | 2015-01-01 | B | 38.24 | 69.92 | 52 | FlatCompact-BCD_2x2 | 2484 | 2096 | 965 |  |  | 388.1 | 42 | 42 | 630 | EC motor | 5060 | 1 | no | no | D | D | Epoxy coated aluminum | 2025-01-02 | 8 | 6 | yes | piece | 1
GCHC PD 050.2/13-37 | GCHC PD | 050.2/13-37 | 4241050 | finoox | GCHC 050.2D/1x3-2390-K-D/4/40/2.10/3600/EXS/1/015023 | 7327 | 3 | 1 | 2390 | Axial | 67247 | 67394 | 301.1 | 14117 | 760 | VT01437 | 0.502 | 0.35 | B | 37.21 | 68.9 | 2025-02-25 | FlatCompact-BCD_1x3 | 3684 | 1088 | 946 |  |  | 261.7 | 35 | 35 | 500 | AC motor | 60 | K | no | no | D | D | Epoxy coated aluminum | 2025-01-02 | 4 | 4 | yes | piece | 1
GCHC PD 050.2/21-56 | GCHC PD | 050.2/21-56 | 4235229 | finoox | GCHC 050.2C/2x1-2410-2-D/6/64/2.10/900/EXS/1/015023 | 7472 | 1 | 2 | 2410 | Axial | 74005 | 73745 | 180.66 | 17666 | 1770 | VT03013U.1 | 2556 | 2025-01-02 | E | 55.92 | 87.34 | 2025-04-17 | FlatCompact-BCD_2x1 | 984 | 1696 | 957 |  |  | 157.3 | 35 | 35 | 500 | EC motor | 5060 | 2 | no | no | C | D | Epoxy coated aluminum | 2025-01-02 | 8 | 6 | yes | piece | 1
GCHC PD 080.2/22-38 | GCHC PD | 080.2/22-38 | 4238684 | finoox | GCHC 080.2D/2x2-2485-1-D/3/80/2.10/2400/AXS/1/015023 | 16297 | 2 | 2 | 2485 | Axial | 120146 | 120059 | 301.1 | 36811 | 535 | VT03061U.1 | 1157 | 1935-01-01 | C | 37.92 | 69.6 | 2025-04-28 | FlatCompact-BCD_2x2 | 2484 | 2096 | 958 |  |  | 323.2 | 42 | 42 | 800 | EC motor | 5060 | 1 | no | no | D | D | Aluminum | 2025-01-02 | 6 | 3 | yes | piece | 1
GCHC PD 050.2/22-53 | GCHC PD | 050.2/22-53 | 4235554 | finoox | GCHC 050.2C/2x2-2559-2-D/4/64/2.10/1800/EXS/1/015023 | 11615 | 2 | 2 | 2559 | Axial | 97957 | 97931 | 240.88 | 28063 | 1330 | VT03013U.1 | 2125 | 2025-08-01 | D | 52.64 | 84.18 | 2025-07-21 | FlatCompact-BCD_2x2 | 1884 | 1696 | 957 |  |  | 245.4 | 35 | 35 | 500 | EC motor | 5060 | 2 | no | no | C | D | Epoxy coated aluminum | 2025-01-02 | 8 | 4 | yes | piece | 1
GCHC PD 063.2/21-28 | GCHC PD | 063.2/21-28 | 4237737 | finoox | GCHC 063.2D/2x1-2506-1-D/6/80/2.10/1200/EXS/1/015023 | 9949 | 1 | 2 | 2506 | Axial | 50799 | 51183 | 301.1 | 9065 | 540 | VT03145U.1 | 0.167 | 0.45 | A+ | 27.82 | 59.34 | 2025-01-26 | FlatCompact-BCD_2x1 | 1284 | 2096 | 965 |  |  | 211.6 | 28 | 28 | 630 | EC motor | 5060 | 1 | no | no | D | D | Epoxy coated aluminum | 2025-01-02 | 10 | 6 | yes | piece | 1
GCHC PD 063.2/14-36 | GCHC PD | 063.2/14-36 | 4241929 | finoox | GCHC 063.2C/1x4-2509-1-D/3/32/2.10/3600/EXS/1/015023 | 10559 | 4 | 1 | 2509 | Axial | 68052 | 67987 | 180.66 | 20847 | 655 | VT03145U.1 | 0.583 | 0.75 | B | 35.51 | 67.18 | 2025-05-15 | FlatCompact-BCD_1x4 | 3684 | 888 | 965 |  |  | 219.4 | 35 | 35 | 630 | EC motor | 5060 | 1 | no | no | C | D | Epoxy coated aluminum | 2025-01-02 | 4 | 3 | yes | piece | 1
GCHC PD 063.2/22-66 | GCHC PD | 063.2/22-66 | 4238044 | finoox | GCHC 063.2D/2x2-2552-2-D/3/80/2.10/2400/AXS/1/015023 | 17884 | 2 | 2 | 2552 | Axial | 176.63 | 177212 | 301.1 | 67244 | 1435 | VT03143U.1 | 10804 | 2025-03-04 | E | 65.72 | 97.4 | 31.6 | FlatCompact-BCD_2x2 | 2484 | 2096 | 961 |  |  | 393.4 | 54 | 54 | 630 | EC motor | 5060 | 2 | no | no | D | D | Aluminum | 2025-01-02 | 4 | 3 | yes | piece | 1
GCHC PD 063.2/14-29 | GCHC PD | 063.2/14-29 | 4241900 | finoox | GCHC 063.2C/1x4-2504-1-D/4/32/2.10/3600/EXS/1/015023 | 11327 | 4 | 1 | 2504 | Axial | 61023 | 61118 | 240.88 | 13364 | 460 | VT03145U.1 | 0.241 | 0.3 | A+ | 29.43 | 61.1 | 2025-06-19 | FlatCompact-BCD_1x4 | 3684 | 888 | 965 |  |  | 236.1 | 28 | 28 | 630 | EC motor | 5060 | 1 | no | no | C | D | Epoxy coated aluminum | 2025-01-02 | 4 | 4 | yes | piece | 1
GCHC PD 063.2/23-43 | GCHC PD | 063.2/23-43 | 4237366 | finoox | GCHC 063.2C/2x3-2555-2-D/3/64/2.10/2700/AXS/1/015023 | 17521 | 3 | 2 | 2555 | Axial | 133257 | 133489 | 270.99 | 44385 | 800 | VT03144U.1 | 2025-07-02 | 0.69 | D | 43.04 | 74.71 | 2025-01-25 | FlatCompact-BCD_2x3 | 2784 | 1696 | 973 |  |  | 329.9 | 42 | 42 | 630 | EC motor | 5060 | 2 | no | no | C | D | Aluminum | 2025-01-02 | 4 | 3 | yes | piece | 1
GCHC PD 050.2/11-39 | GCHC PD | 050.2/11-39 | 4234447 | finoox | GCHC 050.2B/1x1-2519-1-D/4/24/2.10/720/EXS/1/015023 | 2473 | 1 | 1 | 2519 | Axial | 14959 | 15088 | 36.13 | 4279 | 1010 | VT03011U.1 | 0.266 | 2015-01-01 | D | 38.87 | 70.12 | 2025-02-03 | FlatCompact-BCD_1x1 | 804 | 668 | 936 |  |  | 51.1 | 16 | 16 | 500 | EC motor | 5060 | 1 | no | no | B | D | Epoxy coated aluminum | 2025-01-02 | 8 | 4 | yes | piece | 1
GCHC PD 063.2/14-66 | GCHC PD | 063.2/14-66 | 4241957 | finoox | GCHC 063.2C/1x4-2550-2-D/4/32/2.10/3600/AXS/1/015023 | 15222 | 4 | 1 | 2550 | Axial | 130959 | 129798 | 240.88 | 47251 | 1285 | VT03143U.1 | 8458 | 2026-03-01 | E | 65.64 | 97.3 | 2025-08-20 | FlatCompact-BCD_1x4 | 3684 | 888 | 961 |  |  | 326.6 | 42 | 42 | 630 | EC motor | 5060 | 2 | no | no | C | D | Aluminum | 2025-01-02 | 4 | 4 | yes | piece | 1
GCHC PD 050.2/24-58 | GCHC PD | 050.2/24-58 | 4236034 | finoox | GCHC 050.2C/2x4-2561-2-D/3/64/2.10/3600/AXS/1/015023 | 20823 | 4 | 2 | 2561 | Axial | 177556 | 176886 | 361.32 | 65951 | 1505 | VT03013U.1 | 6018 | 1938-01-01 | E | 58.31 | 90.14 | 34.6 | FlatCompact-BCD_2x4 | 3684 | 1696 | 1157 |  |  | 431.5 | 54 | 54 | 500 | EC motor | 5060 | 2 | no | no | C | D | Aluminum | 2025-01-02 | 4 | 3 | yes | piece | 1
GCHC PD 080.3/23-63 | GCHC PD | 080.3/23-63 | 6159830 | finoox | GCHC 080.3D/2x3-3557-2-D/3/80/2.10/3600/AXS/1/015023 | 32045 | 3 | 2 | 3557 | Axial | 307123 | 302477 | 451.65 | 122898 | 1100 | VT01445U.3 | 16248 | 2025-02-04 | E | 62.76 | 94.64 | 46.5 | FlatCompact-BCD_2x3 | 3684 | 2096 | 1170 |  |  | 601.9 | 64 | 64 | 800 | EC motor | 5060 | 2 | no | no | D | D | Aluminum | 2025-01-02 | 2 | 3 | yes | piece | 1
GCHC PD 080.2/11-44 | GCHC PD | 080.2/11-44 | 4242796 | finoox | GCHC 080.2D/1x1-2449-2-D/6/40/2.10/1200/AXS/1/015023 | 5770 | 1 | 1 | 2449 | Axial | 53152 | 53425 | 150.55 | 11324 | 770 | VT03060U.1 | 0.91 | 2025-05-01 | D | 44.35 | 75.73 | 2025-01-13 | FlatCompact-BCD_1x1 | 1284 | 1088 | 963 |  |  | 123.5 | 28 | 28 | 800 | EC motor | 5060 | 2 | no | no | D | D | Aluminum | 2025-01-02 | 10 | 6 | yes | piece | 1
GCHC PD 063.2/23-44 | GCHC PD | 063.2/23-44 | 4237254 | finoox | GCHC 063.2C/2x3-2414-1-D/6/64/2.10/2700/AXS/1/015023 | 18926 | 3 | 2 | 2414 | Axial | 153574 | 154343 | 541.97 | 30511 | 770 | VT03145U.1 | 1488 | 2015-01-01 | C | 43.93 | 75.6 | 46.3 | FlatCompact-BCD_2x3 | 2784 | 1696 | 965 |  |  | 384 | 42 | 42 | 630 | EC motor | 5060 | 1 | no | no | C | D | Aluminum | 2025-01-02 | 6 | 6 | yes | piece | 1
GCHC PD 050.2/12-45 | GCHC PD | 050.2/12-45 | 4240741 | finoox | GCHC 050.2D/1x2-2348-S-D/4/40/2.10/2400/AXS/1/015023 | 4670 | 2 | 1 | 2348 | Axial | 63005 | 63081 | 200.73 | 14828 | 1180 | VT03150U | 1014 | 0.9 | D | 45.27 | 76.8 | 2025-04-17 | FlatCompact-BCD_1x2 | 2484 | 1088 | 919 |  |  | 187.5 | 35 | 35 | 500 | AC motor | 50 | S | no | no | D | D | Aluminum | 2025-01-02 | 6 | 4 | yes | piece | 1
GCHC PD 050.2/24-56 | GCHC PD | 050.2/24-56 | 4236025 | finoox | GCHC 050.2C/2x4-2559-2-D/3/64/2.10/3600/EXS/1/015023 | 21607 | 4 | 2 | 2559 | Axial | 161421 | 161.11 | 361.32 | 57959 | 1330 | VT03013U.1 | 4171 | 2025-08-01 | D | 55.56 | 87.39 | 34.6 | FlatCompact-BCD_2x4 | 3684 | 1696 | 1157 |  |  | 431.5 | 54 | 54 | 500 | EC motor | 5060 | 2 | no | no | C | D | Epoxy coated aluminum | 2025-01-02 | 4 | 3 | yes | piece | 1
GCHC PD 063.2/24-41 | GCHC PD | 063.2/24-41 | 4237528 | finoox | GCHC 063.2C/2x4-2510-1-D/4/64/2.10/3600/EXS/1/015023 | 22896 | 4 | 2 | 2510 | Axial | 164514 | 164715 | 481.75 | 41472 | 695 | VT03145U.1 | 1408 | 0.9 | B | 40.52 | 72.35 | 44 | FlatCompact-BCD_2x4 | 3684 | 1696 | 1165 |  |  | 436.5 | 54 | 54 | 630 | EC motor | 5060 | 1 | no | no | C | D | Epoxy coated aluminum | 2025-01-02 | 4 | 4 | yes | piece | 1
GCHC PD 080.2/23-41 | GCHC PD | 080.2/23-41 | 4238967 | finoox | GCHC 080.2D/2x3-2486-1-D/3/80/2.10/3600/EXS/1/015023 | 24685 | 3 | 2 | 2486 | Axial | 181418 | 181236 | 451.65 | 58689 | 565 | VT03061U.1 | 2044 | 1955-01-01 | C | 40.68 | 72.56 | 43.2 | FlatCompact-BCD_2x3 | 3684 | 2096 | 1158 |  |  | 473.1 | 54 | 54 | 800 | EC motor | 5060 | 1 | no | no | D | D | Epoxy coated aluminum | 2025-01-02 | 4 | 3 | yes | piece | 1
GCHC PD 063.2/22-37 | GCHC PD | 063.2/22-37 | 4238008 | finoox | GCHC 063.2D/2x2-2511-1-D/3/80/2.10/2400/AXS/1/015023 | 12968 | 2 | 2 | 2511 | Axial | 101956 | 101896 | 301.1 | 27901 | 730 | VT03145U.1 | 0.7 | 1 | B | 36.97 | 68.64 | 2025-04-28 | FlatCompact-BCD_2x2 | 2484 | 2096 | 965 |  |  | 298.3 | 42 | 42 | 630 | EC motor | 5060 | 1 | no | no | D | D | Aluminum | 2025-01-02 | 6 | 3 | yes | piece | 1
GCHC PD 050.2/11-40 | GCHC PD | 050.2/11-40 | 4234449 | finoox | GCHC 050.2B/1x1-2520-1-D/4/24/2.10/720/AXS/1/015023 | 2386 | 1 | 1 | 2520 | Axial | 16117 | 16279 | 36.13 | 4569 | 1070 | VT03011U.1 | 0.317 | 2025-04-01 | D | 40.13 | 71.38 | 2025-02-03 | FlatCompact-BCD_1x1 | 804 | 668 | 936 |  |  | 51.1 | 16 | 16 | 500 | EC motor | 5060 | 1 | no | no | B | D | Aluminum | 2025-01-02 | 8 | 4 | yes | piece | 1
GCHC PD 045.2/11-35 | GCHC PD | 045.2/11-35 | 4239197 | finoox | GCHC 045.2C/1x1-2525-1-D/4/32/2.10/900/AXS/1/015023 | 2772 | 1 | 1 | 2525 | Axial | 14786 | 14881 | 60.22 | 3235 | 825 | VT03007U.1 | 0.097 | 0.47 | B | 34.9 | 66.19 | 2025-01-05 | FlatCompact-BCD_1x1 | 984 | 888 | 885 |  |  | 70 | 16 | 16 | 450 | EC motor | 5060 | 1 | no | no | C | D | Aluminum | 2025-01-02 | 8 | 4 | yes | piece | 1
GCHC PD 063.2/14-34 | GCHC PD | 063.2/14-34 | 4241923 | finoox | GCHC 063.2C/1x4-2508-1-D/3/32/2.10/3600/EXS/1/015023 | 10559 | 4 | 1 | 2508 | Axial | 65597 | 65533 | 180.66 | 19536 | 615 | VT03145U.1 | 0.494 | 0.65 | B | 34.25 | 65.92 | 2025-05-15 | FlatCompact-BCD_1x4 | 3684 | 888 | 965 |  |  | 219.4 | 35 | 35 | 630 | EC motor | 5060 | 1 | no | no | C | D | Epoxy coated aluminum | 2025-01-02 | 4 | 3 | yes | piece | 1
GCHC PD 050.2/13-40 | GCHC PD | 050.2/13-40 | 4240159 | finoox | GCHC 050.2C/1x3-2517-1-D/4/32/2.10/2700/AXS/1/015023 | 7015 | 3 | 1 | 2517 | Axial | 57267 | 57288 | 180.66 | 13789 | 880 | VT03011U.1 | 0.507 | 0.84 | B | 39.71 | 71.25 | 15 | FlatCompact-BCD_1x3 | 2784 | 888 | 936 |  |  | 180.3 | 28 | 28 | 500 | EC motor | 5060 | 1 | no | no | C | D | Aluminum | 2025-01-02 | 6 | 4 | yes | piece | 1
GCHC PD 050.2/22-56 | GCHC PD | 050.2/22-56 | 4235562 | finoox | GCHC 050.2C/2x2-2561-2-D/3/64/2.10/1800/AXS/1/015023 | 10539 | 2 | 2 | 2561 | Axial | 94289 | 94275 | 180.66 | 32975 | 1505 | VT03013U.1 | 3009 | 1938-01-01 | E | 55.58 | 87.13 | 17 | FlatCompact-BCD_2x2 | 1884 | 1696 | 957 |  |  | 228 | 35 | 35 | 500 | EC motor | 5060 | 2 | no | no | C | D | Aluminum | 2025-01-02 | 6 | 3 | yes | piece | 1
GCHC PD 050.2/21-53 | GCHC PD | 050.2/21-53 | 4236276 | finoox | GCHC 050.2D/2x1-2561-2-D/4/80/2.10/1200/EXS/1/015023 | 7739 | 1 | 2 | 2561 | Axial | 69522 | 69692 | 200.73 | 17494 | 1505 | VT03013U.1 | 1436 | 1938-01-01 | D | 53.35 | 84.87 | 2025-04-19 | FlatCompact-BCD_2x1 | 1284 | 2096 | 957 |  |  | 188.9 | 35 | 35 | 500 | EC motor | 5060 | 2 | no | no | D | D | Epoxy coated aluminum | 2025-01-02 | 10 | 4 | yes | piece | 1
GCHC PD 063.2/24-24 | GCHC PD | 063.2/24-24 | 4237465 | finoox | GCHC 063.2C/2x4-2500-1-D/4/64/2.10/3600/AXS/1/015023 | 21442 | 4 | 2 | 2500 | Axial | 86479 | 86585 | 481.75 | 17193 | 310 | VT03145U.1 | 0.203 | 0.13 | A+ | 2025-11-24 | 55.93 | 40.1 | FlatCompact-BCD_2x4 | 3684 | 1696 | 1165 |  |  | 429.2 | 35 | 35 | 630 | EC motor | 5060 | 1 | no | no | C | D | Aluminum | 2025-01-02 | 6 | 4 | yes | piece | 1
GCHC PD 063.2/12-18 | GCHC PD | 063.2/12-18 | 4242360 | finoox | GCHC 063.2D/1x2-2501-1-D/4/40/2.10/2400/EXS/1/015023 | 7633 | 2 | 1 | 2501 | Axial | 31953 | 32046 | 200.73 | 6178 | 345 | VT03145U.1 | 0.058 | 0.15 | A+ | 17.82 | 49.36 | 2025-03-16 | FlatCompact-BCD_1x2 | 2484 | 1088 | 965 |  |  | 178.8 | 22 | 22 | 630 | EC motor | 5060 | 1 | no | no | D | D | Epoxy coated aluminum | 2025-01-02 | 8 | 4 | yes | piece | 1
GCHC PD 080.2/21-43 | GCHC PD | 080.2/21-43 | 4238542 | finoox | GCHC 080.2D/2x1-2546-2-D/3/80/2.10/1200/EXS/1/015023 | 8647 | 1 | 2 | 2546 | Axial | 72261 | 72193 | 150.55 | 25977 | 730 | VT03060U.1 | 1448 | 2025-03-01 | D | 43.28 | 74.8 | 2025-03-15 | FlatCompact-BCD_2x1 | 1284 | 2096 | 963 |  |  | 185.2 | 35 | 35 | 800 | EC motor | 5060 | 2 | no | no | D | D | Epoxy coated aluminum | 2025-01-02 | 10 | 3 | yes | piece | 1
GCHC PD 050.3/24-54 | GCHC PD | 050.3/24-54 | 6094693 | finoox | GCHC 050.3C/2x4-3617-X-D/3/64/2.10/3600/EXS/1/015023 | 12339 | 4 | 2 | 3617 | Axial | 165938 | 164876 | 361.32 | 60939 | 1260 | VT01524 | 1953-07-01 | 2025-04-04 | E | 54.09 | 85.92 | 34.6 | FlatCompact-BCD_2x4 | 3684 | 1696 | 1146 |  |  | 441.9 | 54 | 54 | 500 | AC motor | 60 | X | no | no | C | D | Epoxy coated aluminum | 2025-01-02 | 4 | 3 | yes | piece | 1
GCHC PD 050.2/22-37 | GCHC PD | 050.2/22-37 | 4236314 | finoox | GCHC 050.2D/2x2-2336-D-D/3/80/2.10/2400/AXS/1/015023 | 7651 | 2 | 2 | 2336 | Axial | 69254 | 69168 | 301.1 | 16413 | 660 | VT01437 | 0.482 | 0.33 | B | 36.51 | 68.18 | 2025-09-26 | FlatCompact-BCD_2x2 | 2484 | 2096 | 946 |  |  | 301.4 | 35 | 35 | 500 | AC motor | 50 | D | no | no | D | D | Aluminum | 2025-01-02 | 8 | 3 | yes | piece | 1
GCHC PD 063.2/11-26 | GCHC PD | 063.2/11-26 | 4241189 | finoox | GCHC 063.2C/1x1-2358-D-D/4/32/2.10/900/AXS/1/015023 | 3239 | 1 | 1 | 2358 | Axial | 15559 | 15653 | 60.22 | 3455 | 430 | VT01442 | 0.121 | 0.32 | B | 2025-07-26 | 57.38 | 2025-01-05 | FlatCompact-BCD_1x1 | 984 | 888 | 948 |  |  | 76 | 16 | 16 | 630 | AC motor | 50 | D | no | no | C | D | Aluminum | 2025-01-02 | 8 | 4 | yes | piece | 1
GCHC PD 063.2/21-28 | GCHC PD | 063.2/21-28 | 4237617 | finoox | GCHC 063.2D/2x1-2358-D-D/6/80/2.10/1200/EXS/1/015023 | 8700 | 1 | 2 | 2358 | Axial | 45419 | 45763 | 301.1 | 7947 | 430 | VT01442 | 0.234 | 0.32 | A | 28.31 | 59.82 | 2025-01-26 | FlatCompact-BCD_2x1 | 1284 | 2096 | 948 |  |  | 218.4 | 28 | 28 | 630 | AC motor | 50 | D | no | no | D | D | Epoxy coated aluminum | 2025-01-02 | 10 | 6 | yes | piece | 1
GCHC PD 050.2/24-42 | GCHC PD | 050.2/24-42 | 4235874 | finoox | GCHC 050.2C/2x4-2354-W-D/6/64/2.10/3600/AXS/1/015023 | 15210 | 4 | 2 | 2354 | Axial | 171208 | 171691 | 722.63 | 33299 | 865 | VT03093U | 1742 | 0.97 | C | 41.93 | 73.75 | 62.7 | FlatCompact-BCD_2x4 | 3684 | 1696 | 1119 |  |  | 525 | 54 | 54 | 500 | AC motor | 50 | W | no | no | C | D | Aluminum | 2025-01-02 | 6 | 6 | yes | piece | 1
GCHC PD 050.2/14-44 | GCHC PD | 050.2/14-44 | 4240292 | finoox | GCHC 050.2C/1x4-2384-I-D/3/32/2.10/3600/AXS/1/015023 | 6088 | 4 | 1 | 2384 | Axial | 69774 | 69.75 | 180.66 | 20815 | 790 | VT01435 | 1946-01-01 | 0.88 | D | 44.19 | 75.85 | 2025-05-15 | FlatCompact-BCD_1x4 | 3684 | 888 | 946 |  |  | 234.7 | 35 | 35 | 500 | AC motor | 60 | I | no | no | C | D | Aluminum | 2025-01-02 | 4 | 3 | yes | piece | 1
GCHC PD 063.2/24-29 | GCHC PD | 063.2/24-29 | 4237446 | finoox | GCHC 063.2C/2x4-2401-L-D/3/64/2.10/3600/EXS/1/015023 | 16038 | 4 | 2 | 2401 | Axial | 96905 | 96819 | 361.32 | 24242 | 340 | VT01442 | 0.711 | 0.16 | B | 29.32 | 61.15 | 2025-08-30 | FlatCompact-BCD_2x4 | 3684 | 1696 | 1148 |  |  | 421.8 | 35 | 35 | 630 | AC motor | 60 | L | no | no | C | D | Epoxy coated aluminum | 2025-01-02 | 4 | 3 | yes | piece | 1
GCHC PD 050.2/14-27 | GCHC PD | 050.2/14-27 | 4240335 | finoox | GCHC 050.2C/1x4-2391-L-D/4/32/2.10/3600/AXS/1/015023 | 6611 | 4 | 1 | 2391 | Axial | 52617 | 52622 | 240.88 | 11243 | 520 | VT01437 | 0.413 | 0.18 | B | 26.94 | 58.6 | 2025-06-19 | FlatCompact-BCD_1x4 | 3684 | 888 | 946 |  |  | 241.1 | 28 | 28 | 500 | AC motor | 60 | L | no | no | C | D | Aluminum | 2025-01-02 | 6 | 4 | yes | piece | 1
GCHC PD 063.2/24-27 | GCHC PD | 063.2/24-27 | 4237476 | finoox | GCHC 063.2C/2x4-2502-1-D/3/64/2.10/3600/AXS/1/015023 | 20133 | 4 | 2 | 2502 | Axial | 96821 | 96786 | 361.32 | 23581 | 385 | VT03145U.1 | 0.308 | 0.2 | A+ | 2025-04-27 | 59.22 | 2025-08-30 | FlatCompact-BCD_2x4 | 3684 | 1696 | 1165 |  |  | 394.6 | 35 | 35 | 630 | EC motor | 5060 | 1 | no | no | C | D | Aluminum | 2025-01-02 | 4 | 3 | yes | piece | 1
GCHC PD 063.2/11-19 | GCHC PD | 063.2/11-19 | 4242123 | finoox | GCHC 063.2D/1x1-2503-1-D/4/40/2.10/1200/AXS/1/015023 | 4309 | 1 | 1 | 2503 | Axial | 19072 | 19158 | 100.37 | 3812 | 425 | VT03145U.1 | 0.044 | 0.25 | A+ | 19.29 | 50.67 | 2025-03-08 | FlatCompact-BCD_1x1 | 1284 | 1088 | 965 |  |  | 98.2 | 16 | 16 | 630 | EC motor | 5060 | 1 | no | no | D | D | Aluminum | 2025-01-02 | 10 | 4 | yes | piece | 1
GCHC PD 045.2/13-43 | GCHC PD | 045.2/13-43 | 4234313 | finoox | GCHC 045.2B/1x3-2526-1-D/4/24/2.10/2160/AXS/1/015023 | 5463 | 3 | 1 | 2526 | Axial | 36666 | 36769 | 108.39 | 8766 | 900 | VT03007U.1 | 0.372 | 0.58 | C | 42.71 | 74.14 | 2025-09-08 | FlatCompact-BCD_1x3 | 2244 | 668 | 885 |  |  | 121.5 | 22 | 22 | 450 | EC motor | 5060 | 1 | no | no | B | D | Aluminum | 2025-01-02 | 6 | 4 | yes | piece | 1
GCHC PD 080.3/21-59 | GCHC PD | 080.3/21-59 | 6114806 | finoox | GCHC 080.3D/2x1-3558-2-D/6/80/2.10/1200/EXS/1/015023 | 12420 | 1 | 2 | 3558 | Axial | 132287 | 133.29 | 301.1 | 33008 | 1060 | VT01445U.3 | 5128 | 2025-04-04 | E | 58.75 | 90.27 | 2025-09-28 | FlatCompact-BCD_2x1 | 1284 | 2096 | 970 |  |  | 268.8 | 42 | 42 | 800 | EC motor | 5060 | 2 | no | no | D | D | Epoxy coated aluminum | 2025-01-02 | 10 | 6 | yes | piece | 1
GCHC PD 080.3/12-50 | GCHC PD | 080.3/12-50 | 6114972 | finoox | GCHC 080.3D/1x2-3562-2-D/4/40/2.10/2400/EXS/1/015023 | 10734 | 2 | 1 | 3562 | Axial | 88482 | 88056 | 200.73 | 27563 | 800 | VT01445U.3 | 2175 | 1985-01-01 | D | 49.87 | 81.41 | 2025-04-17 | FlatCompact-BCD_1x2 | 2484 | 1088 | 970 |  |  | 233.5 | 35 | 35 | 800 | EC motor | 5060 | 2 | no | no | D | D | Epoxy coated aluminum | 2025-01-02 | 6 | 4 | yes | piece | 1
GCHC PD 050.2/23-38 | GCHC PD | 050.2/23-38 | 4236557 | finoox | GCHC 050.2D/2x3-2336-D-D/3/80/2.10/3600/EXS/1/015023 | 12108 | 3 | 2 | 2336 | Axial | 100523 | 100332 | 451.65 | 24620 | 660 | VT01437 | 0.723 | 0.33 | B | 38.06 | 69.94 | 38.5 | FlatCompact-BCD_2x3 | 3684 | 2096 | 1146 |  |  | 435.9 | 35 | 35 | 500 | AC motor | 50 | D | no | no | D | D | Epoxy coated aluminum | 2025-01-02 | 6 | 3 | yes | piece | 1
GCHC PD 050.2/21-43 | GCHC PD | 050.2/21-43 | 4236134 | finoox | GCHC 050.2D/2x1-2386-K-D/3/80/2.10/1200/AXS/1/015023 | 4617 | 1 | 2 | 2386 | Axial | 48328 | 48377 | 150.55 | 12752 | 910 | VT01435 | 0.776 | 0.92 | D | 43.46 | 74.97 | 14 | FlatCompact-BCD_2x1 | 1284 | 2096 | 946 |  |  | 173.8 | 28 | 28 | 500 | AC motor | 60 | K | no | no | D | D | Aluminum | 2025-01-02 | 10 | 3 | yes | piece | 1
GCHC PD 063.2/21-59 | GCHC PD | 063.2/21-59 | 4237601 | finoox | GCHC 063.2D/2x1-2356-D-D/4/80/2.10/1200/AXS/1/015023 | 8033 | 1 | 2 | 2356 | Axial | 106763 | 107254 | 200.73 | 32640 | 1330 | VT01441 | 4906 | 5 | E | 58.93 | 90.44 | 2025-09-20 | FlatCompact-BCD_2x1 | 1284 | 2096 | 956 |  |  | 229.5 | 42 | 42 | 630 | AC motor | 50 | D | no | no | D | D | Aluminum | 2025-01-02 | 8 | 4 | yes | piece | 1
GCHC PD 050.2/13-23 | GCHC PD | 050.2/13-23 | 4241045 | finoox | GCHC 050.2D/1x3-2389-J-D/6/40/2.10/3600/EXS/1/015023 | 8976 | 3 | 1 | 2389 | Axial | 47854 | 48181 | 451.65 | 7944 | 450 | VT01437 | 0.245 | 0.17 | A | 23.17 | 54.86 | 36.2 | FlatCompact-BCD_1x3 | 3684 | 1088 | 946 |  |  | 304.6 | 28 | 28 | 500 | AC motor | 60 | J | no | no | D | D | Epoxy coated aluminum | 2025-01-02 | 8 | 6 | yes | piece | 1
GCHC PD 050.2/24-49 | GCHC PD | 050.2/24-49 | 4235953 | finoox | GCHC 050.2C/2x4-2421-1-D/3/64/2.10/3600/EXS/1/015023 | 17126 | 4 | 2 | 2421 | Axial | 152688 | 152521 | 361.32 | 51858 | 1150 | VT03011U.1 | 2822 | 1975-01-01 | D | 48.85 | 80.68 | 34.6 | FlatCompact-BCD_2x4 | 3684 | 1696 | 1136 |  |  | 394.7 | 54 | 54 | 500 | EC motor | 5060 | 1 | no | no | C | D | Epoxy coated aluminum | 2025-01-02 | 4 | 3 | yes | piece | 1
GCHC PD 045.2/12-50 | GCHC PD | 045.2/12-50 | 4234282 | finoox | GCHC 045.2B/1x2-2533-1-D/3/24/2.10/1440/EXS/1/015023 | 3945 | 2 | 1 | 2533 | Axial | 27345 | 27.32 | 54.2 | 10158 | 1425 | VT03007U.1 | 0.926 | 2025-09-01 | E | 50.18 | 81.52 | 2025-07-04 | FlatCompact-BCD_1x2 | 1524 | 668 | 885 |  |  | 79.5 | 22 | 22 | 450 | EC motor | 5060 | 1 | no | no | B | D | Epoxy coated aluminum | 2025-01-02 | 8 | 3 | yes | piece | 1
GCHC PD 063.2/11-21 | GCHC PD | 063.2/11-21 | 4242129 | finoox | GCHC 063.2D/1x1-2504-1-D/4/40/2.10/1200/AXS/1/015023 | 4325 | 1 | 1 | 2504 | Axial | 20524 | 20614 | 100.37 | 4176 | 460 | VT03145U.1 | 0.054 | 0.3 | A+ | 21.17 | 52.56 | 2025-04-08 | FlatCompact-BCD_1x1 | 1284 | 1088 | 965 |  |  | 98.4 | 18 | 18 | 630 | EC motor | 5060 | 1 | no | no | D | D | Aluminum | 2025-01-02 | 10 | 4 | yes | piece | 1
GCHC PD 063.2/11-31 | GCHC PD | 063.2/11-31 | 4242174 | finoox | GCHC 063.2D/1x1-2511-1-D/4/40/2.10/1200/EXS/1/015023 | 4560 | 1 | 1 | 2511 | Axial | 29099 | 29195 | 100.37 | 6746 | 730 | VT03145U.1 | 0.18 | 1 | B | 31.14 | 62.52 | 2025-06-08 | FlatCompact-BCD_1x1 | 1284 | 1088 | 965 |  |  | 99 | 22 | 22 | 630 | EC motor | 5060 | 1 | no | no | D | D | Epoxy coated aluminum | 2025-01-02 | 10 | 4 | yes | piece | 1
GCHC PD 045.2/23-43 | GCHC PD | 045.2/23-43 | 4234973 | finoox | GCHC 045.2C/2x3-2525-1-D/6/64/2.10/2700/EXS/1/015023 | 14330 | 3 | 2 | 2525 | Axial | 99627 | 100.05 | 541.97 | 18132 | 825 | VT03007U.1 | 0.589 | 0.47 | B | 42.59 | 74.23 | 45.1 | FlatCompact-BCD_2x3 | 2784 | 1696 | 885 |  |  | 366.5 | 35 | 35 | 450 | EC motor | 5060 | 1 | no | no | C | D | Epoxy coated aluminum | 2025-01-02 | 8 | 6 | yes | piece | 1
GCHC PD 050.2/12-41 | GCHC PD | 050.2/12-41 | 4239935 | finoox | GCHC 050.2C/1x2-2519-1-D/4/32/2.10/1800/AXS/1/015023 | 4664 | 2 | 1 | 2519 | Axial | 42522 | 42569 | 120.44 | 10566 | 1010 | VT03011U.1 | 0.493 | 2015-01-01 | C | 40.99 | 72.42 | 2025-04-10 | FlatCompact-BCD_1x2 | 1884 | 888 | 936 |  |  | 125.2 | 28 | 28 | 500 | EC motor | 5060 | 1 | no | no | C | D | Aluminum | 2025-01-02 | 8 | 4 | yes | piece | 1
GCHC PD 045.2/13-50 | GCHC PD | 045.2/13-50 | 4239419 | finoox | GCHC 045.2C/1x3-2532-1-D/4/32/2.10/2700/AXS/1/015023 | 6489 | 3 | 1 | 2532 | Axial | 63039 | 63041 | 180.66 | 16150 | 1350 | VT03007U.1 | 1161 | 1965-01-01 | D | 50.13 | 81.66 | 2025-05-15 | FlatCompact-BCD_1x3 | 2784 | 888 | 885 |  |  | 175.7 | 35 | 35 | 450 | EC motor | 5060 | 1 | no | no | C | D | Aluminum | 2025-01-02 | 6 | 4 | yes | piece | 1
GCHC PD 080.2/12-30 | GCHC PD | 080.2/12-30 | 4243152 | finoox | GCHC 080.2D/1x2-2498-1-D/3/40/2.10/2400/EXS/1/015023 | 7332 | 2 | 1 | 2498 | Axial | 51631 | 51573 | 150.55 | 14797 | 440 | VT03062U.1 | 0.324 | 0.85 | B | 29.63 | 61.17 | 2025-09-12 | FlatCompact-BCD_1x2 | 2484 | 1088 | 958 |  |  | 176.3 | 28 | 28 | 800 | EC motor | 5060 | 1 | no | no | D | D | Epoxy coated aluminum | 2025-01-02 | 6 | 3 | yes | piece | 1
GCHC PD 050.2/12-33 | GCHC PD | 050.2/12-33 | 4239904 | finoox | GCHC 050.2C/1x2-2514-1-D/3/32/2.10/1800/AXS/1/015023 | 4312 | 2 | 1 | 2514 | Axial | 28236 | 28234 | 90.33 | 7413 | 695 | VT03011U.1 | 0.172 | 0.47 | B | 32.97 | 64.4 | 2025-06-07 | FlatCompact-BCD_1x2 | 1884 | 888 | 936 |  |  | 115.9 | 22 | 22 | 500 | EC motor | 5060 | 1 | no | no | C | D | Aluminum | 2025-01-02 | 8 | 3 | yes | piece | 1
GCHC PD 080.2/11-45 | GCHC PD | 080.2/11-45 | 4242903 | finoox | GCHC 080.2D/1x1-2537-2-D/4/40/2.10/1200/AXS/1/015023 | 5586 | 1 | 1 | 2537 | Axial | 44537 | 44642 | 100.37 | 12366 | 750 | VT03059U.2 | 0.828 | 2025-05-01 | D | 44.71 | 76.1 | 2025-01-09 | FlatCompact-BCD_1x1 | 1284 | 1088 | 1000 |  |  | 117.1 | 28 | 28 | 800 | EC motor | 5060 | 2 | no | no | D | D | Aluminum | 2025-01-02 | 10 | 4 | yes | piece | 1
GCHC PD 063.2/14-42 | GCHC PD | 063.2/14-42 | 4241976 | finoox | GCHC 063.2C/1x4-2554-2-D/6/32/2.10/3600/AXS/1/015023 | 13528 | 4 | 1 | 2554 | Axial | 113428 | 113945 | 361.32 | 23101 | 750 | VT03144U.1 | 1262 | 0.6 | C | 41.73 | 73.41 | 31.4 | FlatCompact-BCD_1x4 | 3684 | 888 | 973 |  |  | 291.7 | 42 | 42 | 630 | EC motor | 5060 | 2 | no | no | C | D | Aluminum | 2025-01-02 | 4 | 6 | yes | piece | 1
GCHC PD 045.2/24-53 | GCHC PD | 045.2/24-53 | 4235033 | finoox | GCHC 045.2C/2x4-0426-W-D/6/64/2.10/3600/EXS/1/015023 | 13916 | 4 | 2 | 426 | Axial | 203109 | 204055 | 722.63 | 40803 | 1360 | VT0326U | 3466 | 2025-02-02 | D | 52.86 | 84.66 | 62.7 | FlatCompact-BCD_2x4 | 3684 | 1696 | 1071 |  |  | 516 | 54 | 54 | 450 | AC motor | 50 | W | no | no | C | D | Epoxy coated aluminum | 2025-01-02 | 4 | 6 | yes | piece | 1
GCHC PD 045.2/14-50 | GCHC PD | 045.2/14-50 | 4239440 | finoox | GCHC 045.2C/1x4-0426-W-D/4/32/2.10/3600/EXS/1/015023 | 6232 | 4 | 1 | 426 | Axial | 84.22 | 84.3 | 240.88 | 21533 | 1360 | VT0326U | 1665 | 2025-02-02 | D | 50.34 | 81.98 | 2025-02-20 | FlatCompact-BCD_1x4 | 3684 | 888 | 871 |  |  | 241.2 | 35 | 35 | 450 | AC motor | 50 | W | no | no | C | D | Epoxy coated aluminum | 2025-01-02 | 4 | 4 | yes | piece | 1
GCHC PD 050.2/14-39 | GCHC PD | 050.2/14-39 | 4240282 | finoox | GCHC 050.2C/1x4-2354-W-D/6/32/2.10/3600/AXS/1/015023 | 7834 | 4 | 1 | 2354 | Axial | 85605 | 85848 | 361.32 | 16650 | 865 | VT03093U | 0.871 | 0.97 | C | 39.08 | 70.74 | 2025-05-29 | FlatCompact-BCD_1x4 | 3684 | 888 | 919 |  |  | 279.2 | 35 | 35 | 500 | AC motor | 50 | W | no | no | C | D | Aluminum | 2025-01-02 | 6 | 6 | yes | piece | 1
GCHC PD 063.2/22-62 | GCHC PD | 063.2/22-62 | 4237850 | finoox | GCHC 063.2D/2x2-2356-D-D/4/80/2.10/2400/EXS/1/015023 | 14848 | 2 | 2 | 2356 | Axial | 193278 | 192752 | 401.46 | 65280 | 1330 | VT01441 | 9812 | 5 | E | 61.78 | 93.45 | 39.4 | FlatCompact-BCD_2x2 | 2484 | 2096 | 956 |  |  | 424 | 54 | 54 | 630 | AC motor | 50 | D | no | no | D | D | Epoxy coated aluminum | 2025-01-02 | 6 | 4 | yes | piece | 1
GCHC PD 063.2/23-57 | GCHC PD | 063.2/23-57 | 4238101 | finoox | GCHC 063.2D/2x3-2357-S-D/3/80/2.10/3600/EXS/1/015023 | 19077 | 3 | 2 | 2357 | Axial | 208827 | 207516 | 451.65 | 77343 | 1040 | VT01441 | 9019 | 3 | E | 56.56 | 88.44 | 43.2 | FlatCompact-BCD_2x3 | 3684 | 2096 | 1156 |  |  | 571.4 | 54 | 54 | 630 | AC motor | 50 | S | no | no | D | D | Epoxy coated aluminum | 2025-01-02 | 4 | 3 | yes | piece | 1
GCHC PD 063.2/13-25 | GCHC PD | 063.2/13-25 | 4241647 | finoox | GCHC 063.2C/1x3-2401-L-D/4/32/2.10/2700/AXS/1/015023 | 6731 | 3 | 1 | 2401 | Axial | 39233 | 39243 | 180.66 | 8324 | 340 | VT01442 | 0.269 | 0.16 | B | 2025-12-25 | 56.66 | 2025-06-14 | FlatCompact-BCD_1x3 | 2784 | 888 | 948 |  |  | 192.6 | 22 | 22 | 630 | AC motor | 60 | L | no | no | C | D | Aluminum | 2025-01-02 | 8 | 4 | yes | piece | 1
GCHC PD 050.2/11-30 | GCHC PD | 050.2/11-30 | 4240551 | finoox | GCHC 050.2D/1x1-2387-L-D/3/40/2.10/1200/EXS/1/015023 | 2572 | 1 | 1 | 2387 | Axial | 15883 | 15869 | 75.27 | 3655 | 500 | VT01435 | 0.175 | 0.37 | C | 2025-01-30 | 61.47 | 2025-03-06 | FlatCompact-BCD_1x1 | 1284 | 1088 | 946 |  |  | 95.1 | 16 | 16 | 500 | AC motor | 60 | L | no | no | D | D | Epoxy coated aluminum | 2025-01-02 | 10 | 3 | yes | piece | 1
GCHC PD 050.2/23-41 | GCHC PD | 050.2/23-41 | 4235644 | finoox | GCHC 050.2C/2x3-2355-X-D/6/64/2.10/2700/AXS/1/015023 | 11803 | 3 | 2 | 2355 | Axial | 132485 | 133233 | 541.97 | 25084 | 810 | VT03093U | 1977-01-01 | 2025-03-01 | C | 40.68 | 72.33 | 46.3 | FlatCompact-BCD_2x3 | 2784 | 1696 | 919 |  |  | 397.3 | 42 | 42 | 500 | AC motor | 60 | X | no | no | C | D | Aluminum | 2025-01-02 | 6 | 6 | yes | piece | 1
GCHC PD 050.2/11-33 | GCHC PD | 050.2/11-33 | 4234380 | finoox | GCHC 050.2B/1x1-2355-X-D/3/24/2.10/720/EXS/1/015023 | 1806 | 1 | 1 | 2355 | Axial | 11487 | 11569 | 2025-01-27 | 3797 | 810 | VT03093U | 0.297 | 2025-03-01 | E | 32.82 | 64.06 | 2025-04-02 | FlatCompact-BCD_1x1 | 804 | 668 | 919 |  |  | 51 | 16 | 16 | 500 | AC motor | 60 | X | no | no | B | D | Epoxy coated aluminum | 2025-01-02 | 8 | 3 | yes | piece | 1
GCHC PD 050.2/11-51 | GCHC PD | 050.2/11-51 | 4234411 | finoox | GCHC 050.2B/1x1-2420-2-D/4/24/2.10/720/EXS/1/015023 | 2938 | 1 | 1 | 2420 | Axial | 20436 | 20652 | 36.13 | 7257 | 1600 | VT03013U.1 | 1017 | 1965-01-01 | E | 51.09 | 82.34 | 2025-02-03 | FlatCompact-BCD_1x1 | 804 | 668 | 957 |  |  | 55.7 | 16 | 16 | 500 | EC motor | 5060 | 2 | no | no | B | D | Epoxy coated aluminum | 2025-01-02 | 8 | 4 | yes | piece | 1
GCHC PD 063.2/13-30 | GCHC PD | 063.2/13-30 | 4241636 | finoox | GCHC 063.2C/1x3-2398-I-D/4/32/2.10/2700/EXS/1/015023 | 7161 | 3 | 1 | 2398 | Axial | 49275 | 49302 | 180.66 | 11301 | 460 | VT01442 | 0.43 | 0.32 | B | 2025-07-29 | 61.25 | 15 | FlatCompact-BCD_1x3 | 2784 | 888 | 948 |  |  | 193.2 | 28 | 28 | 630 | AC motor | 60 | I | no | no | C | D | Epoxy coated aluminum | 2025-01-02 | 6 | 4 | yes | piece | 1
GCHC PD 050.2/22-47 | GCHC PD | 050.2/22-47 | 4236428 | finoox | GCHC 050.2D/2x2-2421-1-D/3/80/2.10/2400/AXS/1/015023 | 10037 | 2 | 2 | 2421 | Axial | 102428 | 102364 | 301.1 | 28108 | 1150 | VT03011U.1 | 1328 | 1975-01-01 | C | 46.8 | 78.47 | 2025-04-28 | FlatCompact-BCD_2x2 | 2484 | 2096 | 936 |  |  | 294.5 | 42 | 42 | 500 | EC motor | 5060 | 1 | no | no | D | D | Aluminum | 2025-01-02 | 6 | 3 | yes | piece | 1
GCHC PD 063.2/23-68 | GCHC PD | 063.2/23-68 | 4238173 | finoox | GCHC 063.2D/2x3-2412-2-D/3/80/2.10/3600/EXS/1/015023 | 26645 | 3 | 2 | 2412 | Axial | 239015 | 237153 | 451.65 | 106362 | 1510 | VT03143U.1 | 18871 | 5 | E | 68.38 | 100.26 | 43.2 | FlatCompact-BCD_2x3 | 3684 | 2096 | 1161 |  |  | 569 | 54 | 54 | 630 | EC motor | 5060 | 2 | no | no | D | D | Epoxy coated aluminum | 2025-01-02 | 4 | 3 | yes | piece | 1
GCHC PD 050.2/13-37 | GCHC PD | 050.2/13-37 | 4240146 | finoox | GCHC 050.2C/1x3-2515-1-D/3/32/2.10/2700/AXS/1/015023 | 6542 | 3 | 1 | 2515 | Axial | 44217 | 44205 | 135.49 | 12172 | 755 | VT03011U.1 | 0.325 | 0.58 | B | 36.52 | 68.07 | 2025-05-11 | FlatCompact-BCD_1x3 | 2784 | 888 | 936 |  |  | 167.4 | 28 | 28 | 500 | EC motor | 5060 | 1 | no | no | C | D | Aluminum | 2025-01-02 | 6 | 3 | yes | piece | 1
GCHC PD 050.2/11-33 | GCHC PD | 050.2/11-33 | 4240624 | finoox | GCHC 050.2D/1x1-2515-1-D/4/40/2.10/1200/EXS/1/015023 | 3383 | 1 | 1 | 2515 | Axial | 20963 | 21047 | 100.37 | 4361 | 755 | VT03011U.1 | 0.103 | 0.58 | A | 32.53 | 63.9 | 2025-04-08 | FlatCompact-BCD_1x1 | 1284 | 1088 | 936 |  |  | 97.5 | 18 | 18 | 500 | EC motor | 5060 | 1 | no | no | D | D | Epoxy coated aluminum | 2025-01-02 | 10 | 4 | yes | piece | 1
GCHC PD 080.2/11-37 | GCHC PD | 080.2/11-37 | 4242826 | finoox | GCHC 080.2D/1x1-2486-1-D/6/40/2.10/1200/AXS/1/015023 | 5395 | 1 | 1 | 2486 | Axial | 40981 | 41268 | 150.55 | 8006 | 565 | VT03061U.1 | 0.366 | 1955-01-01 | C | 36.58 | 67.96 | 2025-06-12 | FlatCompact-BCD_1x1 | 1284 | 1088 | 958 |  |  | 119.9 | 22 | 22 | 800 | EC motor | 5060 | 1 | no | no | D | D | Aluminum | 2025-01-02 | 10 | 6 | yes | piece | 1
GCHC PD 035.2/11-37 | GCHC PD | 035.2/11-37 | 4243577 | finoox | GCHC 035.2A/1x1-2479-1-D/3/20/2.10/600/AXS/2/015023 | 1529 | 1 | 1 | 2479 | Axial | 8868 | 1995-08-01 | 18.82 | 2992 | 1475 | VT03133 | 0.159 | 1935-01-01 | D | 37.4 | 68.53 | 2025-07-01 | FlatCompact-A_1x1 | 684 | 567 | 589 |  |  | 2025-04-18 | 16 | 16 | 350 | EC motor | 5060 | 1 | no | no | A | D | Aluminum | 2025-01-02 | 10 | 3 | yes | piece | 1
GCHC PD 063.2/21-39 | GCHC PD | 063.2/21-39 | 4236954 | finoox | GCHC 063.2C/2x1-2555-2-D/3/64/2.10/900/AXS/1/015023 | 7157 | 1 | 2 | 2555 | Axial | 44355 | 44622 | 90.33 | 14795 | 800 | VT03144U.1 | 0.69 | 0.69 | D | 38.51 | 69.94 | 2025-09-08 | FlatCompact-BCD_2x1 | 984 | 1696 | 973 |  |  | 130.6 | 28 | 28 | 630 | EC motor | 5060 | 2 | no | no | C | D | Aluminum | 2025-01-02 | 8 | 3 | yes | piece | 1
GCHC PD 050.2/13-57 | GCHC PD | 050.2/13-57 | 4234751 | finoox | GCHC 050.2B/1x3-2563-2-D/4/24/2.10/2160/EXS/1/015023 | 7766 | 3 | 1 | 2563 | Axial | 59.55 | 59468 | 108.39 | 22060 | 1680 | VT03013U.1 | 3405 | 1975-01-01 | E | 57.35 | 88.8 | 2025-02-09 | FlatCompact-BCD_1x3 | 2244 | 668 | 957 |  |  | 140.9 | 28 | 28 | 500 | EC motor | 5060 | 2 | no | no | B | D | Epoxy coated aluminum | 2025-01-02 | 6 | 4 | yes | piece | 1
GCHC PD 080.2/23-50 | GCHC PD | 080.2/23-50 | 4239039 | finoox | GCHC 080.2D/2x3-2536-2-D/3/80/2.10/3600/EXS/1/015023 | 30538 | 3 | 2 | 2536 | Axial | 204561 | 203195 | 451.65 | 73851 | 700 | VT03059U.2 | 3993 | 2025-04-01 | D | 49.83 | 81.72 | 43.2 | FlatCompact-BCD_2x3 | 3684 | 2096 | 1200 |  |  | 539.7 | 54 | 54 | 800 | EC motor | 5060 | 2 | no | no | D | D | Epoxy coated aluminum | 2025-01-02 | 4 | 3 | yes | piece | 1
GCHC PD 050.3/22-50 | GCHC PD | 050.3/22-50 | 6055164 | finoox | GCHC 050.3D/2x2-3616-W-D/4/80/2.10/2400/AXS/1/015023 | 8771 | 2 | 2 | 3616 | Axial | 129929 | 130109 | 401.46 | 30824 | 1240 | VT01524 | 2588 | 2025-02-03 | D | 50.03 | 81.7 | 36.3 | FlatCompact-BCD_2x2 | 2484 | 2096 | 946 |  |  | 347.3 | 42 | 42 | 500 | AC motor | 50 | W | no | no | D | D | Aluminum | 2025-01-02 | 6 | 4 | yes | piece | 1
GCHC PD 050.2/21-33 | GCHC PD | 050.2/21-33 | 4235135 | finoox | GCHC 050.2C/2x1-2336-D-D/6/64/2.10/900/EXS/1/015023 | 5123 | 1 | 2 | 2336 | Axial | 35058 | 35.38 | 180.66 | 6505 | 660 | VT01437 | 0.257 | 0.33 | B | 33.17 | 64.59 | 2025-06-15 | FlatCompact-BCD_2x1 | 984 | 1696 | 946 |  |  | 150.7 | 22 | 22 | 500 | AC motor | 50 | D | no | no | C | D | Epoxy coated aluminum | 2025-01-02 | 12 | 6 | yes | piece | 1
GCHC PD 050.2/14-46 | GCHC PD | 050.2/14-46 | 4240309 | finoox | GCHC 050.2C/1x4-2386-K-D/6/32/2.10/3600/EXS/1/015023 | 8695 | 4 | 1 | 2386 | Axial | 101531 | 101997 | 361.32 | 20394 | 910 | VT01435 | 1971-01-01 | 0.92 | D | 45.85 | 77.52 | 2025-03-31 | FlatCompact-BCD_1x4 | 3684 | 888 | 946 |  |  | 290.1 | 35 | 35 | 500 | AC motor | 60 | K | no | no | C | D | Epoxy coated aluminum | 2025-01-02 | 4 | 6 | yes | piece | 1
GCHC PD 063.2/21-59 | GCHC PD | 063.2/21-59 | 4237602 | finoox | GCHC 063.2D/2x1-2356-D-D/6/80/2.10/1200/AXS/1/015023 | 9319 | 1 | 2 | 2356 | Axial | 128262 | 129081 | 301.1 | 29934 | 1330 | VT01441 | 5057 | 5 | E | 59.32 | 90.83 | 2025-09-28 | FlatCompact-BCD_2x1 | 1284 | 2096 | 956 |  |  | 260.6 | 42 | 42 | 630 | AC motor | 50 | D | no | no | D | D | Aluminum | 2025-01-02 | 10 | 6 | yes | piece | 1
GCHC PD 050.2/13-34 | GCHC PD | 050.2/13-34 | 4240074 | finoox | GCHC 050.2C/1x3-2387-L-D/3/32/2.10/2700/AXS/1/015023 | 4834 | 3 | 1 | 2387 | Axial | 38229 | 38203 | 135.49 | 9667 | 500 | VT01435 | 0.53 | 0.37 | C | 33.98 | 65.53 | 2025-01-11 | FlatCompact-BCD_1x3 | 2784 | 888 | 946 |  |  | 181.7 | 22 | 22 | 500 | AC motor | 60 | L | no | no | C | D | Aluminum | 2025-01-02 | 6 | 3 | yes | piece | 1
GCHC PD 050.2/13-25 | GCHC PD | 050.2/13-25 | 4234671 | finoox | GCHC 050.2B/1x3-2391-L-D/3/24/2.10/2160/EXS/1/015023 | 4050 | 3 | 1 | 2391 | Axial | 25614 | 25601 | 81.3 | 6887 | 520 | VT01437 | 0.316 | 0.18 | C | 25.34 | 56.79 | 2025-07-06 | FlatCompact-BCD_1x3 | 2244 | 668 | 946 |  |  | 124.3 | 18 | 18 | 500 | AC motor | 60 | L | no | no | B | D | Epoxy coated aluminum | 2025-01-02 | 6 | 3 | yes | piece | 1
GCHC PD 050.2/23-54 | GCHC PD | 050.2/23-54 | 4235791 | finoox | GCHC 050.2C/2x3-2559-2-D/6/64/2.10/2700/EXS/1/015023 | 19938 | 3 | 2 | 2559 | Axial | 178264 | 178732 | 541.97 | 39114 | 1330 | VT03013U.1 | 2029-03-01 | 2025-08-01 | D | 54.24 | 85.9 | 48.8 | FlatCompact-BCD_2x3 | 2784 | 1696 | 957 |  |  | 411.3 | 54 | 54 | 500 | EC motor | 5060 | 2 | no | no | C | D | Epoxy coated aluminum | 2025-01-02 | 6 | 6 | yes | piece | 1
GCHC PD 050.2/21-51 | GCHC PD | 050.2/21-51 | 4236263 | finoox | GCHC 050.2D/2x1-2559-2-D/3/80/2.10/1200/EXS/1/015023 | 7084 | 1 | 2 | 2559 | Axial | 53929 | 53941 | 150.55 | 15615 | 1330 | VT03013U.1 | 0.982 | 2025-08-01 | D | 50.84 | 82.36 | 14 | FlatCompact-BCD_2x1 | 1284 | 2096 | 957 |  |  | 173.1 | 28 | 28 | 500 | EC motor | 5060 | 2 | no | no | D | D | Epoxy coated aluminum | 2025-01-02 | 10 | 3 | yes | piece | 1
GCHC PD 050.2/22-54 | GCHC PD | 050.2/22-54 | 4236503 | finoox | GCHC 050.2D/2x2-2559-2-D/3/80/2.10/2400/EXS/1/015023 | 12717 | 2 | 2 | 2559 | Axial | 106608 | 106482 | 301.1 | 31230 | 1330 | VT03013U.1 | 1964 | 2025-08-01 | D | 53.69 | 85.37 | 2025-04-28 | FlatCompact-BCD_2x2 | 2484 | 2096 | 957 |  |  | 312.9 | 42 | 42 | 500 | EC motor | 5060 | 2 | no | no | D | D | Epoxy coated aluminum | 2025-01-02 | 6 | 3 | yes | piece | 1
GCHC PD 080.2/12-48 | GCHC PD | 080.2/12-48 | 4243185 | finoox | GCHC 080.2D/1x2-2538-2-D/3/40/2.10/2400/EXS/1/015023 | 9456 | 2 | 1 | 2538 | Axial | 72688 | 72463 | 150.55 | 28411 | 800 | VT03059U.2 | 1972 | 1989-01-01 | D | 48.22 | 79.77 | 2025-05-13 | FlatCompact-BCD_1x2 | 2484 | 1088 | 1000 |  |  | 200.3 | 35 | 35 | 800 | EC motor | 5060 | 2 | no | no | D | D | Epoxy coated aluminum | 2025-01-02 | 6 | 3 | yes | piece | 1
GCHC PD 050.2/12-52 | GCHC PD | 050.2/12-52 | 4234601 | finoox | GCHC 050.2B/1x2-2560-2-D/4/24/2.10/1440/AXS/1/015023 | 4928 | 2 | 1 | 2560 | Axial | 38635 | 38696 | 72.26 | 12207 | 1415 | VT03013U.1 | 1367 | 2021-01-01 | E | 52.11 | 83.46 | 2025-01-06 | FlatCompact-BCD_1x2 | 1524 | 668 | 957 |  |  | 98 | 22 | 22 | 500 | EC motor | 5060 | 2 | no | no | B | D | Aluminum | 2025-01-02 | 8 | 4 | yes | piece | 1
GCHC PD 050.2/23-58 | GCHC PD | 050.2/23-58 | 4235806 | finoox | GCHC 050.2C/2x3-2562-2-D/6/64/2.10/2700/AXS/1/015023 | 18910 | 3 | 2 | 2562 | Axial | 206396 | 206733 | 541.97 | 47424 | 1595 | VT03013U.1 | 5619 | 1965-01-01 | E | 58.17 | 89.83 | 48.8 | FlatCompact-BCD_2x3 | 2784 | 1696 | 957 |  |  | 411.3 | 54 | 54 | 500 | EC motor | 5060 | 2 | no | no | C | D | Aluminum | 2025-01-02 | 6 | 6 | yes | piece | 1
GCHC PD 080.2/12-28 | GCHC PD | 080.2/12-28 | 4243146 | finoox | GCHC 080.2D/1x2-2497-1-D/3/40/2.10/2400/AXS/1/015023 | 7008 | 2 | 1 | 2497 | Axial | 50.91 | 50879 | 150.55 | 13921 | 415 | VT03062U.1 | 0.277 | 0.7 | A | 28.41 | 59.95 | 2025-09-12 | FlatCompact-BCD_1x2 | 2484 | 1088 | 958 |  |  | 176.3 | 28 | 28 | 800 | EC motor | 5060 | 1 | no | no | D | D | Aluminum | 2025-01-02 | 6 | 3 | yes | piece | 1
GCHC PD 050.2/13-43 | GCHC PD | 050.2/13-43 | 4234717 | finoox | GCHC 050.2B/1x3-2519-1-D/4/24/2.10/2160/AXS/1/015023 | 5949 | 3 | 1 | 2519 | Axial | 46641 | 46739 | 108.39 | 12837 | 1010 | VT03011U.1 | 0.798 | 2015-01-01 | D | 43.45 | 74.89 | 2025-02-09 | FlatCompact-BCD_1x3 | 2244 | 668 | 936 |  |  | 127.1 | 28 | 28 | 500 | EC motor | 5060 | 1 | no | no | B | D | Aluminum | 2025-01-02 | 6 | 4 | yes | piece | 1
GCHC PD 050.2/21-45 | GCHC PD | 050.2/21-45 | 4235310 | finoox | GCHC 050.2C/2x1-2522-1-D/6/64/2.10/900/AXS/1/015023 | 6044 | 1 | 2 | 2522 | Axial | 56579 | 57093 | 180.66 | 11750 | 1200 | VT03011U.1 | 0.839 | 2025-09-01 | D | 44.58 | 75.99 | 2025-03-16 | FlatCompact-BCD_2x1 | 984 | 1696 | 936 |  |  | 147.1 | 28 | 28 | 500 | EC motor | 5060 | 1 | no | no | C | D | Aluminum | 2025-01-02 | 8 | 6 | yes | piece | 1
GCHC PD 050.2/11-42 | GCHC PD | 050.2/11-42 | 4239719 | finoox | GCHC 050.2C/1x1-2522-1-D/3/32/2.10/900/EXS/1/015023 | 2672 | 1 | 1 | 2522 | Axial | 19844 | 19.95 | 45.16 | 6529 | 1200 | VT03011U.1 | 0.395 | 2025-09-01 | D | 42.08 | 73.39 | 2025-09-03 | FlatCompact-BCD_1x1 | 984 | 888 | 936 |  |  | 67.3 | 16 | 16 | 500 | EC motor | 5060 | 1 | no | no | C | D | Epoxy coated aluminum | 2025-01-02 | 8 | 3 | yes | piece | 1
GCHC PD 050.2/12-45 | GCHC PD | 050.2/12-45 | 4240907 | finoox | GCHC 050.2D/1x2-2522-1-D/6/40/2.10/2400/EXS/1/015023 | 7073 | 2 | 1 | 2522 | Axial | 69741 | 70027 | 301.1 | 13468 | 1200 | VT03011U.1 | 0.771 | 2025-09-01 | C | 45.12 | 76.65 | 2025-04-25 | FlatCompact-BCD_1x2 | 2484 | 1088 | 936 |  |  | 207.5 | 35 | 35 | 500 | EC motor | 5060 | 1 | no | no | D | D | Epoxy coated aluminum | 2025-01-02 | 8 | 6 | yes | piece | 1
GCHC PD 050.2/11-42 | GCHC PD | 050.2/11-42 | 4240659 | finoox | GCHC 050.2D/1x1-2521-1-D/3/40/2.10/1200/EXS/1/015023 | 3087 | 1 | 1 | 2521 | Axial | 24405 | 24418 | 75.27 | 6697 | 1135 | VT03011U.1 | 0.316 | 1965-01-01 | C | 41.58 | 72.95 | 2025-04-06 | FlatCompact-BCD_1x1 | 1284 | 1088 | 936 |  |  | 90.2 | 18 | 18 | 500 | EC motor | 5060 | 1 | no | no | D | D | Epoxy coated aluminum | 2025-01-02 | 10 | 3 | yes | piece | 1
GCHC PD 080.3/22-56 | GCHC PD | 080.3/22-56 | 6140743 | finoox | GCHC 080.3D/2x2-3559-2-D/6/80/2.10/2400/EXS/1/015023 | 27674 | 2 | 2 | 3559 | Axial | 270242 | 270591 | 602.19 | 71315 | 1045 | VT01445U.3 | 9947 | 1965-03-01 | E | 55.68 | 87.36 | 58.5 | FlatCompact-BCD_2x2 | 2484 | 2096 | 970 |  |  | 506.8 | 64 | 64 | 800 | EC motor | 5060 | 2 | no | no | D | D | Epoxy coated aluminum | 2025-01-02 | 6 | 6 | yes | piece | 1
GCHC PD 045.2/24-56 | GCHC PD | 045.2/24-56 | 4235024 | finoox | GCHC 045.2C/2x4-0423-X-D/6/64/2.10/3600/AXS/1/015023 | 12680 | 4 | 2 | 423 | Axial | 226.43 | 227456 | 722.63 | 46079 | 1460 | VT0326U | 5004 | 3 | D | 56.26 | 88.06 | 62.7 | FlatCompact-BCD_2x4 | 3684 | 1696 | 1071 |  |  | 516 | 54 | 54 | 450 | AC motor | 60 | X | no | no | C | D | Aluminum | 2025-01-02 | 4 | 6 | yes | piece | 1
GCHC PD 050.2/23-46 | GCHC PD | 050.2/23-46 | 4236605 | finoox | GCHC 050.2D/2x3-2384-I-D/3/80/2.10/3600/EXS/1/015023 | 12338 | 3 | 2 | 2384 | Axial | 133338 | 132927 | 451.65 | 34813 | 790 | VT01435 | 2109 | 0.88 | D | 46.3 | 78.18 | 40 | FlatCompact-BCD_2x3 | 3684 | 2096 | 1146 |  |  | 454.1 | 42 | 42 | 500 | AC motor | 60 | I | no | no | D | D | Epoxy coated aluminum | 2025-01-02 | 4 | 3 | yes | piece | 1
GCHC PD 050.2/21-34 | GCHC PD | 050.2/21-34 | 4236148 | finoox | GCHC 050.2D/2x1-2388-I-D/6/80/2.10/1200/AXS/1/015023 | 6199 | 1 | 2 | 2388 | Axial | 48822 | 49218 | 301.1 | 8555 | 710 | VT01437 | 0.312 | 0.34 | B | 34.2 | 65.71 | 2025-01-26 | FlatCompact-BCD_2x1 | 1284 | 2096 | 946 |  |  | 214.5 | 28 | 28 | 500 | AC motor | 60 | I | no | no | D | D | Aluminum | 2025-01-02 | 10 | 6 | yes | piece | 1
GCHC PD 063.2/21-43 | GCHC PD | 063.2/21-43 | 4236835 | finoox | GCHC 063.2C/2x1-2413-2-D/4/64/2.10/900/AXS/1/015023 | 7580 | 1 | 2 | 2413 | Axial | 60226 | 60.7 | 120.44 | 17744 | 1000 | VT03144U.1 | 1364 | 2025-01-01 | D | 43.34 | 74.77 | 2025-04-11 | FlatCompact-BCD_2x1 | 984 | 1696 | 973 |  |  | 139.4 | 28 | 28 | 630 | EC motor | 5060 | 2 | no | no | C | D | Aluminum | 2025-01-02 | 8 | 4 | yes | piece | 1
GCHC PD 050.2/14-56 | GCHC PD | 050.2/14-56 | 4240354 | finoox | GCHC 050.2C/1x4-2420-2-D/6/32/2.10/3600/AXS/1/015023 | 12399 | 4 | 1 | 2420 | Axial | 144.6 | 144.64 | 361.32 | 33072 | 1600 | VT03013U.1 | 3892 | 1965-01-01 | E | 56.25 | 87.92 | 31.4 | FlatCompact-BCD_1x4 | 3684 | 888 | 957 |  |  | 288.7 | 42 | 42 | 500 | EC motor | 5060 | 2 | no | no | C | D | Aluminum | 2025-01-02 | 4 | 6 | yes | piece | 1
GCHC PD 045.2/13-50 | GCHC PD | 045.2/13-50 | 4234297 | finoox | GCHC 045.2B/1x3-2419-1-D/4/24/2.10/2160/AXS/1/015023 | 5495 | 3 | 1 | 2419 | Axial | 48851 | 48943 | 108.39 | 13922 | 1350 | VT03007U.1 | 1161 | 1965-01-01 | D | 49.86 | 81.29 | 2025-02-09 | FlatCompact-BCD_1x3 | 2244 | 668 | 885 |  |  | 121.9 | 28 | 28 | 450 | EC motor | 5060 | 1 | no | no | B | D | Aluminum | 2025-01-02 | 6 | 4 | yes | piece | 1
GCHC PD 050.2/11-53 | GCHC PD | 050.2/11-53 | 4239633 | finoox | GCHC 050.2C/1x1-2410-2-D/4/32/2.10/900/AXS/1/015023 | 3238 | 1 | 1 | 2410 | Axial | 31321 | 31575 | 60.22 | 9461 | 1770 | VT03013U.1 | 1237 | 2025-01-02 | E | 53.15 | 84.46 | 2025-04-05 | FlatCompact-BCD_1x1 | 984 | 888 | 957 |  |  | 76.9 | 22 | 22 | 500 | EC motor | 5060 | 2 | no | no | C | D | Aluminum | 2025-01-02 | 8 | 4 | yes | piece | 1
GCHC PD 063.2/11-60 | GCHC PD | 063.2/11-60 | 4242205 | finoox | GCHC 063.2D/1x1-2551-2-D/6/40/2.10/1200/EXS/1/015023 | 6462 | 1 | 1 | 2551 | Axial | 60514 | 60818 | 150.55 | 14287 | 1360 | VT03143U.1 | 2428 | 4 | E | 59.76 | 91.14 | 2025-01-13 | FlatCompact-BCD_1x1 | 1284 | 1088 | 961 |  |  | 136.6 | 28 | 28 | 630 | EC motor | 5060 | 2 | no | no | D | D | Epoxy coated aluminum | 2025-01-02 | 10 | 6 | yes | piece | 1
GCHC PD 063.2/14-33 | GCHC PD | 063.2/14-33 | 4241912 | finoox | GCHC 063.2C/1x4-2506-1-D/4/32/2.10/3600/EXS/1/015023 | 11350 | 4 | 1 | 2506 | Axial | 68579 | 68937 | 240.88 | 15797 | 540 | VT03145U.1 | 0.356 | 0.45 | A | 32.56 | 64.22 | 2025-02-20 | FlatCompact-BCD_1x4 | 3684 | 888 | 965 |  |  | 236.7 | 35 | 35 | 630 | EC motor | 5060 | 1 | no | no | C | D | Epoxy coated aluminum | 2025-01-02 | 4 | 4 | yes | piece | 1
GCHC PD 080.2/13-22 | GCHC PD | 080.2/13-22 | 4243399 | finoox | GCHC 080.2D/1x3-2491-1-D/4/40/2.10/3600/EXS/1/015023 | 11212 | 3 | 1 | 2491 | Axial | 58575 | 58581 | 301.1 | 12199 | 270 | VT03062U.1 | 0.141 | 0.25 | A+ | 21.59 | 53.29 | 2025-04-24 | FlatCompact-BCD_1x3 | 3684 | 1088 | 958 |  |  | 273.3 | 28 | 28 | 800 | EC motor | 5060 | 1 | no | no | D | D | Epoxy coated aluminum | 2025-01-02 | 6 | 4 | yes | piece | 1
GCHC PD 050.2/21-35 | GCHC PD | 050.2/21-35 | 4235266 | finoox | GCHC 050.2C/2x1-2515-1-D/3/64/2.10/900/AXS/1/015023 | 4918 | 1 | 2 | 2515 | Axial | 29901 | 30042 | 90.33 | 8115 | 755 | VT03011U.1 | 0.217 | 0.58 | B | 34.89 | 66.31 | 2025-03-08 | FlatCompact-BCD_2x1 | 984 | 1696 | 936 |  |  | 119.3 | 22 | 22 | 500 | EC motor | 5060 | 1 | no | no | C | D | Aluminum | 2025-01-02 | 8 | 3 | yes | piece | 1
GCHC PD 050.2/11-40 | GCHC PD | 050.2/11-40 | 4240650 | finoox | GCHC 050.2D/1x1-2520-1-D/3/40/2.10/1200/AXS/1/015023 | 2943 | 1 | 1 | 2520 | Axial | 24016 | 2025-04-24 | 75.27 | 6319 | 1070 | VT03011U.1 | 0.268 | 2025-04-01 | C | 40.33 | 71.7 | 2025-04-06 | FlatCompact-BCD_1x1 | 1284 | 1088 | 936 |  |  | 90.2 | 18 | 18 | 500 | EC motor | 5060 | 1 | no | no | D | D | Aluminum | 2025-01-02 | 10 | 3 | yes | piece | 1
GCHC PD 063.2/11-17 | GCHC PD | 063.2/11-17 | 4241260 | finoox | GCHC 063.2C/1x1-2501-1-D/3/32/2.10/900/AXS/1/015023 | 3575 | 1 | 1 | 2501 | Axial | 10983 | 11016 | 45.16 | 2631 | 345 | VT03145U.1 | 0.031 | 0.15 | A+ | 16.72 | 48.03 | 2025-09-03 | FlatCompact-BCD_1x1 | 984 | 888 | 965 |  |  | 68.2 | 16 | 16 | 630 | EC motor | 5060 | 1 | no | no | C | D | Aluminum | 2025-01-02 | 12 | 3 | yes | piece | 1
GCHC PD 080.2/21-45 | GCHC PD | 080.2/21-45 | 4238491 | finoox | GCHC 080.2D/2x1-2536-2-D/3/80/2.10/1200/EXS/1/015023 | 9628 | 1 | 2 | 2536 | Axial | 70231 | 70135 | 150.55 | 24617 | 700 | VT03059U.2 | 1331 | 2025-04-01 | D | 45.43 | 76.95 | 2025-03-15 | FlatCompact-BCD_2x1 | 1284 | 2096 | 1000 |  |  | 201.6 | 35 | 35 | 800 | EC motor | 5060 | 2 | no | no | D | D | Epoxy coated aluminum | 2025-01-02 | 10 | 3 | yes | piece | 1
GCHC PD 035.2/11-40 | GCHC PD | 035.2/11-40 | 4234074 | finoox | GCHC 035.2B/1x1-2724-X-D/3/24/2.10/720/EXS/1/015023 | 1612 | 1 | 1 | 2724 | Axial | 9771 | 9818 | 2025-01-27 | 2905 | 1550 | VT03167U | 0.221 | 0.95 | D | 39.6 | 70.83 | 2025-04-02 | FlatCompact-BCD_1x1 | 804 | 668 | 868 |  |  | 43.9 | 16 | 16 | 350 | AC motor | 60 | X | no | no | B | D | Epoxy coated aluminum | 2025-01-02 | 12 | 3 | yes | piece | 1
GCHC PD 080.3/13-57 | GCHC PD | 080.3/13-57 | 6064171 | finoox | GCHC 080.3D/1x3-3561-2-D/6/40/2.10/3600/AXS/1/015023 | 16619 | 3 | 1 | 3561 | Axial | 184937 | 185532 | 451.65 | 42900 | 930 | VT01445U.3 | 5199 | 1975-02-01 | E | 56.64 | 88.33 | 39.4 | FlatCompact-BCD_1x3 | 3684 | 1088 | 970 |  |  | 385.5 | 54 | 54 | 800 | EC motor | 5060 | 2 | no | no | D | D | Aluminum | 2025-01-02 | 4 | 6 | yes | piece | 1
GCHC PD 050.2/14-41 | GCHC PD | 050.2/14-41 | 4240235 | finoox | GCHC 050.2C/1x4-2332-D-D/4/32/2.10/3600/AXS/1/015023 | 6702 | 4 | 1 | 2332 | Axial | 81222 | 81349 | 240.88 | 19603 | 850 | VT01435 | 1057 | 0.74 | C | 40.6 | 72.27 | 2025-02-20 | FlatCompact-BCD_1x4 | 3684 | 888 | 946 |  |  | 252 | 35 | 35 | 500 | AC motor | 50 | D | no | no | C | D | Aluminum | 2025-01-02 | 4 | 4 | yes | piece | 1
GCHC PD 050.2/13-34 | GCHC PD | 050.2/13-34 | 4240078 | finoox | GCHC 050.2C/1x3-2387-L-D/4/32/2.10/2700/EXS/1/015023 | 5675 | 3 | 1 | 2387 | Axial | 42625 | 42693 | 180.66 | 9204 | 500 | VT01435 | 0.531 | 0.37 | C | 33.72 | 65.26 | 15 | FlatCompact-BCD_1x3 | 2784 | 888 | 946 |  |  | 195.3 | 28 | 28 | 500 | AC motor | 60 | L | no | no | C | D | Epoxy coated aluminum | 2025-01-02 | 6 | 4 | yes | piece | 1
GCHC PD 050.2/23-48 | GCHC PD | 050.2/23-48 | 4236673 | finoox | GCHC 050.2D/2x3-2421-1-D/6/80/2.10/3600/EXS/1/015023 | 21329 | 3 | 2 | 2421 | Axial | 205486 | 206179 | 903.29 | 40178 | 1150 | VT03011U.1 | 2075 | 1975-01-01 | C | 47.78 | 79.66 | 78.2 | FlatCompact-BCD_2x3 | 3684 | 2096 | 1136 |  |  | 563.9 | 54 | 54 | 500 | EC motor | 5060 | 1 | no | no | D | D | Epoxy coated aluminum | 2025-01-02 | 6 | 6 | yes | piece | 1
GCHC PD 080.2/22-39 | GCHC PD | 080.2/22-39 | 4238685 | finoox | GCHC 080.2D/2x2-2485-1-D/4/80/2.10/2400/AXS/1/015023 | 17632 | 2 | 2 | 2485 | Axial | 139812 | 140 | 401.46 | 34496 | 535 | VT03061U.1 | 1192 | 1935-01-01 | B | 38.74 | 70.41 | 36.3 | FlatCompact-BCD_2x2 | 2484 | 2096 | 958 |  |  | 352.4 | 42 | 42 | 800 | EC motor | 5060 | 1 | no | no | D | D | Aluminum | 2025-01-02 | 6 | 4 | yes | piece | 1
GCHC PD 063.2/12-32 | GCHC PD | 063.2/12-32 | 4242405 | finoox | GCHC 063.2D/1x2-2509-1-D/4/40/2.10/2400/AXS/1/015023 | 7282 | 2 | 1 | 2509 | Axial | 53122 | 53079 | 200.73 | 12016 | 655 | VT03145U.1 | 0.265 | 0.75 | A | 31.57 | 63.11 | 2025-08-16 | FlatCompact-BCD_1x2 | 2484 | 1088 | 965 |  |  | 179.5 | 28 | 28 | 630 | EC motor | 5060 | 1 | no | no | D | D | Aluminum | 2025-01-02 | 8 | 4 | yes | piece | 1
GCHC PD 080.2/21-34 | GCHC PD | 080.2/21-34 | 4238407 | finoox | GCHC 080.2D/2x1-2484-1-D/3/80/2.10/1200/EXS/1/015023 | 7946 | 1 | 2 | 2484 | Axial | 57361 | 57363 | 150.55 | 17251 | 505 | VT03061U.1 | 0.487 | 2015-01-01 | B | 33.8 | 65.31 | 14 | FlatCompact-BCD_2x1 | 1284 | 2096 | 958 |  |  | 178.2 | 28 | 28 | 800 | EC motor | 5060 | 1 | no | no | D | D | Epoxy coated aluminum | 2025-01-02 | 10 | 3 | yes | piece | 1
GCHC PD 080.2/21-51 | GCHC PD | 080.2/21-51 | 4238505 | finoox | GCHC 080.2D/2x1-2538-2-D/6/80/2.10/1200/EXS/1/015023 | 11697 | 1 | 2 | 2538 | Axial | 105074 | 105.62 | 301.1 | 23070 | 800 | VT03059U.2 | 2049 | 1989-01-01 | D | 50.88 | 82.41 | 2025-04-27 | FlatCompact-BCD_2x1 | 1284 | 2096 | 1000 |  |  | 247.4 | 35 | 35 | 800 | EC motor | 5060 | 2 | no | no | D | D | Epoxy coated aluminum | 2025-01-02 | 10 | 6 | yes | piece | 1
GCHC PD 050.2/22-44 | GCHC PD | 050.2/22-44 | 4235526 | finoox | GCHC 050.2C/2x2-2519-1-D/3/64/2.10/1800/AXS/1/015023 | 8426 | 2 | 2 | 2519 | Axial | 71622 | 71535 | 180.66 | 21866 | 1010 | VT03011U.1 | 0.964 | 2015-01-01 | C | 44.1 | 75.64 | 2025-09-16 | FlatCompact-BCD_2x2 | 1884 | 1696 | 936 |  |  | 209.5 | 35 | 35 | 500 | EC motor | 5060 | 1 | no | no | C | D | Aluminum | 2025-01-02 | 8 | 3 | yes | piece | 1
GCHC PD 063.2/12-60 | GCHC PD | 063.2/12-60 | 4242443 | finoox | GCHC 063.2D/1x2-2550-2-D/3/40/2.10/2400/EXS/1/015023 | 9238 | 2 | 1 | 2550 | Axial | 74352 | 74084 | 150.55 | 29966 | 1285 | VT03143U.1 | 3884 | 2026-03-01 | E | 60.46 | 92 | 2025-05-13 | FlatCompact-BCD_1x2 | 2484 | 1088 | 961 |  |  | 210.1 | 35 | 35 | 630 | EC motor | 5060 | 2 | no | no | D | D | Epoxy coated aluminum | 2025-01-02 | 6 | 3 | yes | piece | 1
GCHC PD 080.2/13-24 | GCHC PD | 080.2/13-24 | 4243406 | finoox | GCHC 080.2D/1x3-2493-1-D/3/40/2.10/3600/EXS/1/015023 | 10285 | 3 | 1 | 2493 | Axial | 61.99 | 61937 | 225.82 | 15671 | 320 | VT03062U.1 | 0.205 | 0.35 | A+ | 24.32 | 56.01 | 2025-06-18 | FlatCompact-BCD_1x3 | 3684 | 1088 | 958 |  |  | 251.7 | 28 | 28 | 800 | EC motor | 5060 | 1 | no | no | D | D | Epoxy coated aluminum | 2025-01-02 | 4 | 3 | yes | piece | 1
GCHC PD 063.2/12-37 | GCHC PD | 063.2/12-37 | 4241562 | finoox | GCHC 063.2C/1x2-2554-2-D/3/32/2.10/1800/AXS/1/015023 | 6418 | 2 | 1 | 2554 | Axial | 42662 | 42.73 | 90.33 | 13817 | 750 | VT03144U.1 | 0.574 | 0.6 | C | 37.09 | 68.52 | 8 | FlatCompact-BCD_1x2 | 1884 | 888 | 973 |  |  | 129.6 | 28 | 28 | 630 | EC motor | 5060 | 2 | no | no | C | D | Aluminum | 2025-01-02 | 6 | 3 | yes | piece | 1
GCHC PD 080.3/11-42 | GCHC PD | 080.3/11-42 | 6178893 | finoox | GCHC 080.3D/1x1-3563-2-D/4/40/2.10/1200/AXS/1/015023 | 5885 | 1 | 1 | 3563 | Axial | 42193 | 42.3 | 100.37 | 11319 | 670 | VT01445U.3 | 0.653 | 2015-01-01 | D | 41.71 | 73.09 | 2025-01-09 | FlatCompact-BCD_1x1 | 1284 | 1088 | 970 |  |  | 126.5 | 28 | 28 | 800 | EC motor | 5060 | 2 | no | no | D | D | Aluminum | 2025-01-02 | 10 | 4 | yes | piece | 1
GCHC PD 050.2/11-24 | GCHC PD | 050.2/11-24 | 4234359 | finoox | GCHC 050.2B/1x1-2337-S-D/4/24/2.10/720/AXS/1/015023 | 1876 | 1 | 1 | 2337 | Axial | 9542 | 9608 | 36.13 | 2143 | 510 | VT01437 | 0.083 | 0.16 | C | 23.66 | 54.92 | 2025-02-03 | FlatCompact-BCD_1x1 | 804 | 668 | 946 |  |  | 53.5 | 16 | 16 | 500 | AC motor | 50 | S | no | no | B | D | Aluminum | 2025-01-02 | 12 | 4 | yes | piece | 1
GCHC PD 050.2/11-39 | GCHC PD | 050.2/11-39 | 4240533 | finoox | GCHC 050.2D/1x1-2384-I-D/3/40/2.10/1200/EXS/1/015023 | 2584 | 1 | 1 | 2384 | Axial | 22212 | 22188 | 75.27 | 5802 | 790 | VT01435 | 0.352 | 0.88 | D | 39.02 | 70.4 | 2025-04-06 | FlatCompact-BCD_1x1 | 1284 | 1088 | 946 |  |  | 95.2 | 18 | 18 | 500 | AC motor | 60 | I | no | no | D | D | Epoxy coated aluminum | 2025-01-02 | 10 | 3 | yes | piece | 1
GCHC PD 063.2/21-36 | GCHC PD | 063.2/21-36 | 4236840 | finoox | GCHC 063.2C/2x1-2414-1-D/3/64/2.10/900/AXS/1/015023 | 6460 | 1 | 2 | 2414 | Axial | 39753 | 39971 | 90.33 | 12403 | 770 | VT03145U.1 | 0.459 | 2015-01-01 | C | 36.13 | 67.55 | 2025-03-08 | FlatCompact-BCD_2x1 | 984 | 1696 | 965 |  |  | 121.1 | 22 | 22 | 630 | EC motor | 5060 | 1 | no | no | C | D | Aluminum | 2025-01-02 | 8 | 3 | yes | piece | 1
GCHC PD 063.2/21-24 | GCHC PD | 063.2/21-24 | 4237672 | finoox | GCHC 063.2D/2x1-2401-L-D/3/80/2.10/1200/AXS/1/015023 | 6044 | 1 | 2 | 2401 | Axial | 33761 | 33795 | 150.55 | 7765 | 340 | VT01442 | 0.171 | 0.16 | A | 24.28 | 55.79 | 2025-02-13 | FlatCompact-BCD_2x1 | 1284 | 2096 | 948 |  |  | 171.2 | 22 | 22 | 630 | AC motor | 60 | L | no | no | D | D | Aluminum | 2025-01-02 | 10 | 3 | yes | piece | 1
GCHC PD 050.2/23-45 | GCHC PD | 050.2/23-45 | 4236600 | finoox | GCHC 050.2D/2x3-2355-X-D/4/80/2.10/3600/EXS/1/015023 | 13991 | 3 | 2 | 2355 | Axial | 152365 | 152614 | 602.19 | 33354 | 810 | VT03093U | 1701 | 2025-03-01 | C | 45.02 | 76.89 | 51.7 | FlatCompact-BCD_2x3 | 3684 | 2096 | 1119 |  |  | 486.6 | 42 | 42 | 500 | AC motor | 60 | X | no | no | D | D | Epoxy coated aluminum | 2025-01-02 | 4 | 4 | yes | piece | 1
GCHC PD 063.2/14-36 | GCHC PD | 063.2/14-36 | 4241926 | finoox | GCHC 063.2C/1x4-2509-1-D/3/32/2.10/3600/AXS/1/015023 | 10154 | 4 | 1 | 2509 | Axial | 69837 | 69808 | 180.66 | 20847 | 655 | VT03145U.1 | 0.583 | 0.75 | B | 35.51 | 67.18 | 2025-05-15 | FlatCompact-BCD_1x4 | 3684 | 888 | 965 |  |  | 219.4 | 35 | 35 | 630 | EC motor | 5060 | 1 | no | no | C | D | Aluminum | 2025-01-02 | 4 | 3 | yes | piece | 1
GCHC PD 045.2/11-45 | GCHC PD | 045.2/11-45 | 4234214 | finoox | GCHC 045.2B/1x1-2531-1-D/3/24/2.10/720/EXS/1/015023 | 2350 | 1 | 1 | 2531 | Axial | 12742 | 12839 | 2025-01-27 | 4513 | 1275 | VT03007U.1 | 0.335 | 2025-04-01 | E | 44.91 | 76.15 | 2025-04-02 | FlatCompact-BCD_1x1 | 804 | 668 | 885 |  |  | 46.1 | 16 | 16 | 450 | EC motor | 5060 | 1 | no | no | B | D | Epoxy coated aluminum | 2025-01-02 | 8 | 3 | yes | piece | 1
GCHC PD 080.2/23-44 | GCHC PD | 080.2/23-44 | 4239072 | finoox | GCHC 080.2D/2x3-2542-2-D/3/80/2.10/3600/AXS/1/015023 | 25831 | 3 | 2 | 2542 | Axial | 196851 | 196666 | 451.65 | 64907 | 615 | VT03060U.1 | 2637 | 0.92 | C | 44.06 | 75.94 | 43.2 | FlatCompact-BCD_2x3 | 3684 | 2096 | 1163 |  |  | 490.5 | 54 | 54 | 800 | EC motor | 5060 | 2 | no | no | D | D | Aluminum | 2025-01-02 | 4 | 3 | yes | piece | 1
GCHC PD 050.2/14-58 | GCHC PD | 050.2/14-58 | 4240456 | finoox | GCHC 050.2C/1x4-2563-2-D/6/32/2.10/3600/AXS/1/015023 | 12399 | 4 | 1 | 2563 | Axial | 145683 | 145704 | 361.32 | 33472 | 1680 | VT03013U.1 | 4393 | 1975-01-01 | E | 57.57 | 89.24 | 31.4 | FlatCompact-BCD_1x4 | 3684 | 888 | 957 |  |  | 288.7 | 42 | 42 | 500 | EC motor | 5060 | 2 | no | no | C | D | Aluminum | 2025-01-02 | 4 | 6 | yes | piece | 1
GCHC PD 063.2/22-34 | GCHC PD | 063.2/22-34 | 4237095 | finoox | GCHC 063.2C/2x2-2507-1-D/4/64/2.10/1800/AXS/1/015023 | 11773 | 2 | 2 | 2507 | Axial | 73718 | 73815 | 240.88 | 17023 | 580 | VT03145U.1 | 0.427 | 0.55 | B | 34.08 | 65.63 | 2025-07-21 | FlatCompact-BCD_2x2 | 1884 | 1696 | 965 |  |  | 230.3 | 35 | 35 | 630 | EC motor | 5060 | 1 | no | no | C | D | Aluminum | 2025-01-02 | 8 | 4 | yes | piece | 1
GCHC PD 080.2/11-24 | GCHC PD | 080.2/11-24 | 4242868 | finoox | GCHC 080.2D/1x1-2496-1-D/3/40/2.10/1200/AXS/1/015023 | 4138 | 1 | 1 | 2496 | Axial | 24545 | 24569 | 75.27 | 6524 | 390 | VT03062U.1 | 0.117 | 0.6 | A | 24.27 | 55.65 | 2025-04-06 | FlatCompact-BCD_1x1 | 1284 | 1088 | 958 |  |  | 96.7 | 18 | 18 | 800 | EC motor | 5060 | 1 | no | no | D | D | Aluminum | 2025-01-02 | 10 | 3 | yes | piece | 1
GCHC PD 080.2/22-46 | GCHC PD | 080.2/22-46 | 4238814 | finoox | GCHC 080.2D/2x2-2546-2-D/3/80/2.10/2400/AXS/1/015023 | 17830 | 2 | 2 | 2546 | Axial | 144428 | 143573 | 301.1 | 51955 | 730 | VT03060U.1 | 2896 | 2025-03-01 | D | 46.13 | 77.81 | 2025-04-28 | FlatCompact-BCD_2x2 | 2484 | 2096 | 963 |  |  | 334.8 | 42 | 42 | 800 | EC motor | 5060 | 2 | no | no | D | D | Aluminum | 2025-01-02 | 6 | 3 | yes | piece | 1
GCHC PD 040.2/12-45 | GCHC PD | 040.2/12-45 | 4243625 | finoox | GCHC 040.2A/1x2-1734-W-D/3/20/2.10/1200/AXS/2/015023 | 1619 | 2 | 1 | 1734 | Axial | 17998 | 18 | 37.64 | 6057 | 1310 | VT0605 | 0.411 | 0.85 | D | 44.83 | 76.05 | 2025-02-03 | FlatCompact-A_1x2 | 1284 | 567 | 588 |  |  | 35.9 | 16 | 16 | 400 | AC motor | 50 | W | no | no | A | D | Aluminum | 2025-01-02 | 10 | 3 | yes | piece | 1
GCHC PD 050.2/14-27 | GCHC PD | 050.2/14-27 | 4240338 | finoox | GCHC 050.2C/1x4-2391-L-D/4/32/2.10/3600/EXS/1/015023 | 7067 | 4 | 1 | 2391 | Axial | 53.61 | 53728 | 240.88 | 11243 | 520 | VT01437 | 0.413 | 0.18 | B | 26.94 | 58.6 | 2025-06-19 | FlatCompact-BCD_1x4 | 3684 | 888 | 946 |  |  | 241.2 | 28 | 28 | 500 | AC motor | 60 | L | no | no | C | D | Epoxy coated aluminum | 2025-01-02 | 4 | 4 | yes | piece | 1
GCHC PD 050.2/21-43 | GCHC PD | 050.2/21-43 | 4235153 | finoox | GCHC 050.2C/2x1-2348-S-D/6/64/2.10/900/EXS/1/015023 | 5256 | 1 | 2 | 2348 | Axial | 56075 | 56473 | 180.66 | 11866 | 1180 | VT03150U | 2025-01-01 | 0.9 | D | 43.31 | 74.72 | 2025-03-16 | FlatCompact-BCD_2x1 | 984 | 1696 | 919 |  |  | 156.2 | 28 | 28 | 500 | AC motor | 50 | S | no | no | C | D | Epoxy coated aluminum | 2025-01-02 | 12 | 6 | yes | piece | 1
GCHC PD 063.2/23-22 | GCHC PD | 063.2/23-22 | 4237232 | finoox | GCHC 063.2C/2x3-2399-J-D/3/64/2.10/2700/EXS/1/015023 | 12468 | 3 | 2 | 2399 | Axial | 66254 | 66168 | 270.99 | 16089 | 290 | VT01442 | 0.432 | 0.14 | B | 22.34 | 53.99 | 2025-09-23 | FlatCompact-BCD_2x3 | 2784 | 1696 | 948 |  |  | 322.9 | 35 | 35 | 630 | AC motor | 60 | J | no | no | C | D | Epoxy coated aluminum | 2025-01-02 | 6 | 3 | yes | piece | 1
GCHC PD 050.2/21-56 | GCHC PD | 050.2/21-56 | 4236175 | finoox | GCHC 050.2D/2x1-2410-2-D/6/80/2.10/1200/EXS/1/015023 | 8965 | 1 | 2 | 2410 | Axial | 95221 | 95742 | 301.1 | 20037 | 1770 | VT03013U.1 | 1938-02-01 | 2025-01-02 | D | 56.48 | 87.99 | 2025-04-27 | FlatCompact-BCD_2x1 | 1284 | 2096 | 957 |  |  | 220.1 | 35 | 35 | 500 | EC motor | 5060 | 2 | no | no | D | D | Epoxy coated aluminum | 2025-01-02 | 10 | 6 | yes | piece | 1
GCHC PD 045.2/13-36 | GCHC PD | 045.2/13-36 | 4234300 | finoox | GCHC 045.2B/1x3-2523-1-D/3/24/2.10/2160/AXS/1/015023 | 5178 | 3 | 1 | 2523 | Axial | 26152 | 26154 | 81.3 | 6872 | 675 | VT03007U.1 | 0.176 | 0.3 | B | 36.04 | 67.47 | 2025-08-06 | FlatCompact-BCD_1x3 | 2244 | 668 | 885 |  |  | 112.4 | 22 | 22 | 450 | EC motor | 5060 | 1 | no | no | B | D | Aluminum | 2025-01-02 | 6 | 3 | yes | piece | 1
GCHC PD 063.2/11-40 | GCHC PD | 063.2/11-40 | 4242240 | finoox | GCHC 063.2D/1x1-2557-2-D/4/40/2.10/1200/EXS/1/015023 | 4843 | 1 | 1 | 2557 | Axial | 36405 | 36537 | 100.37 | 9391 | 900 | VT03144U.1 | 0.441 | 0.85 | C | 39.6 | 70.99 | 2025-06-08 | FlatCompact-BCD_1x1 | 1284 | 1088 | 973 |  |  | 103.2 | 22 | 22 | 630 | EC motor | 5060 | 2 | no | no | D | D | Epoxy coated aluminum | 2025-01-02 | 10 | 4 | yes | piece | 1
GCHC PD 080.2/11-16 | GCHC PD | 080.2/11-16 | 4242848 | finoox | GCHC 080.2D/1x1-2491-1-D/3/40/2.10/1200/AXS/1/015023 | 4120 | 1 | 1 | 2491 | Axial | 18441 | 18462 | 75.27 | 4367 | 270 | VT03062U.1 | 0.046 | 0.25 | A+ | 16.33 | 47.71 | 2025-03-06 | FlatCompact-BCD_1x1 | 1284 | 1088 | 958 |  |  | 96.6 | 16 | 16 | 800 | EC motor | 5060 | 1 | no | no | D | D | Aluminum | 2025-01-02 | 10 | 3 | yes | piece | 1
GCHC PD 050.2/11-34 | GCHC PD | 050.2/11-34 | 4239681 | finoox | GCHC 050.2C/1x1-2516-1-D/4/32/2.10/900/AXS/1/015023 | 2756 | 1 | 1 | 2516 | Axial | 18232 | 18342 | 60.22 | 4253 | 820 | VT03011U.1 | 0.137 | 0.68 | B | 33.55 | 64.86 | 2025-01-05 | FlatCompact-BCD_1x1 | 984 | 888 | 936 |  |  | 71.7 | 16 | 16 | 500 | EC motor | 5060 | 1 | no | no | C | D | Aluminum | 2025-01-02 | 8 | 4 | yes | piece | 1
GCHC PD 045.2/21-38 | GCHC PD | 045.2/21-38 | 4234788 | finoox | GCHC 045.2C/2x1-2525-1-D/3/64/2.10/900/AXS/1/015023 | 4515 | 1 | 2 | 2525 | Axial | 26079 | 26171 | 90.33 | 6658 | 825 | VT03007U.1 | 0.192 | 0.47 | B | 37.83 | 69.23 | 2025-03-08 | FlatCompact-BCD_2x1 | 984 | 1696 | 885 |  |  | 115.8 | 22 | 22 | 450 | EC motor | 5060 | 1 | no | no | C | D | Aluminum | 2025-01-02 | 12 | 3 | yes | piece | 1
GCHC PD 045.2/12-38 | GCHC PD | 045.2/12-38 | 4239289 | finoox | GCHC 045.2C/1x2-2525-1-D/3/32/2.10/1800/EXS/1/015023 | 4546 | 2 | 1 | 2525 | Axial | 25747 | 25786 | 90.33 | 6658 | 825 | VT03007U.1 | 0.192 | 0.47 | B | 37.82 | 69.23 | 2025-05-07 | FlatCompact-BCD_1x2 | 1884 | 888 | 885 |  |  | 112 | 18 | 18 | 450 | EC motor | 5060 | 1 | no | no | C | D | Epoxy coated aluminum | 2025-01-02 | 8 | 3 | yes | piece | 1
GCHC PD 050.2/12-51 | GCHC PD | 050.2/12-51 | 4239964 | finoox | GCHC 050.2C/1x2-2560-2-D/3/32/2.10/1800/AXS/1/015023 | 5322 | 2 | 1 | 2560 | Axial | 45.49 | 45567 | 90.33 | 15488 | 1415 | VT03013U.1 | 1259 | 2021-01-01 | E | 51.35 | 82.78 | 8 | FlatCompact-BCD_1x2 | 1884 | 888 | 957 |  |  | 125.8 | 28 | 28 | 500 | EC motor | 5060 | 2 | no | no | C | D | Aluminum | 2025-01-02 | 6 | 3 | yes | piece | 1
GCHC PD 050.2/21-55 | GCHC PD | 050.2/21-55 | 4236286 | finoox | GCHC 050.2D/2x1-2563-2-D/6/80/2.10/1200/AXS/1/015023 | 8434 | 1 | 2 | 2563 | Axial | 93562 | 94141 | 301.1 | 19012 | 1680 | VT03013U.1 | 2045 | 1975-01-01 | D | 55.35 | 86.86 | 2025-04-27 | FlatCompact-BCD_2x1 | 1284 | 2096 | 957 |  |  | 220.1 | 35 | 35 | 500 | EC motor | 5060 | 2 | no | no | D | D | Aluminum | 2025-01-02 | 10 | 6 | yes | piece | 1
GCHC PD 050.2/11-35 | GCHC PD | 050.2/11-35 | 4239690 | finoox | GCHC 050.2C/1x1-2517-1-D/4/32/2.10/900/EXS/1/015023 | 2877 | 1 | 1 | 2517 | Axial | 18857 | 18966 | 60.22 | 4596 | 880 | VT03011U.1 | 0.169 | 0.84 | C | 35.18 | 66.48 | 2025-01-05 | FlatCompact-BCD_1x1 | 984 | 888 | 936 |  |  | 71.7 | 16 | 16 | 500 | EC motor | 5060 | 1 | no | no | C | D | Epoxy coated aluminum | 2025-01-02 | 8 | 4 | yes | piece | 1
GCHC PD 050.2/12-39 | GCHC PD | 050.2/12-39 | 4240876 | finoox | GCHC 050.2D/1x2-2517-1-D/4/40/2.10/2400/EXS/1/015023 | 5958 | 2 | 1 | 2517 | Axial | 46.75 | 46.76 | 200.73 | 10209 | 880 | VT03011U.1 | 0.314 | 0.84 | B | 38.76 | 70.29 | 2025-08-16 | FlatCompact-BCD_1x2 | 2484 | 1088 | 936 |  |  | 177.7 | 28 | 28 | 500 | EC motor | 5060 | 1 | no | no | D | D | Epoxy coated aluminum | 2025-01-02 | 8 | 4 | yes | piece | 1
GCHC PD 063.2/21-15 | GCHC PD | 063.2/21-15 | 4237700 | finoox | GCHC 063.2D/2x1-2500-1-D/4/80/2.10/1200/EXS/1/015023 | 8358 | 1 | 2 | 2500 | Axial | 28.66 | 28841 | 200.73 | 5459 | 310 | VT03145U.1 | 0.047 | 0.13 | A+ | 15.31 | 46.82 | 2025-02-17 | FlatCompact-BCD_2x1 | 1284 | 2096 | 965 |  |  | 179 | 22 | 22 | 630 | EC motor | 5060 | 1 | no | no | D | D | Epoxy coated aluminum | 2025-01-02 | 10 | 4 | yes | piece | 1
GCHC PD 050.2/12-43 | GCHC PD | 050.2/12-43 | 4239951 | finoox | GCHC 050.2C/1x2-2521-1-D/6/32/2.10/1800/EXS/1/015023 | 5591 | 2 | 1 | 2521 | Axial | 53916 | 54103 | 180.66 | 11099 | 1135 | VT03011U.1 | 0.718 | 1965-01-01 | C | 43.39 | 74.82 | 2025-01-15 | FlatCompact-BCD_1x2 | 1884 | 888 | 936 |  |  | 142.7 | 28 | 28 | 500 | EC motor | 5060 | 1 | no | no | C | D | Epoxy coated aluminum | 2025-01-02 | 8 | 6 | yes | piece | 1
GCHC PD 045.2/11-42 | GCHC PD | 045.2/11-42 | 4239225 | finoox | GCHC 045.2C/1x1-2529-1-D/6/32/2.10/900/EXS/1/015023 | 3298 | 1 | 1 | 2529 | Axial | 21491 | 21687 | 90.33 | 4188 | 1125 | VT03007U.1 | 0.232 | 1 | C | 41.8 | 73.09 | 2025-07-07 | FlatCompact-BCD_1x1 | 984 | 888 | 885 |  |  | 78.9 | 18 | 18 | 450 | EC motor | 5060 | 1 | no | no | C | D | Epoxy coated aluminum | 2025-01-02 | 12 | 6 | yes | piece | 1
GCHC PD 080.2/12-42 | GCHC PD | 080.2/12-42 | 4243215 | finoox | GCHC 080.2D/1x2-2544-2-D/4/40/2.10/2400/AXS/1/015023 | 8721 | 2 | 1 | 2544 | Axial | 79755 | 79806 | 200.73 | 21682 | 655 | VT03060U.1 | 1074 | 2025-05-01 | C | 41.62 | 73.16 | 2025-04-17 | FlatCompact-BCD_1x2 | 2484 | 1088 | 963 |  |  | 198.3 | 35 | 35 | 800 | EC motor | 5060 | 2 | no | no | D | D | Aluminum | 2025-01-02 | 6 | 4 | yes | piece | 1
GCHC PD 080.3/22-47 | GCHC PD | 080.3/22-47 | 6204968 | finoox | GCHC 080.3D/2x2-3563-2-D/4/80/2.10/2400/AXS/1/015023 | 23166 | 2 | 2 | 3563 | Axial | 164802 | 164707 | 401.46 | 45278 | 670 | VT01445U.3 | 2611 | 2015-01-01 | D | 47.43 | 79.11 | 39.4 | FlatCompact-BCD_2x2 | 2484 | 2096 | 970 |  |  | 440.5 | 54 | 54 | 800 | EC motor | 5060 | 2 | no | no | D | D | Aluminum | 2025-01-02 | 6 | 4 | yes | piece | 1
GCHC PD 050.3/24-54 | GCHC PD | 050.3/24-54 | 6100144 | finoox | GCHC 050.3C/2x4-3617-X-D/4/64/2.10/3600/AXS/1/015023 | 12879 | 4 | 2 | 3617 | Axial | 206671 | 206822 | 481.75 | 58513 | 1260 | VT01524 | 7609 | 2025-04-04 | E | 53.62 | 85.44 | 44 | FlatCompact-BCD_2x4 | 3684 | 1696 | 1146 |  |  | 476.6 | 54 | 54 | 500 | AC motor | 60 | X | no | no | C | D | Aluminum | 2025-01-02 | 4 | 4 | yes | piece | 1
GCHC PD 063.2/21-35 | GCHC PD | 063.2/21-35 | 4237690 | finoox | GCHC 063.2D/2x1-2414-1-D/3/80/2.10/1200/AXS/1/015023 | 7383 | 1 | 2 | 2414 | Axial | 53251 | 53291 | 150.55 | 14710 | 770 | VT03145U.1 | 0.404 | 2015-01-01 | B | 35.24 | 66.76 | 14 | FlatCompact-BCD_2x1 | 1284 | 2096 | 965 |  |  | 165.8 | 28 | 28 | 630 | EC motor | 5060 | 1 | no | no | D | D | Aluminum | 2025-01-02 | 10 | 3 | yes | piece | 1
GCHC PD 050.2/12-33 | GCHC PD | 050.2/12-33 | 4240790 | finoox | GCHC 050.2D/1x2-2387-L-D/6/40/2.10/2400/AXS/1/015023 | 5497 | 2 | 1 | 2387 | Axial | 39856 | 40145 | 301.1 | 6757 | 500 | VT01435 | 0.352 | 0.37 | C | 32.51 | 64.05 | 2025-02-24 | FlatCompact-BCD_1x2 | 2484 | 1088 | 946 |  |  | 216 | 22 | 22 | 500 | AC motor | 60 | L | no | no | D | D | Aluminum | 2025-01-02 | 10 | 6 | yes | piece | 1
GCHC PD 063.2/12-65 | GCHC PD | 063.2/12-65 | 4242334 | finoox | GCHC 063.2D/1x2-2412-2-D/6/40/2.10/2400/AXS/1/015023 | 10760 | 2 | 1 | 2412 | Axial | 131.57 | 131857 | 301.1 | 31934 | 1510 | VT03143U.1 | 6638 | 5 | E | 64.84 | 96.38 | 2025-01-26 | FlatCompact-BCD_1x2 | 2484 | 1088 | 961 |  |  | 255.1 | 42 | 42 | 630 | EC motor | 5060 | 2 | no | no | D | D | Aluminum | 2025-01-02 | 6 | 6 | yes | piece | 1
GCHC PD 080.2/21-14 | GCHC PD | 080.2/21-14 | 4238429 | finoox | GCHC 080.2D/2x1-2488-1-D/4/80/2.10/1200/AXS/1/015023 | 7651 | 1 | 2 | 2488 | Axial | 30234 | 30374 | 200.73 | 5746 | 195 | VT03062U.1 | 0.049 | 0.12 | A+ | 13.52 | 45.04 | 2025-02-17 | FlatCompact-BCD_2x1 | 1284 | 2096 | 958 |  |  | 190.2 | 22 | 22 | 800 | EC motor | 5060 | 1 | no | no | D | D | Aluminum | 2025-01-02 | 10 | 4 | yes | piece | 1
GCHC PD 050.2/12-56 | GCHC PD | 050.2/12-56 | 4240932 | finoox | GCHC 050.2D/1x2-2563-2-D/3/40/2.10/2400/AXS/1/015023 | 6139 | 2 | 1 | 2563 | Axial | 62587 | 62528 | 150.55 | 19841 | 1680 | VT03013U.1 | 1968 | 1975-01-01 | E | 56.01 | 87.55 | 2025-05-13 | FlatCompact-BCD_1x2 | 2484 | 1088 | 957 |  |  | 173.1 | 35 | 35 | 500 | EC motor | 5060 | 2 | no | no | D | D | Aluminum | 2025-01-02 | 6 | 3 | yes | piece | 1
GCHC PD 050.2/24-44 | GCHC PD | 050.2/24-44 | 4235991 | finoox | GCHC 050.2C/2x4-2517-1-D/6/64/2.10/3600/EXS/1/015023 | 21364 | 4 | 2 | 2517 | Axial | 171.24 | 171.6 | 722.63 | 34029 | 880 | VT03011U.1 | 1403 | 0.84 | B | 43.57 | 75.39 | 62.7 | FlatCompact-BCD_2x4 | 3684 | 1696 | 1136 |  |  | 500.2 | 54 | 54 | 500 | EC motor | 5060 | 1 | no | no | C | D | Epoxy coated aluminum | 2025-01-02 | 6 | 6 | yes | piece | 1
GCHC PD 050.2/13-43 | GCHC PD | 050.2/13-43 | 4241126 | finoox | GCHC 050.2D/1x3-2519-1-D/6/40/2.10/3600/AXS/1/015023 | 9981 | 3 | 1 | 2519 | Axial | 91.86 | 92216 | 451.65 | 16934 | 1010 | VT03011U.1 | 0.706 | 2015-01-01 | B | 42.95 | 74.64 | 36.9 | FlatCompact-BCD_1x3 | 3684 | 1088 | 936 |  |  | 298 | 35 | 35 | 500 | EC motor | 5060 | 1 | no | no | D | D | Aluminum | 2025-01-02 | 6 | 6 | yes | piece | 1
GCHC PD 080.3/22-51 | GCHC PD | 080.3/22-51 | 6095901 | finoox | GCHC 080.3D/2x2-3490-K-D/4/80/2.10/2400/EXS/1/015023 | 16866 | 2 | 2 | 3490 | Axial | 177134 | 176992 | 401.46 | 54764 | 770 | VT01371 | 5303 | 2025-04-02 | E | 50.8 | 82.48 | 39.4 | FlatCompact-BCD_2x2 | 2484 | 2096 | 955 |  |  | 443.3 | 54 | 54 | 800 | AC motor | 60 | K | no | no | D | D | Epoxy coated aluminum | 2025-01-02 | 6 | 4 | yes | piece | 1
GCHC PD 080.3/12-51 | GCHC PD | 080.3/12-51 | 6190134 | finoox | GCHC 080.3D/1x2-3485-I-D/4/40/2.10/2400/AXS/1/015023 | 7381 | 2 | 1 | 3485 | Axial | 104756 | 105238 | 200.73 | 31318 | 900 | VT01526 | 4586 | 2025-09-03 | E | 50.95 | 82.49 | 2025-03-18 | FlatCompact-BCD_1x2 | 2484 | 1088 | 961 |  |  | 233.8 | 42 | 42 | 800 | AC motor | 60 | I | no | no | D | D | Aluminum | 2025-01-02 | 4 | 4 | yes | piece | 1
GCHC PD 080.3/11-47 | GCHC PD | 080.3/11-47 | 6112719 | finoox | GCHC 080.3D/1x1-3562-2-D/4/40/2.10/1200/AXS/1/015023 | 5885 | 1 | 1 | 3562 | Axial | 47.51 | 47563 | 100.37 | 13782 | 800 | VT01445U.3 | 1087 | 1985-01-01 | D | 47.02 | 78.4 | 2025-01-09 | FlatCompact-BCD_1x1 | 1284 | 1088 | 970 |  |  | 126.5 | 28 | 28 | 800 | EC motor | 5060 | 2 | no | no | D | D | Aluminum | 2025-01-02 | 10 | 4 | yes | piece | 1
GCHC PD 080.3/11-40 | GCHC PD | 080.3/11-40 | 6081194 | finoox | GCHC 080.3D/1x1-1333-D-D/3/40/2.10/1200/AXS/1/015023 | 3976 | 1 | 1 | 1333 | Axial | 37.63 | 37.74 | 75.27 | 12631 | 670 | VT01371 | 0.854 | 1995-01-01 | D | 40.43 | 71.81 | 2025-06-06 | FlatCompact-BCD_1x1 | 1284 | 1088 | 955 |  |  | 119.2 | 22 | 22 | 800 | AC motor | 50 | D | no | no | D | D | Aluminum | 2025-01-02 | 8 | 3 | yes | piece | 1
GCHC PD 050.2/21-39 | GCHC PD | 050.2/21-39 | 4236062 | finoox | GCHC 050.2D/2x1-2332-D-D/3/80/2.10/1200/AXS/1/015023 | 4617 | 1 | 2 | 2332 | Axial | 44013 | 44088 | 150.55 | 11144 | 850 | VT01435 | 0.492 | 0.74 | C | 38.73 | 70.25 | 14 | FlatCompact-BCD_2x1 | 1284 | 2096 | 946 |  |  | 173.8 | 28 | 28 | 500 | AC motor | 50 | D | no | no | D | D | Aluminum | 2025-01-02 | 10 | 3 | yes | piece | 1
GCHC PD 063.2/12-29 | GCHC PD | 063.2/12-29 | 4241397 | finoox | GCHC 063.2C/1x2-2358-D-D/4/32/2.10/1800/EXS/1/015023 | 5280 | 2 | 1 | 2358 | Axial | 31189 | 31239 | 120.44 | 6911 | 430 | VT01442 | 0.241 | 0.32 | B | 28.96 | 60.39 | 10 | FlatCompact-BCD_1x2 | 1884 | 888 | 948 |  |  | 136 | 22 | 22 | 630 | AC motor | 50 | D | no | no | C | D | Epoxy coated aluminum | 2025-01-02 | 8 | 4 | yes | piece | 1
GCHC PD 050.2/23-38 | GCHC PD | 050.2/23-38 | 4235672 | finoox | GCHC 050.2C/2x3-2388-I-D/3/64/2.10/2700/AXS/1/015023 | 8908 | 3 | 2 | 2388 | Axial | 89142 | 89112 | 270.99 | 24676 | 710 | VT01437 | 0.949 | 0.34 | C | 38.33 | 69.99 | 2025-09-23 | FlatCompact-BCD_2x3 | 2784 | 1696 | 946 |  |  | 311.6 | 35 | 35 | 500 | AC motor | 60 | I | no | no | C | D | Aluminum | 2025-01-02 | 6 | 3 | yes | piece | 1
GCHC PD 063.2/12-24 | GCHC PD | 063.2/12-24 | 4242327 | finoox | GCHC 063.2D/1x2-2401-L-D/4/40/2.10/2400/AXS/1/015023 | 6072 | 2 | 1 | 2401 | Axial | 37.25 | 37322 | 200.73 | 7388 | 340 | VT01442 | 0.173 | 0.16 | A | 2025-09-24 | 55.62 | 2025-03-16 | FlatCompact-BCD_1x2 | 2484 | 1088 | 948 |  |  | 185.6 | 22 | 22 | 630 | AC motor | 60 | L | no | no | D | D | Aluminum | 2025-01-02 | 8 | 4 | yes | piece | 1
GCHC PD 063.2/11-43 | GCHC PD | 063.2/11-43 | 4242092 | finoox | GCHC 063.2D/1x1-2413-2-D/3/40/2.10/1200/AXS/1/015023 | 4298 | 1 | 1 | 2413 | Axial | 33659 | 33673 | 75.27 | 10752 | 1000 | VT03144U.1 | 0.583 | 2025-01-01 | D | 42.58 | 73.96 | 2025-06-06 | FlatCompact-BCD_1x1 | 1284 | 1088 | 973 |  |  | 96 | 22 | 22 | 630 | EC motor | 5060 | 2 | no | no | D | D | Aluminum | 2025-01-02 | 10 | 3 | yes | piece | 1
GCHC PD 063.2/11-25 | GCHC PD | 063.2/11-25 | 4241220 | finoox | GCHC 063.2C/1x1-2398-I-D/3/32/2.10/900/AXS/1/015023 | 3002 | 1 | 1 | 2398 | Axial | 14967 | 15038 | 45.16 | 4064 | 460 | VT01442 | 0.141 | 0.32 | C | 25.21 | 56.52 | 2025-09-03 | FlatCompact-BCD_1x1 | 984 | 888 | 948 |  |  | 71.6 | 16 | 16 | 630 | AC motor | 60 | I | no | no | C | D | Aluminum | 2025-01-02 | 8 | 3 | yes | piece | 1
GCHC PD 040.2/12-49 | GCHC PD | 040.2/12-49 | 4234145 | finoox | GCHC 040.2B/1x2-2408-1-D/4/24/2.10/1440/AXS/1/015023 | 3563 | 2 | 1 | 2408 | Axial | 31.96 | 32043 | 72.26 | 8748 | 1630 | VT03142U.1 | 0.85 | 2025-06-02 | E | 49.31 | 80.65 | 2025-01-06 | FlatCompact-BCD_1x2 | 1524 | 668 | 893 |  |  | 83.6 | 22 | 22 | 400 | EC motor | 5060 | 1 | no | no | B | D | Aluminum | 2025-01-02 | 8 | 4 | yes | piece | 1
GCHC PD 050.2/23-62 | GCHC PD | 050.2/23-62 | 4236650 | finoox | GCHC 050.2D/2x3-2410-2-D/3/80/2.10/3600/AXS/1/015023 | 18526 | 3 | 2 | 2410 | Axial | 193344 | 192954 | 451.65 | 62698 | 1770 | VT03013U.1 | 6872 | 2025-01-02 | E | 61.57 | 93.45 | 43.2 | FlatCompact-BCD_2x3 | 3684 | 2096 | 1157 |  |  | 458 | 54 | 54 | 500 | EC motor | 5060 | 2 | no | no | D | D | Aluminum | 2025-01-02 | 4 | 3 | yes | piece | 1
GCHC PD 050.2/13-52 | GCHC PD | 050.2/13-52 | 4234735 | finoox | GCHC 050.2B/1x3-2559-2-D/4/24/2.10/2160/EXS/1/015023 | 7766 | 3 | 1 | 2559 | Axial | 52645 | 52681 | 108.39 | 17071 | 1330 | VT03013U.1 | 1696 | 2025-08-01 | E | 52.43 | 83.88 | 2025-02-09 | FlatCompact-BCD_1x3 | 2244 | 668 | 957 |  |  | 140.9 | 28 | 28 | 500 | EC motor | 5060 | 2 | no | no | B | D | Epoxy coated aluminum | 2025-01-02 | 6 | 4 | yes | piece | 1
GCHC PD 063.2/23-34 | GCHC PD | 063.2/23-34 | 4237295 | finoox | GCHC 063.2C/2x3-2506-1-D/4/64/2.10/2700/AXS/1/015023 | 16677 | 3 | 2 | 2506 | Axial | 103824 | 103908 | 361.32 | 23696 | 540 | VT03145U.1 | 0.534 | 0.45 | A | 34.32 | 65.99 | 32.1 | FlatCompact-BCD_2x3 | 2784 | 1696 | 965 |  |  | 330.6 | 42 | 42 | 630 | EC motor | 5060 | 1 | no | no | C | D | Aluminum | 2025-01-02 | 6 | 4 | yes | piece | 1
GCHC PD 050.2/22-38 | GCHC PD | 050.2/22-38 | 4235503 | finoox | GCHC 050.2C/2x2-2515-1-D/4/64/2.10/1800/AXS/1/015023 | 9039 | 2 | 2 | 2515 | Axial | 69515 | 69652 | 240.88 | 15651 | 755 | VT03011U.1 | 0.442 | 0.58 | B | 37.59 | 69.13 | 2025-07-21 | FlatCompact-BCD_2x2 | 1884 | 1696 | 936 |  |  | 227 | 35 | 35 | 500 | EC motor | 5060 | 1 | no | no | C | D | Aluminum | 2025-01-02 | 8 | 4 | yes | piece | 1
GCHC PD 063.2/22-37 | GCHC PD | 063.2/22-37 | 4238012 | finoox | GCHC 063.2D/2x2-2511-1-D/4/80/2.10/2400/EXS/1/015023 | 15014 | 2 | 2 | 2511 | Axial | 116341 | 116541 | 401.46 | 26985 | 730 | VT03145U.1 | 0.722 | 1 | B | 36.87 | 68.54 | 36.3 | FlatCompact-BCD_2x2 | 2484 | 2096 | 965 |  |  | 327.5 | 42 | 42 | 630 | EC motor | 5060 | 1 | no | no | D | D | Epoxy coated aluminum | 2025-01-02 | 6 | 4 | yes | piece | 1
GCHC PD 063.2/11-35 | GCHC PD | 063.2/11-35 | 4241325 | finoox | GCHC 063.2C/1x1-2511-1-D/6/32/2.10/900/EXS/1/015023 | 4474 | 1 | 1 | 2511 | Axial | 23942 | 24117 | 90.33 | 4807 | 730 | VT03145U.1 | 0.214 | 1 | C | 35.48 | 66.79 | 2025-07-07 | FlatCompact-BCD_1x1 | 984 | 888 | 965 |  |  | 81.5 | 18 | 18 | 630 | EC motor | 5060 | 1 | no | no | C | D | Epoxy coated aluminum | 2025-01-02 | 12 | 6 | yes | piece | 1
GCHC PD 063.2/22-43 | GCHC PD | 063.2/22-43 | 4238066 | finoox | GCHC 063.2D/2x2-2555-2-D/4/80/2.10/2400/EXS/1/015023 | 16237 | 2 | 2 | 2555 | Axial | 133483 | 133596 | 401.46 | 33253 | 800 | VT03144U.1 | 1257 | 0.69 | C | 42.69 | 74.37 | 36.3 | FlatCompact-BCD_2x2 | 2484 | 2096 | 973 |  |  | 344.3 | 42 | 42 | 630 | EC motor | 5060 | 2 | no | no | D | D | Epoxy coated aluminum | 2025-01-02 | 6 | 4 | yes | piece | 1
GCHC PD 063.2/23-63 | GCHC PD | 063.2/23-63 | 4237331 | finoox | GCHC 063.2C/2x3-2547-2-D/4/64/2.10/2700/AXS/1/015023 | 23924 | 3 | 2 | 2547 | Axial | 188993 | 189761 | 361.32 | 57432 | 1055 | VT03143U.1 | 7123 | 2025-01-02 | E | 63.35 | 95.01 | 34.7 | FlatCompact-BCD_2x3 | 2784 | 1696 | 961 |  |  | 469 | 54 | 54 | 630 | EC motor | 5060 | 2 | no | no | C | D | Aluminum | 2025-01-02 | 4 | 4 | yes | piece | 1
GCHC PD 063.2/23-27 | GCHC PD | 063.2/23-27 | 4238208 | finoox | GCHC 063.2D/2x3-2503-1-D/6/80/2.10/3600/AXS/1/015023 | 23635 | 3 | 2 | 2503 | Axial | 124.16 | 125007 | 903.29 | 21049 | 425 | VT03145U.1 | 0.277 | 0.25 | A+ | 27.14 | 59.02 | 75.1 | FlatCompact-BCD_2x3 | 3684 | 2096 | 1165 |  |  | 563.2 | 42 | 42 | 630 | EC motor | 5060 | 1 | no | no | D | D | Aluminum | 2025-01-02 | 6 | 6 | yes | piece | 1
GCHC PD 050.2/13-42 | GCHC PD | 050.2/13-42 | 4241123 | finoox | GCHC 050.2D/1x3-2518-1-D/6/40/2.10/3600/EXS/1/015023 | 10749 | 3 | 1 | 2518 | Axial | 86236 | 86572 | 451.65 | 15845 | 945 | VT03011U.1 | 0.588 | 1 | B | 41.53 | 73.22 | 36.9 | FlatCompact-BCD_1x3 | 3684 | 1088 | 936 |  |  | 298 | 35 | 35 | 500 | EC motor | 5060 | 1 | no | no | D | D | Epoxy coated aluminum | 2025-01-02 | 6 | 6 | yes | piece | 1
GCHC PD 063.2/13-30 | GCHC PD | 063.2/13-30 | 4241697 | finoox | GCHC 063.2C/1x3-2505-1-D/4/32/2.10/2700/AXS/1/015023 | 8511 | 3 | 1 | 2505 | Axial | 49039 | 49102 | 180.66 | 10933 | 500 | VT03145U.1 | 0.221 | 0.39 | A | 29.92 | 61.47 | 15 | FlatCompact-BCD_1x3 | 2784 | 888 | 965 |  |  | 183 | 28 | 28 | 630 | EC motor | 5060 | 1 | no | no | C | D | Aluminum | 2025-01-02 | 6 | 4 | yes | piece | 1
GCHC PD 080.2/11-38 | GCHC PD | 080.2/11-38 | 4242940 | finoox | GCHC 080.2D/1x1-2544-2-D/3/40/2.10/1200/AXS/1/015023 | 4711 | 1 | 1 | 2544 | Axial | 35039 | 35047 | 75.27 | 11539 | 655 | VT03060U.1 | 0.52 | 2025-05-01 | D | 38.05 | 69.43 | 2025-06-06 | FlatCompact-BCD_1x1 | 1284 | 1088 | 963 |  |  | 100.9 | 22 | 22 | 800 | EC motor | 5060 | 2 | no | no | D | D | Aluminum | 2025-01-02 | 10 | 3 | yes | piece | 1
GCHC PD 080.3/22-50 | GCHC PD | 080.3/22-50 | 6159714 | finoox | GCHC 080.3D/2x2-3490-K-D/3/80/2.10/2400/EXS/1/015023 | 15405 | 2 | 2 | 3490 | Axial | 158296 | 158.68 | 301.1 | 58775 | 770 | VT01371 | 5273 | 2025-04-02 | E | 50 | 81.68 | 31.6 | FlatCompact-BCD_2x2 | 2484 | 2096 | 955 |  |  | 414.3 | 54 | 54 | 800 | AC motor | 60 | K | no | no | D | D | Epoxy coated aluminum | 2025-01-02 | 4 | 3 | yes | piece | 1
GCHC PD 045.2/13-53 | GCHC PD | 045.2/13-53 | 4239356 | finoox | GCHC 045.2C/1x3-2409-1-D/4/32/2.10/2700/EXS/1/015023 | 6870 | 3 | 1 | 2409 | Axial | 65306 | 65273 | 180.66 | 17931 | 1500 | VT03007U.1 | 1567 | 2025-02-02 | D | 52.62 | 84.15 | 2025-05-15 | FlatCompact-BCD_1x3 | 2784 | 888 | 885 |  |  | 175.7 | 35 | 35 | 450 | EC motor | 5060 | 1 | no | no | C | D | Epoxy coated aluminum | 2025-01-02 | 6 | 4 | yes | piece | 1
GCHC PD 063.2/22-21 | GCHC PD | 063.2/22-21 | 4237027 | finoox | GCHC 063.2C/2x2-2399-J-D/4/64/2.10/1800/EXS/1/015023 | 9788 | 2 | 2 | 2399 | Axial | 48076 | 48202 | 240.88 | 9809 | 290 | VT01442 | 0.289 | 0.14 | B | 20.73 | 52.27 | 2025-06-20 | FlatCompact-BCD_2x2 | 1884 | 1696 | 948 |  |  | 242.9 | 28 | 28 | 630 | AC motor | 60 | J | no | no | C | D | Epoxy coated aluminum | 2025-01-02 | 8 | 4 | yes | piece | 1
GCHC PD 063.2/12-66 | GCHC PD | 063.2/12-66 | 4241444 | finoox | GCHC 063.2C/1x2-2412-2-D/3/32/2.10/1800/AXS/1/015023 | 8031 | 2 | 1 | 2412 | Axial | 62175 | 62218 | 90.33 | 30018 | 1510 | VT03143U.1 | 6778 | 5 | E | 65.59 | 97.02 | 2025-06-08 | FlatCompact-BCD_1x2 | 1884 | 888 | 961 |  |  | 166.1 | 35 | 35 | 630 | EC motor | 5060 | 2 | no | no | C | D | Aluminum | 2025-01-02 | 6 | 3 | yes | piece | 1
GCHC PD 080.2/23-58 | GCHC PD | 080.2/23-58 | 4239062 | finoox | GCHC 080.2D/2x3-2540-2-D/6/80/2.10/3600/AXS/1/015023 | 35600 | 3 | 2 | 2540 | Axial | 350664 | 350.99 | 903.29 | 78789 | 900 | VT03059U.2 | 8712 | 1952-02-01 | D | 57.66 | 89.55 | 81.5 | FlatCompact-BCD_2x3 | 3684 | 2096 | 1200 |  |  | 678.9 | 64 | 64 | 800 | EC motor | 5060 | 2 | no | no | D | D | Aluminum | 2025-01-02 | 4 | 6 | yes | piece | 1
GCHC PD 080.2/11-28 | GCHC PD | 080.2/11-28 | 4242880 | finoox | GCHC 080.2D/1x1-2499-1-D/3/40/2.10/1200/AXS/1/015023 | 4159 | 1 | 1 | 2499 | Axial | 27753 | 27.77 | 75.27 | 7838 | 465 | VT03062U.1 | 0.188 | 0.95 | B | 27.93 | 59.31 | 2025-06-06 | FlatCompact-BCD_1x1 | 1284 | 1088 | 958 |  |  | 97.4 | 22 | 22 | 800 | EC motor | 5060 | 1 | no | no | D | D | Aluminum | 2025-01-02 | 10 | 3 | yes | piece | 1
GCHC PD 080.2/23-17 | GCHC PD | 080.2/23-17 | 4238978 | finoox | GCHC 080.2D/2x3-2488-1-D/3/80/2.10/3600/EXS/1/015023 | 22530 | 3 | 2 | 2488 | Axial | 83042 | 82882 | 451.65 | 18596 | 195 | VT03062U.1 | 0.145 | 0.12 | A+ | 16.93 | 48.81 | 38.5 | FlatCompact-BCD_2x3 | 3684 | 2096 | 1158 |  |  | 460.6 | 35 | 35 | 800 | EC motor | 5060 | 1 | no | no | D | D | Epoxy coated aluminum | 2025-01-02 | 6 | 3 | yes | piece | 1
GCHC PD 050.2/22-58 | GCHC PD | 050.2/22-58 | 4235574 | finoox | GCHC 050.2C/2x2-2563-2-D/3/64/2.10/1800/AXS/1/015023 | 10539 | 2 | 2 | 2563 | Axial | 99991 | 100061 | 180.66 | 36983 | 1680 | VT03013U.1 | 4175 | 1975-01-01 | E | 58.03 | 89.57 | 17 | FlatCompact-BCD_2x2 | 1884 | 1696 | 957 |  |  | 228 | 35 | 35 | 500 | EC motor | 5060 | 2 | no | no | C | D | Aluminum | 2025-01-02 | 6 | 3 | yes | piece | 1
GCHC PD 063.2/23-36 | GCHC PD | 063.2/23-36 | 4237301 | finoox | GCHC 063.2C/2x3-2507-1-D/4/64/2.10/2700/AXS/1/015023 | 16677 | 3 | 2 | 2507 | Axial | 109057 | 109073 | 361.32 | 25535 | 580 | VT03145U.1 | 0.641 | 0.55 | B | 35.73 | 67.39 | 32.1 | FlatCompact-BCD_2x3 | 2784 | 1696 | 965 |  |  | 330.6 | 42 | 42 | 630 | EC motor | 5060 | 1 | no | no | C | D | Aluminum | 2025-01-02 | 6 | 4 | yes | piece | 1
GCHC PD 063.2/12-28 | GCHC PD | 063.2/12-28 | 4241480 | finoox | GCHC 063.2C/1x2-2503-1-D/6/32/2.10/1800/AXS/1/015023 | 6946 | 2 | 1 | 2503 | Axial | 30161 | 30358 | 180.66 | 5270 | 425 | VT03145U.1 | 0.101 | 0.25 | A+ | 27.53 | 58.97 | 2025-08-14 | FlatCompact-BCD_1x2 | 1884 | 888 | 965 |  |  | 146.7 | 22 | 22 | 630 | EC motor | 5060 | 1 | no | no | C | D | Aluminum | 2025-01-02 | 8 | 6 | yes | piece | 1
GCHC PD 050.2/11-28 | GCHC PD | 050.2/11-28 | 4240613 | finoox | GCHC 050.2D/1x1-2513-1-D/6/40/2.10/1200/EXS/1/015023 | 3944 | 1 | 1 | 2513 | Axial | 20253 | 20418 | 150.55 | 3479 | 630 | VT03011U.1 | 0.066 | 0.37 | A+ | 28.17 | 59.55 | 2025-04-12 | FlatCompact-BCD_1x1 | 1284 | 1088 | 936 |  |  | 112 | 16 | 16 | 500 | EC motor | 5060 | 1 | no | no | D | D | Epoxy coated aluminum | 2025-01-02 | 12 | 6 | yes | piece | 1
GCHC PD 045.2/12-48 | GCHC PD | 045.2/12-48 | 4239332 | finoox | GCHC 045.2C/1x2-2532-1-D/4/32/2.10/1800/EXS/1/015023 | 4961 | 2 | 1 | 2532 | Axial | 42006 | 42032 | 120.44 | 10766 | 1350 | VT03007U.1 | 0.774 | 1965-01-01 | D | 48.49 | 79.9 | 2025-04-10 | FlatCompact-BCD_1x2 | 1884 | 888 | 885 |  |  | 121.8 | 28 | 28 | 450 | EC motor | 5060 | 1 | no | no | C | D | Epoxy coated aluminum | 2025-01-02 | 8 | 4 | yes | piece | 1
GCHC PD 063.2/13-60 | GCHC PD | 063.2/13-60 | 4242678 | finoox | GCHC 063.2D/1x3-2548-2-D/4/40/2.10/3600/EXS/1/015023 | 14089 | 3 | 1 | 2548 | Axial | 128.31 | 128.16 | 301.1 | 38129 | 1135 | VT03143U.1 | 4102 | 1937-02-01 | E | 59.65 | 91.34 | 26 | FlatCompact-BCD_1x3 | 3684 | 1088 | 961 |  |  | 325.2 | 42 | 42 | 630 | EC motor | 5060 | 2 | no | no | D | D | Epoxy coated aluminum | 2025-01-02 | 4 | 4 | yes | piece | 1
GCHC PD 080.3/11-47 | GCHC PD | 080.3/11-47 | 6064844 | finoox | GCHC 080.3D/1x1-3560-2-D/4/40/2.10/1200/AXS/1/015023 | 5896 | 1 | 1 | 3560 | Axial | 57796 | 58065 | 100.37 | 18843 | 990 | VT01445U.3 | 2017 | 2025-01-03 | E | 47.38 | 78.76 | 2025-01-09 | FlatCompact-BCD_1x1 | 1284 | 1088 | 970 |  |  | 126.5 | 28 | 28 | 800 | EC motor | 5060 | 2 | no | no | D | D | Aluminum | 2025-01-02 | 8 | 4 | yes | piece | 1
GCHC PD 050.3/13-48 | GCHC PD | 050.3/13-48 | 6148178 | finoox | GCHC 050.3B/1x3-3617-X-D/4/24/2.10/2160/AXS/1/015023 | 4257 | 3 | 1 | 3617 | Axial | 54603 | 54565 | 108.39 | 17120 | 1260 | VT01524 | 2984 | 2025-04-04 | E | 47.84 | 79.29 | 2025-02-09 | FlatCompact-BCD_1x3 | 2244 | 668 | 946 |  |  | 144.8 | 28 | 28 | 500 | AC motor | 60 | X | no | no | B | D | Aluminum | 2025-01-02 | 6 | 4 | yes | piece | 1
GCHC PD 050.3/21-49 | GCHC PD | 050.3/21-49 | 6156992 | finoox | GCHC 050.3D/2x1-3617-X-D/3/80/2.10/1200/EXS/1/015023 | 4877 | 1 | 2 | 3617 | Axial | 56439 | 56441 | 150.55 | 16798 | 1260 | VT01524 | 1828 | 2025-04-04 | E | 49.3 | 80.81 | 14 | FlatCompact-BCD_2x1 | 1284 | 2096 | 946 |  |  | 175.7 | 28 | 28 | 500 | AC motor | 60 | X | no | no | D | D | Epoxy coated aluminum | 2025-01-02 | 10 | 3 | yes | piece | 1
GCHC PD 080.3/13-45 | GCHC PD | 080.3/13-45 | 6115800 | finoox | GCHC 080.3D/1x3-1333-D-D/3/40/2.10/3600/AXS/1/015023 | 9384 | 3 | 1 | 1333 | Axial | 106.73 | 106378 | 225.82 | 37893 | 670 | VT01371 | 2562 | 1995-01-01 | D | 44.89 | 76.58 | 2025-01-20 | FlatCompact-BCD_1x3 | 3684 | 1088 | 955 |  |  | 319.1 | 42 | 42 | 800 | AC motor | 50 | D | no | no | D | D | Aluminum | 2025-01-02 | 4 | 3 | yes | piece | 1
GCHC PD 080.2/21-55 | GCHC PD | 080.2/21-55 | 4238339 | finoox | GCHC 080.2D/2x1-1656-2-D/4/80/2.10/1200/AXS/1/015023 | 10014 | 1 | 2 | 1656 | Axial | 112309 | 112834 | 200.73 | 35738 | 1000 | VT03059U.2 | 4312 | 2025-02-03 | E | 54.65 | 86.18 | 2025-09-20 | FlatCompact-BCD_2x1 | 1284 | 2096 | 1000 |  |  | 218.9 | 42 | 42 | 800 | EC motor | 5060 | 2 | no | no | D | D | Aluminum | 2025-01-02 | 8 | 4 | yes | piece | 1
GCHC PD 063.2/11-21 | GCHC PD | 063.2/11-21 | 4242081 | finoox | GCHC 063.2D/1x1-2401-L-D/4/40/2.10/1200/AXS/1/015023 | 3723 | 1 | 1 | 2401 | Axial | 18592 | 18676 | 100.37 | 3694 | 340 | VT01442 | 0.086 | 0.16 | A | 21.24 | 52.61 | 2025-03-08 | FlatCompact-BCD_1x1 | 1284 | 1088 | 948 |  |  | 101.6 | 16 | 16 | 630 | AC motor | 60 | L | no | no | D | D | Aluminum | 2025-01-02 | 10 | 4 | yes | piece | 1
GCHC PD 050.2/13-51 | GCHC PD | 050.2/13-51 | 4240977 | finoox | GCHC 050.2D/1x3-2347-D-D/3/40/2.10/3600/EXS/1/015023 | 6562 | 3 | 1 | 2347 | Axial | 84.23 | 84.15 | 225.82 | 25604 | 1390 | VT03150U | 1914 | 1941-01-01 | D | 50.99 | 82.68 | 2025-03-19 | FlatCompact-BCD_1x3 | 3684 | 1088 | 919 |  |  | 246.6 | 35 | 35 | 500 | AC motor | 50 | D | no | no | D | D | Epoxy coated aluminum | 2025-01-02 | 4 | 3 | yes | piece | 1
GCHC PD 045.2/24-55 | GCHC PD | 045.2/24-55 | 4235111 | finoox | GCHC 045.2C/2x4-2533-1-D/6/64/2.10/3600/EXS/1/015023 | 18904 | 4 | 2 | 2533 | Axial | 210866 | 211845 | 722.63 | 42936 | 1425 | VT03007U.1 | 3685 | 2025-09-01 | D | 55.39 | 87.2 | 62.7 | FlatCompact-BCD_2x4 | 3684 | 1696 | 1085 |  |  | 486.4 | 54 | 54 | 450 | EC motor | 5060 | 1 | no | no | C | D | Epoxy coated aluminum | 2025-01-02 | 4 | 6 | yes | piece | 1
GCHC PD 080.2/21-38 | GCHC PD | 080.2/21-38 | 4238530 | finoox | GCHC 080.2D/2x1-2543-2-D/3/80/2.10/1200/EXS/1/015023 | 8594 | 1 | 2 | 2543 | Axial | 62957 | 62941 | 150.55 | 20197 | 575 | VT03060U.1 | 0.73 | 0.78 | C | 38.29 | 69.8 | 14 | FlatCompact-BCD_2x1 | 1284 | 2096 | 963 |  |  | 184 | 28 | 28 | 800 | EC motor | 5060 | 2 | no | no | D | D | Epoxy coated aluminum | 2025-01-02 | 10 | 3 | yes | piece | 1
GCHC PD 050.2/13-44 | GCHC PD | 050.2/13-44 | 4234722 | finoox | GCHC 050.2B/1x3-2520-1-D/3/24/2.10/2160/EXS/1/015023 | 5781 | 3 | 1 | 2520 | Axial | 39339 | 39304 | 81.3 | 14677 | 1070 | VT03011U.1 | 0.935 | 2025-04-01 | D | 44.1 | 75.55 | 2025-08-06 | FlatCompact-BCD_1x3 | 2244 | 668 | 936 |  |  | 117.6 | 22 | 22 | 500 | EC motor | 5060 | 1 | no | no | B | D | Epoxy coated aluminum | 2025-01-02 | 6 | 3 | yes | piece | 1
GCHC PD 063.2/11-27 | GCHC PD | 063.2/11-27 | 4242155 | finoox | GCHC 063.2D/1x1-2508-1-D/3/40/2.10/1200/EXS/1/015023 | 4158 | 1 | 1 | 2508 | Axial | 22293 | 22281 | 75.27 | 5839 | 615 | VT03145U.1 | 0.109 | 0.65 | A | 27.48 | 58.86 | 2025-04-06 | FlatCompact-BCD_1x1 | 1284 | 1088 | 965 |  |  | 91.1 | 18 | 18 | 630 | EC motor | 5060 | 1 | no | no | D | D | Epoxy coated aluminum | 2025-01-02 | 10 | 3 | yes | piece | 1
GCHC PD 050.2/13-42 | GCHC PD | 050.2/13-42 | 4240172 | finoox | GCHC 050.2C/1x3-2519-1-D/6/32/2.10/2700/AXS/1/015023 | 8002 | 3 | 1 | 2519 | Axial | 74719 | 75106 | 270.99 | 14699 | 1010 | VT03011U.1 | 0.768 | 2015-01-01 | C | 42.48 | 74.02 | 2025-06-22 | FlatCompact-BCD_1x3 | 2784 | 888 | 936 |  |  | 207 | 35 | 35 | 500 | EC motor | 5060 | 1 | no | no | C | D | Aluminum | 2025-01-02 | 6 | 6 | yes | piece | 1
GCHC PD 063.2/23-62 | GCHC PD | 063.2/23-62 | 4238265 | finoox | GCHC 063.2D/2x3-2547-2-D/6/80/2.10/3600/EXS/1/015023 | 33096 | 3 | 2 | 2547 | Axial | 303203 | 304342 | 903.29 | 65719 | 1055 | VT03143U.1 | 6924 | 2025-01-02 | D | 61.74 | 93.61 | 81.5 | FlatCompact-BCD_2x3 | 3684 | 2096 | 1161 |  |  | 708.2 | 64 | 64 | 630 | EC motor | 5060 | 2 | no | no | D | D | Epoxy coated aluminum | 2025-01-02 | 4 | 6 | yes | piece | 1
GCHC PD 063.2/13-22 | GCHC PD | 063.2/13-22 | 4242613 | finoox | GCHC 063.2D/1x3-2502-1-D/6/40/2.10/3600/EXS/1/015023 | 12637 | 3 | 1 | 2502 | Axial | 56322 | 56774 | 451.65 | 9509 | 385 | VT03145U.1 | 0.112 | 0.2 | A+ | 22.31 | 54.01 | 36.2 | FlatCompact-BCD_1x3 | 3684 | 1088 | 965 |  |  | 300 | 28 | 28 | 630 | EC motor | 5060 | 1 | no | no | D | D | Epoxy coated aluminum | 2025-01-02 | 6 | 6 | yes | piece | 1
GCHC PD 050.2/23-38 | GCHC PD | 050.2/23-38 | 4235732 | finoox | GCHC 050.2C/2x3-2514-1-D/3/64/2.10/2700/AXS/1/015023 | 12489 | 3 | 2 | 2514 | Axial | 83701 | 83576 | 270.99 | 22239 | 695 | VT03011U.1 | 0.515 | 0.47 | B | 37.51 | 69.17 | 2025-09-23 | FlatCompact-BCD_2x3 | 2784 | 1696 | 936 |  |  | 297.2 | 35 | 35 | 500 | EC motor | 5060 | 1 | no | no | C | D | Aluminum | 2025-01-02 | 6 | 3 | yes | piece | 1
GCHC PD 080.2/11-40 | GCHC PD | 080.2/11-40 | 4242945 | finoox | GCHC 080.2D/1x1-2545-2-D/4/40/2.10/1200/AXS/1/015023 | 5096 | 1 | 1 | 2545 | Axial | 42678 | 42787 | 100.37 | 11530 | 695 | VT03060U.1 | 0.639 | 2015-01-01 | D | 39.95 | 71.33 | 2025-01-09 | FlatCompact-BCD_1x1 | 1284 | 1088 | 963 |  |  | 108.9 | 28 | 28 | 800 | EC motor | 5060 | 2 | no | no | D | D | Aluminum | 2025-01-02 | 10 | 4 | yes | piece | 1
GCHC PD 050.2/11-50 | GCHC PD | 050.2/11-50 | 4240701 | finoox | GCHC 050.2D/1x1-2790-K-D/3/40/2.10/1200/EXS/1/015023 | 2624 | 1 | 1 | 2790 | Axial | 31404 | 31395 | 75.27 | 10056 | 1640 | VT03150U | 0.919 | 1964-01-01 | E | 49.79 | 81.16 | 2025-06-06 | FlatCompact-BCD_1x1 | 1284 | 1088 | 919 |  |  | 95.5 | 22 | 22 | 500 | AC motor | 60 | K | no | no | D | D | Epoxy coated aluminum | 2025-01-02 | 10 | 3 | yes | piece | 1
GCHC PD 080.3/11-47 | GCHC PD | 080.3/11-47 | 6167621 | finoox | GCHC 080.3D/1x1-3481-D-D/3/40/2.10/1200/AXS/1/015023 | 4024 | 1 | 1 | 3481 | Axial | 43459 | 43.6 | 75.27 | 16451 | 850 | VT01526 | 1712 | 2025-03-03 | E | 46.95 | 78.33 | 2025-01-07 | FlatCompact-BCD_1x1 | 1284 | 1088 | 961 |  |  | 118.6 | 28 | 28 | 800 | AC motor | 50 | D | no | no | D | D | Aluminum | 2025-01-02 | 8 | 3 | yes | piece | 1
GCHC PD 080.3/13-47 | GCHC PD | 080.3/13-47 | 6193830 | finoox | GCHC 080.3D/1x3-3482-S-D/4/40/2.10/3600/EXS/1/015023 | 10833 | 3 | 1 | 3482 | Axial | 119701 | 119786 | 301.1 | 33559 | 650 | VT01526 | 3047 | 2025-07-01 | D | 46.63 | 78.32 | 26 | FlatCompact-BCD_1x3 | 3684 | 1088 | 961 |  |  | 336.9 | 42 | 42 | 800 | AC motor | 50 | S | no | no | D | D | Epoxy coated aluminum | 2025-01-02 | 4 | 4 | yes | piece | 1
GCHC PD 080.2/22-41 | GCHC PD | 080.2/22-41 | 4238658 | finoox | GCHC 080.2D/2x2-2448-1-D/3/80/2.10/2400/EXS/1/015023 | 17074 | 2 | 2 | 2448 | Axial | 127865 | 127655 | 301.1 | 43683 | 630 | VT03061U.1 | 1845 | 2025-01-02 | C | 41.13 | 72.81 | 2025-04-28 | FlatCompact-BCD_2x2 | 2484 | 2096 | 958 |  |  | 323.2 | 42 | 42 | 800 | EC motor | 5060 | 1 | no | no | D | D | Epoxy coated aluminum | 2025-01-02 | 6 | 3 | yes | piece | 1
GCHC PD 063.2/12-19 | GCHC PD | 063.2/12-19 | 4241400 | finoox | GCHC 063.2C/1x2-2359-S-D/3/32/2.10/1800/EXS/1/015023 | 4821 | 2 | 1 | 2359 | Axial | 23098 | 23084 | 90.33 | 5683 | 320 | VT01442 | 0.13 | 0.14 | A | 18.79 | 50.22 | 2025-05-07 | FlatCompact-BCD_1x2 | 1884 | 888 | 948 |  |  | 126.8 | 18 | 18 | 630 | AC motor | 50 | S | no | no | C | D | Epoxy coated aluminum | 2025-01-02 | 8 | 3 | yes | piece | 1
GCHC PD 050.2/13-38 | GCHC PD | 050.2/13-38 | 4234647 | finoox | GCHC 050.2B/1x3-2354-W-D/4/24/2.10/2160/AXS/1/015023 | 4224 | 3 | 1 | 2354 | Axial | 41658 | 41743 | 108.39 | 10654 | 865 | VT03093U | 0.679 | 0.97 | D | 38.36 | 69.8 | 2025-02-09 | FlatCompact-BCD_1x3 | 2244 | 668 | 919 |  |  | 136.4 | 28 | 28 | 500 | AC motor | 50 | W | no | no | B | D | Aluminum | 2025-01-02 | 6 | 4 | yes | piece | 1
GCHC PD 050.2/22-35 | GCHC PD | 050.2/22-35 | 4235441 | finoox | GCHC 050.2C/2x2-2388-I-D/6/64/2.10/1800/EXS/1/015023 | 8639 | 2 | 2 | 2388 | Axial | 77246 | 77.65 | 361.32 | 14391 | 710 | VT01437 | 0.656 | 0.34 | C | 35.27 | 66.81 | 31.2 | FlatCompact-BCD_2x2 | 1884 | 1696 | 946 |  |  | 272.2 | 35 | 35 | 500 | AC motor | 60 | I | no | no | C | D | Epoxy coated aluminum | 2025-01-02 | 8 | 6 | yes | piece | 1
GCHC PD 063.2/14-40 | GCHC PD | 063.2/14-40 | 4241870 | finoox | GCHC 063.2C/1x4-2414-1-D/4/32/2.10/3600/EXS/1/015023 | 11350 | 4 | 1 | 2414 | Axial | 88174 | 88.25 | 240.88 | 23236 | 770 | VT03145U.1 | 0.947 | 2015-01-01 | C | 39.83 | 71.49 | 2025-02-20 | FlatCompact-BCD_1x4 | 3684 | 888 | 965 |  |  | 236.7 | 35 | 35 | 630 | EC motor | 5060 | 1 | no | no | C | D | Epoxy coated aluminum | 2025-01-02 | 4 | 4 | yes | piece | 1
GCHC PD 050.2/12-50 | GCHC PD | 050.2/12-50 | 4239960 | finoox | GCHC 050.2C/1x2-2559-2-D/6/32/2.10/1800/AXS/1/015023 | 6244 | 2 | 1 | 2559 | Axial | 61583 | 61846 | 180.66 | 13038 | 1330 | VT03013U.1 | 1097 | 2025-08-01 | D | 49.69 | 81.13 | 2025-01-15 | FlatCompact-BCD_1x2 | 1884 | 888 | 957 |  |  | 151.9 | 28 | 28 | 500 | EC motor | 5060 | 2 | no | no | C | D | Aluminum | 2025-01-02 | 8 | 6 | yes | piece | 1
GCHC PD 045.2/11-43 | GCHC PD | 045.2/11-43 | 4239231 | finoox | GCHC 045.2C/1x1-2530-1-D/6/32/2.10/900/EXS/1/015023 | 3298 | 1 | 1 | 2530 | Axial | 22685 | 22853 | 90.33 | 4482 | 1200 | VT03007U.1 | 0.28 | 2025-01-01 | C | 43.18 | 74.47 | 2025-07-07 | FlatCompact-BCD_1x1 | 984 | 888 | 885 |  |  | 78.9 | 18 | 18 | 450 | EC motor | 5060 | 1 | no | no | C | D | Epoxy coated aluminum | 2025-01-02 | 12 | 6 | yes | piece | 1
GCHC PD 063.2/12-63 | GCHC PD | 063.2/12-63 | 4242453 | finoox | GCHC 063.2D/1x2-2552-2-D/4/40/2.10/2400/AXS/1/015023 | 9600 | 2 | 1 | 2552 | Axial | 107.05 | 107548 | 200.73 | 32521 | 1435 | VT03143U.1 | 5507 | 2025-03-04 | E | 63.09 | 94.63 | 2025-03-18 | FlatCompact-BCD_1x2 | 2484 | 1088 | 961 |  |  | 226 | 42 | 42 | 630 | EC motor | 5060 | 2 | no | no | D | D | Aluminum | 2025-01-02 | 4 | 4 | yes | piece | 1
GCHC PD 080.2/12-31 | GCHC PD | 080.2/12-31 | 4243154 | finoox | GCHC 080.2D/1x2-2499-1-D/3/40/2.10/2400/AXS/1/015023 | 7008 | 2 | 1 | 2499 | Axial | 54744 | 54721 | 150.55 | 15675 | 465 | VT03062U.1 | 0.376 | 0.95 | B | 30.78 | 62.32 | 2025-09-12 | FlatCompact-BCD_1x2 | 2484 | 1088 | 958 |  |  | 176.3 | 28 | 28 | 800 | EC motor | 5060 | 1 | no | no | D | D | Aluminum | 2025-01-02 | 6 | 3 | yes | piece | 1
GCHC PD 063.2/13-26 | GCHC PD | 063.2/13-26 | 4242621 | finoox | GCHC 063.2D/1x3-2504-1-D/4/40/2.10/3600/AXS/1/015023 | 10068 | 3 | 1 | 2504 | Axial | 60.47 | 60474 | 301.1 | 12527 | 460 | VT03145U.1 | 0.162 | 0.3 | A+ | 25.63 | 57.33 | 2025-04-24 | FlatCompact-BCD_1x3 | 3684 | 1088 | 965 |  |  | 256.4 | 28 | 28 | 630 | EC motor | 5060 | 1 | no | no | D | D | Aluminum | 2025-01-02 | 6 | 4 | yes | piece | 1
GCHC PD 050.2/11-52 | GCHC PD | 050.2/11-52 | 4234478 | finoox | GCHC 050.2B/1x1-2563-2-D/3/24/2.10/720/EXS/1/015023 | 2788 | 1 | 1 | 2563 | Axial | 17138 | 17307 | 2025-01-27 | 7858 | 1680 | VT03013U.1 | 2025-12-01 | 1975-01-01 | E | 52.22 | 83.48 | 2025-04-02 | FlatCompact-BCD_1x1 | 804 | 668 | 957 |  |  | 52.5 | 16 | 16 | 500 | EC motor | 5060 | 2 | no | no | B | D | Epoxy coated aluminum | 2025-01-02 | 8 | 3 | yes | piece | 1
GCHC PD 050.2/24-45 | GCHC PD | 050.2/24-45 | 4235997 | finoox | GCHC 050.2C/2x4-2518-1-D/6/64/2.10/3600/EXS/1/015023 | 21364 | 4 | 2 | 2518 | Axial | 179902 | 180139 | 722.63 | 36602 | 945 | VT03011U.1 | 1703 | 1 | C | 45.07 | 76.89 | 62.7 | FlatCompact-BCD_2x4 | 3684 | 1696 | 1136 |  |  | 500.2 | 54 | 54 | 500 | EC motor | 5060 | 1 | no | no | C | D | Epoxy coated aluminum | 2025-01-02 | 6 | 6 | yes | piece | 1
GCHC PD 050.2/12-40 | GCHC PD | 050.2/12-40 | 4240881 | finoox | GCHC 050.2D/1x2-2518-1-D/3/40/2.10/2400/EXS/1/015023 | 5425 | 2 | 1 | 2518 | Axial | 43057 | 43109 | 150.55 | 11129 | 945 | VT03011U.1 | 0.375 | 1 | B | 40.44 | 71.97 | 2025-09-12 | FlatCompact-BCD_1x2 | 2484 | 1088 | 936 |  |  | 163.2 | 28 | 28 | 500 | EC motor | 5060 | 1 | no | no | D | D | Epoxy coated aluminum | 2025-01-02 | 6 | 3 | yes | piece | 1
GCHC PD 063.2/23-62 | GCHC PD | 063.2/23-62 | 4238267 | finoox | GCHC 063.2D/2x3-2548-2-D/4/80/2.10/3600/AXS/1/015023 | 27623 | 3 | 2 | 2548 | Axial | 265.26 | 264353 | 602.19 | 76258 | 1135 | VT03143U.1 | 8205 | 1937-02-01 | E | 62.48 | 94.36 | 58.2 | FlatCompact-BCD_2x3 | 3684 | 2096 | 1161 |  |  | 618.4 | 64 | 64 | 630 | EC motor | 5060 | 2 | no | no | D | D | Aluminum | 2025-01-02 | 4 | 4 | yes | piece | 1
GCHC PD 050.2/13-34 | GCHC PD | 050.2/13-34 | 4240142 | finoox | GCHC 050.2C/1x3-2514-1-D/6/32/2.10/2700/AXS/1/015023 | 7954 | 3 | 1 | 2514 | Axial | 53883 | 54101 | 270.99 | 9877 | 695 | VT03011U.1 | 0.272 | 0.47 | A | 34.38 | 65.93 | 22 | FlatCompact-BCD_1x3 | 2784 | 888 | 936 |  |  | 206.5 | 28 | 28 | 500 | EC motor | 5060 | 1 | no | no | C | D | Aluminum | 2025-01-02 | 8 | 6 | yes | piece | 1
GCHC PD 063.2/11-34 | GCHC PD | 063.2/11-34 | 4241356 | finoox | GCHC 063.2C/1x1-2554-2-D/3/32/2.10/900/AXS/1/015023 | 3886 | 1 | 1 | 2554 | Axial | 21.27 | 21394 | 45.16 | 6909 | 750 | VT03144U.1 | 0.287 | 0.6 | C | 34.2 | 65.51 | 4 | FlatCompact-BCD_1x1 | 984 | 888 | 973 |  |  | 72.5 | 18 | 18 | 630 | EC motor | 5060 | 2 | no | no | C | D | Aluminum | 2025-01-02 | 8 | 3 | yes | piece | 1
GCHC PD 080.3/22-53 | GCHC PD | 080.3/22-53 | 6218546 | finoox | GCHC 080.3D/2x2-3562-2-D/3/80/2.10/2400/AXS/1/015023 | 21919 | 2 | 2 | 3562 | Axial | 164111 | 164647 | 301.1 | 58486 | 800 | VT01445U.3 | 4263 | 1985-01-01 | D | 52.67 | 84.35 | 31.6 | FlatCompact-BCD_2x2 | 2484 | 2096 | 970 |  |  | 411.5 | 54 | 54 | 800 | EC motor | 5060 | 2 | no | no | D | D | Aluminum | 2025-01-02 | 4 | 3 | yes | piece | 1
GCHC PD 050.2/24-43 | GCHC PD | 050.2/24-43 | 4235828 | finoox | GCHC 050.2C/2x4-2332-D-D/6/64/2.10/3600/AXS/1/015023 | 15368 | 4 | 2 | 2332 | Axial | 180755 | 181.11 | 722.63 | 35998 | 850 | VT01435 | 2184 | 0.74 | C | 43.38 | 75.2 | 62.7 | FlatCompact-BCD_2x4 | 3684 | 1696 | 1146 |  |  | 540.1 | 54 | 54 | 500 | AC motor | 50 | D | no | no | C | D | Aluminum | 2025-01-02 | 6 | 6 | yes | piece | 1
GCHC PD 050.2/12-32 | GCHC PD | 050.2/12-32 | 4239849 | finoox | GCHC 050.2C/1x2-2388-I-D/6/32/2.10/1800/EXS/1/015023 | 4501 | 2 | 1 | 2388 | Axial | 38626 | 38825 | 180.66 | 7196 | 710 | VT01437 | 0.328 | 0.34 | C | 32.37 | 63.8 | 2025-08-14 | FlatCompact-BCD_1x2 | 1884 | 888 | 946 |  |  | 146.9 | 22 | 22 | 500 | AC motor | 60 | I | no | no | C | D | Epoxy coated aluminum | 2025-01-02 | 8 | 6 | yes | piece | 1
GCHC PD 050.2/22-46 | GCHC PD | 050.2/22-46 | 4235386 | finoox | GCHC 050.2C/2x2-2348-S-D/6/64/2.10/1800/AXS/1/015023 | 8243 | 2 | 2 | 2348 | Axial | 115337 | 115853 | 361.32 | 23732 | 1180 | VT03150U | 2025-02-02 | 0.9 | D | 46.2 | 77.73 | 32.4 | FlatCompact-BCD_2x2 | 1884 | 1696 | 919 |  |  | 283.2 | 42 | 42 | 500 | AC motor | 50 | S | no | no | C | D | Aluminum | 2025-01-02 | 8 | 6 | yes | piece | 1
GCHC PD 050.2/12-43 | GCHC PD | 050.2/12-43 | 4234587 | finoox | GCHC 050.2B/1x2-2520-1-D/4/24/2.10/1440/EXS/1/015023 | 4114 | 2 | 1 | 2520 | Axial | 31786 | 31853 | 72.26 | 9138 | 1070 | VT03011U.1 | 0.633 | 2025-04-01 | D | 43.04 | 74.39 | 2025-01-06 | FlatCompact-BCD_1x2 | 1524 | 668 | 936 |  |  | 88.8 | 22 | 22 | 500 | EC motor | 5060 | 1 | no | no | B | D | Epoxy coated aluminum | 2025-01-02 | 8 | 4 | yes | piece | 1
GCHC PD 050.2/21-41 | GCHC PD | 050.2/21-41 | 4235291 | finoox | GCHC 050.2C/2x1-2519-1-D/4/64/2.10/900/AXS/1/015023 | 5343 | 1 | 2 | 2519 | Axial | 42508 | 42915 | 120.44 | 10566 | 1010 | VT03011U.1 | 0.493 | 2015-01-01 | C | 41.01 | 72.42 | 2025-04-11 | FlatCompact-BCD_2x1 | 984 | 1696 | 936 |  |  | 129.2 | 28 | 28 | 500 | EC motor | 5060 | 1 | no | no | C | D | Aluminum | 2025-01-02 | 8 | 4 | yes | piece | 1
GCHC PD 063.2/22-20 | GCHC PD | 063.2/22-20 | 4237052 | finoox | GCHC 063.2C/2x2-2500-1-D/3/64/2.10/1800/AXS/1/015023 | 10983 | 2 | 2 | 2500 | Axial | 40.49 | 40523 | 180.66 | 9269 | 310 | VT03145U.1 | 0.1 | 0.13 | A+ | 2025-01-20 | 51.64 | 2025-09-15 | FlatCompact-BCD_2x2 | 1884 | 1696 | 965 |  |  | 211.8 | 28 | 28 | 630 | EC motor | 5060 | 1 | no | no | C | D | Aluminum | 2025-01-02 | 8 | 3 | yes | piece | 1
GCHC PD 063.2/11-57 | GCHC PD | 063.2/11-57 | 4241332 | finoox | GCHC 063.2C/1x1-2548-2-D/3/32/2.10/900/EXS/1/015023 | 4806 | 1 | 1 | 2548 | Axial | 26592 | 26758 | 45.16 | 11037 | 1135 | VT03143U.1 | 1443 | 1937-02-01 | E | 56.66 | 87.97 | 4 | FlatCompact-BCD_1x1 | 984 | 888 | 961 |  |  | 90.5 | 18 | 18 | 630 | EC motor | 5060 | 2 | no | no | C | D | Epoxy coated aluminum | 2025-01-02 | 8 | 3 | yes | piece | 1
GCHC PD 045.2/14-47 | GCHC PD | 045.2/14-47 | 4239491 | finoox | GCHC 045.2C/1x4-2529-1-D/4/32/2.10/3600/AXS/1/015023 | 8229 | 4 | 1 | 2529 | Axial | 76288 | 76405 | 240.88 | 17837 | 1125 | VT03007U.1 | 0.916 | 1 | C | 47.3 | 78.95 | 2025-02-20 | FlatCompact-BCD_1x4 | 3684 | 888 | 885 |  |  | 226.4 | 35 | 35 | 450 | EC motor | 5060 | 1 | no | no | C | D | Aluminum | 2025-01-02 | 4 | 4 | yes | piece | 1
GCHC PD 080.2/11-39 | GCHC PD | 080.2/11-39 | 4242946 | finoox | GCHC 080.2D/1x1-2545-2-D/3/40/2.10/1200/EXS/1/015023 | 4883 | 1 | 1 | 2545 | Axial | 35052 | 35026 | 75.27 | 12263 | 695 | VT03060U.1 | 0.618 | 2015-01-01 | D | 39.26 | 70.64 | 2025-06-06 | FlatCompact-BCD_1x1 | 1284 | 1088 | 963 |  |  | 100.9 | 22 | 22 | 800 | EC motor | 5060 | 2 | no | no | D | D | Epoxy coated aluminum | 2025-01-02 | 10 | 3 | yes | piece | 1
GCHC PD 050.3/13-50 | GCHC PD | 050.3/13-50 | 6156564 | finoox | GCHC 050.3C/1x3-3617-X-D/3/32/2.10/2700/EXS/1/015023 | 5149 | 3 | 1 | 3617 | Axial | 65382 | 65457 | 135.49 | 22852 | 1260 | VT01524 | 2824 | 2025-04-04 | E | 50.11 | 81.66 | 2025-01-12 | FlatCompact-BCD_1x3 | 2784 | 888 | 946 |  |  | 185.7 | 35 | 35 | 500 | AC motor | 60 | X | no | no | C | D | Epoxy coated aluminum | 2025-01-02 | 4 | 3 | yes | piece | 1
GCHC PD 080.3/13-45 | GCHC PD | 080.3/13-45 | 6185611 | finoox | GCHC 080.3D/1x3-1333-D-D/3/40/2.10/3600/EXS/1/015023 | 9858 | 3 | 1 | 1333 | Axial | 103463 | 102.81 | 225.82 | 37893 | 670 | VT01371 | 2562 | 1995-01-01 | D | 44.89 | 76.58 | 2025-01-20 | FlatCompact-BCD_1x3 | 3684 | 1088 | 955 |  |  | 319.1 | 42 | 42 | 800 | AC motor | 50 | D | no | no | D | D | Epoxy coated aluminum | 2025-01-02 | 4 | 3 | yes | piece | 1
GCHC PD 050.2/23-34 | GCHC PD | 050.2/23-34 | 4235600 | finoox | GCHC 050.2C/2x3-2333-S-D/4/64/2.10/2700/EXS/1/015023 | 10547 | 3 | 2 | 2333 | Axial | 88735 | 88.95 | 361.32 | 19499 | 530 | VT01435 | 0.895 | 0.35 | C | 34.27 | 65.93 | 2025-09-30 | FlatCompact-BCD_2x3 | 2784 | 1696 | 946 |  |  | 353.1 | 35 | 35 | 500 | AC motor | 50 | S | no | no | C | D | Epoxy coated aluminum | 2025-01-02 | 6 | 4 | yes | piece | 1
GCHC PD 050.2/21-29 | GCHC PD | 050.2/21-29 | 4236131 | finoox | GCHC 050.2D/2x1-2385-J-D/3/80/2.10/1200/EXS/1/015023 | 4808 | 1 | 2 | 2385 | Axial | 28374 | 28428 | 150.55 | 6328 | 430 | VT01435 | 0.264 | 0.32 | C | 29.48 | 60.99 | 2025-02-13 | FlatCompact-BCD_2x1 | 1284 | 2096 | 946 |  |  | 172.5 | 22 | 22 | 500 | AC motor | 60 | J | no | no | D | D | Epoxy coated aluminum | 2025-01-02 | 10 | 3 | yes | piece | 1
GCHC PD 050.2/21-24 | GCHC PD | 050.2/21-24 | 4235222 | finoox | GCHC 050.2C/2x1-2391-L-D/4/64/2.10/900/EXS/1/015023 | 4303 | 1 | 2 | 2391 | Axial | 26313 | 26.45 | 120.44 | 5621 | 520 | VT01437 | 0.206 | 0.18 | B | 24.18 | 55.59 | 2025-04-10 | FlatCompact-BCD_2x1 | 984 | 1696 | 946 |  |  | 131.7 | 18 | 18 | 500 | AC motor | 60 | L | no | no | C | D | Epoxy coated aluminum | 2025-01-02 | 12 | 4 | yes | piece | 1
GCHC PD 063.2/22-33 | GCHC PD | 063.2/22-33 | 4237031 | finoox | GCHC 063.2C/2x2-2400-K-D/4/64/2.10/1800/EXS/1/015023 | 9835 | 2 | 2 | 2400 | Axial | 69636 | 69789 | 240.88 | 16147 | 490 | VT01442 | 0.658 | 0.34 | C | 33.22 | 64.76 | 2025-07-21 | FlatCompact-BCD_2x2 | 1884 | 1696 | 948 |  |  | 243.9 | 35 | 35 | 630 | AC motor | 60 | K | no | no | C | D | Epoxy coated aluminum | 2025-01-02 | 8 | 4 | yes | piece | 1
GCHC PD 045.2/13-44 | GCHC PD | 045.2/13-44 | 4234317 | finoox | GCHC 045.2B/1x3-2527-1-D/4/24/2.10/2160/AXS/1/015023 | 5463 | 3 | 1 | 2527 | Axial | 38838 | 38927 | 108.39 | 9556 | 975 | VT03007U.1 | 0.465 | 0.68 | C | 44.39 | 75.82 | 2025-09-08 | FlatCompact-BCD_1x3 | 2244 | 668 | 885 |  |  | 121.5 | 22 | 22 | 450 | EC motor | 5060 | 1 | no | no | B | D | Aluminum | 2025-01-02 | 6 | 4 | yes | piece | 1
GCHC PD 080.2/23-31 | GCHC PD | 080.2/23-31 | 4239005 | finoox | GCHC 080.2D/2x3-2495-1-D/4/80/2.10/3600/AXS/1/015023 | 23798 | 3 | 2 | 2495 | Axial | 157782 | 158099 | 602.19 | 34161 | 365 | VT03062U.1 | 0.612 | 0.5 | A+ | 30.81 | 62.69 | 54.8 | FlatCompact-BCD_2x3 | 3684 | 2096 | 1158 |  |  | 513.3 | 54 | 54 | 800 | EC motor | 5060 | 1 | no | no | D | D | Aluminum | 2025-01-02 | 4 | 4 | yes | piece | 1
GCHC PD 045.2/13-51 | GCHC PD | 045.2/13-51 | 4239427 | finoox | GCHC 045.2C/1x3-2533-1-D/3/32/2.10/2700/EXS/1/015023 | 6371 | 3 | 1 | 2533 | Axial | 56229 | 56274 | 135.49 | 17502 | 1425 | VT03007U.1 | 1343 | 2025-09-01 | D | 51.38 | 82.91 | 2025-05-11 | FlatCompact-BCD_1x3 | 2784 | 888 | 885 |  |  | 162.3 | 28 | 28 | 450 | EC motor | 5060 | 1 | no | no | C | D | Epoxy coated aluminum | 2025-01-02 | 4 | 3 | yes | piece | 1
GCHC PD 080.2/12-31 | GCHC PD | 080.2/12-31 | 4243155 | finoox | GCHC 080.2D/1x2-2499-1-D/4/40/2.10/2400/AXS/1/015023 | 7590 | 2 | 1 | 2499 | Axial | 62649 | 62719 | 200.73 | 14702 | 465 | VT03062U.1 | 0.389 | 0.95 | B | 2025-03-31 | 62.84 | 2025-08-16 | FlatCompact-BCD_1x2 | 2484 | 1088 | 958 |  |  | 190.7 | 28 | 28 | 800 | EC motor | 5060 | 1 | no | no | D | D | Aluminum | 2025-01-02 | 6 | 4 | yes | piece | 1
GCHC PD 063.2/12-24 | GCHC PD | 063.2/12-24 | 4242377 | finoox | GCHC 063.2D/1x2-2504-1-D/3/40/2.10/2400/EXS/1/015023 | 6965 | 2 | 1 | 2504 | Axial | 35382 | 35326 | 150.55 | 8666 | 460 | VT03145U.1 | 0.105 | 0.3 | A+ | 2025-04-24 | 55.58 | 2025-04-12 | FlatCompact-BCD_1x2 | 2484 | 1088 | 965 |  |  | 164.3 | 22 | 22 | 630 | EC motor | 5060 | 1 | no | no | D | D | Epoxy coated aluminum | 2025-01-02 | 8 | 3 | yes | piece | 1
GCHC PD 063.2/11-31 | GCHC PD | 063.2/11-31 | 4242172 | finoox | GCHC 063.2D/1x1-2511-1-D/6/40/2.10/1200/AXS/1/015023 | 5020 | 1 | 1 | 2511 | Axial | 33676 | 33908 | 150.55 | 6263 | 730 | VT03145U.1 | 0.191 | 1 | B | 31.42 | 62.8 | 2025-06-12 | FlatCompact-BCD_1x1 | 1284 | 1088 | 965 |  |  | 113.7 | 22 | 22 | 630 | EC motor | 5060 | 1 | no | no | D | D | Aluminum | 2025-01-02 | 10 | 6 | yes | piece | 1
GCHC PD 050.2/21-43 | GCHC PD | 050.2/21-43 | 4236246 | finoox | GCHC 050.2D/2x1-2520-1-D/4/80/2.10/1200/EXS/1/015023 | 6630 | 1 | 2 | 2520 | Axial | 54903 | 54965 | 200.73 | 12444 | 1070 | VT03011U.1 | 0.543 | 2025-04-01 | C | 43.04 | 74.55 | 2025-01-18 | FlatCompact-BCD_2x1 | 1284 | 2096 | 936 |  |  | 178.5 | 28 | 28 | 500 | EC motor | 5060 | 1 | no | no | D | D | Epoxy coated aluminum | 2025-01-02 | 10 | 4 | yes | piece | 1
GCHC PD 050.2/22-48 | GCHC PD | 050.2/22-48 | 4236496 | finoox | GCHC 050.2D/2x2-2522-1-D/6/80/2.10/2400/AXS/1/015023 | 12975 | 2 | 2 | 2522 | Axial | 141547 | 142216 | 602.19 | 26936 | 1200 | VT03011U.1 | 1542 | 2025-09-01 | C | 47.99 | 79.66 | 52 | FlatCompact-BCD_2x2 | 2484 | 2096 | 936 |  |  | 384.3 | 42 | 42 | 500 | EC motor | 5060 | 1 | no | no | D | D | Aluminum | 2025-01-02 | 8 | 6 | yes | piece | 1
GCHC PD 063.2/11-55 | GCHC PD | 063.2/11-55 | 4241326 | finoox | GCHC 063.2C/1x1-2547-2-D/3/32/2.10/900/AXS/1/015023 | 4701 | 1 | 1 | 2547 | Axial | 26752 | 26942 | 45.16 | 10251 | 1055 | VT03143U.1 | 1176 | 2025-01-02 | E | 55.21 | 86.52 | 2025-02-04 | FlatCompact-BCD_1x1 | 984 | 888 | 961 |  |  | 91 | 22 | 22 | 630 | EC motor | 5060 | 2 | no | no | C | D | Aluminum | 2025-01-02 | 8 | 3 | yes | piece | 1
GCHC PD 063.2/13-62 | GCHC PD | 063.2/13-62 | 4242686 | finoox | GCHC 063.2D/1x3-2550-2-D/3/40/2.10/3600/AXS/1/015023 | 12610 | 3 | 1 | 2550 | Axial | 115459 | 115111 | 225.82 | 44949 | 1285 | VT03143U.1 | 5826 | 2026-03-01 | E | 62.06 | 93.76 | 2025-01-20 | FlatCompact-BCD_1x3 | 3684 | 1088 | 961 |  |  | 303.5 | 42 | 42 | 630 | EC motor | 5060 | 2 | no | no | D | D | Aluminum | 2025-01-02 | 4 | 3 | yes | piece | 1
GCHC PD 063.2/11-17 | GCHC PD | 063.2/11-17 | 4242116 | finoox | GCHC 063.2D/1x1-2502-1-D/3/40/2.10/1200/AXS/1/015023 | 3974 | 1 | 1 | 2502 | Axial | 15884 | 15874 | 75.27 | 3586 | 385 | VT03145U.1 | 0.035 | 0.2 | A+ | 17.21 | 48.59 | 2025-03-06 | FlatCompact-BCD_1x1 | 1284 | 1088 | 965 |  |  | 91 | 16 | 16 | 630 | EC motor | 5060 | 1 | no | no | D | D | Aluminum | 2025-01-02 | 10 | 3 | yes | piece | 1
GCHC PD 063.2/21-28 | GCHC PD | 063.2/21-28 | 4236880 | finoox | GCHC 063.2C/2x1-2505-1-D/4/64/2.10/900/EXS/1/015023 | 7131 | 1 | 2 | 2505 | Axial | 31972 | 32112 | 120.44 | 7289 | 500 | VT03145U.1 | 0.147 | 0.39 | A | 28.29 | 59.71 | 2025-07-10 | FlatCompact-BCD_2x1 | 984 | 1696 | 965 |  |  | 129.7 | 22 | 22 | 630 | EC motor | 5060 | 1 | no | no | C | D | Epoxy coated aluminum | 2025-01-02 | 12 | 4 | yes | piece | 1
GCHC PD 050.2/13-35 | GCHC PD | 050.2/13-35 | 4241094 | finoox | GCHC 050.2D/1x3-2514-1-D/3/40/2.10/3600/AXS/1/015023 | 7711 | 3 | 1 | 2514 | Axial | 50.72 | 50569 | 225.82 | 12178 | 695 | VT03011U.1 | 0.241 | 0.47 | A | 35.25 | 66.94 | 2025-06-18 | FlatCompact-BCD_1x3 | 3684 | 1088 | 936 |  |  | 232.1 | 28 | 28 | 500 | EC motor | 5060 | 1 | no | no | D | D | Aluminum | 2025-01-02 | 6 | 3 | yes | piece | 1
GCHC PD 063.2/24-45 | GCHC PD | 063.2/24-45 | 4237568 | finoox | GCHC 063.2C/2x4-2554-2-D/6/64/2.10/3600/AXS/1/015023 | 27159 | 4 | 2 | 2554 | Axial | 226858 | 227891 | 722.63 | 46203 | 750 | VT03144U.1 | 2523 | 0.6 | C | 44.59 | 76.42 | 62.7 | FlatCompact-BCD_2x4 | 3684 | 1696 | 1173 |  |  | 540.9 | 54 | 54 | 630 | EC motor | 5060 | 2 | no | no | C | D | Aluminum | 2025-01-02 | 4 | 6 | yes | piece | 1
GCHC PD 080.3/21-55 | GCHC PD | 080.3/21-55 | 6216974 | finoox | GCHC 080.3D/2x1-3561-2-D/6/80/2.10/1200/AXS/1/015023 | 11814 | 1 | 2 | 3561 | Axial | 124.52 | 125197 | 301.1 | 28600 | 930 | VT01445U.3 | 3466 | 1975-02-01 | E | 55.05 | 86.57 | 2025-09-28 | FlatCompact-BCD_2x1 | 1284 | 2096 | 970 |  |  | 268.8 | 42 | 42 | 800 | EC motor | 5060 | 2 | no | no | D | D | Aluminum | 2025-01-02 | 10 | 6 | yes | piece | 1
GCHC PD 050.3/13-48 | GCHC PD | 050.3/13-48 | 6179591 | finoox | GCHC 050.3B/1x3-3617-X-D/4/24/2.10/2160/EXS/1/015023 | 4468 | 3 | 1 | 3617 | Axial | 52.72 | 52754 | 108.39 | 17120 | 1260 | VT01524 | 2984 | 2025-04-04 | E | 47.84 | 79.29 | 2025-02-09 | FlatCompact-BCD_1x3 | 2244 | 668 | 946 |  |  | 144.8 | 28 | 28 | 500 | AC motor | 60 | X | no | no | B | D | Epoxy coated aluminum | 2025-01-02 | 6 | 4 | yes | piece | 1
GCHC PD 050.3/13-49 | GCHC PD | 050.3/13-49 | 6190419 | finoox | GCHC 050.3D/1x3-3616-W-D/4/40/2.10/3600/EXS/1/015023 | 7335 | 3 | 1 | 3616 | Axial | 95611 | 95699 | 301.1 | 23118 | 1240 | VT01524 | 1941 | 2025-02-03 | D | 48.76 | 80.45 | 2025-02-25 | FlatCompact-BCD_1x3 | 3684 | 1088 | 946 |  |  | 272.2 | 35 | 35 | 500 | AC motor | 50 | W | no | no | D | D | Epoxy coated aluminum | 2025-01-02 | 4 | 4 | yes | piece | 1
GCHC PD 080.2/12-47 | GCHC PD | 080.2/12-47 | 4243070 | finoox | GCHC 080.2D/1x2-2449-2-D/6/40/2.10/2400/AXS/1/015023 | 10008 | 2 | 1 | 2449 | Axial | 105.72 | 106168 | 301.1 | 22648 | 770 | VT03060U.1 | 1819 | 2025-05-01 | D | 47.2 | 78.74 | 2025-01-26 | FlatCompact-BCD_1x2 | 2484 | 1088 | 963 |  |  | 228.9 | 42 | 42 | 800 | EC motor | 5060 | 2 | no | no | D | D | Aluminum | 2025-01-02 | 6 | 6 | yes | piece | 1
GCHC PD 050.2/14-38 | GCHC PD | 050.2/14-38 | 4240328 | finoox | GCHC 050.2C/1x4-2390-K-D/3/32/2.10/3600/AXS/1/015023 | 6048 | 4 | 1 | 2390 | Axial | 62723 | 62693 | 180.66 | 17399 | 760 | VT01437 | 0.695 | 0.35 | C | 37.53 | 69.2 | 2025-05-15 | FlatCompact-BCD_1x4 | 3684 | 888 | 946 |  |  | 224.4 | 35 | 35 | 500 | AC motor | 60 | K | no | no | C | D | Aluminum | 2025-01-02 | 4 | 3 | yes | piece | 1
GCHC PD 050.2/21-54 | GCHC PD | 050.2/21-54 | 4236184 | finoox | GCHC 050.2D/2x1-2420-2-D/6/80/2.10/1200/AXS/1/015023 | 8434 | 1 | 2 | 2420 | Axial | 93.11 | 93683 | 301.1 | 18889 | 1600 | VT03013U.1 | 1799 | 1965-01-01 | D | 53.82 | 85.33 | 2025-04-27 | FlatCompact-BCD_2x1 | 1284 | 2096 | 957 |  |  | 220.1 | 35 | 35 | 500 | EC motor | 5060 | 2 | no | no | D | D | Aluminum | 2025-01-02 | 10 | 6 | yes | piece | 1
GCHC PD 050.2/22-46 | GCHC PD | 050.2/22-46 | 4235480 | finoox | GCHC 050.2C/2x2-2421-1-D/6/64/2.10/1800/AXS/1/015023 | 10374 | 2 | 2 | 2421 | Axial | 113083 | 113591 | 361.32 | 23084 | 1150 | VT03011U.1 | 1948-01-01 | 1975-01-01 | C | 46.04 | 77.58 | 32.4 | FlatCompact-BCD_2x2 | 1884 | 1696 | 936 |  |  | 264.8 | 42 | 42 | 500 | EC motor | 5060 | 1 | no | no | C | D | Aluminum | 2025-01-02 | 8 | 6 | yes | piece | 1
GCHC PD 045.2/13-35 | GCHC PD | 045.2/13-35 | 4239366 | finoox | GCHC 045.2C/1x3-2523-1-D/6/32/2.10/2700/AXS/1/015023 | 7328 | 3 | 1 | 2523 | Axial | 42296 | 42566 | 270.99 | 7335 | 675 | VT03007U.1 | 0.176 | 0.3 | A | 35.4 | 66.93 | 22 | FlatCompact-BCD_1x3 | 2784 | 888 | 885 |  |  | 201.3 | 28 | 28 | 450 | EC motor | 5060 | 1 | no | no | C | D | Aluminum | 2025-01-02 | 8 | 6 | yes | piece | 1
GCHC PD 063.2/13-36 | GCHC PD | 063.2/13-36 | 4242666 | finoox | GCHC 063.2D/1x3-2511-1-D/4/40/2.10/3600/EXS/1/015023 | 10743 | 3 | 1 | 2511 | Axial | 87468 | 87616 | 301.1 | 20239 | 730 | VT03145U.1 | 0.541 | 1 | B | 35.6 | 67.29 | 2025-02-25 | FlatCompact-BCD_1x3 | 3684 | 1088 | 965 |  |  | 257.2 | 35 | 35 | 630 | EC motor | 5060 | 1 | no | no | D | D | Epoxy coated aluminum | 2025-01-02 | 4 | 4 | yes | piece | 1
GCHC PD 080.2/22-55 | GCHC PD | 080.2/22-55 | 4238782 | finoox | GCHC 080.2D/2x2-2539-2-D/6/80/2.10/2400/AXS/1/015023 | 24464 | 2 | 2 | 2539 | Axial | 223687 | 224.58 | 602.19 | 49325 | 850 | VT03059U.2 | 4903 | 2019-02-01 | D | 54.95 | 86.64 | 55.2 | FlatCompact-BCD_2x2 | 2484 | 2096 | 1000 |  |  | 463.5 | 54 | 54 | 800 | EC motor | 5060 | 2 | no | no | D | D | Aluminum | 2025-01-02 | 6 | 6 | yes | piece | 1
GCHC PD 050.2/24-59 | GCHC PD | 050.2/24-59 | 4236041 | finoox | GCHC 050.2C/2x4-2562-2-D/4/64/2.10/3600/AXS/1/015023 | 22051 | 4 | 2 | 2562 | Axial | 224194 | 224157 | 481.75 | 67842 | 1595 | VT03013U.1 | 7255 | 1965-01-01 | E | 59.36 | 91.18 | 44 | FlatCompact-BCD_2x4 | 3684 | 1696 | 1157 |  |  | 466.2 | 54 | 54 | 500 | EC motor | 5060 | 2 | no | no | C | D | Aluminum | 2025-01-02 | 4 | 4 | yes | piece | 1
GCHC PD 050.2/21-45 | GCHC PD | 050.2/21-45 | 4235312 | finoox | GCHC 050.2C/2x1-2522-1-D/4/64/2.10/900/EXS/1/015023 | 5577 | 1 | 2 | 2522 | Axial | 46906 | 47.2 | 120.44 | 12636 | 1200 | VT03011U.1 | 0.807 | 2025-09-01 | D | 44.77 | 76.19 | 2025-04-11 | FlatCompact-BCD_2x1 | 984 | 1696 | 936 |  |  | 129.2 | 28 | 28 | 500 | EC motor | 5060 | 1 | no | no | C | D | Epoxy coated aluminum | 2025-01-02 | 8 | 4 | yes | piece | 1
GCHC PD 063.2/21-40 | GCHC PD | 063.2/21-40 | 4237824 | finoox | GCHC 063.2D/2x1-2556-2-D/6/80/2.10/1200/AXS/1/015023 | 9994 | 1 | 2 | 2556 | Axial | 84508 | 85078 | 301.1 | 16651 | 850 | VT03144U.1 | 0.789 | 0.77 | C | 40.18 | 71.7 | 2025-04-27 | FlatCompact-BCD_2x1 | 1284 | 2096 | 973 |  |  | 221.2 | 35 | 35 | 630 | EC motor | 5060 | 2 | no | no | D | D | Aluminum | 2025-01-02 | 10 | 6 | yes | piece | 1
GCHC PD 063.2/12-16 | GCHC PD | 063.2/12-16 | 4242355 | finoox | GCHC 063.2D/1x2-2500-1-D/6/40/2.10/2400/EXS/1/015023 | 8972 | 2 | 1 | 2500 | Axial | 30417 | 30634 | 301.1 | 4997 | 310 | VT03145U.1 | 0.049 | 0.13 | A+ | 2025-03-16 | 47.57 | 2025-02-24 | FlatCompact-BCD_1x2 | 2484 | 1088 | 965 |  |  | 207.8 | 22 | 22 | 630 | EC motor | 5060 | 1 | no | no | D | D | Epoxy coated aluminum | 2025-01-02 | 10 | 6 | yes | piece | 1
GCHC PD 080.2/23-57 | GCHC PD | 080.2/23-57 | 4239154 | finoox | GCHC 080.2D/2x3-2710-2-D/3/80/2.10/3600/AXS/1/015023 | 29875 | 3 | 2 | 2710 | Axial | 287338 | 283367 | 451.65 | 109625 | 975 | VT03059U.2 | 11374 | 3 | E | 57.27 | 89.16 | 46.5 | FlatCompact-BCD_2x3 | 3684 | 2096 | 1200 |  |  | 545.5 | 64 | 64 | 800 | EC motor | 5060 | 2 | no | no | D | D | Aluminum | 2025-01-02 | 2 | 3 | yes | piece | 1
GCHC PD 050.3/13-50 | GCHC PD | 050.3/13-50 | 6146665 | finoox | GCHC 050.3C/1x3-3617-X-D/4/32/2.10/2700/AXS/1/015023 | 5375 | 3 | 1 | 3617 | Axial | 80688 | 80973 | 180.66 | 21942 | 1260 | VT01524 | 2854 | 2025-04-04 | E | 49.64 | 81.18 | 2025-06-15 | FlatCompact-BCD_1x3 | 2784 | 888 | 946 |  |  | 198.6 | 35 | 35 | 500 | AC motor | 60 | X | no | no | C | D | Aluminum | 2025-01-02 | 4 | 4 | yes | piece | 1
GCHC PD 050.3/24-52 | GCHC PD | 050.3/24-52 | 6196668 | finoox | GCHC 050.3C/2x4-3616-W-D/6/64/2.10/3600/EXS/1/015023 | 16677 | 4 | 2 | 3616 | Axial | 237661 | 238555 | 722.63 | 50989 | 1240 | VT01524 | 5516 | 2025-02-03 | D | 51.64 | 83.46 | 62.7 | FlatCompact-BCD_2x4 | 3684 | 1696 | 1146 |  |  | 547.4 | 54 | 54 | 500 | AC motor | 50 | W | no | no | C | D | Epoxy coated aluminum | 2025-01-02 | 4 | 6 | yes | piece | 1
GCHC PD 050.2/23-38 | GCHC PD | 050.2/23-38 | 4236559 | finoox | GCHC 050.2D/2x3-2336-D-D/6/80/2.10/3600/EXS/1/015023 | 17529 | 3 | 2 | 2336 | Axial | 133627 | 134427 | 903.29 | 23153 | 660 | VT01437 | 0.741 | 0.33 | B | 37.82 | 69.7 | 75.1 | FlatCompact-BCD_2x3 | 3684 | 2096 | 1146 |  |  | 572.2 | 42 | 42 | 500 | AC motor | 50 | D | no | no | D | D | Epoxy coated aluminum | 2025-01-02 | 6 | 6 | yes | piece | 1
GCHC PD 050.2/11-36 | GCHC PD | 050.2/11-36 | 4240471 | finoox | GCHC 050.2D/1x1-2332-D-D/4/40/2.10/1200/AXS/1/015023 | 2705 | 1 | 1 | 2332 | Axial | 25442 | 25529 | 100.37 | 5480 | 850 | VT01435 | 0.249 | 0.74 | C | 35.67 | 67.04 | 2025-04-08 | FlatCompact-BCD_1x1 | 1284 | 1088 | 946 |  |  | 102.4 | 18 | 18 | 500 | AC motor | 50 | D | no | no | D | D | Aluminum | 2025-01-02 | 10 | 4 | yes | piece | 1
GCHC PD 050.2/24-47 | GCHC PD | 050.2/24-47 | 4235885 | finoox | GCHC 050.2C/2x4-2384-I-D/4/64/2.10/3600/AXS/1/015023 | 12939 | 4 | 2 | 2384 | Axial | 164093 | 164354 | 481.75 | 39821 | 790 | VT01435 | 2954 | 0.88 | D | 46.86 | 78.69 | 44 | FlatCompact-BCD_2x4 | 3684 | 1696 | 1146 |  |  | 469.3 | 54 | 54 | 500 | AC motor | 60 | I | no | no | C | D | Aluminum | 2025-01-02 | 4 | 4 | yes | piece | 1
GCHC PD 063.2/12-43 | GCHC PD | 063.2/12-43 | 4241452 | finoox | GCHC 063.2C/1x2-2413-2-D/4/32/2.10/1800/EXS/1/015023 | 7058 | 2 | 1 | 2413 | Axial | 55.51 | 55214 | 120.44 | 17744 | 1000 | VT03144U.1 | 1364 | 2025-01-01 | D | 43.33 | 74.77 | 2025-04-10 | FlatCompact-BCD_1x2 | 1884 | 888 | 973 |  |  | 138.2 | 28 | 28 | 630 | EC motor | 5060 | 2 | no | no | C | D | Epoxy coated aluminum | 2025-01-02 | 8 | 4 | yes | piece | 1
GCHC PD 063.2/23-22 | GCHC PD | 063.2/23-22 | 4237233 | finoox | GCHC 063.2C/2x3-2399-J-D/4/64/2.10/2700/EXS/1/015023 | 13679 | 3 | 2 | 2399 | Axial | 70863 | 70784 | 361.32 | 14714 | 290 | VT01442 | 0.434 | 0.14 | B | 22.37 | 54.03 | 2025-09-30 | FlatCompact-BCD_2x3 | 2784 | 1696 | 948 |  |  | 349 | 35 | 35 | 630 | AC motor | 60 | J | no | no | C | D | Epoxy coated aluminum | 2025-01-02 | 8 | 4 | yes | piece | 1
GCHC PD 045.2/23-52 | GCHC PD | 045.2/23-52 | 4234950 | finoox | GCHC 045.2C/2x3-2419-1-D/3/64/2.10/2700/AXS/1/015023 | 11023 | 3 | 2 | 2419 | Axial | 114325 | 114.47 | 270.99 | 34221 | 1350 | VT03007U.1 | 2216 | 1965-01-01 | D | 52.28 | 83.92 | 2025-01-25 | FlatCompact-BCD_2x3 | 2784 | 1696 | 885 |  |  | 289.4 | 42 | 42 | 450 | EC motor | 5060 | 1 | no | no | C | D | Aluminum | 2025-01-02 | 4 | 3 | yes | piece | 1
GCHC PD 050.2/11-40 | GCHC PD | 050.2/11-40 | 4239650 | finoox | GCHC 050.2C/1x1-2421-1-D/3/32/2.10/900/AXS/1/015023 | 2584 | 1 | 1 | 2421 | Axial | 20441 | 20555 | 45.16 | 6482 | 1150 | VT03011U.1 | 0.353 | 1975-01-01 | D | 40.34 | 71.64 | 4 | FlatCompact-BCD_1x1 | 984 | 888 | 936 |  |  | 67.4 | 18 | 18 | 500 | EC motor | 5060 | 1 | no | no | C | D | Aluminum | 2025-01-02 | 8 | 3 | yes | piece | 1
GCHC PD 063.2/12-36 | GCHC PD | 063.2/12-36 | 4241557 | finoox | GCHC 063.2C/1x2-2553-2-D/4/32/2.10/1800/AXS/1/015023 | 6790 | 2 | 1 | 2553 | Axial | 46267 | 46307 | 120.44 | 12117 | 700 | VT03144U.1 | 0.488 | 0.52 | C | 35.7 | 67.14 | 2025-04-10 | FlatCompact-BCD_1x2 | 1884 | 888 | 973 |  |  | 138.2 | 28 | 28 | 630 | EC motor | 5060 | 2 | no | no | C | D | Aluminum | 2025-01-02 | 8 | 4 | yes | piece | 1
GCHC PD 080.2/21-52 | GCHC PD | 080.2/21-52 | 4238508 | finoox | GCHC 080.2D/2x1-2539-2-D/6/80/2.10/1200/AXS/1/015023 | 11208 | 1 | 2 | 2539 | Axial | 112721 | 113.38 | 301.1 | 24662 | 850 | VT03059U.2 | 2452 | 2019-02-01 | D | 52.1 | 83.63 | 2025-09-28 | FlatCompact-BCD_2x1 | 1284 | 2096 | 1000 |  |  | 250 | 42 | 42 | 800 | EC motor | 5060 | 2 | no | no | D | D | Aluminum | 2025-01-02 | 10 | 6 | yes | piece | 1
GCHC PD 050.2/11-53 | GCHC PD | 050.2/11-53 | 4234477 | finoox | GCHC 050.2B/1x1-2563-2-D/4/24/2.10/720/AXS/1/015023 | 2861 | 1 | 1 | 2563 | Axial | 21528 | 21784 | 36.13 | 7353 | 1680 | VT03013U.1 | 1135 | 1975-01-01 | E | 52.78 | 84.03 | 2025-02-03 | FlatCompact-BCD_1x1 | 804 | 668 | 957 |  |  | 55.8 | 18 | 18 | 500 | EC motor | 5060 | 2 | no | no | B | D | Aluminum | 2025-01-02 | 8 | 4 | yes | piece | 1
GCHC PD 080.2/22-25 | GCHC PD | 080.2/22-25 | 4238721 | finoox | GCHC 080.2D/2x2-2492-1-D/4/80/2.10/2400/EXS/1/015023 | 17298 | 2 | 2 | 2492 | Axial | 84963 | 85072 | 401.46 | 17878 | 295 | VT03062U.1 | 0.23 | 0.3 | A+ | 24.65 | 56.32 | 34.8 | FlatCompact-BCD_2x2 | 2484 | 2096 | 958 |  |  | 347.3 | 35 | 35 | 800 | EC motor | 5060 | 1 | no | no | D | D | Epoxy coated aluminum | 2025-01-02 | 8 | 4 | yes | piece | 1
GCHC PD 063.2/23-37 | GCHC PD | 063.2/23-37 | 4237307 | finoox | GCHC 063.2C/2x3-2508-1-D/4/64/2.10/2700/AXS/1/015023 | 16677 | 3 | 2 | 2508 | Axial | 114023 | 114066 | 361.32 | 27383 | 615 | VT03145U.1 | 0.763 | 0.65 | B | 37.04 | 68.7 | 32.1 | FlatCompact-BCD_2x3 | 2784 | 1696 | 965 |  |  | 330.6 | 42 | 42 | 630 | EC motor | 5060 | 1 | no | no | C | D | Aluminum | 2025-01-02 | 6 | 4 | yes | piece | 1
GCHC PD 063.2/11-20 | GCHC PD | 063.2/11-20 | 4241270 | finoox | GCHC 063.2C/1x1-2502-1-D/4/32/2.10/900/EXS/1/015023 | 3960 | 1 | 1 | 2502 | Axial | 12782 | 1986-12-01 | 60.22 | 2740 | 385 | VT03145U.1 | 0.039 | 0.2 | A+ | 2025-08-20 | 51.39 | 2025-01-05 | FlatCompact-BCD_1x1 | 984 | 888 | 965 |  |  | 72.6 | 16 | 16 | 630 | EC motor | 5060 | 1 | no | no | C | D | Epoxy coated aluminum | 2025-01-02 | 8 | 4 | yes | piece | 1
GCHC PD 063.2/11-22 | GCHC PD | 063.2/11-22 | 4241276 | finoox | GCHC 063.2C/1x1-2503-1-D/4/32/2.10/900/EXS/1/015023 | 3960 | 1 | 1 | 2503 | Axial | 13858 | 13942 | 60.22 | 3040 | 425 | VT03145U.1 | 0.049 | 0.25 | A+ | 2025-01-22 | 53.32 | 2025-01-05 | FlatCompact-BCD_1x1 | 984 | 888 | 965 |  |  | 72.6 | 16 | 16 | 630 | EC motor | 5060 | 1 | no | no | C | D | Epoxy coated aluminum | 2025-01-02 | 8 | 4 | yes | piece | 1
GCHC PD 045.2/21-40 | GCHC PD | 045.2/21-40 | 4234794 | finoox | GCHC 045.2C/2x1-2526-1-D/3/64/2.10/900/AXS/1/015023 | 4515 | 1 | 2 | 2526 | Axial | 27786 | 27853 | 90.33 | 7281 | 900 | VT03007U.1 | 0.243 | 0.58 | C | 39.73 | 71.13 | 2025-03-08 | FlatCompact-BCD_2x1 | 984 | 1696 | 885 |  |  | 115.8 | 22 | 22 | 450 | EC motor | 5060 | 1 | no | no | C | D | Aluminum | 2025-01-02 | 12 | 3 | yes | piece | 1
GCHC PD 045.2/12-40 | GCHC PD | 045.2/12-40 | 4239295 | finoox | GCHC 045.2C/1x2-2526-1-D/3/32/2.10/1800/EXS/1/015023 | 4566 | 2 | 1 | 2526 | Axial | 27327 | 27289 | 90.33 | 7281 | 900 | VT03007U.1 | 0.243 | 0.58 | C | 39.71 | 71.13 | 2025-06-07 | FlatCompact-BCD_1x2 | 1884 | 888 | 885 |  |  | 112.5 | 22 | 22 | 450 | EC motor | 5060 | 1 | no | no | C | D | Epoxy coated aluminum | 2025-01-02 | 8 | 3 | yes | piece | 1
GCHC PD 050.2/23-49 | GCHC PD | 050.2/23-49 | 4236732 | finoox | GCHC 050.2D/2x3-2521-1-D/4/80/2.10/3600/EXS/1/015023 | 17848 | 3 | 2 | 2521 | Axial | 172042 | 172571 | 602.19 | 39574 | 1135 | VT03011U.1 | 1923 | 1965-01-01 | C | 48.7 | 80.57 | 54.8 | FlatCompact-BCD_2x3 | 3684 | 2096 | 1136 |  |  | 474.2 | 54 | 54 | 500 | EC motor | 5060 | 1 | no | no | D | D | Epoxy coated aluminum | 2025-01-02 | 4 | 4 | yes | piece | 1
GCHC PD 045.2/14-47 | GCHC PD | 045.2/14-47 | 4239493 | finoox | GCHC 045.2C/1x4-2529-1-D/3/32/2.10/3600/EXS/1/015023 | 8060 | 4 | 1 | 2529 | Axial | 63169 | 63108 | 180.66 | 18313 | 1125 | VT03007U.1 | 0.906 | 1 | D | 47.36 | 79 | 2025-09-14 | FlatCompact-BCD_1x4 | 3684 | 888 | 885 |  |  | 208.5 | 28 | 28 | 450 | EC motor | 5060 | 1 | no | no | C | D | Epoxy coated aluminum | 2025-01-02 | 4 | 3 | yes | piece | 1
GCHC PD 080.2/13-49 | GCHC PD | 080.2/13-49 | 4243451 | finoox | GCHC 080.2D/1x3-2537-2-D/4/40/2.10/3600/AXS/1/015023 | 13873 | 3 | 1 | 2537 | Axial | 130177 | 130265 | 301.1 | 37097 | 750 | VT03059U.2 | 2484 | 2025-05-01 | D | 49.17 | 80.87 | 26 | FlatCompact-BCD_1x3 | 3684 | 1088 | 1000 |  |  | 310.5 | 42 | 42 | 800 | EC motor | 5060 | 2 | no | no | D | D | Aluminum | 2025-01-02 | 4 | 4 | yes | piece | 1
GCHC PD 050.2/11-31 | GCHC PD | 050.2/11-31 | 4234355 | finoox | GCHC 050.2B/1x1-2336-D-D/4/24/2.10/720/AXS/1/015023 | 1876 | 1 | 1 | 2336 | Axial | 11602 | 11681 | 36.13 | 2792 | 660 | VT01437 | 0.132 | 0.33 | C | 2025-06-30 | 61.86 | 2025-02-03 | FlatCompact-BCD_1x1 | 804 | 668 | 946 |  |  | 53.5 | 16 | 16 | 500 | AC motor | 50 | D | no | no | B | D | Aluminum | 2025-01-02 | 12 | 4 | yes | piece | 1
GCHC PD 050.2/14-29 | GCHC PD | 050.2/14-29 | 4240257 | finoox | GCHC 050.2C/1x4-2337-S-D/6/32/2.10/3600/EXS/1/015023 | 8455 | 4 | 1 | 2337 | Axial | 57622 | 57949 | 361.32 | 10136 | 510 | VT01437 | 0.325 | 0.16 | B | 29.31 | 60.97 | 29 | FlatCompact-BCD_1x4 | 3684 | 888 | 946 |  |  | 275.9 | 28 | 28 | 500 | AC motor | 50 | S | no | no | C | D | Epoxy coated aluminum | 2025-01-02 | 6 | 6 | yes | piece | 1
GCHC PD 050.2/23-53 | GCHC PD | 050.2/23-53 | 4236583 | finoox | GCHC 050.2D/2x3-2349-I-D/6/80/2.10/3600/EXS/1/015023 | 18291 | 3 | 2 | 2349 | Axial | 265.6 | 266746 | 903.29 | 54222 | 1590 | VT03150U | 5082 | 2025-07-01 | D | 53.29 | 85.16 | 81.5 | FlatCompact-BCD_2x3 | 3684 | 2096 | 1119 |  |  | 597.2 | 64 | 64 | 500 | AC motor | 60 | I | no | no | D | D | Epoxy coated aluminum | 2025-01-02 | 4 | 6 | yes | piece | 1
GCHC PD 050.2/23-46 | GCHC PD | 050.2/23-46 | 4235648 | finoox | GCHC 050.2C/2x3-2384-I-D/3/64/2.10/2700/AXS/1/015023 | 9064 | 3 | 2 | 2384 | Axial | 101879 | 101681 | 270.99 | 31222 | 790 | VT01435 | 2019-02-01 | 0.88 | D | 45.95 | 77.61 | 2025-01-25 | FlatCompact-BCD_2x3 | 2784 | 1696 | 946 |  |  | 329.2 | 42 | 42 | 500 | AC motor | 60 | I | no | no | C | D | Aluminum | 2025-01-02 | 6 | 3 | yes | piece | 1
GCHC PD 063.2/11-49 | GCHC PD | 063.2/11-49 | 4242019 | finoox | GCHC 063.2D/1x1-2357-S-D/6/40/2.10/1200/EXS/1/015023 | 5271 | 1 | 1 | 2357 | Axial | 51.21 | 51446 | 150.55 | 11104 | 1040 | VT01441 | 1542 | 3 | E | 49.01 | 80.39 | 2025-01-13 | FlatCompact-BCD_1x1 | 1284 | 1088 | 956 |  |  | 137 | 28 | 28 | 630 | AC motor | 50 | S | no | no | D | D | Epoxy coated aluminum | 2025-01-02 | 10 | 6 | yes | piece | 1
GCHC PD 050.2/12-39 | GCHC PD | 050.2/12-39 | 4240769 | finoox | GCHC 050.2D/1x2-2355-X-D/6/40/2.10/2400/EXS/1/015023 | 5985 | 2 | 1 | 2355 | Axial | 57488 | 57759 | 301.1 | 10480 | 810 | VT03093U | 0.574 | 2025-03-01 | C | 39.39 | 70.92 | 2025-06-24 | FlatCompact-BCD_1x2 | 2484 | 1088 | 919 |  |  | 213 | 28 | 28 | 500 | AC motor | 60 | X | no | no | D | D | Epoxy coated aluminum | 2025-01-02 | 8 | 6 | yes | piece | 1
GCHC PD 050.2/12-44 | GCHC PD | 050.2/12-44 | 4234550 | finoox | GCHC 050.2B/1x2-2421-1-D/3/24/2.10/1440/EXS/1/015023 | 3874 | 2 | 1 | 2421 | Axial | 28174 | 28199 | 54.2 | 10794 | 1150 | VT03011U.1 | 0.758 | 1975-01-01 | E | 43.51 | 74.86 | 2025-07-04 | FlatCompact-BCD_1x2 | 1524 | 668 | 936 |  |  | 83 | 22 | 22 | 500 | EC motor | 5060 | 1 | no | no | B | D | Epoxy coated aluminum | 2025-01-02 | 8 | 3 | yes | piece | 1
GCHC PD 063.2/11-27 | GCHC PD | 063.2/11-27 | 4241231 | finoox | GCHC 063.2C/1x1-2400-K-D/4/32/2.10/900/AXS/1/015023 | 3239 | 1 | 1 | 2400 | Axial | 17513 | 17.65 | 60.22 | 4037 | 490 | VT01442 | 0.164 | 0.34 | C | 27.43 | 58.74 | 2025-01-05 | FlatCompact-BCD_1x1 | 984 | 888 | 948 |  |  | 76 | 16 | 16 | 630 | AC motor | 60 | K | no | no | C | D | Aluminum | 2025-01-02 | 8 | 4 | yes | piece | 1
GCHC PD 063.2/12-32 | GCHC PD | 063.2/12-32 | 4242320 | finoox | GCHC 063.2D/1x2-2400-K-D/3/40/2.10/2400/AXS/1/015023 | 5562 | 2 | 1 | 2400 | Axial | 42099 | 42074 | 150.55 | 10452 | 490 | VT01442 | 0.3 | 0.34 | B | 31.55 | 63.08 | 2025-09-12 | FlatCompact-BCD_1x2 | 2484 | 1088 | 948 |  |  | 171.8 | 28 | 28 | 630 | AC motor | 60 | K | no | no | D | D | Aluminum | 2025-01-02 | 6 | 3 | yes | piece | 1
GCHC PD 045.2/11-31 | GCHC PD | 045.2/11-31 | 4239184 | finoox | GCHC 045.2C/1x1-2523-1-D/3/32/2.10/900/AXS/1/015023 | 2579 | 1 | 1 | 2523 | Axial | 11219 | 11252 | 45.16 | 2707 | 675 | VT03007U.1 | 0.058 | 0.3 | A | 30.56 | 61.85 | 2025-09-03 | FlatCompact-BCD_1x1 | 984 | 888 | 885 |  |  | 65.6 | 16 | 16 | 450 | EC motor | 5060 | 1 | no | no | C | D | Aluminum | 2025-01-02 | 12 | 3 | yes | piece | 1
GCHC PD 063.2/22-39 | GCHC PD | 063.2/22-39 | 4237149 | finoox | GCHC 063.2C/2x2-2553-2-D/4/64/2.10/1800/AXS/1/015023 | 12983 | 2 | 2 | 2553 | Axial | 92534 | 92614 | 240.88 | 24234 | 700 | VT03144U.1 | 0.977 | 0.52 | C | 38.6 | 70.15 | 2025-07-21 | FlatCompact-BCD_2x2 | 1884 | 1696 | 973 |  |  | 247.1 | 35 | 35 | 630 | EC motor | 5060 | 2 | no | no | C | D | Aluminum | 2025-01-02 | 8 | 4 | yes | piece | 1
GCHC PD 045.2/14-50 | GCHC PD | 045.2/14-50 | 4239503 | finoox | GCHC 045.2C/1x4-2531-1-D/4/32/2.10/3600/AXS/1/015023 | 8229 | 4 | 1 | 2531 | Axial | 83077 | 83208 | 240.88 | 20299 | 1275 | VT03007U.1 | 1312 | 2025-04-01 | D | 50.02 | 81.67 | 2025-02-20 | FlatCompact-BCD_1x4 | 3684 | 888 | 885 |  |  | 226.4 | 35 | 35 | 450 | EC motor | 5060 | 1 | no | no | C | D | Aluminum | 2025-01-02 | 4 | 4 | yes | piece | 1
GCHC PD 045.2/13-37 | GCHC PD | 045.2/13-37 | 4239370 | finoox | GCHC 045.2C/1x3-2524-1-D/3/32/2.10/2700/AXS/1/015023 | 6000 | 3 | 1 | 2524 | Axial | 36583 | 36546 | 135.49 | 9053 | 750 | VT03007U.1 | 0.225 | 0.37 | B | 37.38 | 68.91 | 2025-01-11 | FlatCompact-BCD_1x3 | 2784 | 888 | 885 |  |  | 161.6 | 22 | 22 | 450 | EC motor | 5060 | 1 | no | no | C | D | Aluminum | 2025-01-02 | 6 | 3 | yes | piece | 1
GCHC PD 045.2/11-33 | GCHC PD | 045.2/11-33 | 4239193 | finoox | GCHC 045.2C/1x1-2524-1-D/3/32/2.10/900/EXS/1/015023 | 2687 | 1 | 1 | 2524 | Axial | 11918 | 11948 | 45.16 | 3018 | 750 | VT03007U.1 | 0.075 | 0.37 | B | 32.85 | 64.14 | 2025-09-03 | FlatCompact-BCD_1x1 | 984 | 888 | 885 |  |  | 65.6 | 16 | 16 | 450 | EC motor | 5060 | 1 | no | no | C | D | Epoxy coated aluminum | 2025-01-02 | 12 | 3 | yes | piece | 1
GCHC PD 050.2/23-58 | GCHC PD | 050.2/23-58 | 4235808 | finoox | GCHC 050.2C/2x3-2562-2-D/4/64/2.10/2700/EXS/1/015023 | 17798 | 3 | 2 | 2562 | Axial | 170562 | 170965 | 361.32 | 50881 | 1595 | VT03013U.1 | 5441 | 1965-01-01 | E | 58.27 | 89.93 | 34.7 | FlatCompact-BCD_2x3 | 2784 | 1696 | 957 |  |  | 358.1 | 54 | 54 | 500 | EC motor | 5060 | 2 | no | no | C | D | Epoxy coated aluminum | 2025-01-02 | 4 | 4 | yes | piece | 1
GCHC PD 063.2/23-35 | GCHC PD | 063.2/23-35 | 4238239 | finoox | GCHC 063.2D/2x3-2508-1-D/3/80/2.10/3600/EXS/1/015023 | 19418 | 3 | 2 | 2508 | Axial | 133798 | 133471 | 451.65 | 35033 | 615 | VT03145U.1 | 0.656 | 0.65 | A | 34.76 | 66.64 | 40 | FlatCompact-BCD_2x3 | 3684 | 2096 | 1165 |  |  | 429.6 | 42 | 42 | 630 | EC motor | 5060 | 1 | no | no | D | D | Epoxy coated aluminum | 2025-01-02 | 4 | 3 | yes | piece | 1
GCHC PD 080.3/13-52 | GCHC PD | 080.3/13-52 | 6157504 | finoox | GCHC 080.3D/1x3-3485-I-D/3/40/2.10/3600/EXS/1/015023 | 9858 | 3 | 1 | 3485 | Axial | 117048 | 116314 | 225.82 | 50454 | 900 | VT01526 | 6863 | 2025-09-03 | E | 51.96 | 83.65 | 2025-01-20 | FlatCompact-BCD_1x3 | 3684 | 1088 | 961 |  |  | 315.2 | 42 | 42 | 800 | AC motor | 60 | I | no | no | D | D | Epoxy coated aluminum | 2025-01-02 | 4 | 3 | yes | piece | 1
GCHC PD 080.3/12-54 | GCHC PD | 080.3/12-54 | 6136081 | finoox | GCHC 080.3D/1x2-3561-2-D/4/40/2.10/2400/EXS/1/015023 | 10779 | 2 | 1 | 3561 | Axial | 103022 | 103415 | 200.73 | 32479 | 930 | VT01445U.3 | 3375 | 1975-02-01 | E | 54.04 | 85.58 | 2025-05-17 | FlatCompact-BCD_1x2 | 2484 | 1088 | 970 |  |  | 233.6 | 35 | 35 | 800 | EC motor | 5060 | 2 | no | no | D | D | Epoxy coated aluminum | 2025-01-02 | 4 | 4 | yes | piece | 1
GCHC PD 050.3/11-46 | GCHC PD | 050.3/11-46 | 6131514 | finoox | GCHC 050.3D/1x1-3617-X-D/3/40/2.10/1200/AXS/1/015023 | 2460 | 1 | 1 | 3617 | Axial | 28992 | 29019 | 75.27 | 8399 | 1260 | VT01524 | 0.914 | 2025-04-04 | E | 46.43 | 77.8 | 2025-06-06 | FlatCompact-BCD_1x1 | 1284 | 1088 | 946 |  |  | 96.8 | 22 | 22 | 500 | AC motor | 60 | X | no | no | D | D | Aluminum | 2025-01-02 | 10 | 3 | yes | piece | 1
GCHC PD 050.2/12-28 | GCHC PD | 050.2/12-28 | 4240729 | finoox | GCHC 050.2D/1x2-2337-S-D/4/40/2.10/2400/AXS/1/015023 | 4533 | 2 | 1 | 2337 | Axial | 33538 | 33637 | 200.73 | 6477 | 510 | VT01437 | 0.155 | 0.16 | A | 27.61 | 59.15 | 2025-03-16 | FlatCompact-BCD_1x2 | 2484 | 1088 | 946 |  |  | 181.8 | 22 | 22 | 500 | AC motor | 50 | S | no | no | D | D | Aluminum | 2025-01-02 | 8 | 4 | yes | piece | 1
GCHC PD 050.2/22-30 | GCHC PD | 050.2/22-30 | 4235375 | finoox | GCHC 050.2C/2x2-2337-S-D/3/64/2.10/1800/EXS/1/015023 | 6460 | 2 | 2 | 2337 | Axial | 47296 | 47263 | 180.66 | 11754 | 510 | VT01437 | 0.317 | 0.16 | B | 30 | 61.54 | 2025-09-15 | FlatCompact-BCD_2x2 | 1884 | 1696 | 946 |  |  | 218.1 | 28 | 28 | 500 | AC motor | 50 | S | no | no | C | D | Epoxy coated aluminum | 2025-01-02 | 8 | 3 | yes | piece | 1
GCHC PD 050.2/12-27 | GCHC PD | 050.2/12-27 | 4234521 | finoox | GCHC 050.2B/1x2-2385-J-D/3/24/2.10/1440/EXS/1/015023 | 2811 | 2 | 1 | 2385 | Axial | 16192 | 16181 | 54.2 | 4231 | 430 | VT01435 | 0.267 | 0.32 | D | 27.27 | 58.62 | 2025-05-04 | FlatCompact-BCD_1x2 | 1524 | 668 | 946 |  |  | 92.4 | 16 | 16 | 500 | AC motor | 60 | J | no | no | B | D | Epoxy coated aluminum | 2025-01-02 | 8 | 3 | yes | piece | 1
GCHC PD 063.2/12-37 | GCHC PD | 063.2/12-37 | 4241458 | finoox | GCHC 063.2C/1x2-2414-1-D/4/32/2.10/1800/EXS/1/015023 | 6488 | 2 | 1 | 2414 | Axial | 43989 | 44006 | 120.44 | 11618 | 770 | VT03145U.1 | 0.473 | 2015-01-01 | C | 37.05 | 68.48 | 2025-04-10 | FlatCompact-BCD_1x2 | 1884 | 888 | 965 |  |  | 129.8 | 28 | 28 | 630 | EC motor | 5060 | 1 | no | no | C | D | Epoxy coated aluminum | 2025-01-02 | 8 | 4 | yes | piece | 1
GCHC PD 063.2/21-30 | GCHC PD | 063.2/21-30 | 4237654 | finoox | GCHC 063.2D/2x1-2398-I-D/3/80/2.10/1200/AXS/1/015023 | 6146 | 1 | 2 | 2398 | Axial | 40638 | 40687 | 150.55 | 9972 | 460 | VT01442 | 0.265 | 0.32 | B | 30.13 | 61.64 | 14 | FlatCompact-BCD_2x1 | 1284 | 2096 | 948 |  |  | 172.6 | 28 | 28 | 630 | AC motor | 60 | I | no | no | D | D | Aluminum | 2025-01-02 | 10 | 3 | yes | piece | 1
GCHC PD 063.2/14-31 | GCHC PD | 063.2/14-31 | 4241839 | finoox | GCHC 063.2C/1x4-2398-I-D/4/32/2.10/3600/AXS/1/015023 | 8557 | 4 | 1 | 2398 | Axial | 67804 | 67933 | 240.88 | 15068 | 460 | VT01442 | 0.574 | 0.32 | B | 30.83 | 62.5 | 2025-02-20 | FlatCompact-BCD_1x4 | 3684 | 888 | 948 |  |  | 250.3 | 35 | 35 | 630 | AC motor | 60 | I | no | no | C | D | Aluminum | 2025-01-02 | 4 | 4 | yes | piece | 1
GCHC PD 045.2/12-48 | GCHC PD | 045.2/12-48 | 4239271 | finoox | GCHC 045.2C/1x2-2419-1-D/3/32/2.10/1800/EXS/1/015023 | 4566 | 2 | 1 | 2419 | Axial | 35678 | 35616 | 90.33 | 11407 | 1350 | VT03007U.1 | 0.739 | 1965-01-01 | D | 47.74 | 79.15 | 2025-06-07 | FlatCompact-BCD_1x2 | 1884 | 888 | 885 |  |  | 112.5 | 22 | 22 | 450 | EC motor | 5060 | 1 | no | no | C | D | Epoxy coated aluminum | 2025-01-02 | 8 | 3 | yes | piece | 1
GCHC PD 050.2/14-46 | GCHC PD | 050.2/14-46 | 4240359 | finoox | GCHC 050.2C/1x4-2421-1-D/4/32/2.10/3600/AXS/1/015023 | 8920 | 4 | 1 | 2421 | Axial | 94467 | 94599 | 240.88 | 25016 | 1150 | VT03011U.1 | 1436 | 1975-01-01 | D | 45.87 | 77.53 | 2025-02-20 | FlatCompact-BCD_1x4 | 3684 | 888 | 936 |  |  | 232.1 | 35 | 35 | 500 | EC motor | 5060 | 1 | no | no | C | D | Aluminum | 2025-01-02 | 4 | 4 | yes | piece | 1
GCHC PD 050.2/12-51 | GCHC PD | 050.2/12-51 | 4234597 | finoox | GCHC 050.2B/1x2-2559-2-D/4/24/2.10/1440/AXS/1/015023 | 4928 | 2 | 1 | 2559 | Axial | 37212 | 37283 | 72.26 | 11381 | 1330 | VT03013U.1 | 1131 | 2025-08-01 | E | 50.77 | 82.12 | 2025-01-06 | FlatCompact-BCD_1x2 | 1524 | 668 | 957 |  |  | 98 | 22 | 22 | 500 | EC motor | 5060 | 2 | no | no | B | D | Aluminum | 2025-01-02 | 8 | 4 | yes | piece | 1
GCHC PD 063.2/11-25 | GCHC PD | 063.2/11-25 | 4242141 | finoox | GCHC 063.2D/1x1-2506-1-D/4/40/2.10/1200/AXS/1/015023 | 4325 | 1 | 1 | 2506 | Axial | 23366 | 23453 | 100.37 | 4906 | 540 | VT03145U.1 | 0.079 | 0.45 | A+ | 24.51 | 55.89 | 2025-04-08 | FlatCompact-BCD_1x1 | 1284 | 1088 | 965 |  |  | 98.4 | 18 | 18 | 630 | EC motor | 5060 | 1 | no | no | D | D | Aluminum | 2025-01-02 | 10 | 4 | yes | piece | 1
GCHC PD 063.2/23-33 | GCHC PD | 063.2/23-33 | 4237297 | finoox | GCHC 063.2C/2x3-2506-1-D/3/64/2.10/2700/EXS/1/015023 | 16174 | 3 | 2 | 2506 | Axial | 88545 | 88603 | 270.99 | 25395 | 540 | VT03145U.1 | 0.519 | 0.45 | B | 33.25 | 64.91 | 2025-09-23 | FlatCompact-BCD_2x3 | 2784 | 1696 | 965 |  |  | 302.5 | 35 | 35 | 630 | EC motor | 5060 | 1 | no | no | C | D | Epoxy coated aluminum | 2025-01-02 | 6 | 3 | yes | piece | 1
GCHC PD 050.2/23-39 | GCHC PD | 050.2/23-39 | 4236694 | finoox | GCHC 050.2D/2x3-2515-1-D/6/80/2.10/3600/AXS/1/015023 | 19550 | 3 | 2 | 2515 | Axial | 144685 | 145616 | 903.29 | 25191 | 755 | VT03011U.1 | 0.635 | 0.58 | A | 39.46 | 71.33 | 75.1 | FlatCompact-BCD_2x3 | 3684 | 2096 | 1136 |  |  | 557.8 | 42 | 42 | 500 | EC motor | 5060 | 1 | no | no | D | D | Aluminum | 2025-01-02 | 6 | 6 | yes | piece | 1
GCHC PD 050.2/13-47 | GCHC PD | 050.2/13-47 | 4241142 | finoox | GCHC 050.2D/1x3-2522-1-D/3/40/2.10/3600/AXS/1/015023 | 7760 | 3 | 1 | 2522 | Axial | 77226 | 77.19 | 225.82 | 21225 | 1200 | VT03011U.1 | 1108 | 2025-09-01 | D | 47.22 | 78.9 | 2025-03-19 | FlatCompact-BCD_1x3 | 3684 | 1088 | 936 |  |  | 232.8 | 35 | 35 | 500 | EC motor | 5060 | 1 | no | no | D | D | Aluminum | 2025-01-02 | 4 | 3 | yes | piece | 1
GCHC PD 080.2/21-58 | GCHC PD | 080.2/21-58 | 4238584 | finoox | GCHC 080.2D/2x1-2658-J-D/3/80/2.10/1200/EXS/1/015023 | 7031 | 1 | 2 | 2658 | Axial | 83684 | 83887 | 150.55 | 33110 | 1030 | VT01384U | 3331 | 2025-03-03 | E | 58.13 | 89.65 | 2025-03-15 | FlatCompact-BCD_2x1 | 1284 | 2096 | 991 |  |  | 207.6 | 35 | 35 | 800 | AC motor | 60 | J | no | no | D | D | Epoxy coated aluminum | 2025-01-02 | 8 | 3 | yes | piece | 1
GCHC PD 050.2/14-33 | GCHC PD | 050.2/14-33 | 4240241 | finoox | GCHC 050.2C/1x4-2333-S-D/4/32/2.10/3600/AXS/1/015023 | 6679 | 4 | 1 | 2333 | Axial | 60766 | 60959 | 240.88 | 12999 | 530 | VT01435 | 0.597 | 0.35 | C | 32.51 | 64.17 | 2025-06-19 | FlatCompact-BCD_1x4 | 3684 | 888 | 946 |  |  | 251.5 | 28 | 28 | 500 | AC motor | 50 | S | no | no | C | D | Aluminum | 2025-01-02 | 4 | 4 | yes | piece | 1
GCHC PD 050.2/22-31 | GCHC PD | 050.2/22-31 | 4236320 | finoox | GCHC 050.2D/2x2-2337-S-D/3/80/2.10/2400/AXS/1/015023 | 7608 | 2 | 2 | 2337 | Axial | 59416 | 59394 | 301.1 | 13257 | 510 | VT01437 | 0.307 | 0.16 | A | 30.66 | 62.33 | 2025-06-25 | FlatCompact-BCD_2x2 | 2484 | 2096 | 946 |  |  | 300.2 | 28 | 28 | 500 | AC motor | 50 | S | no | no | D | D | Aluminum | 2025-01-02 | 8 | 3 | yes | piece | 1
GCHC PD 063.2/23-24 | GCHC PD | 063.2/23-24 | 4238115 | finoox | GCHC 063.2D/2x3-2359-S-D/6/80/2.10/3600/EXS/1/015023 | 21732 | 3 | 2 | 2359 | Axial | 110272 | 111.22 | 903.29 | 18556 | 320 | VT01442 | 0.384 | 0.14 | A+ | 23.94 | 55.82 | 75.1 | FlatCompact-BCD_2x3 | 3684 | 2096 | 1148 |  |  | 583.6 | 42 | 42 | 630 | AC motor | 50 | S | no | no | D | D | Epoxy coated aluminum | 2025-01-02 | 6 | 6 | yes | piece | 1
GCHC PD 050.2/24-52 | GCHC PD | 050.2/24-52 | 4235942 | finoox | GCHC 050.2C/2x4-2411-1-D/4/64/2.10/3600/EXS/1/015023 | 18556 | 4 | 2 | 2411 | Axial | 190792 | 190928 | 481.75 | 53324 | 1260 | VT03011U.1 | 3749 | 2025-02-02 | D | 51.51 | 83.33 | 44 | FlatCompact-BCD_2x4 | 3684 | 1696 | 1136 |  |  | 429.4 | 54 | 54 | 500 | EC motor | 5060 | 1 | no | no | C | D | Epoxy coated aluminum | 2025-01-02 | 4 | 4 | yes | piece | 1
GCHC PD 050.2/21-33 | GCHC PD | 050.2/21-33 | 4236144 | finoox | GCHC 050.2D/2x1-2387-L-D/4/80/2.10/1200/EXS/1/015023 | 5417 | 1 | 2 | 2387 | Axial | 35729 | 35864 | 200.73 | 7133 | 500 | VT01435 | 0.351 | 0.37 | C | 32.84 | 64.36 | 2025-02-17 | FlatCompact-BCD_2x1 | 1284 | 2096 | 946 |  |  | 187.1 | 22 | 22 | 500 | AC motor | 60 | L | no | no | D | D | Epoxy coated aluminum | 2025-01-02 | 10 | 4 | yes | piece | 1
GCHC PD 063.2/11-42 | GCHC PD | 063.2/11-42 | 4242093 | finoox | GCHC 063.2D/1x1-2413-2-D/4/40/2.10/1200/AXS/1/015023 | 4630 | 1 | 1 | 2413 | Axial | 40082 | 40277 | 100.37 | 10471 | 1000 | VT03144U.1 | 0.599 | 2025-01-01 | D | 41.97 | 73.35 | 2025-06-08 | FlatCompact-BCD_1x1 | 1284 | 1088 | 973 |  |  | 103.2 | 22 | 22 | 630 | EC motor | 5060 | 2 | no | no | D | D | Aluminum | 2025-01-02 | 10 | 4 | yes | piece | 1
GCHC PD 050.2/12-56 | GCHC PD | 050.2/12-56 | 4234538 | finoox | GCHC 050.2B/1x2-2410-2-D/3/24/2.10/1440/EXS/1/015023 | 4843 | 2 | 1 | 2410 | Axial | 33827 | 33.9 | 54.2 | 16601 | 1770 | VT03013U.1 | 2607 | 2025-01-02 | E | 56.23 | 87.58 | 2025-07-04 | FlatCompact-BCD_1x2 | 1524 | 668 | 957 |  |  | 92.2 | 22 | 22 | 500 | EC motor | 5060 | 2 | no | no | B | D | Epoxy coated aluminum | 2025-01-02 | 8 | 3 | yes | piece | 1
GCHC PD 050.2/14-52 | GCHC PD | 050.2/14-52 | 4240435 | finoox | GCHC 050.2C/1x4-2559-2-D/6/32/2.10/3600/EXS/1/015023 | 13059 | 4 | 1 | 2559 | Axial | 120633 | 121087 | 361.32 | 26076 | 1330 | VT03013U.1 | 2193 | 2025-08-01 | D | 52.47 | 84.14 | 31.4 | FlatCompact-BCD_1x4 | 3684 | 888 | 957 |  |  | 288.7 | 42 | 42 | 500 | EC motor | 5060 | 2 | no | no | C | D | Epoxy coated aluminum | 2025-01-02 | 4 | 6 | yes | piece | 1
GCHC PD 063.2/21-37 | GCHC PD | 063.2/21-37 | 4236908 | finoox | GCHC 063.2C/2x1-2510-1-D/6/64/2.10/900/AXS/1/015023 | 7791 | 1 | 2 | 2510 | Axial | 46517 | 46924 | 180.66 | 9060 | 695 | VT03145U.1 | 0.368 | 0.9 | B | 37.31 | 68.73 | 2025-03-16 | FlatCompact-BCD_2x1 | 984 | 1696 | 965 |  |  | 148.8 | 28 | 28 | 630 | EC motor | 5060 | 1 | no | no | C | D | Aluminum | 2025-01-02 | 12 | 6 | yes | piece | 1
GCHC PD 063.2/21-60 | GCHC PD | 063.2/21-60 | 4237782 | finoox | GCHC 063.2D/2x1-2549-2-D/6/80/2.10/1200/AXS/1/015023 | 11831 | 1 | 2 | 2549 | Axial | 114495 | 115164 | 301.1 | 25230 | 1210 | VT03143U.1 | 3425 | 1986-02-01 | E | 60.15 | 91.66 | 2025-09-28 | FlatCompact-BCD_2x1 | 1284 | 2096 | 961 |  |  | 259.8 | 42 | 42 | 630 | EC motor | 5060 | 2 | no | no | D | D | Aluminum | 2025-01-02 | 10 | 6 | yes | piece | 1
GCHC PD 063.2/24-41 | GCHC PD | 063.2/24-41 | 4237561 | finoox | GCHC 063.2C/2x4-2553-2-D/4/64/2.10/3600/AXS/1/015023 | 24254 | 4 | 2 | 2553 | Axial | 185434 | 185697 | 481.75 | 48468 | 700 | VT03144U.1 | 1953 | 0.52 | C | 41.33 | 73.16 | 44 | FlatCompact-BCD_2x4 | 3684 | 1696 | 1173 |  |  | 470.1 | 54 | 54 | 630 | EC motor | 5060 | 2 | no | no | C | D | Aluminum | 2025-01-02 | 4 | 4 | yes | piece | 1
GCHC PD 063.2/23-48 | GCHC PD | 063.2/23-48 | 4238320 | finoox | GCHC 063.2D/2x3-2557-2-D/3/80/2.10/3600/AXS/1/015023 | 20459 | 3 | 2 | 2557 | Axial | 185075 | 185001 | 451.65 | 57892 | 900 | VT03144U.1 | 2574 | 0.85 | C | 47.5 | 79.38 | 43.2 | FlatCompact-BCD_2x3 | 3684 | 2096 | 1173 |  |  | 461 | 54 | 54 | 630 | EC motor | 5060 | 2 | no | no | D | D | Aluminum | 2025-01-02 | 4 | 3 | yes | piece | 1
GCHC PD 063.2/23-68 | GCHC PD | 063.2/23-68 | 4238294 | finoox | GCHC 063.2D/2x3-2552-2-D/4/80/2.10/3600/EXS/1/015023 | 28957 | 3 | 2 | 2552 | Axial | 291093 | 289707 | 602.19 | 97563 | 1435 | VT03143U.1 | 16522 | 2025-03-04 | E | 67.53 | 99.4 | 58.2 | FlatCompact-BCD_2x3 | 3684 | 2096 | 1161 |  |  | 618.4 | 64 | 64 | 630 | EC motor | 5060 | 2 | no | no | D | D | Epoxy coated aluminum | 2025-01-02 | 4 | 4 | yes | piece | 1
GCHC PD 050.2/22-55 | GCHC PD | 050.2/22-55 | 4236509 | finoox | GCHC 050.2D/2x2-2560-2-D/3/80/2.10/2400/EXS/1/015023 | 12717 | 2 | 2 | 2560 | Axial | 110.71 | 110585 | 301.1 | 33341 | 1415 | VT03013U.1 | 2373 | 2021-01-01 | D | 55.11 | 86.79 | 2025-04-28 | FlatCompact-BCD_2x2 | 2484 | 2096 | 957 |  |  | 312.9 | 42 | 42 | 500 | EC motor | 5060 | 2 | no | no | D | D | Epoxy coated aluminum | 2025-01-02 | 6 | 3 | yes | piece | 1
GCHC PD 063.2/13-33 | GCHC PD | 063.2/13-33 | 4241717 | finoox | GCHC 063.2C/1x3-2508-1-D/3/32/2.10/2700/EXS/1/015023 | 8285 | 3 | 1 | 2508 | Axial | 48069 | 47962 | 135.49 | 14652 | 615 | VT03145U.1 | 0.37 | 0.65 | B | 33.12 | 64.67 | 2025-05-11 | FlatCompact-BCD_1x3 | 2784 | 888 | 965 |  |  | 170 | 28 | 28 | 630 | EC motor | 5060 | 1 | no | no | C | D | Epoxy coated aluminum | 2025-01-02 | 6 | 3 | yes | piece | 1
GCHC PD 063.2/13-41 | GCHC PD | 063.2/13-41 | 4241783 | finoox | GCHC 063.2C/1x3-2556-2-D/3/32/2.10/2700/EXS/1/015023 | 9187 | 3 | 1 | 2556 | Axial | 66605 | 66683 | 135.49 | 23664 | 850 | VT03144U.1 | 1232 | 0.77 | D | 41.47 | 73.03 | 2025-01-12 | FlatCompact-BCD_1x3 | 2784 | 888 | 973 |  |  | 183.2 | 35 | 35 | 630 | EC motor | 5060 | 2 | no | no | C | D | Epoxy coated aluminum | 2025-01-02 | 4 | 3 | yes | piece | 1
GCHC PD 063.2/13-22 | GCHC PD | 063.2/13-22 | 4241673 | finoox | GCHC 063.2C/1x3-2501-1-D/4/32/2.10/2700/AXS/1/015023 | 8449 | 3 | 1 | 2501 | Axial | 35795 | 35819 | 180.66 | 7331 | 345 | VT03145U.1 | 0.095 | 0.15 | A+ | 22.49 | 54.04 | 2025-06-14 | FlatCompact-BCD_1x3 | 2784 | 888 | 965 |  |  | 182.4 | 22 | 22 | 630 | EC motor | 5060 | 1 | no | no | C | D | Aluminum | 2025-01-02 | 8 | 4 | yes | piece | 1
GCHC PD 050.2/23-33 | GCHC PD | 050.2/23-33 | 4235720 | finoox | GCHC 050.2C/2x3-2512-1-D/3/64/2.10/2700/AXS/1/015023 | 12489 | 3 | 2 | 2512 | Axial | 73.03 | 72956 | 270.99 | 18057 | 565 | VT03011U.1 | 0.312 | 0.28 | A | 33.11 | 64.76 | 2025-09-23 | FlatCompact-BCD_2x3 | 2784 | 1696 | 936 |  |  | 297.2 | 35 | 35 | 500 | EC motor | 5060 | 1 | no | no | C | D | Aluminum | 2025-01-02 | 6 | 3 | yes | piece | 1
GCHC PD 080.3/13-35 | GCHC PD | 080.3/13-35 | 6143627 | finoox | GCHC 080.3D/1x3-3564-2-D/3/40/2.10/3600/AXS/1/015023 | 13862 | 3 | 1 | 3564 | Axial | 81.41 | 81377 | 225.82 | 23133 | 440 | VT01445U.3 | 0.64 | 0.6 | B | 34.83 | 66.53 | 2025-03-19 | FlatCompact-BCD_1x3 | 3684 | 1088 | 970 |  |  | 315.6 | 35 | 35 | 800 | EC motor | 5060 | 2 | no | no | D | D | Aluminum | 2025-01-02 | 4 | 3 | yes | piece | 1
GCHC PD 080.3/11-42 | GCHC PD | 080.3/11-42 | 6166626 | finoox | GCHC 080.3D/1x1-3563-2-D/3/40/2.10/1200/EXS/1/015023 | 5680 | 1 | 1 | 3563 | Axial | 34704 | 34.66 | 75.27 | 12038 | 670 | VT01445U.3 | 0.64 | 2015-01-01 | D | 41.78 | 73.16 | 2025-06-06 | FlatCompact-BCD_1x1 | 1284 | 1088 | 970 |  |  | 118.5 | 22 | 22 | 800 | EC motor | 5060 | 2 | no | no | D | D | Epoxy coated aluminum | 2025-01-02 | 10 | 3 | yes | piece | 1
GCHC PD 050.2/21-38 | GCHC PD | 050.2/21-38 | 4235119 | finoox | GCHC 050.2C/2x1-2332-D-D/4/64/2.10/900/AXS/1/015023 | 4154 | 1 | 2 | 2332 | Axial | 40395 | 40633 | 120.44 | 9801 | 850 | VT01435 | 0.529 | 0.74 | C | 37.84 | 69.26 | 2025-07-10 | FlatCompact-BCD_2x1 | 984 | 1696 | 946 |  |  | 138 | 22 | 22 | 500 | AC motor | 50 | D | no | no | C | D | Aluminum | 2025-01-02 | 8 | 4 | yes | piece | 1
GCHC PD 050.2/12-43 | GCHC PD | 050.2/12-43 | 4234522 | finoox | GCHC 050.2B/1x2-2386-K-D/3/24/2.10/1440/AXS/1/015023 | 2730 | 2 | 1 | 2386 | Axial | 27278 | 27299 | 54.2 | 9432 | 910 | VT01435 | 0.871 | 0.92 | E | 43.36 | 74.71 | 2025-07-04 | FlatCompact-BCD_1x2 | 1524 | 668 | 946 |  |  | 92.9 | 22 | 22 | 500 | AC motor | 60 | K | no | no | B | D | Aluminum | 2025-01-02 | 8 | 3 | yes | piece | 1
GCHC PD 050.2/24-49 | GCHC PD | 050.2/24-49 | 4235896 | finoox | GCHC 050.2C/2x4-2386-K-D/3/64/2.10/3600/AXS/1/015023 | 11709 | 4 | 2 | 2386 | Axial | 148138 | 148067 | 361.32 | 46351 | 910 | VT01435 | 3271 | 0.92 | D | 48.7 | 80.52 | 34.6 | FlatCompact-BCD_2x4 | 3684 | 1696 | 1146 |  |  | 434.5 | 54 | 54 | 500 | AC motor | 60 | K | no | no | C | D | Aluminum | 2025-01-02 | 4 | 3 | yes | piece | 1
GCHC PD 050.2/12-34 | GCHC PD | 050.2/12-34 | 4239847 | finoox | GCHC 050.2C/1x2-2388-I-D/3/32/2.10/1800/EXS/1/015023 | 3438 | 2 | 1 | 2388 | Axial | 29525 | 29486 | 90.33 | 8225 | 710 | VT01437 | 0.316 | 0.34 | C | 33.79 | 65.22 | 2025-06-07 | FlatCompact-BCD_1x2 | 1884 | 888 | 946 |  |  | 120.7 | 22 | 22 | 500 | AC motor | 60 | I | no | no | C | D | Epoxy coated aluminum | 2025-01-02 | 8 | 3 | yes | piece | 1
GCHC PD 063.2/12-35 | GCHC PD | 063.2/12-35 | 4242348 | finoox | GCHC 063.2D/1x2-2414-1-D/4/40/2.10/2400/EXS/1/015023 | 7702 | 2 | 1 | 2414 | Axial | 60093 | 60093 | 200.73 | 14233 | 770 | VT03145U.1 | 0.417 | 2015-01-01 | B | 35.1 | 66.65 | 2025-08-16 | FlatCompact-BCD_1x2 | 2484 | 1088 | 965 |  |  | 179.4 | 28 | 28 | 630 | EC motor | 5060 | 1 | no | no | D | D | Epoxy coated aluminum | 2025-01-02 | 6 | 4 | yes | piece | 1
GCHC PD 045.2/12-51 | GCHC PD | 045.2/12-51 | 4239265 | finoox | GCHC 045.2C/1x2-2409-1-D/3/32/2.10/1800/EXS/1/015023 | 4566 | 2 | 1 | 2409 | Axial | 37053 | 36978 | 90.33 | 12253 | 1500 | VT03007U.1 | 1033 | 2025-02-02 | E | 51.04 | 82.46 | 2025-06-07 | FlatCompact-BCD_1x2 | 1884 | 888 | 885 |  |  | 112.5 | 22 | 22 | 450 | EC motor | 5060 | 1 | no | no | C | D | Epoxy coated aluminum | 2025-01-02 | 8 | 3 | yes | piece | 1
GCHC PD 063.2/12-18 | GCHC PD | 063.2/12-18 | 4241434 | finoox | GCHC 063.2C/1x2-2399-J-D/3/32/2.10/1800/EXS/1/015023 | 4821 | 2 | 1 | 2399 | Axial | 22.17 | 22156 | 90.33 | 5363 | 290 | VT01442 | 0.144 | 0.14 | B | 17.79 | 49.22 | 2025-05-07 | FlatCompact-BCD_1x2 | 1884 | 888 | 948 |  |  | 126.8 | 18 | 18 | 630 | AC motor | 60 | J | no | no | C | D | Epoxy coated aluminum | 2025-01-02 | 8 | 3 | yes | piece | 1
GCHC PD 063.2/12-37 | GCHC PD | 063.2/12-37 | 4241522 | finoox | GCHC 063.2C/1x2-2510-1-D/6/32/2.10/1800/AXS/1/015023 | 6994 | 2 | 1 | 2510 | Axial | 47.15 | 47441 | 180.66 | 9060 | 695 | VT03145U.1 | 0.368 | 0.9 | B | 37.29 | 68.73 | 2025-01-15 | FlatCompact-BCD_1x2 | 1884 | 888 | 965 |  |  | 147.3 | 28 | 28 | 630 | EC motor | 5060 | 1 | no | no | C | D | Aluminum | 2025-01-02 | 8 | 6 | yes | piece | 1
GCHC PD 045.2/24-53 | GCHC PD | 045.2/24-53 | 4235097 | finoox | GCHC 045.2C/2x4-2531-1-D/3/64/2.10/3600/EXS/1/015023 | 14976 | 4 | 2 | 2531 | Axial | 136016 | 135884 | 361.32 | 41644 | 1275 | VT03007U.1 | 2594 | 2025-04-01 | D | 52.94 | 84.75 | 32.1 | FlatCompact-BCD_2x4 | 3684 | 1696 | 1085 |  |  | 375.8 | 42 | 42 | 450 | EC motor | 5060 | 1 | no | no | C | D | Epoxy coated aluminum | 2025-01-02 | 4 | 3 | yes | piece | 1
GCHC PD 063.2/13-38 | GCHC PD | 063.2/13-38 | 4241736 | finoox | GCHC 063.2C/1x3-2511-1-D/4/32/2.10/2700/EXS/1/015023 | 8896 | 3 | 1 | 2511 | Axial | 62348 | 62315 | 180.66 | 16488 | 730 | VT03145U.1 | 0.615 | 1 | C | 37.64 | 69.2 | 15 | FlatCompact-BCD_1x3 | 2784 | 888 | 965 |  |  | 183 | 28 | 28 | 630 | EC motor | 5060 | 1 | no | no | C | D | Epoxy coated aluminum | 2025-01-02 | 6 | 4 | yes | piece | 1
GCHC PD 045.2/12-39 | GCHC PD | 045.2/12-39 | 4234248 | finoox | GCHC 045.2B/1x2-2525-1-D/3/24/2.10/1440/AXS/1/015023 | 3780 | 2 | 1 | 2525 | Axial | 20.18 | 20195 | 54.2 | 5678 | 825 | VT03007U.1 | 0.197 | 0.47 | C | 38.61 | 69.94 | 2025-06-04 | FlatCompact-BCD_1x2 | 1524 | 668 | 885 |  |  | 79.1 | 18 | 18 | 450 | EC motor | 5060 | 1 | no | no | B | D | Aluminum | 2025-01-02 | 8 | 3 | yes | piece | 1
GCHC PD 063.2/12-39 | GCHC PD | 063.2/12-39 | 4241571 | finoox | GCHC 063.2C/1x2-2555-2-D/3/32/2.10/1800/EXS/1/015023 | 6633 | 2 | 1 | 2555 | Axial | 42.84 | 42885 | 90.33 | 14795 | 800 | VT03144U.1 | 0.69 | 0.69 | D | 38.5 | 69.94 | 8 | FlatCompact-BCD_1x2 | 1884 | 888 | 973 |  |  | 129.6 | 28 | 28 | 630 | EC motor | 5060 | 2 | no | no | C | D | Epoxy coated aluminum | 2025-01-02 | 6 | 3 | yes | piece | 1
GCHC PD 063.2/13-41 | GCHC PD | 063.2/13-41 | 4242720 | finoox | GCHC 063.2D/1x3-2555-2-D/4/40/2.10/3600/EXS/1/015023 | 11595 | 3 | 1 | 2555 | Axial | 100387 | 100489 | 301.1 | 24940 | 800 | VT03144U.1 | 0.943 | 0.69 | C | 41.42 | 73.12 | 2025-02-25 | FlatCompact-BCD_1x3 | 3684 | 1088 | 973 |  |  | 269.8 | 35 | 35 | 630 | EC motor | 5060 | 2 | no | no | D | D | Epoxy coated aluminum | 2025-01-02 | 4 | 4 | yes | piece | 1
GCHC PD 050.2/23-57 | GCHC PD | 050.2/23-57 | 4236757 | finoox | GCHC 050.2D/2x3-2561-2-D/6/80/2.10/3600/EXS/1/015023 | 24816 | 3 | 2 | 2561 | Axial | 253503 | 254669 | 903.29 | 50897 | 1505 | VT03013U.1 | 4422 | 1938-01-01 | D | 57.31 | 89.18 | 78.2 | FlatCompact-BCD_2x3 | 3684 | 2096 | 1157 |  |  | 591.5 | 54 | 54 | 500 | EC motor | 5060 | 2 | no | no | D | D | Epoxy coated aluminum | 2025-01-02 | 4 | 6 | yes | piece | 1
GCHC PD 063.2/21-19 | GCHC PD | 063.2/21-19 | 4237704 | finoox | GCHC 063.2D/2x1-2501-1-D/6/80/2.10/1200/AXS/1/015023 | 9209 | 1 | 2 | 2501 | Axial | 33976 | 34314 | 301.1 | 5666 | 345 | VT03145U.1 | 0.06 | 0.15 | A+ | 18.52 | 50.03 | 2025-03-25 | FlatCompact-BCD_2x1 | 1284 | 2096 | 965 |  |  | 210.2 | 22 | 22 | 630 | EC motor | 5060 | 1 | no | no | D | D | Aluminum | 2025-01-02 | 12 | 6 | yes | piece | 1
GCHC PD 063.2/23-22 | GCHC PD | 063.2/23-22 | 4238198 | finoox | GCHC 063.2D/2x3-2501-1-D/4/80/2.10/3600/EXS/1/015023 | 21226 | 3 | 2 | 2501 | Axial | 97358 | 95575 | 602.19 | 18533 | 345 | VT03145U.1 | 0.174 | 0.15 | A+ | 22.25 | 54.13 | 50.1 | FlatCompact-BCD_2x3 | 3684 | 2096 | 1165 |  |  | 470.6 | 35 | 35 | 630 | EC motor | 5060 | 1 | no | no | D | D | Epoxy coated aluminum | 2025-01-02 | 6 | 4 | yes | piece | 1
GCHC PD 050.2/11-28 | GCHC PD | 050.2/11-28 | 4234422 | finoox | GCHC 050.2B/1x1-2513-1-D/3/24/2.10/720/EXS/1/015023 | 2319 | 1 | 1 | 2513 | Axial | 9465 | 1951-09-01 | 2025-01-27 | 2766 | 630 | VT03011U.1 | 0.072 | 0.37 | B | 28.31 | 59.56 | 2025-04-02 | FlatCompact-BCD_1x1 | 804 | 668 | 936 |  |  | 47.8 | 16 | 16 | 500 | EC motor | 5060 | 1 | no | no | B | D | Epoxy coated aluminum | 2025-01-02 | 12 | 3 | yes | piece | 1
GCHC PD 050.2/23-44 | GCHC PD | 050.2/23-44 | 4236712 | finoox | GCHC 050.2D/2x3-2518-1-D/6/80/2.10/3600/AXS/1/015023 | 19737 | 3 | 2 | 2518 | Axial | 174472 | 175.23 | 903.29 | 31691 | 945 | VT03011U.1 | 1175 | 1 | B | 44.36 | 76.23 | 78.2 | FlatCompact-BCD_2x3 | 3684 | 2096 | 1136 |  |  | 563.9 | 54 | 54 | 500 | EC motor | 5060 | 1 | no | no | D | D | Aluminum | 2025-01-02 | 6 | 6 | yes | piece | 1
GCHC PD 050.2/12-44 | GCHC PD | 050.2/12-44 | 4240900 | finoox | GCHC 050.2D/1x2-2521-1-D/4/40/2.10/2400/EXS/1/015023 | 5970 | 2 | 1 | 2521 | Axial | 57034 | 57232 | 200.73 | 13191 | 1135 | VT03011U.1 | 0.641 | 1965-01-01 | C | 44.27 | 75.8 | 2025-08-16 | FlatCompact-BCD_1x2 | 2484 | 1088 | 936 |  |  | 177.6 | 28 | 28 | 500 | EC motor | 5060 | 1 | no | no | D | D | Epoxy coated aluminum | 2025-01-02 | 6 | 4 | yes | piece | 1
GCHC PD 045.2/11-42 | GCHC PD | 045.2/11-42 | 4239221 | finoox | GCHC 045.2C/1x1-2529-1-D/4/32/2.10/900/AXS/1/015023 | 2772 | 1 | 1 | 2529 | Axial | 18871 | 18986 | 60.22 | 4459 | 1125 | VT03007U.1 | 0.229 | 1 | C | 41.64 | 72.93 | 2025-01-05 | FlatCompact-BCD_1x1 | 984 | 888 | 885 |  |  | 70 | 16 | 16 | 450 | EC motor | 5060 | 1 | no | no | C | D | Aluminum | 2025-01-02 | 8 | 4 | yes | piece | 1
GCHC PD 080.3/22-54 | GCHC PD | 080.3/22-54 | 6197107 | finoox | GCHC 080.3D/2x2-3559-2-D/4/80/2.10/2400/EXS/1/015023 | 24325 | 2 | 2 | 3559 | Axial | 229634 | 230522 | 401.46 | 79838 | 1045 | VT01445U.3 | 9463 | 1965-03-01 | E | 54.24 | 85.92 | 39.5 | FlatCompact-BCD_2x2 | 2484 | 2096 | 970 |  |  | 440.7 | 54 | 54 | 800 | EC motor | 5060 | 2 | no | no | D | D | Epoxy coated aluminum | 2025-01-02 | 4 | 4 | yes | piece | 1
GCHC PD 050.3/12-47 | GCHC PD | 050.3/12-47 | 6172207 | finoox | GCHC 050.3C/1x2-3616-W-D/4/32/2.10/1800/AXS/1/015023 | 3630 | 2 | 1 | 3616 | Axial | 50.03 | 49977 | 120.44 | 13833 | 1240 | VT01524 | 1353 | 2025-02-03 | E | 46.57 | 78 | 2025-04-10 | FlatCompact-BCD_1x2 | 1884 | 888 | 946 |  |  | 137 | 28 | 28 | 500 | AC motor | 50 | W | no | no | C | D | Aluminum | 2025-01-02 | 8 | 4 | yes | piece | 1
GCHC PD 080.2/12-44 | GCHC PD | 080.2/12-44 | 4243068 | finoox | GCHC 080.2D/1x2-2449-2-D/3/40/2.10/2400/AXS/1/015023 | 8174 | 2 | 1 | 2449 | Axial | 79233 | 79476 | 150.55 | 27433 | 770 | VT03060U.1 | 1682 | 2025-05-01 | D | 44.35 | 75.89 | 2025-06-13 | FlatCompact-BCD_1x2 | 2484 | 1088 | 963 |  |  | 184 | 35 | 35 | 800 | EC motor | 5060 | 2 | no | no | D | D | Aluminum | 2025-01-02 | 4 | 3 | yes | piece | 1
GCHC PD 050.2/13-36 | GCHC PD | 050.2/13-36 | 4241039 | finoox | GCHC 050.2D/1x3-2388-I-D/6/40/2.10/3600/EXS/1/015023 | 9030 | 3 | 1 | 2388 | Axial | 72783 | 73212 | 451.65 | 12832 | 710 | VT01437 | 0.468 | 0.34 | B | 35.78 | 67.47 | 36.9 | FlatCompact-BCD_1x3 | 3684 | 1088 | 946 |  |  | 305.2 | 35 | 35 | 500 | AC motor | 60 | I | no | no | D | D | Epoxy coated aluminum | 2025-01-02 | 6 | 6 | yes | piece | 1
GCHC PD 045.2/11-45 | GCHC PD | 045.2/11-45 | 4239181 | finoox | GCHC 045.2C/1x1-2419-1-D/3/32/2.10/900/EXS/1/015023 | 2696 | 1 | 1 | 2419 | Axial | 18257 | 18346 | 45.16 | 5704 | 1350 | VT03007U.1 | 0.369 | 1965-01-01 | D | 44.85 | 76.14 | 2025-09-03 | FlatCompact-BCD_1x1 | 984 | 888 | 885 |  |  | 65.6 | 16 | 16 | 450 | EC motor | 5060 | 1 | no | no | C | D | Epoxy coated aluminum | 2025-01-02 | 8 | 3 | yes | piece | 1
GCHC PD 063.2/11-39 | GCHC PD | 063.2/11-39 | 4241381 | finoox | GCHC 063.2C/1x1-2558-2-D/4/32/2.10/900/AXS/1/015023 | 4143 | 1 | 1 | 2558 | Axial | 2025-01-29 | 29325 | 60.22 | 8399 | 950 | VT03144U.1 | 0.587 | 1 | D | 39.34 | 70.65 | 2025-04-05 | FlatCompact-BCD_1x1 | 984 | 888 | 973 |  |  | 77.4 | 22 | 22 | 630 | EC motor | 5060 | 2 | no | no | C | D | Aluminum | 2025-01-02 | 8 | 4 | yes | piece | 1
GCHC PD 050.2/11-32 | GCHC PD | 050.2/11-32 | 4240622 | finoox | GCHC 050.2D/1x1-2515-1-D/6/40/2.10/1200/AXS/1/015023 | 3717 | 1 | 1 | 2515 | Axial | 24016 | 24215 | 150.55 | 4198 | 755 | VT03011U.1 | 0.106 | 0.58 | A | 32.18 | 63.55 | 2025-04-12 | FlatCompact-BCD_1x1 | 1284 | 1088 | 936 |  |  | 112.1 | 18 | 18 | 500 | EC motor | 5060 | 1 | no | no | D | D | Aluminum | 2025-01-02 | 10 | 6 | yes | piece | 1
GCHC PD 045.2/23-52 | GCHC PD | 045.2/23-52 | 4235007 | finoox | GCHC 045.2C/2x3-2531-1-D/3/64/2.10/2700/EXS/1/015023 | 11507 | 3 | 2 | 2531 | Axial | 99426 | 99192 | 270.99 | 31233 | 1275 | VT03007U.1 | 1945 | 2025-04-01 | D | 51.86 | 83.5 | 2025-09-23 | FlatCompact-BCD_2x3 | 2784 | 1696 | 885 |  |  | 287.2 | 35 | 35 | 450 | EC motor | 5060 | 1 | no | no | C | D | Epoxy coated aluminum | 2025-01-02 | 6 | 3 | yes | piece | 1
GCHC PD 050.2/22-40 | GCHC PD | 050.2/22-40 | 4236460 | finoox | GCHC 050.2D/2x2-2516-1-D/6/80/2.10/2400/AXS/1/015023 | 12868 | 2 | 2 | 2516 | Axial | 103706 | 104318 | 602.19 | 18235 | 820 | VT03011U.1 | 0.526 | 0.68 | A | 39.66 | 71.33 | 50.5 | FlatCompact-BCD_2x2 | 2484 | 2096 | 936 |  |  | 381.6 | 35 | 35 | 500 | EC motor | 5060 | 1 | no | no | D | D | Aluminum | 2025-01-02 | 8 | 6 | yes | piece | 1
GCHC PD 045.2/14-41 | GCHC PD | 045.2/14-41 | 4239471 | finoox | GCHC 045.2C/1x4-2525-1-D/6/32/2.10/3600/EXS/1/015023 | 10012 | 4 | 1 | 2525 | Axial | 66476 | 66757 | 361.32 | 12088 | 825 | VT03007U.1 | 0.393 | 0.47 | B | 40.82 | 72.47 | 2025-05-29 | FlatCompact-BCD_1x4 | 3684 | 888 | 885 |  |  | 261.1 | 35 | 35 | 450 | EC motor | 5060 | 1 | no | no | C | D | Epoxy coated aluminum | 2025-01-02 | 6 | 6 | yes | piece | 1
GCHC PD 050.2/21-54 | GCHC PD | 050.2/21-54 | 4236275 | finoox | GCHC 050.2D/2x1-2561-2-D/3/80/2.10/1200/EXS/1/015023 | 7084 | 1 | 2 | 2561 | Axial | 58308 | 58314 | 150.55 | 17727 | 1505 | VT03013U.1 | 1418 | 1938-01-01 | D | 53.59 | 85.11 | 14 | FlatCompact-BCD_2x1 | 1284 | 2096 | 957 |  |  | 173.1 | 28 | 28 | 500 | EC motor | 5060 | 2 | no | no | D | D | Epoxy coated aluminum | 2025-01-02 | 10 | 3 | yes | piece | 1
GCHC PD 050.2/22-56 | GCHC PD | 050.2/22-56 | 4236515 | finoox | GCHC 050.2D/2x2-2561-2-D/3/80/2.10/2400/EXS/1/015023 | 12717 | 2 | 2 | 2561 | Axial | 114.6 | 114459 | 301.1 | 35454 | 1505 | VT03013U.1 | 2835 | 1938-01-01 | D | 56.45 | 88.12 | 2025-04-28 | FlatCompact-BCD_2x2 | 2484 | 2096 | 957 |  |  | 312.9 | 42 | 42 | 500 | EC motor | 5060 | 2 | no | no | D | D | Epoxy coated aluminum | 2025-01-02 | 6 | 3 | yes | piece | 1
GCHC PD 040.2/13-46 | GCHC PD | 040.2/13-46 | 4234150 | finoox | GCHC 040.2B/1x3-1734-W-D/3/24/2.10/2160/EXS/1/015023 | 3248 | 3 | 1 | 1734 | Axial | 32643 | 32703 | 81.3 | 10239 | 1310 | VT0605 | 0.588 | 0.85 | D | 46.39 | 77.81 | 2025-08-06 | FlatCompact-BCD_1x3 | 2244 | 668 | 826 |  |  | 110.4 | 22 | 22 | 400 | AC motor | 50 | W | no | no | B | D | Epoxy coated aluminum | 2025-01-02 | 6 | 3 | yes | piece | 1
GCHC PD 040.2/11-42 | GCHC PD | 040.2/11-42 | 4234120 | finoox | GCHC 040.2B/1x1-1735-X-D/3/24/2.10/720/AXS/1/015023 | 1590 | 1 | 1 | 1735 | Axial | 1984-11-01 | 11935 | 2025-01-27 | 3780 | 1450 | VT0605 | 0.264 | 2025-01-01 | D | 41.82 | 73.04 | 2025-04-02 | FlatCompact-BCD_1x1 | 804 | 668 | 826 |  |  | 45.5 | 16 | 16 | 400 | AC motor | 60 | X | no | no | B | D | Aluminum | 2025-01-02 | 8 | 3 | yes | piece | 1
GCHC PD 063.2/21-29 | GCHC PD | 063.2/21-29 | 4236781 | finoox | GCHC 063.2C/2x1-2358-D-D/4/64/2.10/900/AXS/1/015023 | 5617 | 1 | 2 | 2358 | Axial | 31309 | 31454 | 120.44 | 6911 | 430 | VT01442 | 0.241 | 0.32 | B | 28.97 | 60.39 | 2025-07-10 | FlatCompact-BCD_2x1 | 984 | 1696 | 948 |  |  | 136.5 | 22 | 22 | 630 | AC motor | 50 | D | no | no | C | D | Aluminum | 2025-01-02 | 12 | 4 | yes | piece | 1
GCHC PD 063.2/22-46 | GCHC PD | 063.2/22-46 | 4237041 | finoox | GCHC 063.2C/2x2-2413-2-D/4/64/2.10/1800/AXS/1/015023 | 13077 | 2 | 2 | 2413 | Axial | 119931 | 120332 | 240.88 | 35488 | 1000 | VT03144U.1 | 2727 | 2025-01-01 | D | 46.23 | 77.78 | 2025-08-22 | FlatCompact-BCD_2x2 | 1884 | 1696 | 973 |  |  | 249.1 | 42 | 42 | 630 | EC motor | 5060 | 2 | no | no | C | D | Aluminum | 2025-01-02 | 6 | 4 | yes | piece | 1
GCHC PD 050.2/12-35 | GCHC PD | 050.2/12-35 | 4239859 | finoox | GCHC 050.2C/1x2-2390-K-D/3/32/2.10/1800/EXS/1/015023 | 3438 | 2 | 1 | 2390 | Axial | 30555 | 30515 | 90.33 | 8700 | 760 | VT01437 | 0.347 | 0.35 | C | 34.76 | 66.19 | 2025-06-07 | FlatCompact-BCD_1x2 | 1884 | 888 | 946 |  |  | 120.7 | 22 | 22 | 500 | AC motor | 60 | K | no | no | C | D | Epoxy coated aluminum | 2025-01-02 | 8 | 3 | yes | piece | 1
GCHC PD 050.2/14-51 | GCHC PD | 050.2/14-51 | 4240261 | finoox | GCHC 050.2C/1x4-2347-D-D/3/32/2.10/3600/EXS/1/015023 | 6513 | 4 | 1 | 2347 | Axial | 83943 | 83409 | 180.66 | 31275 | 1390 | VT03150U | 2704 | 1941-01-01 | E | 51.13 | 82.79 | 2025-05-15 | FlatCompact-BCD_1x4 | 3684 | 888 | 919 |  |  | 233.2 | 35 | 35 | 500 | AC motor | 50 | D | no | no | C | D | Epoxy coated aluminum | 2025-01-02 | 4 | 3 | yes | piece | 1
GCHC PD 050.2/11-42 | GCHC PD | 050.2/11-42 | 4240501 | finoox | GCHC 050.2D/1x1-2348-S-D/4/40/2.10/1200/AXS/1/015023 | 2743 | 1 | 1 | 2348 | Axial | 31782 | 31877 | 100.37 | 7414 | 1180 | VT03150U | 0.507 | 0.9 | D | 42.42 | 73.79 | 2025-06-08 | FlatCompact-BCD_1x1 | 1284 | 1088 | 919 |  |  | 102.7 | 22 | 22 | 500 | AC motor | 50 | S | no | no | D | D | Aluminum | 2025-01-02 | 10 | 4 | yes | piece | 1
GCHC PD 063.2/12-30 | GCHC PD | 063.2/12-30 | 4242312 | finoox | GCHC 063.2D/1x2-2398-I-D/4/40/2.10/2400/EXS/1/015023 | 6528 | 2 | 1 | 2398 | Axial | 44685 | 44713 | 200.73 | 9579 | 460 | VT01442 | 0.269 | 0.32 | B | 29.55 | 61.09 | 2025-08-16 | FlatCompact-BCD_1x2 | 2484 | 1088 | 948 |  |  | 186.3 | 28 | 28 | 630 | AC motor | 60 | I | no | no | D | D | Epoxy coated aluminum | 2025-01-02 | 8 | 4 | yes | piece | 1
GCHC PD 050.2/22-59 | GCHC PD | 050.2/22-59 | 4235462 | finoox | GCHC 050.2C/2x2-2410-2-D/6/64/2.10/1800/AXS/1/015023 | 12470 | 2 | 2 | 2410 | Axial | 150349 | 150702 | 361.32 | 35332 | 1770 | VT03013U.1 | 5112 | 2025-01-02 | E | 58.81 | 90.35 | 32.4 | FlatCompact-BCD_2x2 | 1884 | 1696 | 957 |  |  | 283.2 | 42 | 42 | 500 | EC motor | 5060 | 2 | no | no | C | D | Aluminum | 2025-01-02 | 8 | 6 | yes | piece | 1
GCHC PD 050.2/21-50 | GCHC PD | 050.2/21-50 | 4235315 | finoox | GCHC 050.2C/2x1-2559-2-D/4/64/2.10/900/AXS/1/015023 | 6388 | 1 | 2 | 2559 | Axial | 51.81 | 52191 | 120.44 | 14032 | 1330 | VT03013U.1 | 1062 | 2025-08-01 | D | 49.75 | 81.17 | 2025-04-11 | FlatCompact-BCD_2x1 | 984 | 1696 | 957 |  |  | 138.4 | 28 | 28 | 500 | EC motor | 5060 | 2 | no | no | C | D | Aluminum | 2025-01-02 | 8 | 4 | yes | piece | 1
GCHC PD 063.2/14-38 | GCHC PD | 063.2/14-38 | 4241971 | finoox | GCHC 063.2C/1x4-2553-2-D/3/32/2.10/3600/EXS/1/015023 | 11695 | 4 | 1 | 2553 | Axial | 75985 | 75903 | 180.66 | 25685 | 700 | VT03144U.1 | 0.943 | 0.52 | C | 38.35 | 70.02 | 2025-05-15 | FlatCompact-BCD_1x4 | 3684 | 888 | 973 |  |  | 236.2 | 35 | 35 | 630 | EC motor | 5060 | 2 | no | no | C | D | Epoxy coated aluminum | 2025-01-02 | 4 | 3 | yes | piece | 1
GCHC PD 063.2/13-37 | GCHC PD | 063.2/13-37 | 4242709 | finoox | GCHC 063.2D/1x3-2553-2-D/6/40/2.10/3600/EXS/1/015023 | 13518 | 3 | 1 | 2553 | Axial | 103854 | 104123 | 451.65 | 20376 | 700 | VT03144U.1 | 0.68 | 0.52 | B | 37.44 | 69.14 | 36.9 | FlatCompact-BCD_1x3 | 3684 | 1088 | 973 |  |  | 313.3 | 35 | 35 | 630 | EC motor | 5060 | 2 | no | no | D | D | Epoxy coated aluminum | 2025-01-02 | 6 | 6 | yes | piece | 1
GCHC PD 063.2/13-66 | GCHC PD | 063.2/13-66 | 4241758 | finoox | GCHC 063.2C/1x3-2552-2-D/3/32/2.10/2700/AXS/1/015023 | 11258 | 3 | 1 | 2552 | Axial | 92025 | 91431 | 135.49 | 42629 | 1435 | VT03143U.1 | 8729 | 2025-03-04 | E | 66.15 | 97.7 | 2025-01-12 | FlatCompact-BCD_1x3 | 2784 | 888 | 961 |  |  | 237.2 | 35 | 35 | 630 | EC motor | 5060 | 2 | no | no | C | D | Aluminum | 2025-01-02 | 4 | 3 | yes | piece | 1
GCHC PD 063.2/12-38 | GCHC PD | 063.2/12-38 | 4241531 | finoox | GCHC 063.2C/1x2-2511-1-D/6/32/2.10/1800/EXS/1/015023 | 7359 | 2 | 1 | 2511 | Axial | 48364 | 48694 | 180.66 | 9614 | 730 | VT03145U.1 | 0.429 | 1 | C | 38.37 | 69.8 | 2025-01-15 | FlatCompact-BCD_1x2 | 1884 | 888 | 965 |  |  | 147.3 | 28 | 28 | 630 | EC motor | 5060 | 1 | no | no | C | D | Epoxy coated aluminum | 2025-01-02 | 8 | 6 | yes | piece | 1
GCHC PD 063.2/12-34 | GCHC PD | 063.2/12-34 | 4242419 | finoox | GCHC 063.2D/1x2-2511-1-D/3/40/2.10/2400/EXS/1/015023 | 7037 | 2 | 1 | 2511 | Axial | 49819 | 49.76 | 150.55 | 13950 | 730 | VT03145U.1 | 0.35 | 1 | B | 34.09 | 65.63 | 2025-09-12 | FlatCompact-BCD_1x2 | 2484 | 1088 | 965 |  |  | 165 | 28 | 28 | 630 | EC motor | 5060 | 1 | no | no | D | D | Epoxy coated aluminum | 2025-01-02 | 6 | 3 | yes | piece | 1
GCHC PD 050.2/24-42 | GCHC PD | 050.2/24-42 | 4235981 | finoox | GCHC 050.2C/2x4-2516-1-D/4/64/2.10/3600/AXS/1/015023 | 17465 | 4 | 2 | 2516 | Axial | 147775 | 147977 | 481.75 | 34027 | 820 | VT03011U.1 | 2025-01-01 | 0.68 | B | 42.07 | 73.89 | 41.4 | FlatCompact-BCD_2x4 | 3684 | 1696 | 1136 |  |  | 424.4 | 42 | 42 | 500 | EC motor | 5060 | 1 | no | no | C | D | Aluminum | 2025-01-02 | 4 | 4 | yes | piece | 1
GCHC PD 050.2/13-56 | GCHC PD | 050.2/13-56 | 4241171 | finoox | GCHC 050.2D/1x3-2562-2-D/6/40/2.10/3600/EXS/1/015023 | 12554 | 3 | 1 | 2562 | Axial | 132344 | 132924 | 451.65 | 26983 | 1595 | VT03013U.1 | 2616 | 1965-01-01 | D | 55.74 | 87.43 | 39.2 | FlatCompact-BCD_1x3 | 3684 | 1088 | 957 |  |  | 316.1 | 42 | 42 | 500 | EC motor | 5060 | 2 | no | no | D | D | Epoxy coated aluminum | 2025-01-02 | 4 | 6 | yes | piece | 1
GCHC PD 063.2/13-31 | GCHC PD | 063.2/13-31 | 4242643 | finoox | GCHC 063.2D/1x3-2507-1-D/6/40/2.10/3600/EXS/1/015023 | 12666 | 3 | 1 | 2507 | Axial | 80999 | 81352 | 451.65 | 14630 | 580 | VT03145U.1 | 0.3 | 0.55 | A+ | 30.86 | 62.56 | 36.9 | FlatCompact-BCD_1x3 | 3684 | 1088 | 965 |  |  | 300.7 | 35 | 35 | 630 | EC motor | 5060 | 1 | no | no | D | D | Epoxy coated aluminum | 2025-01-02 | 6 | 6 | yes | piece | 1
GCHC PD 050.2/12-41 | GCHC PD | 050.2/12-41 | 4234582 | finoox | GCHC 050.2B/1x2-2519-1-D/3/24/2.10/1440/EXS/1/015023 | 3864 | 2 | 1 | 2519 | Axial | 25969 | 25936 | 54.2 | 9171 | 1010 | VT03011U.1 | 0.524 | 2015-01-01 | D | 41.15 | 72.5 | 2025-06-04 | FlatCompact-BCD_1x2 | 1524 | 668 | 936 |  |  | 82.5 | 18 | 18 | 500 | EC motor | 5060 | 1 | no | no | B | D | Epoxy coated aluminum | 2025-01-02 | 8 | 3 | yes | piece | 1
GCHC PD 063.2/12-41 | GCHC PD | 063.2/12-41 | 4241576 | finoox | GCHC 063.2C/1x2-2556-2-D/6/32/2.10/1800/AXS/1/015023 | 7559 | 2 | 1 | 2556 | Axial | 62232 | 62496 | 180.66 | 13240 | 850 | VT03144U.1 | 0.904 | 0.77 | D | 41.42 | 72.86 | 2025-01-15 | FlatCompact-BCD_1x2 | 1884 | 888 | 973 |  |  | 155.7 | 28 | 28 | 630 | EC motor | 5060 | 2 | no | no | C | D | Aluminum | 2025-01-02 | 8 | 6 | yes | piece | 1
GCHC PD 063.2/12-18 | GCHC PD | 063.2/12-18 | 4241461 | finoox | GCHC 063.2C/1x2-2500-1-D/4/32/2.10/1800/AXS/1/015023 | 6157 | 2 | 1 | 2500 | Axial | 21902 | 21973 | 120.44 | 4298 | 310 | VT03145U.1 | 0.051 | 0.13 | A+ | 18.48 | 49.91 | 2025-08-09 | FlatCompact-BCD_1x2 | 1884 | 888 | 965 |  |  | 128.7 | 18 | 18 | 630 | EC motor | 5060 | 1 | no | no | C | D | Aluminum | 2025-01-02 | 8 | 4 | yes | piece | 1
GCHC PD 063.2/11-23 | GCHC PD | 063.2/11-23 | 4242137 | finoox | GCHC 063.2D/1x1-2505-1-D/3/40/2.10/1200/EXS/1/015023 | 4140 | 1 | 1 | 2505 | Axial | 19146 | 19152 | 75.27 | 4708 | 500 | VT03145U.1 | 0.064 | 0.39 | A+ | 22.94 | 54.32 | 2025-03-06 | FlatCompact-BCD_1x1 | 1284 | 1088 | 965 |  |  | 91 | 16 | 16 | 630 | EC motor | 5060 | 1 | no | no | D | D | Epoxy coated aluminum | 2025-01-02 | 10 | 3 | yes | piece | 1
GCHC PD 080.2/11-56 | GCHC PD | 080.2/11-56 | 4242994 | finoox | GCHC 080.2D/1x1-2659-L-D/3/40/2.10/1200/AXS/1/015023 | 3957 | 1 | 1 | 2659 | Axial | 44543 | 44688 | 75.27 | 17265 | 1070 | VT01384U | 1799 | 2025-03-03 | E | 56.05 | 87.44 | 2025-01-07 | FlatCompact-BCD_1x1 | 1284 | 1088 | 991 |  |  | 112.8 | 28 | 28 | 800 | AC motor | 60 | L | no | no | D | D | Aluminum | 2025-01-02 | 8 | 3 | yes | piece | 1
GCHC PD 080.3/23-55 | GCHC PD | 080.3/23-55 | 6199360 | finoox | GCHC 080.3D/2x3-3485-I-D/3/80/2.10/3600/AXS/1/015023 | 20917 | 3 | 2 | 3485 | Axial | 242642 | 240899 | 451.65 | 100908 | 900 | VT01526 | 13726 | 2025-09-03 | E | 54.78 | 86.66 | 46.5 | FlatCompact-BCD_2x3 | 3684 | 2096 | 1161 |  |  | 598.2 | 64 | 64 | 800 | AC motor | 60 | I | no | no | D | D | Aluminum | 2025-01-02 | 4 | 3 | yes | piece | 1
GCHC PD 050.2/12-27 | GCHC PD | 050.2/12-27 | 4234495 | finoox | GCHC 050.2B/1x2-2337-S-D/4/24/2.10/1440/AXS/1/015023 | 2897 | 2 | 1 | 2337 | Axial | 19556 | 19618 | 72.26 | 4286 | 510 | VT01437 | 0.166 | 0.16 | B | 26.58 | 57.93 | 2025-09-05 | FlatCompact-BCD_1x2 | 1524 | 668 | 946 |  |  | 93.1 | 16 | 16 | 500 | AC motor | 50 | S | no | no | B | D | Aluminum | 2025-01-02 | 8 | 4 | yes | piece | 1
GCHC PD 063.2/13-30 | GCHC PD | 063.2/13-30 | 4242513 | finoox | GCHC 063.2D/1x3-2358-D-D/4/40/2.10/3600/AXS/1/015023 | 8350 | 3 | 1 | 2358 | Axial | 61795 | 61816 | 301.1 | 12910 | 430 | VT01442 | 0.343 | 0.32 | A | 29.68 | 61.37 | 2025-04-24 | FlatCompact-BCD_1x3 | 3684 | 1088 | 948 |  |  | 266.6 | 28 | 28 | 630 | AC motor | 50 | D | no | no | D | D | Aluminum | 2025-01-02 | 6 | 4 | yes | piece | 1
GCHC PD 063.2/23-41 | GCHC PD | 063.2/23-41 | 4237252 | finoox | GCHC 063.2C/2x3-2414-1-D/3/64/2.10/2700/AXS/1/015023 | 15704 | 3 | 2 | 2414 | Axial | 120304 | 120487 | 270.99 | 37209 | 770 | VT03145U.1 | 1376 | 2015-01-01 | C | 40.66 | 72.33 | 2025-01-25 | FlatCompact-BCD_2x3 | 2784 | 1696 | 965 |  |  | 304.7 | 42 | 42 | 630 | EC motor | 5060 | 1 | no | no | C | D | Aluminum | 2025-01-02 | 4 | 3 | yes | piece | 1
GCHC PD 050.2/12-54 | GCHC PD | 050.2/12-54 | 4234547 | finoox | GCHC 050.2B/1x2-2420-2-D/4/24/2.10/1440/EXS/1/015023 | 5087 | 2 | 1 | 2420 | Axial | 40503 | 40527 | 72.26 | 14513 | 1600 | VT03013U.1 | 2033 | 1965-01-01 | E | 54 | 85.35 | 2025-01-06 | FlatCompact-BCD_1x2 | 1524 | 668 | 957 |  |  | 98 | 22 | 22 | 500 | EC motor | 5060 | 2 | no | no | B | D | Epoxy coated aluminum | 2025-01-02 | 8 | 4 | yes | piece | 1
GCHC PD 063.2/22-65 | GCHC PD | 063.2/22-65 | 4238042 | finoox | GCHC 063.2D/2x2-2551-2-D/4/80/2.10/2400/EXS/1/015023 | 19902 | 2 | 2 | 2551 | Axial | 187924 | 187643 | 401.46 | 61481 | 1360 | VT03143U.1 | 9383 | 4 | E | 64.81 | 96.49 | 39.4 | FlatCompact-BCD_2x2 | 2484 | 2096 | 961 |  |  | 422.4 | 54 | 54 | 630 | EC motor | 5060 | 2 | no | no | D | D | Epoxy coated aluminum | 2025-01-02 | 6 | 4 | yes | piece | 1
GCHC PD 063.2/21-34 | GCHC PD | 063.2/21-34 | 4236906 | finoox | GCHC 063.2C/2x1-2510-1-D/3/64/2.10/900/AXS/1/015023 | 6460 | 1 | 2 | 2510 | Axial | 36946 | 37153 | 90.33 | 11081 | 695 | VT03145U.1 | 0.341 | 0.9 | C | 33.94 | 65.36 | 2025-03-08 | FlatCompact-BCD_2x1 | 984 | 1696 | 965 |  |  | 121.1 | 22 | 22 | 630 | EC motor | 5060 | 1 | no | no | C | D | Aluminum | 2025-01-02 | 8 | 3 | yes | piece | 1
GCHC PD 045.2/21-33 | GCHC PD | 045.2/21-33 | 4234780 | finoox | GCHC 045.2C/2x1-2523-1-D/4/64/2.10/900/EXS/1/015023 | 5077 | 1 | 2 | 2523 | Axial | 24.94 | 2025-08-25 | 120.44 | 5253 | 675 | VT03007U.1 | 0.116 | 0.3 | A | 33.45 | 64.85 | 2025-04-10 | FlatCompact-BCD_2x1 | 984 | 1696 | 885 |  |  | 123.5 | 18 | 18 | 450 | EC motor | 5060 | 1 | no | no | C | D | Epoxy coated aluminum | 2025-01-02 | 12 | 4 | yes | piece | 1
GCHC PD 050.2/23-41 | GCHC PD | 050.2/23-41 | 4235748 | finoox | GCHC 050.2C/2x3-2516-1-D/4/64/2.10/2700/EXS/1/015023 | 14184 | 3 | 2 | 2516 | Axial | 107001 | 106834 | 361.32 | 25520 | 820 | VT03011U.1 | 0.825 | 0.68 | B | 40.99 | 72.64 | 32.1 | FlatCompact-BCD_2x3 | 2784 | 1696 | 936 |  |  | 325.3 | 42 | 42 | 500 | EC motor | 5060 | 1 | no | no | C | D | Epoxy coated aluminum | 2025-01-02 | 6 | 4 | yes | piece | 1
GCHC PD 045.2/12-39 | GCHC PD | 045.2/12-39 | 4234250 | finoox | GCHC 045.2B/1x2-2525-1-D/3/24/2.10/1440/EXS/1/015023 | 3920 | 2 | 1 | 2525 | Axial | 19651 | 19658 | 54.2 | 5678 | 825 | VT03007U.1 | 0.197 | 0.47 | C | 38.61 | 69.94 | 2025-05-04 | FlatCompact-BCD_1x2 | 1524 | 668 | 885 |  |  | 79.1 | 16 | 16 | 450 | EC motor | 5060 | 1 | no | no | B | D | Epoxy coated aluminum | 2025-01-02 | 8 | 3 | yes | piece | 1
GCHC PD 063.2/11-37 | GCHC PD | 063.2/11-37 | 4242228 | finoox | GCHC 063.2D/1x1-2555-2-D/4/40/2.10/1200/EXS/1/015023 | 4843 | 1 | 1 | 2555 | Axial | 33607 | 33692 | 100.37 | 8313 | 800 | VT03144U.1 | 0.314 | 0.69 | C | 36.96 | 68.34 | 2025-06-08 | FlatCompact-BCD_1x1 | 1284 | 1088 | 973 |  |  | 103.2 | 22 | 22 | 630 | EC motor | 5060 | 2 | no | no | D | D | Epoxy coated aluminum | 2025-01-02 | 10 | 4 | yes | piece | 1
GCHC PD 050.2/11-51 | GCHC PD | 050.2/11-51 | 4239744 | finoox | GCHC 050.2C/1x1-2562-2-D/4/32/2.10/900/EXS/1/015023 | 3368 | 1 | 1 | 2562 | Axial | 28252 | 28445 | 60.22 | 8480 | 1595 | VT03013U.1 | 0.907 | 1965-01-01 | E | 50.84 | 82.15 | 2025-04-05 | FlatCompact-BCD_1x1 | 984 | 888 | 957 |  |  | 76.9 | 22 | 22 | 500 | EC motor | 5060 | 2 | no | no | C | D | Epoxy coated aluminum | 2025-01-02 | 8 | 4 | yes | piece | 1
GCHC PD 063.2/12-56 | GCHC PD | 063.2/12-56 | 4242422 | finoox | GCHC 063.2D/1x2-2547-2-D/3/40/2.10/2400/AXS/1/015023 | 8898 | 2 | 1 | 2547 | Axial | 70246 | 69851 | 150.55 | 24506 | 1055 | VT03143U.1 | 2188 | 2025-01-02 | E | 56.29 | 87.83 | 2025-05-13 | FlatCompact-BCD_1x2 | 2484 | 1088 | 961 |  |  | 210.1 | 35 | 35 | 630 | EC motor | 5060 | 2 | no | no | D | D | Aluminum | 2025-01-02 | 6 | 3 | yes | piece | 1
GCHC PD 063.2/14-20 | GCHC PD | 063.2/14-20 | 4241872 | finoox | GCHC 063.2C/1x4-2500-1-D/3/32/2.10/3600/AXS/1/015023 | 10061 | 4 | 1 | 2500 | Axial | 38526 | 39171 | 180.66 | 9269 | 310 | VT03145U.1 | 0.1 | 0.13 | A+ | 19.97 | 51.64 | 2025-06-14 | FlatCompact-BCD_1x4 | 3684 | 888 | 965 |  |  | 218.2 | 22 | 22 | 630 | EC motor | 5060 | 1 | no | no | C | D | Aluminum | 2025-01-02 | 6 | 3 | yes | piece | 1
GCHC PD 040.2/12-45 | GCHC PD | 040.2/12-45 | 4243624 | finoox | GCHC 040.2A/1x2-1734-W-D/2/20/2.10/1200/AXS/2/015023 | 1444 | 2 | 1 | 1734 | Axial | 13965 | 13982 | 2025-09-25 | 6484 | 1310 | VT0605 | 0.402 | 0.85 | E | 44.83 | 76.05 | 2025-01-02 | FlatCompact-A_1x2 | 1284 | 567 | 588 |  |  | 32.1 | 16 | 16 | 400 | AC motor | 50 | W | no | no | A | D | Aluminum | 2025-01-02 | 8 | 2 | yes | piece | 1
GCHC PD 080.2/13-56 | GCHC PD | 080.2/13-56 | 4243295 | finoox | GCHC 080.2D/1x3-1656-2-D/4/40/2.10/3600/AXS/1/015023 | 13977 | 3 | 1 | 1656 | Axial | 157214 | 155.93 | 301.1 | 53607 | 1000 | VT03059U.2 | 6468 | 2025-02-03 | E | 56.23 | 87.94 | 2025-07-27 | FlatCompact-BCD_1x3 | 3684 | 1088 | 1000 |  |  | 313.8 | 54 | 54 | 800 | EC motor | 5060 | 2 | no | no | D | D | Aluminum | 2025-01-02 | 4 | 4 | yes | piece | 1
GCHC PD 050.2/23-38 | GCHC PD | 050.2/23-38 | 4236556 | finoox | GCHC 050.2D/2x3-2336-D-D/6/80/2.10/3600/AXS/1/015023 | 15972 | 3 | 2 | 2336 | Axial | 134782 | 135629 | 903.29 | 23153 | 660 | VT01437 | 0.741 | 0.33 | B | 37.82 | 69.7 | 75.1 | FlatCompact-BCD_2x3 | 3684 | 2096 | 1146 |  |  | 572.2 | 42 | 42 | 500 | AC motor | 50 | D | no | no | D | D | Aluminum | 2025-01-02 | 6 | 6 | yes | piece | 1
GCHC PD 050.2/11-35 | GCHC PD | 050.2/11-35 | 4239527 | finoox | GCHC 050.2C/1x1-2332-D-D/4/32/2.10/900/AXS/1/015023 | 2273 | 1 | 1 | 2332 | Axial | 20199 | 20318 | 60.22 | 4901 | 850 | VT01435 | 0.264 | 0.74 | C | 34.94 | 66.25 | 2025-02-05 | FlatCompact-BCD_1x1 | 984 | 888 | 946 |  |  | 76.8 | 18 | 18 | 500 | AC motor | 50 | D | no | no | C | D | Aluminum | 2025-01-02 | 8 | 4 | yes | piece | 1
GCHC PD 050.2/11-25 | GCHC PD | 050.2/11-25 | 4240491 | finoox | GCHC 050.2D/1x1-2337-S-D/3/40/2.10/1200/EXS/1/015023 | 2563 | 1 | 1 | 2337 | Axial | 14711 | 14752 | 75.27 | 3314 | 510 | VT01437 | 0.077 | 0.16 | A | 24.93 | 56.31 | 2025-03-06 | FlatCompact-BCD_1x1 | 1284 | 1088 | 946 |  |  | 92.5 | 16 | 16 | 500 | AC motor | 50 | S | no | no | D | D | Epoxy coated aluminum | 2025-01-02 | 10 | 3 | yes | piece | 1
GCHC PD 063.2/12-29 | GCHC PD | 063.2/12-29 | 4241395 | finoox | GCHC 063.2C/1x2-2358-D-D/4/32/2.10/1800/AXS/1/015023 | 5027 | 2 | 1 | 2358 | Axial | 31743 | 31811 | 120.44 | 6911 | 430 | VT01442 | 0.241 | 0.32 | B | 28.96 | 60.39 | 10 | FlatCompact-BCD_1x2 | 1884 | 888 | 948 |  |  | 136 | 22 | 22 | 630 | AC motor | 50 | D | no | no | C | D | Aluminum | 2025-01-02 | 8 | 4 | yes | piece | 1
GCHC PD 050.2/23-52 | GCHC PD | 050.2/23-52 | 4235629 | finoox | GCHC 050.2C/2x3-2349-I-D/4/64/2.10/2700/EXS/1/015023 | 11029 | 3 | 2 | 2349 | Axial | 169848 | 170246 | 361.32 | 50506 | 1590 | VT03150U | 5327 | 2025-07-01 | E | 52.36 | 84.01 | 34.7 | FlatCompact-BCD_2x3 | 2784 | 1696 | 919 |  |  | 358.1 | 54 | 54 | 500 | AC motor | 60 | I | no | no | C | D | Epoxy coated aluminum | 2025-01-02 | 4 | 4 | yes | piece | 1
GCHC PD 080.2/13-37 | GCHC PD | 080.2/13-37 | 4243366 | finoox | GCHC 080.2D/1x3-2485-1-D/3/40/2.10/3600/AXS/1/015023 | 10540 | 3 | 1 | 2485 | Axial | 90174 | 90.14 | 225.82 | 27608 | 535 | VT03061U.1 | 0.868 | 1935-01-01 | C | 36.65 | 68.35 | 2025-03-19 | FlatCompact-BCD_1x3 | 3684 | 1088 | 958 |  |  | 254.1 | 35 | 35 | 800 | EC motor | 5060 | 1 | no | no | D | D | Aluminum | 2025-01-02 | 4 | 3 | yes | piece | 1
GCHC PD 063.2/11-30 | GCHC PD | 063.2/11-30 | 4242168 | finoox | GCHC 063.2D/1x1-2510-1-D/4/40/2.10/1200/EXS/1/015023 | 4560 | 1 | 1 | 2510 | Axial | 27946 | 28027 | 100.37 | 6377 | 695 | VT03145U.1 | 0.155 | 0.9 | A | 29.96 | 61.34 | 2025-06-08 | FlatCompact-BCD_1x1 | 1284 | 1088 | 965 |  |  | 99 | 22 | 22 | 630 | EC motor | 5060 | 1 | no | no | D | D | Epoxy coated aluminum | 2025-01-02 | 10 | 4 | yes | piece | 1
GCHC PD 063.2/11-34 | GCHC PD | 063.2/11-34 | 4242213 | finoox | GCHC 063.2D/1x1-2553-2-D/4/40/2.10/1200/AXS/1/015023 | 4630 | 1 | 1 | 2553 | Axial | 31257 | 31347 | 100.37 | 7240 | 700 | VT03144U.1 | 0.215 | 0.52 | B | 33.97 | 65.35 | 2025-06-08 | FlatCompact-BCD_1x1 | 1284 | 1088 | 973 |  |  | 103.2 | 22 | 22 | 630 | EC motor | 5060 | 2 | no | no | D | D | Aluminum | 2025-01-02 | 10 | 4 | yes | piece | 1
GCHC PD 063.2/23-48 | GCHC PD | 063.2/23-48 | 4237389 | finoox | GCHC 063.2C/2x3-2558-2-D/6/64/2.10/2700/EXS/1/015023 | 22066 | 3 | 2 | 2558 | Axial | 193984 | 194413 | 541.97 | 44832 | 950 | VT03144U.1 | 3745 | 1 | D | 48.17 | 79.84 | 48.8 | FlatCompact-BCD_2x3 | 2784 | 1696 | 973 |  |  | 414.2 | 54 | 54 | 630 | EC motor | 5060 | 2 | no | no | C | D | Epoxy coated aluminum | 2025-01-02 | 6 | 6 | yes | piece | 1
GCHC PD 045.2/13-48 | GCHC PD | 045.2/13-48 | 4239408 | finoox | GCHC 045.2C/1x3-2530-1-D/6/32/2.10/2700/AXS/1/015023 | 7371 | 3 | 1 | 2530 | Axial | 69942 | 70275 | 270.99 | 13446 | 1200 | VT03007U.1 | 0.839 | 2025-01-01 | C | 47.71 | 79.25 | 2025-06-22 | FlatCompact-BCD_1x3 | 2784 | 888 | 885 |  |  | 201.9 | 35 | 35 | 450 | EC motor | 5060 | 1 | no | no | C | D | Aluminum | 2025-01-02 | 6 | 6 | yes | piece | 1
GCHC PD 045.2/11-45 | GCHC PD | 045.2/11-45 | 4234212 | finoox | GCHC 045.2B/1x1-2531-1-D/3/24/2.10/720/AXS/1/015023 | 2272 | 1 | 1 | 2531 | Axial | 13222 | 13335 | 2025-01-27 | 4513 | 1275 | VT03007U.1 | 0.335 | 2025-04-01 | E | 44.91 | 76.15 | 2025-04-02 | FlatCompact-BCD_1x1 | 804 | 668 | 885 |  |  | 46.1 | 16 | 16 | 450 | EC motor | 5060 | 1 | no | no | B | D | Aluminum | 2025-01-02 | 8 | 3 | yes | piece | 1
GCHC PD 045.2/21-36 | GCHC PD | 045.2/21-36 | 4234782 | finoox | GCHC 045.2C/2x1-2524-1-D/3/64/2.10/900/AXS/1/015023 | 4495 | 1 | 2 | 2524 | Axial | 24293 | 24365 | 90.33 | 6036 | 750 | VT03007U.1 | 0.15 | 0.37 | B | 35.75 | 67.15 | 8 | FlatCompact-BCD_2x1 | 984 | 1696 | 885 |  |  | 114.8 | 18 | 18 | 450 | EC motor | 5060 | 1 | no | no | C | D | Aluminum | 2025-01-02 | 12 | 3 | yes | piece | 1
GCHC PD 063.2/12-39 | GCHC PD | 063.2/12-39 | 4242475 | finoox | GCHC 063.2D/1x2-2555-2-D/6/40/2.10/2400/EXS/1/015023 | 9635 | 2 | 1 | 2555 | Axial | 77645 | 77842 | 301.1 | 15626 | 800 | VT03144U.1 | 0.663 | 0.69 | B | 38.81 | 70.35 | 2025-04-25 | FlatCompact-BCD_1x2 | 2484 | 1088 | 973 |  |  | 217.7 | 35 | 35 | 630 | EC motor | 5060 | 2 | no | no | D | D | Epoxy coated aluminum | 2025-01-02 | 8 | 6 | yes | piece | 1
GCHC PD 063.2/12-41 | GCHC PD | 063.2/12-41 | 4242480 | finoox | GCHC 063.2D/1x2-2556-2-D/4/40/2.10/2400/EXS/1/015023 | 8296 | 2 | 1 | 2556 | Axial | 69028 | 69059 | 200.73 | 17703 | 850 | VT03144U.1 | 0.748 | 0.77 | C | 41.17 | 72.71 | 2025-04-17 | FlatCompact-BCD_1x2 | 2484 | 1088 | 973 |  |  | 188.5 | 35 | 35 | 630 | EC motor | 5060 | 2 | no | no | D | D | Epoxy coated aluminum | 2025-01-02 | 6 | 4 | yes | piece | 1
GCHC PD 050.2/13-55 | GCHC PD | 050.2/13-55 | 4234743 | finoox | GCHC 050.2B/1x3-2561-2-D/4/24/2.10/2160/EXS/1/015023 | 7766 | 3 | 1 | 2561 | Axial | 56209 | 56102 | 108.39 | 19555 | 1505 | VT03013U.1 | 2451 | 1938-01-01 | E | 55.03 | 86.48 | 2025-02-09 | FlatCompact-BCD_1x3 | 2244 | 668 | 957 |  |  | 140.9 | 28 | 28 | 500 | EC motor | 5060 | 2 | no | no | B | D | Epoxy coated aluminum | 2025-01-02 | 6 | 4 | yes | piece | 1
GCHC PD 050.2/11-28 | GCHC PD | 050.2/11-28 | 4239663 | finoox | GCHC 050.2C/1x1-2513-1-D/4/32/2.10/900/AXS/1/015023 | 2756 | 1 | 1 | 2513 | Axial | 14.78 | 14875 | 60.22 | 3233 | 630 | VT03011U.1 | 0.069 | 0.37 | A | 27.81 | 59.12 | 2025-01-05 | FlatCompact-BCD_1x1 | 984 | 888 | 936 |  |  | 71.7 | 16 | 16 | 500 | EC motor | 5060 | 1 | no | no | C | D | Aluminum | 2025-01-02 | 8 | 4 | yes | piece | 1
GCHC PD 050.2/23-48 | GCHC PD | 050.2/23-48 | 4236733 | finoox | GCHC 050.2D/2x3-2521-1-D/6/80/2.10/3600/EXS/1/015023 | 21329 | 3 | 2 | 2521 | Axial | 198.49 | 199006 | 903.29 | 38225 | 1135 | VT03011U.1 | 1998-01-01 | 1965-01-01 | C | 48.36 | 80.24 | 78.2 | FlatCompact-BCD_2x3 | 3684 | 2096 | 1136 |  |  | 563.9 | 54 | 54 | 500 | EC motor | 5060 | 1 | no | no | D | D | Epoxy coated aluminum | 2025-01-02 | 6 | 6 | yes | piece | 1
GCHC PD 045.2/23-48 | GCHC PD | 045.2/23-48 | 4234991 | finoox | GCHC 045.2C/2x3-2528-1-D/6/64/2.10/2700/EXS/1/015023 | 14465 | 3 | 2 | 2528 | Axial | 123498 | 124106 | 541.97 | 23373 | 1050 | VT03007U.1 | 1146 | 0.84 | C | 47.75 | 79.39 | 46.3 | FlatCompact-BCD_2x3 | 2784 | 1696 | 885 |  |  | 368.7 | 42 | 42 | 450 | EC motor | 5060 | 1 | no | no | C | D | Epoxy coated aluminum | 2025-01-02 | 6 | 6 | yes | piece | 1
GCHC PD 080.3/11-51 | GCHC PD | 080.3/11-51 | 6197288 | finoox | GCHC 080.3D/1x1-3561-2-D/3/40/2.10/1200/EXS/1/015023 | 5742 | 1 | 1 | 3561 | Axial | 42658 | 42764 | 75.27 | 17220 | 930 | VT01445U.3 | 1654 | 1975-02-01 | E | 51.02 | 82.41 | 2025-01-07 | FlatCompact-BCD_1x1 | 1284 | 1088 | 970 |  |  | 119.2 | 28 | 28 | 800 | EC motor | 5060 | 2 | no | no | D | D | Epoxy coated aluminum | 2025-01-02 | 8 | 3 | yes | piece | 1
GCHC PD 050.2/14-40 | GCHC PD | 050.2/14-40 | 4240281 | finoox | GCHC 050.2C/1x4-2354-W-D/4/32/2.10/3600/AXS/1/015023 | 6626 | 4 | 1 | 2354 | Axial | 77793 | 77912 | 240.88 | 18363 | 865 | VT03093U | 0.846 | 0.97 | C | 39.74 | 71.4 | 2025-02-20 | FlatCompact-BCD_1x4 | 3684 | 888 | 919 |  |  | 244.5 | 35 | 35 | 500 | AC motor | 50 | W | no | no | C | D | Aluminum | 2025-01-02 | 4 | 4 | yes | piece | 1
GCHC PD 050.2/13-35 | GCHC PD | 050.2/13-35 | 4240084 | finoox | GCHC 050.2C/1x3-2388-I-D/4/32/2.10/2700/EXS/1/015023 | 5642 | 3 | 1 | 2388 | Axial | 50826 | 50864 | 180.66 | 11834 | 710 | VT01437 | 0.481 | 0.34 | C | 34.91 | 66.46 | 15 | FlatCompact-BCD_1x3 | 2784 | 888 | 946 |  |  | 187.5 | 28 | 28 | 500 | AC motor | 60 | I | no | no | C | D | Epoxy coated aluminum | 2025-01-02 | 6 | 4 | yes | piece | 1
GCHC PD 050.2/11-43 | GCHC PD | 050.2/11-43 | 4239639 | finoox | GCHC 050.2C/1x1-2411-1-D/4/32/2.10/900/AXS/1/015023 | 2766 | 1 | 1 | 2411 | Axial | 25035 | 25216 | 60.22 | 6666 | 1260 | VT03011U.1 | 0.469 | 2025-02-02 | D | 43 | 74.3 | 2025-02-05 | FlatCompact-BCD_1x1 | 984 | 888 | 936 |  |  | 71.8 | 18 | 18 | 500 | EC motor | 5060 | 1 | no | no | C | D | Aluminum | 2025-01-02 | 8 | 4 | yes | piece | 1
GCHC PD 050.2/22-24 | GCHC PD | 050.2/22-24 | 4235442 | finoox | GCHC 050.2C/2x2-2389-J-D/3/64/2.10/1800/AXS/1/015023 | 6126 | 2 | 2 | 2389 | Axial | 42961 | 42985 | 180.66 | 10036 | 450 | VT01437 | 0.328 | 0.17 | B | 23.99 | 55.52 | 2025-09-15 | FlatCompact-BCD_2x2 | 1884 | 1696 | 946 |  |  | 218.1 | 28 | 28 | 500 | AC motor | 60 | J | no | no | C | D | Aluminum | 2025-01-02 | 8 | 3 | yes | piece | 1
GCHC PD 050.2/11-51 | GCHC PD | 050.2/11-51 | 4240593 | finoox | GCHC 050.2D/1x1-2420-2-D/3/40/2.10/1200/EXS/1/015023 | 3568 | 1 | 1 | 2420 | Axial | 31031 | 31026 | 75.27 | 9851 | 1600 | VT03013U.1 | 0.864 | 1965-01-01 | E | 51.49 | 82.87 | 2025-06-06 | FlatCompact-BCD_1x1 | 1284 | 1088 | 957 |  |  | 95.5 | 22 | 22 | 500 | EC motor | 5060 | 2 | no | no | D | D | Epoxy coated aluminum | 2025-01-02 | 10 | 3 | yes | piece | 1
GCHC PD 050.2/21-49 | GCHC PD | 050.2/21-49 | 4236091 | finoox | GCHC 050.2D/2x1-2347-D-D/6/80/2.10/1200/EXS/1/015023 | 6820 | 1 | 2 | 2347 | Axial | 81251 | 81702 | 301.1 | 16187 | 1390 | VT03150U | 1325 | 1941-01-01 | D | 48.6 | 80.11 | 2025-04-27 | FlatCompact-BCD_2x1 | 1284 | 2096 | 919 |  |  | 220.1 | 35 | 35 | 500 | AC motor | 50 | D | no | no | D | D | Epoxy coated aluminum | 2025-01-02 | 10 | 6 | yes | piece | 1
GCHC PD 080.2/23-36 | GCHC PD | 080.2/23-36 | 4238944 | finoox | GCHC 080.2D/2x3-2482-1-D/4/80/2.10/3600/EXS/1/015023 | 26957 | 3 | 2 | 2482 | Axial | 179448 | 179436 | 602.19 | 41944 | 440 | VT03061U.1 | 1032 | 0.75 | B | 36.31 | 68.19 | 54.8 | FlatCompact-BCD_2x3 | 3684 | 2096 | 1158 |  |  | 516.9 | 54 | 54 | 800 | EC motor | 5060 | 1 | no | no | D | D | Epoxy coated aluminum | 2025-01-02 | 4 | 4 | yes | piece | 1
GCHC PD 063.2/11-24 | GCHC PD | 063.2/11-24 | 4241282 | finoox | GCHC 063.2C/1x1-2504-1-D/4/32/2.10/900/EXS/1/015023 | 3960 | 1 | 1 | 2504 | Axial | 14901 | 14986 | 60.22 | 3341 | 460 | VT03145U.1 | 0.06 | 0.3 | A+ | 23.77 | 55.08 | 2025-01-05 | FlatCompact-BCD_1x1 | 984 | 888 | 965 |  |  | 72.6 | 16 | 16 | 630 | EC motor | 5060 | 1 | no | no | C | D | Epoxy coated aluminum | 2025-01-02 | 8 | 4 | yes | piece | 1
GCHC PD 050.2/13-40 | GCHC PD | 050.2/13-40 | 4241113 | finoox | GCHC 050.2D/1x3-2517-1-D/4/40/2.10/3600/AXS/1/015023 | 8501 | 3 | 1 | 2517 | Axial | 72.69 | 72906 | 301.1 | 15313 | 880 | VT03011U.1 | 0.471 | 0.84 | B | 40.37 | 72.05 | 2025-02-25 | FlatCompact-BCD_1x3 | 3684 | 1088 | 936 |  |  | 254.5 | 35 | 35 | 500 | EC motor | 5060 | 1 | no | no | D | D | Aluminum | 2025-01-02 | 4 | 4 | yes | piece | 1
GCHC PD 050.2/22-44 | GCHC PD | 050.2/22-44 | 4235531 | finoox | GCHC 050.2C/2x2-2519-1-D/6/64/2.10/1800/EXS/1/015023 | 10923 | 2 | 2 | 2519 | Axial | 98295 | 98785 | 361.32 | 19599 | 1010 | VT03011U.1 | 1024 | 2015-01-01 | C | 43.74 | 75.27 | 31.2 | FlatCompact-BCD_2x2 | 1884 | 1696 | 936 |  |  | 262.6 | 35 | 35 | 500 | EC motor | 5060 | 1 | no | no | C | D | Epoxy coated aluminum | 2025-01-02 | 8 | 6 | yes | piece | 1
GCHC PD 050.2/12-45 | GCHC PD | 050.2/12-45 | 4239956 | finoox | GCHC 050.2C/1x2-2522-1-D/4/32/2.10/1800/EXS/1/015023 | 4884 | 2 | 1 | 2522 | Axial | 46199 | 46207 | 120.44 | 12636 | 1200 | VT03011U.1 | 0.807 | 2025-09-01 | D | 44.76 | 76.19 | 2025-04-10 | FlatCompact-BCD_1x2 | 1884 | 888 | 936 |  |  | 125.2 | 28 | 28 | 500 | EC motor | 5060 | 1 | no | no | C | D | Epoxy coated aluminum | 2025-01-02 | 8 | 4 | yes | piece | 1
GCHC PD 063.2/23-28 | GCHC PD | 063.2/23-28 | 4237266 | finoox | GCHC 063.2C/2x3-2501-1-D/6/64/2.10/2700/AXS/1/015023 | 18753 | 3 | 2 | 2501 | Axial | 74655 | 75169 | 541.97 | 12670 | 345 | VT03145U.1 | 0.195 | 0.15 | A+ | 2025-11-28 | 59.77 | 45.1 | FlatCompact-BCD_2x3 | 2784 | 1696 | 965 |  |  | 381.8 | 35 | 35 | 630 | EC motor | 5060 | 1 | no | no | C | D | Aluminum | 2025-01-02 | 8 | 6 | yes | piece | 1
GCHC PD 080.2/13-35 | GCHC PD | 080.2/13-35 | 4243355 | finoox | GCHC 080.2D/1x3-2483-1-D/4/40/2.10/3600/AXS/1/015023 | 11379 | 3 | 1 | 2483 | Axial | 96227 | 96374 | 301.1 | 22598 | 470 | VT03061U.1 | 0.626 | 0.9 | B | 34.9 | 66.59 | 2025-02-25 | FlatCompact-BCD_1x3 | 3684 | 1088 | 958 |  |  | 275.8 | 35 | 35 | 800 | EC motor | 5060 | 1 | no | no | D | D | Aluminum | 2025-01-02 | 4 | 4 | yes | piece | 1
GCHC PD 080.3/11-35 | GCHC PD | 080.3/11-35 | 6099266 | finoox | GCHC 080.3D/1x1-3489-J-D/3/40/2.10/1200/EXS/1/015023 | 4135 | 1 | 1 | 3489 | Axial | 28947 | 28948 | 75.27 | 8758 | 480 | VT01371 | 0.571 | 2025-01-01 | D | 34.74 | 66.12 | 2025-06-06 | FlatCompact-BCD_1x1 | 1284 | 1088 | 955 |  |  | 119.2 | 22 | 22 | 800 | AC motor | 60 | J | no | no | D | D | Epoxy coated aluminum | 2025-01-02 | 10 | 3 | yes | piece | 1
GCHC PD 050.2/12-43 | GCHC PD | 050.2/12-43 | 4240784 | finoox | GCHC 050.2D/1x2-2386-K-D/6/40/2.10/2400/AXS/1/015023 | 5574 | 2 | 1 | 2386 | Axial | 64866 | 65.21 | 301.1 | 12025 | 910 | VT01435 | 0.804 | 0.92 | C | 43.08 | 74.62 | 2025-04-25 | FlatCompact-BCD_1x2 | 2484 | 1088 | 946 |  |  | 217.4 | 35 | 35 | 500 | AC motor | 60 | K | no | no | D | D | Aluminum | 2025-01-02 | 8 | 6 | yes | piece | 1
GCHC PD 050.2/23-40 | GCHC PD | 050.2/23-40 | 4236640 | finoox | GCHC 050.2D/2x3-2390-K-D/6/80/2.10/3600/AXS/1/015023 | 15972 | 3 | 2 | 2390 | Axial | 153.82 | 154639 | 903.29 | 27098 | 760 | VT01437 | 1025 | 0.35 | B | 39.55 | 71.42 | 75.1 | FlatCompact-BCD_2x3 | 3684 | 2096 | 1146 |  |  | 572.2 | 42 | 42 | 500 | AC motor | 60 | K | no | no | D | D | Aluminum | 2025-01-02 | 6 | 6 | yes | piece | 1
GCHC PD 050.2/24-59 | GCHC PD | 050.2/24-59 | 4235944 | finoox | GCHC 050.2C/2x4-2420-2-D/3/64/2.10/3600/AXS/1/015023 | 20823 | 4 | 2 | 2420 | Axial | 186457 | 185815 | 361.32 | 73445 | 1600 | VT03013U.1 | 7352 | 1965-01-01 | E | 59.3 | 91.12 | 34.6 | FlatCompact-BCD_2x4 | 3684 | 1696 | 1157 |  |  | 431.5 | 54 | 54 | 500 | EC motor | 5060 | 2 | no | no | C | D | Aluminum | 2025-01-02 | 4 | 3 | yes | piece | 1
GCHC PD 045.2/13-50 | GCHC PD | 045.2/13-50 | 4234299 | finoox | GCHC 045.2B/1x3-2419-1-D/4/24/2.10/2160/EXS/1/015023 | 5757 | 3 | 1 | 2419 | Axial | 47397 | 47455 | 108.39 | 13922 | 1350 | VT03007U.1 | 1161 | 1965-01-01 | D | 49.86 | 81.29 | 2025-02-09 | FlatCompact-BCD_1x3 | 2244 | 668 | 885 |  |  | 121.9 | 28 | 28 | 450 | EC motor | 5060 | 1 | no | no | B | D | Epoxy coated aluminum | 2025-01-02 | 6 | 4 | yes | piece | 1
GCHC PD 063.2/11-59 | GCHC PD | 063.2/11-59 | 4242200 | finoox | GCHC 063.2D/1x1-2551-2-D/3/40/2.10/1200/AXS/1/015023 | 5157 | 1 | 1 | 2551 | Axial | 42692 | 42829 | 75.27 | 15896 | 1360 | VT03143U.1 | 2301 | 4 | E | 58.83 | 90.21 | 2025-01-07 | FlatCompact-BCD_1x1 | 1284 | 1088 | 961 |  |  | 114.7 | 28 | 28 | 630 | EC motor | 5060 | 2 | no | no | D | D | Aluminum | 2025-01-02 | 8 | 3 | yes | piece | 1
GCHC PD 080.2/11-13 | GCHC PD | 080.2/11-13 | 4242841 | finoox | GCHC 080.2D/1x1-2489-1-D/4/40/2.10/1200/AXS/1/015023 | 4450 | 1 | 1 | 2489 | Axial | 16819 | 16904 | 100.37 | 3268 | 220 | VT03062U.1 | 0.03 | 0.15 | A+ | 2025-04-13 | 44.42 | 2025-03-08 | FlatCompact-BCD_1x1 | 1284 | 1088 | 958 |  |  | 103.9 | 16 | 16 | 800 | EC motor | 5060 | 1 | no | no | D | D | Aluminum | 2025-01-02 | 10 | 4 | yes | piece | 1
GCHC PD 045.2/11-31 | GCHC PD | 045.2/11-31 | 4234180 | finoox | GCHC 045.2B/1x1-2523-1-D/3/24/2.10/720/AXS/1/015023 | 2267 | 1 | 1 | 2523 | Axial | 8537 | 8582 | 2025-01-27 | 2291 | 675 | VT03007U.1 | 0.059 | 0.3 | B | 31.46 | 62.7 | 2025-04-02 | FlatCompact-BCD_1x1 | 804 | 668 | 885 |  |  | 46.1 | 16 | 16 | 450 | EC motor | 5060 | 1 | no | no | B | D | Aluminum | 2025-01-02 | 12 | 3 | yes | piece | 1
GCHC PD 050.2/21-37 | GCHC PD | 050.2/21-37 | 4235275 | finoox | GCHC 050.2C/2x1-2516-1-D/3/64/2.10/900/EXS/1/015023 | 5106 | 1 | 2 | 2516 | Axial | 30873 | 30997 | 90.33 | 8816 | 820 | VT03011U.1 | 0.269 | 0.68 | C | 36.65 | 68.06 | 2025-03-08 | FlatCompact-BCD_2x1 | 984 | 1696 | 936 |  |  | 119.3 | 22 | 22 | 500 | EC motor | 5060 | 1 | no | no | C | D | Epoxy coated aluminum | 2025-01-02 | 8 | 3 | yes | piece | 1
GCHC PD 050.2/13-47 | GCHC PD | 050.2/13-47 | 4241147 | finoox | GCHC 050.2D/1x3-2522-1-D/6/40/2.10/3600/EXS/1/015023 | 10749 | 3 | 1 | 2522 | Axial | 103216 | 103499 | 451.65 | 20202 | 1200 | VT03011U.1 | 1156 | 2025-09-01 | C | 46.73 | 78.41 | 36.9 | FlatCompact-BCD_1x3 | 3684 | 1088 | 936 |  |  | 298 | 35 | 35 | 500 | EC motor | 5060 | 1 | no | no | D | D | Epoxy coated aluminum | 2025-01-02 | 6 | 6 | yes | piece | 1
GCHC PD 063.2/13-25 | GCHC PD | 063.2/13-25 | 4241687 | finoox | GCHC 063.2C/1x3-2503-1-D/3/32/2.10/2700/EXS/1/015023 | 8237 | 3 | 1 | 2503 | Axial | 37.85 | 37804 | 135.49 | 9799 | 425 | VT03145U.1 | 0.143 | 0.25 | A+ | 25.37 | 56.93 | 2025-01-11 | FlatCompact-BCD_1x3 | 2784 | 888 | 965 |  |  | 169.4 | 22 | 22 | 630 | EC motor | 5060 | 1 | no | no | C | D | Epoxy coated aluminum | 2025-01-02 | 6 | 3 | yes | piece | 1
GCHC PD 050.2/22-43 | GCHC PD | 050.2/22-43 | 4236474 | finoox | GCHC 050.2D/2x2-2518-1-D/4/80/2.10/2400/EXS/1/015023 | 11602 | 2 | 2 | 2518 | Axial | 98138 | 98091 | 401.46 | 21905 | 945 | VT03011U.1 | 0.761 | 1 | B | 43.15 | 74.82 | 34.8 | FlatCompact-BCD_2x2 | 2484 | 2096 | 936 |  |  | 321 | 35 | 35 | 500 | EC motor | 5060 | 1 | no | no | D | D | Epoxy coated aluminum | 2025-01-02 | 8 | 4 | yes | piece | 1
GCHC PD 045.2/11-41 | GCHC PD | 045.2/11-41 | 4234202 | finoox | GCHC 045.2B/1x1-2528-1-D/3/24/2.10/720/EXS/1/015023 | 2350 | 1 | 1 | 2528 | Axial | 2025-11-01 | 11329 | 2025-01-27 | 3671 | 1050 | VT03007U.1 | 0.192 | 0.84 | D | 40.79 | 72.03 | 2025-04-02 | FlatCompact-BCD_1x1 | 804 | 668 | 885 |  |  | 46.1 | 16 | 16 | 450 | EC motor | 5060 | 1 | no | no | B | D | Epoxy coated aluminum | 2025-01-02 | 8 | 3 | yes | piece | 1
GCHC PD 080.2/12-58 | GCHC PD | 080.2/12-58 | 4243267 | finoox | GCHC 080.2D/1x2-2658-J-D/4/40/2.10/2400/EXS/1/015023 | 7560 | 2 | 1 | 2658 | Axial | 99858 | 100225 | 200.73 | 30704 | 1030 | VT01384U | 3305 | 2025-03-03 | E | 58.1 | 89.65 | 2025-05-17 | FlatCompact-BCD_1x2 | 2484 | 1088 | 991 |  |  | 220.8 | 35 | 35 | 800 | AC motor | 60 | J | no | no | D | D | Epoxy coated aluminum | 2025-01-02 | 4 | 4 | yes | piece | 1
GCHC PD 040.2/11-42 | GCHC PD | 040.2/11-42 | 4243615 | finoox | GCHC 040.2A/1x1-1735-X-D/3/20/2.10/600/EXS/2/015023 | 1162 | 1 | 1 | 1735 | Axial | 9126 | 9206 | 18.82 | 3344 | 1450 | VT0605 | 0.277 | 2025-01-01 | E | 41.9 | 73.04 | 2025-07-01 | FlatCompact-A_1x1 | 684 | 567 | 588 |  |  | 2025-06-20 | 16 | 16 | 400 | AC motor | 60 | X | no | no | A | D | Epoxy coated aluminum | 2025-01-02 | 10 | 3 | yes | piece | 1
GCHC PD 050.2/12-34 | GCHC PD | 050.2/12-34 | 4240723 | finoox | GCHC 050.2D/1x2-2336-D-D/4/40/2.10/2400/AXS/1/015023 | 4533 | 2 | 1 | 2336 | Axial | 39829 | 39893 | 200.73 | 8055 | 660 | VT01437 | 0.243 | 0.33 | B | 33.55 | 65.09 | 2025-03-16 | FlatCompact-BCD_1x2 | 2484 | 1088 | 946 |  |  | 181.8 | 22 | 22 | 500 | AC motor | 50 | D | no | no | D | D | Aluminum | 2025-01-02 | 8 | 4 | yes | piece | 1
GCHC PD 050.2/22-30 | GCHC PD | 050.2/22-30 | 4235376 | finoox | GCHC 050.2C/2x2-2337-S-D/4/64/2.10/1800/EXS/1/015023 | 7173 | 2 | 2 | 2337 | Axial | 53359 | 53488 | 240.88 | 11209 | 510 | VT01437 | 0.32 | 0.16 | B | 29.77 | 61.3 | 2025-06-20 | FlatCompact-BCD_2x2 | 1884 | 1696 | 946 |  |  | 235.6 | 28 | 28 | 500 | AC motor | 50 | S | no | no | C | D | Epoxy coated aluminum | 2025-01-02 | 8 | 4 | yes | piece | 1
GCHC PD 050.2/13-45 | GCHC PD | 050.2/13-45 | 4240070 | finoox | GCHC 050.2C/1x3-2386-K-D/6/32/2.10/2700/AXS/1/015023 | 6333 | 3 | 1 | 2386 | Axial | 76938 | 77412 | 270.99 | 15295 | 910 | VT01435 | 1282 | 0.92 | D | 44.72 | 76.27 | 2025-06-22 | FlatCompact-BCD_1x3 | 2784 | 888 | 946 |  |  | 221.9 | 35 | 35 | 500 | AC motor | 60 | K | no | no | C | D | Aluminum | 2025-01-02 | 6 | 6 | yes | piece | 1
GCHC PD 050.2/21-41 | GCHC PD | 050.2/21-41 | 4235178 | finoox | GCHC 050.2C/2x1-2384-I-D/6/64/2.10/900/AXS/1/015023 | 4896 | 1 | 2 | 2384 | Axial | 46394 | 46793 | 180.66 | 9030 | 790 | VT01435 | 0.753 | 0.88 | D | 41.02 | 72.44 | 2025-03-16 | FlatCompact-BCD_2x1 | 984 | 1696 | 946 |  |  | 157 | 28 | 28 | 500 | AC motor | 60 | I | no | no | C | D | Aluminum | 2025-01-02 | 12 | 6 | yes | piece | 1
GCHC PD 050.2/21-42 | GCHC PD | 050.2/21-42 | 4236126 | finoox | GCHC 050.2D/2x1-2384-I-D/4/80/2.10/1200/EXS/1/015023 | 5500 | 1 | 2 | 2384 | Axial | 51406 | 51553 | 200.73 | 11369 | 790 | VT01435 | 0.709 | 0.88 | D | 41.78 | 73.29 | 2025-01-18 | FlatCompact-BCD_2x1 | 1284 | 2096 | 946 |  |  | 188.5 | 28 | 28 | 500 | AC motor | 60 | I | no | no | D | D | Epoxy coated aluminum | 2025-01-02 | 10 | 4 | yes | piece | 1
GCHC PD 063.2/21-24 | GCHC PD | 063.2/21-24 | 4236826 | finoox | GCHC 063.2C/2x1-2401-L-D/3/64/2.10/900/AXS/1/015023 | 5173 | 1 | 2 | 2401 | Axial | 24365 | 24435 | 90.33 | 6060 | 340 | VT01442 | 0.178 | 0.16 | B | 23.71 | 55.13 | 8 | FlatCompact-BCD_2x1 | 984 | 1696 | 948 |  |  | 126.8 | 18 | 18 | 630 | AC motor | 60 | L | no | no | C | D | Aluminum | 2025-01-02 | 12 | 3 | yes | piece | 1
GCHC PD 063.2/24-49 | GCHC PD | 063.2/24-49 | 4237456 | finoox | GCHC 063.2C/2x4-2413-2-D/4/64/2.10/3600/EXS/1/015023 | 25341 | 4 | 2 | 2413 | Axial | 222117 | 221971 | 481.75 | 70976 | 1000 | VT03144U.1 | 5454 | 2025-01-01 | D | 48.96 | 80.79 | 44 | FlatCompact-BCD_2x4 | 3684 | 1696 | 1173 |  |  | 470.1 | 54 | 54 | 630 | EC motor | 5060 | 2 | no | no | C | D | Epoxy coated aluminum | 2025-01-02 | 4 | 4 | yes | piece | 1
GCHC PD 050.2/12-34 | GCHC PD | 050.2/12-34 | 4234531 | finoox | GCHC 050.2B/1x2-2390-K-D/4/24/2.10/1440/AXS/1/015023 | 2927 | 2 | 1 | 2390 | Axial | 26409 | 26526 | 72.26 | 6524 | 760 | VT01437 | 0.376 | 0.35 | D | 33.6 | 64.95 | 2025-01-06 | FlatCompact-BCD_1x2 | 1524 | 668 | 946 |  |  | 93.6 | 22 | 22 | 500 | AC motor | 60 | K | no | no | B | D | Aluminum | 2025-01-02 | 8 | 4 | yes | piece | 1
GCHC PD 063.2/22-65 | GCHC PD | 063.2/22-65 | 4238041 | finoox | GCHC 063.2D/2x2-2551-2-D/3/80/2.10/2400/EXS/1/015023 | 18590 | 2 | 2 | 2551 | Axial | 164798 | 165218 | 301.1 | 63585 | 1360 | VT03143U.1 | 9203 | 4 | E | 64.56 | 96.23 | 31.6 | FlatCompact-BCD_2x2 | 2484 | 2096 | 961 |  |  | 393.4 | 54 | 54 | 630 | EC motor | 5060 | 2 | no | no | D | D | Epoxy coated aluminum | 2025-01-02 | 4 | 3 | yes | piece | 1
GCHC PD 080.2/13-36 | GCHC PD | 080.2/13-36 | 4243350 | finoox | GCHC 080.2D/1x3-2482-1-D/6/40/2.10/3600/AXS/1/015023 | 13052 | 3 | 1 | 2482 | Axial | 97037 | 97354 | 451.65 | 18201 | 440 | VT03061U.1 | 0.535 | 0.75 | A | 36.11 | 67.8 | 36.9 | FlatCompact-BCD_1x3 | 3684 | 1088 | 958 |  |  | 319.4 | 35 | 35 | 800 | EC motor | 5060 | 1 | no | no | D | D | Aluminum | 2025-01-02 | 6 | 6 | yes | piece | 1
GCHC PD 045.2/22-49 | GCHC PD | 045.2/22-49 | 4234908 | finoox | GCHC 045.2C/2x2-2530-1-D/3/64/2.10/1800/AXS/1/015023 | 7774 | 2 | 2 | 2530 | Axial | 67178 | 67119 | 180.66 | 19567 | 1200 | VT03007U.1 | 1089 | 2025-01-01 | D | 48.89 | 80.41 | 2025-09-16 | FlatCompact-BCD_2x2 | 1884 | 1696 | 885 |  |  | 202.5 | 35 | 35 | 450 | EC motor | 5060 | 1 | no | no | C | D | Aluminum | 2025-01-02 | 8 | 3 | yes | piece | 1
GCHC PD 050.2/12-43 | GCHC PD | 050.2/12-43 | 4240893 | finoox | GCHC 050.2D/1x2-2520-1-D/3/40/2.10/2400/EXS/1/015023 | 5425 | 2 | 1 | 2520 | Axial | 46816 | 46786 | 150.55 | 12639 | 1070 | VT03011U.1 | 0.536 | 2025-04-01 | C | 43.18 | 74.71 | 2025-09-12 | FlatCompact-BCD_1x2 | 2484 | 1088 | 936 |  |  | 163.2 | 28 | 28 | 500 | EC motor | 5060 | 1 | no | no | D | D | Epoxy coated aluminum | 2025-01-02 | 6 | 3 | yes | piece | 1
GCHC PD 050.2/12-52 | GCHC PD | 050.2/12-52 | 4234603 | finoox | GCHC 050.2B/1x2-2560-2-D/4/24/2.10/1440/EXS/1/015023 | 5087 | 2 | 1 | 2560 | Axial | 37233 | 37279 | 72.26 | 12207 | 1415 | VT03013U.1 | 1367 | 2021-01-01 | E | 52.11 | 83.46 | 2025-01-06 | FlatCompact-BCD_1x2 | 1524 | 668 | 957 |  |  | 98 | 22 | 22 | 500 | EC motor | 5060 | 2 | no | no | B | D | Epoxy coated aluminum | 2025-01-02 | 8 | 4 | yes | piece | 1
GCHC PD 050.2/14-58 | GCHC PD | 050.2/14-58 | 4240457 | finoox | GCHC 050.2C/1x4-2563-2-D/3/32/2.10/3600/EXS/1/015023 | 10788 | 4 | 1 | 2563 | Axial | 90307 | 89997 | 180.66 | 36983 | 1680 | VT03013U.1 | 4175 | 1975-01-01 | E | 57.9 | 89.57 | 2025-05-15 | FlatCompact-BCD_1x4 | 3684 | 888 | 957 |  |  | 233.2 | 35 | 35 | 500 | EC motor | 5060 | 2 | no | no | C | D | Epoxy coated aluminum | 2025-01-02 | 4 | 3 | yes | piece | 1
GCHC PD 050.2/14-44 | GCHC PD | 050.2/14-44 | 4240411 | finoox | GCHC 050.2C/1x4-2519-1-D/6/32/2.10/3600/EXS/1/015023 | 10939 | 4 | 1 | 2519 | Axial | 98547 | 99026 | 361.32 | 19599 | 1010 | VT03011U.1 | 1024 | 2015-01-01 | C | 43.61 | 75.27 | 2025-03-31 | FlatCompact-BCD_1x4 | 3684 | 888 | 936 |  |  | 270.1 | 35 | 35 | 500 | EC motor | 5060 | 1 | no | no | C | D | Epoxy coated aluminum | 2025-01-02 | 4 | 6 | yes | piece | 1
GCHC PD 063.2/12-40 | GCHC PD | 063.2/12-40 | 4242481 | finoox | GCHC 063.2D/1x2-2556-2-D/6/40/2.10/2400/EXS/1/015023 | 9623 | 2 | 1 | 2556 | Axial | 77189 | 76966 | 301.1 | 16651 | 850 | VT03144U.1 | 0.789 | 0.77 | C | 40.16 | 71.7 | 2025-03-25 | FlatCompact-BCD_1x2 | 2484 | 1088 | 973 |  |  | 217.6 | 35 | 35 | 630 | EC motor | 5060 | 2 | no | no | D | D | Epoxy coated aluminum | 2025-01-02 | 10 | 6 | yes | piece | 1
GCHC PD 050.2/11-50 | GCHC PD | 050.2/11-50 | 4234469 | finoox | GCHC 050.2B/1x1-2561-2-D/4/24/2.10/720/AXS/1/015023 | 2844 | 1 | 1 | 2561 | Axial | 20085 | 20313 | 36.13 | 6518 | 1505 | VT03013U.1 | 0.817 | 1938-01-01 | E | 50.46 | 81.71 | 2025-02-03 | FlatCompact-BCD_1x1 | 804 | 668 | 957 |  |  | 55.7 | 16 | 16 | 500 | EC motor | 5060 | 2 | no | no | B | D | Aluminum | 2025-01-02 | 8 | 4 | yes | piece | 1
GCHC PD 063.2/13-19 | GCHC PD | 063.2/13-19 | 4242605 | finoox | GCHC 063.2D/1x3-2501-1-D/3/40/2.10/3600/EXS/1/015023 | 9715 | 3 | 1 | 2501 | Axial | 42611 | 42541 | 225.82 | 9640 | 345 | VT03145U.1 | 0.085 | 0.15 | A+ | 19.38 | 51.07 | 2025-06-18 | FlatCompact-BCD_1x3 | 3684 | 1088 | 965 |  |  | 234.8 | 28 | 28 | 630 | EC motor | 5060 | 1 | no | no | D | D | Epoxy coated aluminum | 2025-01-02 | 6 | 3 | yes | piece | 1
GCHC PD 045.2/14-51 | GCHC PD | 045.2/14-51 | 4239512 | finoox | GCHC 045.2C/1x4-2532-1-D/4/32/2.10/3600/EXS/1/015023 | 8732 | 4 | 1 | 2532 | Axial | 84.22 | 84.3 | 240.88 | 21533 | 1350 | VT03007U.1 | 1549 | 1965-01-01 | D | 51.26 | 82.91 | 2025-02-20 | FlatCompact-BCD_1x4 | 3684 | 888 | 885 |  |  | 226.4 | 35 | 35 | 450 | EC motor | 5060 | 1 | no | no | C | D | Epoxy coated aluminum | 2025-01-02 | 4 | 4 | yes | piece | 1
GCHC PD 080.2/23-47 | GCHC PD | 080.2/23-47 | 4239086 | finoox | GCHC 080.2D/2x3-2545-2-D/3/80/2.10/3600/EXS/1/015023 | 27006 | 3 | 2 | 2545 | Axial | 204164 | 202845 | 451.65 | 73578 | 695 | VT03060U.1 | 1971-03-01 | 2015-01-01 | D | 46.55 | 78.43 | 43.2 | FlatCompact-BCD_2x3 | 3684 | 2096 | 1163 |  |  | 490.5 | 54 | 54 | 800 | EC motor | 5060 | 2 | no | no | D | D | Epoxy coated aluminum | 2025-01-02 | 4 | 3 | yes | piece | 1
GCHC PD 050.2/12-51 | GCHC PD | 050.2/12-51 | 4239990 | finoox | GCHC 050.2C/1x2-2790-K-D/3/32/2.10/1800/EXS/1/015023 | 3545 | 2 | 1 | 2790 | Axial | 47308 | 47364 | 90.33 | 17915 | 1640 | VT03150U | 1985 | 1964-01-01 | E | 51.25 | 82.67 | 8 | FlatCompact-BCD_1x2 | 1884 | 888 | 919 |  |  | 125.8 | 28 | 28 | 500 | AC motor | 60 | K | no | no | C | D | Epoxy coated aluminum | 2025-01-02 | 6 | 3 | yes | piece | 1
GCHC PD 045.2/13-49 | GCHC PD | 045.2/13-49 | 4234290 | finoox | GCHC 045.2B/1x3-0426-W-D/3/24/2.10/2160/EXS/1/015023 | 3518 | 3 | 1 | 426 | Axial | 39197 | 39163 | 81.3 | 14565 | 1360 | VT0326U | 1342 | 2025-02-02 | E | 48.73 | 80.16 | 2025-08-06 | FlatCompact-BCD_1x3 | 2244 | 668 | 871 |  |  | 123.5 | 22 | 22 | 450 | AC motor | 50 | W | no | no | B | D | Epoxy coated aluminum | 2025-01-02 | 6 | 3 | yes | piece | 1
GCHC PD 040.2/12-45 | GCHC PD | 040.2/12-45 | 4234136 | finoox | GCHC 040.2B/1x2-1735-X-D/3/24/2.10/1440/AXS/1/015023 | 2369 | 2 | 1 | 1735 | Axial | 24085 | 24103 | 54.2 | 7559 | 1450 | VT0605 | 0.527 | 2025-01-01 | D | 44.73 | 76.05 | 2025-06-04 | FlatCompact-BCD_1x2 | 1524 | 668 | 826 |  |  | 77.8 | 18 | 18 | 400 | AC motor | 60 | X | no | no | B | D | Aluminum | 2025-01-02 | 8 | 3 | yes | piece | 1
GCHC PD 063.2/24-45 | GCHC PD | 063.2/24-45 | 4237463 | finoox | GCHC 063.2C/2x4-2414-1-D/6/64/2.10/3600/EXS/1/015023 | 26230 | 4 | 2 | 2414 | Axial | 202663 | 203605 | 722.63 | 40681 | 770 | VT03145U.1 | 1983 | 2015-01-01 | C | 45.02 | 76.84 | 62.7 | FlatCompact-BCD_2x4 | 3684 | 1696 | 1165 |  |  | 507.3 | 54 | 54 | 630 | EC motor | 5060 | 1 | no | no | C | D | Epoxy coated aluminum | 2025-01-02 | 4 | 6 | yes | piece | 1
GCHC PD 063.2/23-64 | GCHC PD | 063.2/23-64 | 4237188 | finoox | GCHC 063.2C/2x3-2356-D-D/3/64/2.10/2700/AXS/1/015023 | 15329 | 3 | 2 | 2356 | Axial | 181808 | 180777 | 270.99 | 82866 | 1330 | VT01441 | 15484 | 5 | E | 64.43 | 96.09 | 2025-07-27 | FlatCompact-BCD_2x3 | 2784 | 1696 | 956 |  |  | 445.4 | 54 | 54 | 630 | AC motor | 50 | D | no | no | C | D | Aluminum | 2025-01-02 | 4 | 3 | yes | piece | 1
GCHC PD 050.2/13-48 | GCHC PD | 050.2/13-48 | 4234678 | finoox | GCHC 050.2B/1x3-2411-1-D/3/24/2.10/2160/EXS/1/015023 | 5819 | 3 | 1 | 2411 | Axial | 42605 | 42521 | 81.3 | 17467 | 1260 | VT03011U.1 | 1499 | 2025-02-02 | E | 47.57 | 79.02 | 2025-01-07 | FlatCompact-BCD_1x3 | 2244 | 668 | 936 |  |  | 118 | 28 | 28 | 500 | EC motor | 5060 | 1 | no | no | B | D | Epoxy coated aluminum | 2025-01-02 | 6 | 3 | yes | piece | 1
GCHC PD 063.2/22-27 | GCHC PD | 063.2/22-27 | 4237918 | finoox | GCHC 063.2D/2x2-2401-L-D/3/80/2.10/2400/AXS/1/015023 | 10362 | 2 | 2 | 2401 | Axial | 66583 | 66506 | 301.1 | 15529 | 340 | VT01442 | 0.341 | 0.16 | A | 27.13 | 58.8 | 2025-09-26 | FlatCompact-BCD_2x2 | 2484 | 2096 | 948 |  |  | 309.2 | 35 | 35 | 630 | AC motor | 60 | L | no | no | D | D | Aluminum | 2025-01-02 | 8 | 3 | yes | piece | 1
GCHC PD 063.2/22-27 | GCHC PD | 063.2/22-27 | 4237034 | finoox | GCHC 063.2C/2x2-2401-L-D/3/64/2.10/1800/EXS/1/015023 | 8930 | 2 | 2 | 2401 | Axial | 48318 | 48283 | 180.66 | 12121 | 340 | VT01442 | 0.355 | 0.16 | B | 2025-06-26 | 58.14 | 2025-09-15 | FlatCompact-BCD_2x2 | 1884 | 1696 | 948 |  |  | 225.4 | 28 | 28 | 630 | AC motor | 60 | L | no | no | C | D | Epoxy coated aluminum | 2025-01-02 | 8 | 3 | yes | piece | 1
GCHC PD 063.2/12-32 | GCHC PD | 063.2/12-32 | 4241501 | finoox | GCHC 063.2C/1x2-2506-1-D/6/32/2.10/1800/EXS/1/015023 | 7313 | 2 | 1 | 2506 | Axial | 37226 | 37426 | 180.66 | 6874 | 540 | VT03145U.1 | 0.185 | 0.45 | A | 32.3 | 63.74 | 2025-08-14 | FlatCompact-BCD_1x2 | 1884 | 888 | 965 |  |  | 146.7 | 22 | 22 | 630 | EC motor | 5060 | 1 | no | no | C | D | Epoxy coated aluminum | 2025-01-02 | 8 | 6 | yes | piece | 1
GCHC PD 063.2/21-35 | GCHC PD | 063.2/21-35 | 4236910 | finoox | GCHC 063.2C/2x1-2510-1-D/4/64/2.10/900/EXS/1/015023 | 7169 | 1 | 2 | 2510 | Axial | 40969 | 41266 | 120.44 | 10368 | 695 | VT03145U.1 | 0.352 | 0.9 | C | 34.91 | 66.33 | 2025-07-10 | FlatCompact-BCD_2x1 | 984 | 1696 | 965 |  |  | 129.8 | 22 | 22 | 630 | EC motor | 5060 | 1 | no | no | C | D | Epoxy coated aluminum | 2025-01-02 | 8 | 4 | yes | piece | 1
GCHC PD 063.2/23-28 | GCHC PD | 063.2/23-28 | 4238212 | finoox | GCHC 063.2D/2x3-2504-1-D/3/80/2.10/3600/AXS/1/015023 | 18428 | 3 | 2 | 2504 | Axial | 110538 | 110508 | 451.65 | 25999 | 460 | VT03145U.1 | 0.316 | 0.3 | A+ | 28.47 | 60.35 | 40 | FlatCompact-BCD_2x3 | 3684 | 2096 | 1165 |  |  | 429.6 | 42 | 42 | 630 | EC motor | 5060 | 1 | no | no | D | D | Aluminum | 2025-01-02 | 4 | 3 | yes | piece | 1
GCHC PD 080.2/12-52 | GCHC PD | 080.2/12-52 | 4243201 | finoox | GCHC 080.2D/1x2-2541-2-D/4/40/2.10/2400/AXS/1/015023 | 9819 | 2 | 1 | 2541 | Axial | 105965 | 106458 | 200.73 | 31947 | 950 | VT03059U.2 | 1933-03-01 | 1982-02-01 | E | 52.47 | 84.02 | 2025-03-18 | FlatCompact-BCD_1x2 | 2484 | 1088 | 1000 |  |  | 216.2 | 42 | 42 | 800 | EC motor | 5060 | 2 | no | no | D | D | Aluminum | 2025-01-02 | 4 | 4 | yes | piece | 1
GCHC PD 063.2/11-12 | GCHC PD | 063.2/11-12 | 4242105 | finoox | GCHC 063.2D/1x1-2500-1-D/4/40/2.10/1200/AXS/1/015023 | 4309 | 1 | 1 | 2500 | Axial | 14478 | 14554 | 100.37 | 2730 | 310 | VT03145U.1 | 0.024 | 0.13 | A+ | 1943-12-01 | 43.81 | 2025-03-08 | FlatCompact-BCD_1x1 | 1284 | 1088 | 965 |  |  | 98.2 | 16 | 16 | 630 | EC motor | 5060 | 1 | no | no | D | D | Aluminum | 2025-01-02 | 10 | 4 | yes | piece | 1
GCHC PD 063.2/11-23 | GCHC PD | 063.2/11-23 | 4241268 | finoox | GCHC 063.2C/1x1-2502-1-D/6/32/2.10/900/AXS/1/015023 | 4270 | 1 | 1 | 2502 | Axial | 13581 | 13698 | 90.33 | 2372 | 385 | VT03145U.1 | 0.041 | 0.2 | A+ | 22.76 | 54.07 | 2025-06-07 | FlatCompact-BCD_1x1 | 984 | 888 | 965 |  |  | 81.4 | 16 | 16 | 630 | EC motor | 5060 | 1 | no | no | C | D | Aluminum | 2025-01-02 | 12 | 6 | yes | piece | 1
GCHC PD 050.2/12-32 | GCHC PD | 050.2/12-32 | 4234557 | finoox | GCHC 050.2B/1x2-2513-1-D/4/24/2.10/1440/AXS/1/015023 | 3953 | 2 | 1 | 2513 | Axial | 22333 | 2025-04-22 | 72.26 | 5127 | 630 | VT03011U.1 | 0.146 | 0.37 | B | 32.17 | 63.52 | 6 | FlatCompact-BCD_1x2 | 1524 | 668 | 936 |  |  | 88.4 | 18 | 18 | 500 | EC motor | 5060 | 1 | no | no | B | D | Aluminum | 2025-01-02 | 8 | 4 | yes | piece | 1
GCHC PD 050.2/22-43 | GCHC PD | 050.2/22-43 | 4236472 | finoox | GCHC 050.2D/2x2-2518-1-D/6/80/2.10/2400/AXS/1/015023 | 12975 | 2 | 2 | 2518 | Axial | 117051 | 117697 | 602.19 | 21127 | 945 | VT03011U.1 | 0.784 | 1 | B | 42.8 | 74.47 | 52 | FlatCompact-BCD_2x2 | 2484 | 2096 | 936 |  |  | 384.3 | 42 | 42 | 500 | EC motor | 5060 | 1 | no | no | D | D | Aluminum | 2025-01-02 | 8 | 6 | yes | piece | 1
GCHC PD 045.2/22-43 | GCHC PD | 045.2/22-43 | 4234885 | finoox | GCHC 045.2C/2x2-2526-1-D/4/64/2.10/1800/AXS/1/015023 | 8334 | 2 | 2 | 2526 | Axial | 64624 | 64.76 | 240.88 | 14159 | 900 | VT03007U.1 | 0.491 | 0.58 | B | 42.58 | 74.1 | 2025-07-21 | FlatCompact-BCD_2x2 | 1884 | 1696 | 885 |  |  | 220 | 35 | 35 | 450 | EC motor | 5060 | 1 | no | no | C | D | Aluminum | 2025-01-02 | 8 | 4 | yes | piece | 1
GCHC PD 045.2/13-42 | GCHC PD | 045.2/13-42 | 4239387 | finoox | GCHC 045.2C/1x3-2526-1-D/6/32/2.10/2700/EXS/1/015023 | 7846 | 3 | 1 | 2526 | Axial | 53489 | 53682 | 270.99 | 9937 | 900 | VT03007U.1 | 0.373 | 0.58 | B | 41.55 | 73.08 | 22 | FlatCompact-BCD_1x3 | 2784 | 888 | 885 |  |  | 201.3 | 28 | 28 | 450 | EC motor | 5060 | 1 | no | no | C | D | Epoxy coated aluminum | 2025-01-02 | 8 | 6 | yes | piece | 1
GCHC PD 050.2/24-34 | GCHC PD | 050.2/24-34 | 4235957 | finoox | GCHC 050.2C/2x4-2512-1-D/4/64/2.10/3600/AXS/1/015023 | 17366 | 4 | 2 | 2512 | Axial | 107414 | 107408 | 481.75 | 23163 | 565 | VT03011U.1 | 0.423 | 0.28 | A+ | 34.02 | 65.84 | 41.3 | FlatCompact-BCD_2x4 | 3684 | 1696 | 1136 |  |  | 424.2 | 42 | 42 | 500 | EC motor | 5060 | 1 | no | no | C | D | Aluminum | 2025-01-02 | 6 | 4 | yes | piece | 1
GCHC PD 050.2/11-41 | GCHC PD | 050.2/11-41 | 4239711 | finoox | GCHC 050.2C/1x1-2521-1-D/4/32/2.10/900/AXS/1/015023 | 2766 | 1 | 1 | 2521 | Axial | 23231 | 23397 | 60.22 | 5973 | 1135 | VT03011U.1 | 0.345 | 1965-01-01 | D | 40.69 | 71.99 | 2025-02-05 | FlatCompact-BCD_1x1 | 984 | 888 | 936 |  |  | 71.8 | 18 | 18 | 500 | EC motor | 5060 | 1 | no | no | C | D | Aluminum | 2025-01-02 | 8 | 4 | yes | piece | 1
GCHC PD 050.2/23-42 | GCHC PD | 050.2/23-42 | 4235594 | finoox | GCHC 050.2C/2x3-2332-D-D/4/64/2.10/2700/EXS/1/015023 | 10635 | 3 | 2 | 2332 | Axial | 116631 | 116603 | 361.32 | 29404 | 850 | VT01435 | 1586 | 0.74 | C | 42.37 | 74.03 | 32.1 | FlatCompact-BCD_2x3 | 2784 | 1696 | 946 |  |  | 355.2 | 42 | 42 | 500 | AC motor | 50 | D | no | no | C | D | Epoxy coated aluminum | 2025-01-02 | 6 | 4 | yes | piece | 1
GCHC PD 050.2/22-33 | GCHC PD | 050.2/22-33 | 4235360 | finoox | GCHC 050.2C/2x2-2333-S-D/3/64/2.10/1800/AXS/1/015023 | 6165 | 2 | 2 | 2333 | Axial | 53607 | 53509 | 180.66 | 13681 | 530 | VT01435 | 0.596 | 0.35 | C | 33.05 | 64.59 | 2025-09-15 | FlatCompact-BCD_2x2 | 1884 | 1696 | 946 |  |  | 228.5 | 28 | 28 | 500 | AC motor | 50 | S | no | no | C | D | Aluminum | 2025-01-02 | 8 | 3 | yes | piece | 1
GCHC PD 050.2/11-40 | GCHC PD | 050.2/11-40 | 4239601 | finoox | GCHC 050.2C/1x1-2386-K-D/6/32/2.10/900/EXS/1/015023 | 2771 | 1 | 1 | 2386 | Axial | 25028 | 25223 | 90.33 | 5098 | 910 | VT01435 | 0.427 | 0.92 | D | 40.19 | 71.5 | 2025-07-07 | FlatCompact-BCD_1x1 | 984 | 888 | 946 |  |  | 85.6 | 18 | 18 | 500 | AC motor | 60 | K | no | no | C | D | Epoxy coated aluminum | 2025-01-02 | 12 | 6 | yes | piece | 1
GCHC PD 050.2/12-21 | GCHC PD | 050.2/12-21 | 4239851 | finoox | GCHC 050.2C/1x2-2389-J-D/4/32/2.10/1800/AXS/1/015023 | 3568 | 2 | 1 | 2389 | Axial | 23714 | 23786 | 120.44 | 4743 | 450 | VT01437 | 0.164 | 0.17 | B | 20.56 | 51.99 | 2025-08-09 | FlatCompact-BCD_1x2 | 1884 | 888 | 946 |  |  | 128.9 | 18 | 18 | 500 | AC motor | 60 | J | no | no | C | D | Aluminum | 2025-01-02 | 8 | 4 | yes | piece | 1
GCHC PD 063.2/14-46 | GCHC PD | 063.2/14-46 | 4241864 | finoox | GCHC 063.2C/1x4-2413-2-D/4/32/2.10/3600/EXS/1/015023 | 12561 | 4 | 1 | 2413 | Axial | 111058 | 110985 | 240.88 | 35488 | 1000 | VT03144U.1 | 2727 | 2025-01-01 | D | 46.11 | 77.78 | 2025-08-20 | FlatCompact-BCD_1x4 | 3684 | 888 | 973 |  |  | 254.6 | 42 | 42 | 630 | EC motor | 5060 | 2 | no | no | C | D | Epoxy coated aluminum | 2025-01-02 | 4 | 4 | yes | piece | 1
GCHC PD 063.2/11-27 | GCHC PD | 063.2/11-27 | 4241294 | finoox | GCHC 063.2C/1x1-2506-1-D/4/32/2.10/900/EXS/1/015023 | 3960 | 1 | 1 | 2506 | Axial | 16881 | 16987 | 60.22 | 3949 | 540 | VT03145U.1 | 0.089 | 0.45 | A | 26.89 | 58.2 | 2025-01-05 | FlatCompact-BCD_1x1 | 984 | 888 | 965 |  |  | 72.6 | 16 | 16 | 630 | EC motor | 5060 | 1 | no | no | C | D | Epoxy coated aluminum | 2025-01-02 | 8 | 4 | yes | piece | 1
GCHC PD 063.2/13-44 | GCHC PD | 063.2/13-44 | 4241796 | finoox | GCHC 063.2C/1x3-2558-2-D/4/32/2.10/2700/EXS/1/015023 | 9805 | 3 | 1 | 2558 | Axial | 84817 | 85016 | 180.66 | 25198 | 950 | VT03144U.1 | 1762 | 1 | D | 43.87 | 75.43 | 2025-06-15 | FlatCompact-BCD_1x3 | 2784 | 888 | 973 |  |  | 196.2 | 35 | 35 | 630 | EC motor | 5060 | 2 | no | no | C | D | Epoxy coated aluminum | 2025-01-02 | 4 | 4 | yes | piece | 1
GCHC PD 080.2/21-38 | GCHC PD | 080.2/21-38 | 4238528 | finoox | GCHC 080.2D/2x1-2543-2-D/3/80/2.10/1200/AXS/1/015023 | 8309 | 1 | 2 | 2543 | Axial | 64902 | 64933 | 150.55 | 20197 | 575 | VT03060U.1 | 0.73 | 0.78 | C | 38.29 | 69.8 | 2025-03-15 | FlatCompact-BCD_2x1 | 1284 | 2096 | 963 |  |  | 185.2 | 35 | 35 | 800 | EC motor | 5060 | 2 | no | no | D | D | Aluminum | 2025-01-02 | 10 | 3 | yes | piece | 1
GCHC PD 080.2/21-53 | GCHC PD | 080.2/21-53 | 4238519 | finoox | GCHC 080.2D/2x1-2541-2-D/4/80/2.10/1200/AXS/1/015023 | 9988 | 1 | 2 | 2541 | Axial | 103088 | 103179 | 200.73 | 31947 | 950 | VT03059U.2 | 1933-03-01 | 1982-02-01 | E | 52.5 | 84.02 | 2025-09-20 | FlatCompact-BCD_2x1 | 1284 | 2096 | 1000 |  |  | 218.8 | 42 | 42 | 800 | EC motor | 5060 | 2 | no | no | D | D | Aluminum | 2025-01-02 | 10 | 4 | yes | piece | 1
GCHC PD 080.2/22-24 | GCHC PD | 080.2/22-24 | 4238720 | finoox | GCHC 080.2D/2x2-2492-1-D/3/80/2.10/2400/EXS/1/015023 | 15798 | 2 | 2 | 2492 | Axial | 77799 | 77735 | 301.1 | 19177 | 295 | VT03062U.1 | 0.224 | 0.3 | A+ | 23.89 | 55.57 | 2025-09-26 | FlatCompact-BCD_2x2 | 2484 | 2096 | 958 |  |  | 318.2 | 35 | 35 | 800 | EC motor | 5060 | 1 | no | no | D | D | Epoxy coated aluminum | 2025-01-02 | 6 | 3 | yes | piece | 1
GCHC PD 063.2/24-31 | GCHC PD | 063.2/24-31 | 4237481 | finoox | GCHC 063.2C/2x4-2502-1-D/6/64/2.10/3600/EXS/1/015023 | 25940 | 4 | 2 | 2502 | Axial | 111665 | 109736 | 722.63 | 18977 | 385 | VT03145U.1 | 0.325 | 0.2 | A+ | 31.27 | 63.1 | 60.1 | FlatCompact-BCD_2x4 | 3684 | 1696 | 1165 |  |  | 502.4 | 42 | 42 | 630 | EC motor | 5060 | 1 | no | no | C | D | Epoxy coated aluminum | 2025-01-02 | 6 | 6 | yes | piece | 1
GCHC PD 063.2/12-23 | GCHC PD | 063.2/12-23 | 4242370 | finoox | GCHC 063.2D/1x2-2503-1-D/6/40/2.10/2400/AXS/1/015023 | 8395 | 2 | 1 | 2503 | Axial | 41173 | 41499 | 301.1 | 7016 | 425 | VT03145U.1 | 0.092 | 0.25 | A+ | 22.71 | 54.25 | 2025-02-24 | FlatCompact-BCD_1x2 | 2484 | 1088 | 965 |  |  | 207.8 | 22 | 22 | 630 | EC motor | 5060 | 1 | no | no | D | D | Aluminum | 2025-01-02 | 10 | 6 | yes | piece | 1
GCHC PD 050.2/21-29 | GCHC PD | 050.2/21-29 | 4236194 | finoox | GCHC 050.2D/2x1-2512-1-D/3/80/2.10/1200/AXS/1/015023 | 5651 | 1 | 2 | 2512 | Axial | 29788 | 29881 | 150.55 | 6619 | 565 | VT03011U.1 | 0.098 | 0.28 | A+ | 29.28 | 60.79 | 2025-02-13 | FlatCompact-BCD_2x1 | 1284 | 2096 | 936 |  |  | 162.5 | 22 | 22 | 500 | EC motor | 5060 | 1 | no | no | D | D | Aluminum | 2025-01-02 | 10 | 3 | yes | piece | 1
GCHC PD 050.2/23-56 | GCHC PD | 050.2/23-56 | 4236772 | finoox | GCHC 050.2D/2x3-2790-K-D/6/80/2.10/3600/AXS/1/015023 | 16725 | 3 | 2 | 2790 | Axial | 278299 | 279566 | 903.29 | 56267 | 1640 | VT03150U | 5797 | 1964-01-01 | D | 55.95 | 87.81 | 81.5 | FlatCompact-BCD_2x3 | 3684 | 2096 | 1119 |  |  | 597.2 | 64 | 64 | 500 | AC motor | 60 | K | no | no | D | D | Aluminum | 2025-01-02 | 4 | 6 | yes | piece | 1
GCHC PD 080.3/12-45 | GCHC PD | 080.3/12-45 | 6099320 | finoox | GCHC 080.3D/1x2-3482-S-D/4/40/2.10/2400/EXS/1/015023 | 7669 | 2 | 1 | 3482 | Axial | 79024 | 79025 | 200.73 | 22373 | 650 | VT01526 | 2031 | 2025-07-01 | D | 45.02 | 76.56 | 2025-04-17 | FlatCompact-BCD_1x2 | 2484 | 1088 | 961 |  |  | 232.3 | 35 | 35 | 800 | AC motor | 50 | S | no | no | D | D | Epoxy coated aluminum | 2025-01-02 | 6 | 4 | yes | piece | 1
GCHC PD 080.3/12-59 | GCHC PD | 080.3/12-59 | 6149678 | finoox | GCHC 080.3D/1x2-3557-2-D/4/40/2.10/2400/EXS/1/015023 | 10858 | 2 | 1 | 3557 | Axial | 113.12 | 113564 | 200.73 | 38763 | 1100 | VT01445U.3 | 5532 | 2025-02-04 | E | 58.6 | 90.15 | 2025-03-18 | FlatCompact-BCD_1x2 | 2484 | 1088 | 970 |  |  | 235 | 42 | 42 | 800 | EC motor | 5060 | 2 | no | no | D | D | Epoxy coated aluminum | 2025-01-02 | 4 | 4 | yes | piece | 1
GCHC PD 080.3/23-39 | GCHC PD | 080.3/23-39 | 6173300 | finoox | GCHC 080.3D/2x3-3564-2-D/6/80/2.10/3600/AXS/1/015023 | 37308 | 3 | 2 | 3564 | Axial | 198897 | 199463 | 903.29 | 37623 | 440 | VT01445U.3 | 1325 | 0.6 | B | 39.04 | 70.92 | 78.2 | FlatCompact-BCD_2x3 | 3684 | 2096 | 1170 |  |  | 729.6 | 54 | 54 | 800 | EC motor | 5060 | 2 | no | no | D | D | Aluminum | 2025-01-02 | 6 | 6 | yes | piece | 1
GCHC PD 050.3/21-48 | GCHC PD | 050.3/21-48 | 6210909 | finoox | GCHC 050.3C/2x1-3617-X-D/4/64/2.10/900/EXS/1/015023 | 4433 | 1 | 2 | 3617 | Axial | 51561 | 51898 | 120.44 | 14628 | 1260 | VT01524 | 1902 | 2025-04-04 | E | 48.01 | 79.42 | 2025-04-11 | FlatCompact-BCD_2x1 | 984 | 1696 | 946 |  |  | 141 | 28 | 28 | 500 | AC motor | 60 | X | no | no | C | D | Epoxy coated aluminum | 2025-01-02 | 8 | 4 | yes | piece | 1
GCHC PD 045.2/13-49 | GCHC PD | 045.2/13-49 | 4239361 | finoox | GCHC 045.2C/1x3-2419-1-D/3/32/2.10/2700/EXS/1/015023 | 6352 | 3 | 1 | 2419 | Axial | 52063 | 51926 | 135.49 | 17111 | 1350 | VT03007U.1 | 1108 | 1965-01-01 | D | 49.38 | 80.91 | 2025-05-11 | FlatCompact-BCD_1x3 | 2784 | 888 | 885 |  |  | 162.2 | 28 | 28 | 450 | EC motor | 5060 | 1 | no | no | C | D | Epoxy coated aluminum | 2025-01-02 | 6 | 3 | yes | piece | 1
GCHC PD 050.2/22-46 | GCHC PD | 050.2/22-46 | 4235478 | finoox | GCHC 050.2C/2x2-2421-1-D/3/64/2.10/1800/AXS/1/015023 | 8443 | 2 | 2 | 2421 | Axial | 82219 | 82343 | 180.66 | 25929 | 1150 | VT03011U.1 | 1411 | 1975-01-01 | D | 46.13 | 77.66 | 17 | FlatCompact-BCD_2x2 | 1884 | 1696 | 936 |  |  | 209.6 | 35 | 35 | 500 | EC motor | 5060 | 1 | no | no | C | D | Aluminum | 2025-01-02 | 6 | 3 | yes | piece | 1
GCHC PD 045.2/11-39 | GCHC PD | 045.2/11-39 | 4239213 | finoox | GCHC 045.2C/1x1-2527-1-D/6/32/2.10/900/EXS/1/015023 | 3289 | 1 | 1 | 2527 | Axial | 19052 | 19228 | 90.33 | 3603 | 975 | VT03007U.1 | 0.155 | 0.68 | B | 38.73 | 70.02 | 2025-06-07 | FlatCompact-BCD_1x1 | 984 | 888 | 885 |  |  | 78.8 | 16 | 16 | 450 | EC motor | 5060 | 1 | no | no | C | D | Epoxy coated aluminum | 2025-01-02 | 12 | 6 | yes | piece | 1
GCHC PD 045.2/11-47 | GCHC PD | 045.2/11-47 | 4239247 | finoox | GCHC 045.2C/1x1-2533-1-D/3/32/2.10/900/EXS/1/015023 | 2696 | 1 | 1 | 2533 | Axial | 18517 | 18608 | 45.16 | 5834 | 1425 | VT03007U.1 | 0.448 | 2025-09-01 | D | 46.85 | 78.14 | 2025-09-03 | FlatCompact-BCD_1x1 | 984 | 888 | 885 |  |  | 65.6 | 16 | 16 | 450 | EC motor | 5060 | 1 | no | no | C | D | Epoxy coated aluminum | 2025-01-02 | 8 | 3 | yes | piece | 1
GCHC PD 080.2/21-37 | GCHC PD | 080.2/21-37 | 4238420 | finoox | GCHC 080.2D/2x1-2486-1-D/4/80/2.10/1200/EXS/1/015023 | 8687 | 1 | 2 | 2486 | Axial | 71718 | 71971 | 200.73 | 18346 | 565 | VT03061U.1 | 0.702 | 1955-01-01 | C | 37.06 | 68.57 | 2025-04-19 | FlatCompact-BCD_2x1 | 1284 | 2096 | 958 |  |  | 194 | 35 | 35 | 800 | EC motor | 5060 | 1 | no | no | D | D | Epoxy coated aluminum | 2025-01-02 | 10 | 4 | yes | piece | 1
GCHC PD 050.2/24-42 | GCHC PD | 050.2/24-42 | 4235980 | finoox | GCHC 050.2C/2x4-2516-1-D/3/64/2.10/3600/AXS/1/015023 | 16237 | 4 | 2 | 2516 | Axial | 126476 | 126422 | 361.32 | 35264 | 820 | VT03011U.1 | 1076 | 0.68 | B | 42.26 | 74.08 | 32.1 | FlatCompact-BCD_2x4 | 3684 | 1696 | 1136 |  |  | 389.6 | 42 | 42 | 500 | EC motor | 5060 | 1 | no | no | C | D | Aluminum | 2025-01-02 | 4 | 3 | yes | piece | 1
GCHC PD 045.2/24-41 | GCHC PD | 045.2/24-41 | 4235052 | finoox | GCHC 045.2C/2x4-2524-1-D/3/64/2.10/3600/AXS/1/015023 | 14102 | 4 | 2 | 2524 | Axial | 98457 | 98415 | 361.32 | 24143 | 750 | VT03007U.1 | 0.599 | 0.37 | B | 41.37 | 73.17 | 2025-08-30 | FlatCompact-BCD_2x4 | 3684 | 1696 | 1085 |  |  | 373.7 | 35 | 35 | 450 | EC motor | 5060 | 1 | no | no | C | D | Aluminum | 2025-01-02 | 4 | 3 | yes | piece | 1
GCHC PD 063.2/11-28 | GCHC PD | 063.2/11-28 | 4241297 | finoox | GCHC 063.2C/1x1-2507-1-D/4/32/2.10/900/AXS/1/015023 | 3823 | 1 | 1 | 2507 | Axial | 18241 | 18351 | 60.22 | 4256 | 580 | VT03145U.1 | 0.107 | 0.55 | B | 28.29 | 59.61 | 2025-01-05 | FlatCompact-BCD_1x1 | 984 | 888 | 965 |  |  | 72.6 | 16 | 16 | 630 | EC motor | 5060 | 1 | no | no | C | D | Aluminum | 2025-01-02 | 8 | 4 | yes | piece | 1
GCHC PD 063.2/11-58 | GCHC PD | 063.2/11-58 | 4242195 | finoox | GCHC 063.2D/1x1-2550-2-D/4/40/2.10/1200/AXS/1/015023 | 5481 | 1 | 1 | 2550 | Axial | 48857 | 48906 | 100.37 | 14481 | 1285 | VT03143U.1 | 1998-01-01 | 2026-03-01 | E | 57.87 | 89.25 | 2025-01-09 | FlatCompact-BCD_1x1 | 1284 | 1088 | 961 |  |  | 121.9 | 28 | 28 | 630 | EC motor | 5060 | 2 | no | no | D | D | Aluminum | 2025-01-02 | 10 | 4 | yes | piece | 1
GCHC PD 063.2/24-26 | GCHC PD | 063.2/24-26 | 4237471 | finoox | GCHC 063.2C/2x4-2501-1-D/4/64/2.10/3600/AXS/1/015023 | 21442 | 4 | 2 | 2501 | Axial | 95216 | 95.27 | 481.75 | 19548 | 345 | VT03145U.1 | 0.253 | 0.15 | A+ | 26.47 | 58.3 | 40.1 | FlatCompact-BCD_2x4 | 3684 | 1696 | 1165 |  |  | 429.2 | 35 | 35 | 630 | EC motor | 5060 | 1 | no | no | C | D | Aluminum | 2025-01-02 | 6 | 4 | yes | piece | 1
GCHC PD 063.2/12-21 | GCHC PD | 063.2/12-21 | 4241470 | finoox | GCHC 063.2C/1x2-2501-1-D/4/32/2.10/1800/EXS/1/015023 | 6418 | 2 | 1 | 2501 | Axial | 23.97 | 24031 | 120.44 | 4887 | 345 | VT03145U.1 | 0.063 | 0.15 | A+ | 20.85 | 52.28 | 2025-08-09 | FlatCompact-BCD_1x2 | 1884 | 888 | 965 |  |  | 128.7 | 18 | 18 | 630 | EC motor | 5060 | 1 | no | no | C | D | Epoxy coated aluminum | 2025-01-02 | 8 | 4 | yes | piece | 1
GCHC PD 063.2/12-22 | GCHC PD | 063.2/12-22 | 4242372 | finoox | GCHC 063.2D/1x2-2503-1-D/4/40/2.10/2400/EXS/1/015023 | 7622 | 2 | 1 | 2503 | Axial | 36904 | 36907 | 200.73 | 7624 | 425 | VT03145U.1 | 0.088 | 0.25 | A+ | 22.14 | 53.69 | 2025-03-16 | FlatCompact-BCD_1x2 | 2484 | 1088 | 965 |  |  | 178.7 | 22 | 22 | 630 | EC motor | 5060 | 1 | no | no | D | D | Epoxy coated aluminum | 2025-01-02 | 10 | 4 | yes | piece | 1
GCHC PD 063.2/23-35 | GCHC PD | 063.2/23-35 | 4237293 | finoox | GCHC 063.2C/2x3-2505-1-D/6/64/2.10/2700/EXS/1/015023 | 19878 | 3 | 2 | 2505 | Axial | 103363 | 103765 | 541.97 | 19006 | 500 | VT03145U.1 | 0.458 | 0.39 | A | 35.38 | 67.04 | 45.1 | FlatCompact-BCD_2x3 | 2784 | 1696 | 965 |  |  | 381.8 | 35 | 35 | 630 | EC motor | 5060 | 1 | no | no | C | D | Epoxy coated aluminum | 2025-01-02 | 8 | 6 | yes | piece | 1
GCHC PD 050.2/13-31 | GCHC PD | 050.2/13-31 | 4234690 | finoox | GCHC 050.2B/1x3-2512-1-D/3/24/2.10/2160/EXS/1/015023 | 5781 | 3 | 1 | 2512 | Axial | 26852 | 26838 | 81.3 | 7407 | 565 | VT03011U.1 | 0.167 | 0.28 | B | 30.67 | 62.12 | 2025-08-06 | FlatCompact-BCD_1x3 | 2244 | 668 | 936 |  |  | 117.6 | 22 | 22 | 500 | EC motor | 5060 | 1 | no | no | B | D | Epoxy coated aluminum | 2025-01-02 | 6 | 3 | yes | piece | 1
GCHC PD 050.2/13-34 | GCHC PD | 050.2/13-34 | 4240145 | finoox | GCHC 050.2C/1x3-2514-1-D/6/32/2.10/2700/EXS/1/015023 | 8437 | 3 | 1 | 2514 | Axial | 53242 | 53436 | 270.99 | 9877 | 695 | VT03011U.1 | 0.272 | 0.47 | A | 34.38 | 65.93 | 22 | FlatCompact-BCD_1x3 | 2784 | 888 | 936 |  |  | 206.5 | 28 | 28 | 500 | EC motor | 5060 | 1 | no | no | C | D | Epoxy coated aluminum | 2025-01-02 | 8 | 6 | yes | piece | 1
GCHC PD 080.2/12-58 | GCHC PD | 080.2/12-58 | 4243265 | finoox | GCHC 080.2D/1x2-2658-J-D/4/40/2.10/2400/AXS/1/015023 | 7231 | 2 | 1 | 2658 | Axial | 103559 | 104031 | 200.73 | 30704 | 1030 | VT01384U | 3305 | 2025-03-03 | E | 58.1 | 89.65 | 2025-03-18 | FlatCompact-BCD_1x2 | 2484 | 1088 | 991 |  |  | 222.2 | 42 | 42 | 800 | AC motor | 60 | J | no | no | D | D | Aluminum | 2025-01-02 | 4 | 4 | yes | piece | 1
GCHC PD 035.2/12-42 | GCHC PD | 035.2/12-42 | 4243606 | finoox | GCHC 035.2A/1x2-2724-X-D/2/20/2.10/1200/EXS/2/015023 | 1430 | 2 | 1 | 2724 | Axial | 12404 | 12407 | 2025-09-25 | 5551 | 1550 | VT03167U | 0.451 | 0.95 | E | 42.38 | 73.61 | 2025-01-02 | FlatCompact-A_1x2 | 1284 | 567 | 630 |  |  | 2025-01-29 | 16 | 16 | 350 | AC motor | 60 | X | no | no | A | D | Epoxy coated aluminum | 2025-01-02 | 8 | 2 | yes | piece | 1
GCHC PD 063.2/12-59 | GCHC PD | 063.2/12-59 | 4242255 | finoox | GCHC 063.2D/1x2-2356-D-D/4/40/2.10/2400/AXS/1/015023 | 7263 | 2 | 1 | 2356 | Axial | 107272 | 107772 | 200.73 | 32640 | 1330 | VT01441 | 4906 | 5 | E | 58.9 | 90.44 | 2025-03-18 | FlatCompact-BCD_1x2 | 2484 | 1088 | 956 |  |  | 226.8 | 42 | 42 | 630 | AC motor | 50 | D | no | no | D | D | Aluminum | 2025-01-02 | 4 | 4 | yes | piece | 1
GCHC PD 063.2/13-54 | GCHC PD | 063.2/13-54 | 4242510 | finoox | GCHC 063.2D/1x3-2357-S-D/4/40/2.10/3600/EXS/1/015023 | 10554 | 3 | 1 | 2357 | Axial | 126228 | 126113 | 301.1 | 36956 | 1040 | VT01441 | 4552 | 3 | E | 53.6 | 85.3 | 26 | FlatCompact-BCD_1x3 | 3684 | 1088 | 956 |  |  | 326.4 | 42 | 42 | 630 | AC motor | 50 | S | no | no | D | D | Epoxy coated aluminum | 2025-01-02 | 4 | 4 | yes | piece | 1
GCHC PD 050.2/13-47 | GCHC PD | 050.2/13-47 | 4240112 | finoox | GCHC 050.2C/1x3-2411-1-D/6/32/2.10/2700/AXS/1/015023 | 8002 | 3 | 1 | 2411 | Axial | 88153 | 88559 | 270.99 | 18609 | 1260 | VT03011U.1 | 1462 | 2025-02-02 | D | 47.32 | 78.87 | 2025-06-22 | FlatCompact-BCD_1x3 | 2784 | 888 | 936 |  |  | 207 | 35 | 35 | 500 | EC motor | 5060 | 1 | no | no | C | D | Aluminum | 2025-01-02 | 6 | 6 | yes | piece | 1
GCHC PD 050.2/21-20 | GCHC PD | 050.2/21-20 | 4235208 | finoox | GCHC 050.2C/2x1-2389-J-D/6/64/2.10/900/AXS/1/015023 | 4779 | 1 | 2 | 2389 | Axial | 24442 | 24683 | 180.66 | 4210 | 450 | VT01437 | 0.165 | 0.17 | B | 19.88 | 51.29 | 2025-03-15 | FlatCompact-BCD_2x1 | 984 | 1696 | 946 |  |  | 149.6 | 18 | 18 | 500 | AC motor | 60 | J | no | no | C | D | Aluminum | 2025-01-02 | 12 | 6 | yes | piece | 1
GCHC PD 050.2/11-51 | GCHC PD | 050.2/11-51 | 4240594 | finoox | GCHC 050.2D/1x1-2420-2-D/4/40/2.10/1200/EXS/1/015023 | 3865 | 1 | 1 | 2420 | Axial | 37237 | 37374 | 100.37 | 9729 | 1600 | VT03013U.1 | 0.876 | 1965-01-01 | D | 51.3 | 82.68 | 2025-06-08 | FlatCompact-BCD_1x1 | 1284 | 1088 | 957 |  |  | 102.7 | 22 | 22 | 500 | EC motor | 5060 | 2 | no | no | D | D | Epoxy coated aluminum | 2025-01-02 | 10 | 4 | yes | piece | 1
GCHC PD 063.2/21-18 | GCHC PD | 063.2/21-18 | 4236821 | finoox | GCHC 063.2C/2x1-2399-J-D/4/64/2.10/900/EXS/1/015023 | 5857 | 1 | 2 | 2399 | Axial | 23628 | 23756 | 120.44 | 4905 | 290 | VT01442 | 0.145 | 0.14 | B | 17.84 | 49.26 | 2025-04-10 | FlatCompact-BCD_2x1 | 984 | 1696 | 948 |  |  | 135.5 | 18 | 18 | 630 | AC motor | 60 | J | no | no | C | D | Epoxy coated aluminum | 2025-01-02 | 12 | 4 | yes | piece | 1
GCHC PD 063.2/13-29 | GCHC PD | 063.2/13-29 | 4242634 | finoox | GCHC 063.2D/1x3-2506-1-D/6/40/2.10/3600/AXS/1/015023 | 11810 | 3 | 1 | 2506 | Axial | 77138 | 77547 | 451.65 | 13598 | 540 | VT03145U.1 | 0.251 | 0.45 | A+ | 2025-04-29 | 61.1 | 36.9 | FlatCompact-BCD_1x3 | 3684 | 1088 | 965 |  |  | 300.7 | 35 | 35 | 630 | EC motor | 5060 | 1 | no | no | D | D | Aluminum | 2025-01-02 | 6 | 6 | yes | piece | 1
GCHC PD 063.2/24-67 | GCHC PD | 063.2/24-67 | 4237547 | finoox | GCHC 063.2C/2x4-2549-2-D/4/64/2.10/3600/EXS/1/015023 | 32254 | 4 | 2 | 2549 | Axial | 246073 | 244.29 | 481.75 | 88500 | 1210 | VT03143U.1 | 14124 | 1986-02-01 | E | 67.22 | 99.05 | 44 | FlatCompact-BCD_2x4 | 3684 | 1696 | 1161 |  |  | 614.1 | 54 | 54 | 630 | EC motor | 5060 | 2 | no | no | C | D | Epoxy coated aluminum | 2025-01-02 | 4 | 4 | yes | piece | 1
GCHC PD 050.2/21-35 | GCHC PD | 050.2/21-35 | 4235270 | finoox | GCHC 050.2C/2x1-2515-1-D/4/64/2.10/900/EXS/1/015023 | 5477 | 1 | 2 | 2515 | Axial | 33.66 | 33812 | 120.44 | 7825 | 755 | VT03011U.1 | 0.221 | 0.58 | B | 34.7 | 66.12 | 2025-07-10 | FlatCompact-BCD_2x1 | 984 | 1696 | 936 |  |  | 127.9 | 22 | 22 | 500 | EC motor | 5060 | 1 | no | no | C | D | Epoxy coated aluminum | 2025-01-02 | 12 | 4 | yes | piece | 1
GCHC PD 080.2/23-41 | GCHC PD | 080.2/23-41 | 4238965 | finoox | GCHC 080.2D/2x3-2486-1-D/4/80/2.10/3600/AXS/1/015023 | 25487 | 3 | 2 | 2486 | Axial | 218654 | 218978 | 602.19 | 55038 | 565 | VT03061U.1 | 2107 | 1955-01-01 | C | 41.47 | 73.35 | 54.8 | FlatCompact-BCD_2x3 | 3684 | 2096 | 1158 |  |  | 516.9 | 54 | 54 | 800 | EC motor | 5060 | 1 | no | no | D | D | Aluminum | 2025-01-02 | 4 | 4 | yes | piece | 1
GCHC PD 035.2/11-39 | GCHC PD | 035.2/11-39 | 4234066 | finoox | GCHC 035.2B/1x1-2479-1-D/3/24/2.10/720/EXS/1/015023 | 2074 | 1 | 1 | 2479 | Axial | 10495 | 10564 | 2025-01-27 | 3287 | 1475 | VT03133 | 0.153 | 1935-01-01 | D | 39.38 | 70.6 | 2025-04-02 | FlatCompact-BCD_1x1 | 804 | 668 | 827 |  |  | 43.4 | 16 | 16 | 350 | EC motor | 5060 | 1 | no | no | B | D | Epoxy coated aluminum | 2025-01-02 | 8 | 3 | yes | piece | 1
GCHC PD 050.2/23-60 | GCHC PD | 050.2/23-60 | 4236766 | finoox | GCHC 050.2D/2x3-2563-2-D/6/80/2.10/3600/AXS/1/015023 | 23426 | 3 | 2 | 2563 | Axial | 281044 | 282326 | 903.29 | 57037 | 1680 | VT03013U.1 | 6136 | 1975-01-01 | D | 59.76 | 91.63 | 81.5 | FlatCompact-BCD_2x3 | 3684 | 2096 | 1157 |  |  | 597.2 | 64 | 64 | 500 | EC motor | 5060 | 2 | no | no | D | D | Aluminum | 2025-01-02 | 4 | 6 | yes | piece | 1
GCHC PD 050.2/13-46 | GCHC PD | 050.2/13-46 | 4234730 | finoox | GCHC 050.2B/1x3-2522-1-D/3/24/2.10/2160/EXS/1/015023 | 5819 | 3 | 1 | 2522 | Axial | 41593 | 41479 | 81.3 | 16532 | 1200 | VT03011U.1 | 1289 | 2025-09-01 | E | 46.48 | 77.92 | 2025-01-07 | FlatCompact-BCD_1x3 | 2244 | 668 | 936 |  |  | 118 | 28 | 28 | 500 | EC motor | 5060 | 1 | no | no | B | D | Epoxy coated aluminum | 2025-01-02 | 6 | 3 | yes | piece | 1
GCHC PD 063.2/24-26 | GCHC PD | 063.2/24-26 | 4237474 | finoox | GCHC 063.2C/2x4-2501-1-D/4/64/2.10/3600/EXS/1/015023 | 22504 | 4 | 2 | 2501 | Axial | 94009 | 94.03 | 481.75 | 19548 | 345 | VT03145U.1 | 0.253 | 0.15 | A+ | 26.47 | 58.3 | 40.1 | FlatCompact-BCD_2x4 | 3684 | 1696 | 1165 |  |  | 429.2 | 35 | 35 | 630 | EC motor | 5060 | 1 | no | no | C | D | Epoxy coated aluminum | 2025-01-02 | 6 | 4 | yes | piece | 1
GCHC PD 050.2/13-42 | GCHC PD | 050.2/13-42 | 4241119 | finoox | GCHC 050.2D/1x3-2518-1-D/4/40/2.10/3600/AXS/1/015023 | 8501 | 3 | 1 | 2518 | Axial | 76621 | 76798 | 301.1 | 16429 | 945 | VT03011U.1 | 0.571 | 1 | B | 41.88 | 73.57 | 2025-02-25 | FlatCompact-BCD_1x3 | 3684 | 1088 | 936 |  |  | 254.5 | 35 | 35 | 500 | EC motor | 5060 | 1 | no | no | D | D | Aluminum | 2025-01-02 | 4 | 4 | yes | piece | 1
GCHC PD 063.2/12-60 | GCHC PD | 063.2/12-60 | 4241539 | finoox | GCHC 063.2C/1x2-2548-2-D/4/32/2.10/1800/EXS/1/015023 | 8679 | 2 | 1 | 2548 | Axial | 62781 | 62935 | 120.44 | 20631 | 1135 | VT03143U.1 | 2914 | 1937-02-01 | E | 60.25 | 91.68 | 2025-04-10 | FlatCompact-BCD_1x2 | 1884 | 888 | 961 |  |  | 174.2 | 28 | 28 | 630 | EC motor | 5060 | 2 | no | no | C | D | Epoxy coated aluminum | 2025-01-02 | 6 | 4 | yes | piece | 1
GCHC PD 050.2/12-43 | GCHC PD | 050.2/12-43 | 4239948 | finoox | GCHC 050.2C/1x2-2521-1-D/6/32/2.10/1800/AXS/1/015023 | 5286 | 2 | 1 | 2521 | Axial | 54965 | 55214 | 180.66 | 11099 | 1135 | VT03011U.1 | 0.718 | 1965-01-01 | C | 43.39 | 74.82 | 2025-01-15 | FlatCompact-BCD_1x2 | 1884 | 888 | 936 |  |  | 142.7 | 28 | 28 | 500 | EC motor | 5060 | 1 | no | no | C | D | Aluminum | 2025-01-02 | 8 | 6 | yes | piece | 1
GCHC PD 080.2/23-46 | GCHC PD | 080.2/23-46 | 4239083 | finoox | GCHC 080.2D/2x3-2544-2-D/4/80/2.10/3600/EXS/1/015023 | 29277 | 3 | 2 | 2544 | Axial | 235267 | 235453 | 602.19 | 65047 | 655 | VT03060U.1 | 3223 | 2025-05-01 | C | 46.05 | 77.93 | 54.8 | FlatCompact-BCD_2x3 | 3684 | 2096 | 1163 |  |  | 534.3 | 54 | 54 | 800 | EC motor | 5060 | 2 | no | no | D | D | Epoxy coated aluminum | 2025-01-02 | 4 | 4 | yes | piece | 1
GCHC PD 063.2/22-42 | GCHC PD | 063.2/22-42 | 4238059 | finoox | GCHC 063.2D/2x2-2554-2-D/3/80/2.10/2400/EXS/1/015023 | 14857 | 2 | 2 | 2554 | Axial | 108125 | 107999 | 301.1 | 31996 | 750 | VT03144U.1 | 1016 | 0.6 | C | 41.86 | 73.54 | 2025-04-28 | FlatCompact-BCD_2x2 | 2484 | 2096 | 973 |  |  | 315.1 | 42 | 42 | 630 | EC motor | 5060 | 2 | no | no | D | D | Epoxy coated aluminum | 2025-01-02 | 6 | 3 | yes | piece | 1
GCHC PD 063.2/12-39 | GCHC PD | 063.2/12-39 | 4242467 | finoox | GCHC 063.2D/1x2-2554-2-D/3/40/2.10/2400/EXS/1/015023 | 7606 | 2 | 1 | 2554 | Axial | 54062 | 54 | 150.55 | 15998 | 750 | VT03144U.1 | 0.508 | 0.6 | C | 38.99 | 70.53 | 2025-09-12 | FlatCompact-BCD_1x2 | 2484 | 1088 | 973 |  |  | 173.4 | 28 | 28 | 630 | EC motor | 5060 | 2 | no | no | D | D | Epoxy coated aluminum | 2025-01-02 | 6 | 3 | yes | piece | 1
GCHC PD 080.2/21-53 | GCHC PD | 080.2/21-53 | 4238606 | finoox | GCHC 080.2D/2x1-2710-2-D/3/80/2.10/1200/AXS/1/015023 | 9299 | 1 | 2 | 2710 | Axial | 91642 | 91938 | 150.55 | 36542 | 975 | VT03059U.2 | 3791 | 3 | E | 52.86 | 84.38 | 2025-03-15 | FlatCompact-BCD_2x1 | 1284 | 2096 | 1000 |  |  | 201.6 | 35 | 35 | 800 | EC motor | 5060 | 2 | no | no | D | D | Aluminum | 2025-01-02 | 8 | 3 | yes | piece | 1
GCHC PD 080.3/21-50 | GCHC PD | 080.3/21-50 | 6112631 | finoox | GCHC 080.3D/2x1-3481-D-D/3/80/2.10/1200/AXS/1/015023 | 6852 | 1 | 2 | 3481 | Axial | 86921 | 87203 | 150.55 | 32903 | 850 | VT01526 | 3425 | 2025-03-03 | E | 49.82 | 81.34 | 2025-03-15 | FlatCompact-BCD_2x1 | 1284 | 2096 | 961 |  |  | 219.2 | 35 | 35 | 800 | AC motor | 50 | D | no | no | D | D | Aluminum | 2025-01-02 | 8 | 3 | yes | piece | 1
GCHC PD 080.3/12-45 | GCHC PD | 080.3/12-45 | 6129728 | finoox | GCHC 080.3D/1x2-3482-S-D/4/40/2.10/2400/AXS/1/015023 | 7257 | 2 | 1 | 3482 | Axial | 81175 | 81219 | 200.73 | 22373 | 650 | VT01526 | 2031 | 2025-07-01 | D | 45.02 | 76.56 | 2025-04-17 | FlatCompact-BCD_1x2 | 2484 | 1088 | 961 |  |  | 232.3 | 35 | 35 | 800 | AC motor | 50 | S | no | no | D | D | Aluminum | 2025-01-02 | 6 | 4 | yes | piece | 1
GCHC PD 035.2/11-25 | GCHC PD | 035.2/11-25 | 4243571 | finoox | GCHC 035.2A/1x1-2344-W-D/3/20/2.10/600/EXS/2/015023 | 1133 | 1 | 1 | 2344 | Axial | 5763 | 5795 | 18.82 | 1610 | 910 | VT03149U | 0.072 | 0.35 | C | 2025-07-25 | 56.22 | 2025-07-01 | FlatCompact-A_1x1 | 684 | 567 | 626 |  |  | 2025-07-18 | 16 | 16 | 350 | AC motor | 50 | W | no | no | A | D | Epoxy coated aluminum | 2025-01-02 | 10 | 3 | yes | piece | 1
GCHC PD 050.2/21-29 | GCHC PD | 050.2/21-29 | 4235182 | finoox | GCHC 050.2C/2x1-2385-J-D/3/64/2.10/900/AXS/1/015023 | 3757 | 1 | 2 | 2385 | Axial | 22793 | 22852 | 90.33 | 5530 | 430 | VT01435 | 0.266 | 0.32 | C | 28.68 | 60.1 | 8 | FlatCompact-BCD_2x1 | 984 | 1696 | 946 |  |  | 128.2 | 18 | 18 | 500 | AC motor | 60 | J | no | no | C | D | Aluminum | 2025-01-02 | 12 | 3 | yes | piece | 1
GCHC PD 080.2/13-46 | GCHC PD | 080.2/13-46 | 4243345 | finoox | GCHC 080.2D/1x3-2449-2-D/3/40/2.10/3600/EXS/1/015023 | 12064 | 3 | 1 | 2449 | Axial | 107231 | 107185 | 225.82 | 41149 | 770 | VT03060U.1 | 2523 | 2025-05-01 | D | 45.95 | 77.65 | 2025-01-20 | FlatCompact-BCD_1x3 | 3684 | 1088 | 963 |  |  | 264.2 | 42 | 42 | 800 | EC motor | 5060 | 2 | no | no | D | D | Epoxy coated aluminum | 2025-01-02 | 4 | 3 | yes | piece | 1
GCHC PD 050.2/22-35 | GCHC PD | 050.2/22-35 | 4235438 | finoox | GCHC 050.2C/2x2-2388-I-D/6/64/2.10/1800/AXS/1/015023 | 8025 | 2 | 2 | 2388 | Axial | 78164 | 78881 | 361.32 | 14391 | 710 | VT01437 | 0.656 | 0.34 | B | 35.27 | 66.81 | 31.2 | FlatCompact-BCD_2x2 | 1884 | 1696 | 946 |  |  | 272.2 | 35 | 35 | 500 | AC motor | 60 | I | no | no | C | D | Aluminum | 2025-01-02 | 8 | 6 | yes | piece | 1
GCHC PD 063.2/13-53 | GCHC PD | 063.2/13-53 | 4242508 | finoox | GCHC 063.2D/1x3-2357-S-D/6/40/2.10/3600/AXS/1/015023 | 11797 | 3 | 1 | 2357 | Axial | 156637 | 157328 | 451.65 | 33311 | 1040 | VT01441 | 4625 | 3 | E | 53.46 | 85.16 | 39.4 | FlatCompact-BCD_1x3 | 3684 | 1088 | 956 |  |  | 373.2 | 54 | 54 | 630 | AC motor | 50 | S | no | no | D | D | Aluminum | 2025-01-02 | 4 | 6 | yes | piece | 1
GCHC PD 050.2/11-29 | GCHC PD | 050.2/11-29 | 4239606 | finoox | GCHC 050.2C/1x1-2387-L-D/4/32/2.10/900/EXS/1/015023 | 2374 | 1 | 1 | 2387 | Axial | 13956 | 14041 | 60.22 | 3068 | 500 | VT01435 | 0.177 | 0.37 | C | 29.19 | 60.49 | 2025-01-05 | FlatCompact-BCD_1x1 | 984 | 888 | 946 |  |  | 76.7 | 16 | 16 | 500 | AC motor | 60 | L | no | no | C | D | Epoxy coated aluminum | 2025-01-02 | 8 | 4 | yes | piece | 1
GCHC PD 045.2/12-41 | GCHC PD | 045.2/12-41 | 4239298 | finoox | GCHC 045.2C/1x2-2527-1-D/3/32/2.10/1800/AXS/1/015023 | 4346 | 2 | 1 | 2527 | Axial | 29459 | 29429 | 90.33 | 7905 | 975 | VT03007U.1 | 0.303 | 0.68 | C | 41.46 | 72.87 | 2025-06-07 | FlatCompact-BCD_1x2 | 1884 | 888 | 885 |  |  | 112.5 | 22 | 22 | 450 | EC motor | 5060 | 1 | no | no | C | D | Aluminum | 2025-01-02 | 8 | 3 | yes | piece | 1
GCHC PD 050.2/13-51 | GCHC PD | 050.2/13-51 | 4240198 | finoox | GCHC 050.2C/1x3-2559-2-D/4/32/2.10/2700/EXS/1/015023 | 8999 | 3 | 1 | 2559 | Axial | 76267 | 76469 | 180.66 | 21048 | 1330 | VT03013U.1 | 1594 | 2025-08-01 | D | 51.38 | 82.93 | 2025-06-15 | FlatCompact-BCD_1x3 | 2784 | 888 | 957 |  |  | 194.7 | 35 | 35 | 500 | EC motor | 5060 | 2 | no | no | C | D | Epoxy coated aluminum | 2025-01-02 | 4 | 4 | yes | piece | 1
GCHC PD 050.2/11-34 | GCHC PD | 050.2/11-34 | 4234434 | finoox | GCHC 050.2B/1x1-2516-1-D/3/24/2.10/720/EXS/1/015023 | 2324 | 1 | 1 | 2516 | Axial | 11247 | 11325 | 2025-01-27 | 3669 | 820 | VT03011U.1 | 0.146 | 0.68 | C | 33.83 | 65.08 | 2025-04-02 | FlatCompact-BCD_1x1 | 804 | 668 | 936 |  |  | 47.9 | 16 | 16 | 500 | EC motor | 5060 | 1 | no | no | B | D | Epoxy coated aluminum | 2025-01-02 | 8 | 3 | yes | piece | 1
GCHC PD 063.2/13-30 | GCHC PD | 063.2/13-30 | 4241700 | finoox | GCHC 063.2C/1x3-2505-1-D/4/32/2.10/2700/EXS/1/015023 | 8896 | 3 | 1 | 2505 | Axial | 48165 | 48202 | 180.66 | 10933 | 500 | VT03145U.1 | 0.221 | 0.39 | A | 29.92 | 61.47 | 15 | FlatCompact-BCD_1x3 | 2784 | 888 | 965 |  |  | 183 | 28 | 28 | 630 | EC motor | 5060 | 1 | no | no | C | D | Epoxy coated aluminum | 2025-01-02 | 6 | 4 | yes | piece | 1
GCHC PD 050.2/11-41 | GCHC PD | 050.2/11-41 | 4234453 | finoox | GCHC 050.2B/1x1-2521-1-D/4/24/2.10/720/AXS/1/015023 | 2379 | 1 | 1 | 2521 | Axial | 16843 | 16966 | 36.13 | 4862 | 1135 | VT03011U.1 | 0.374 | 1965-01-01 | D | 41.31 | 72.56 | 2025-02-03 | FlatCompact-BCD_1x1 | 804 | 668 | 936 |  |  | 51.1 | 16 | 16 | 500 | EC motor | 5060 | 1 | no | no | B | D | Aluminum | 2025-01-02 | 12 | 4 | yes | piece | 1
GCHC PD 050.2/23-48 | GCHC PD | 050.2/23-48 | 4235777 | finoox | GCHC 050.2C/2x3-2521-1-D/3/64/2.10/2700/EXS/1/015023 | 13184 | 3 | 2 | 2521 | Axial | 116291 | 116388 | 270.99 | 37049 | 1135 | VT03011U.1 | 2027 | 1965-01-01 | D | 48.33 | 79.98 | 2025-01-25 | FlatCompact-BCD_2x3 | 2784 | 1696 | 936 |  |  | 299.4 | 42 | 42 | 500 | EC motor | 5060 | 1 | no | no | C | D | Epoxy coated aluminum | 2025-01-02 | 4 | 3 | yes | piece | 1
GCHC PD 050.2/11-41 | GCHC PD | 050.2/11-41 | 4240660 | finoox | GCHC 050.2D/1x1-2521-1-D/4/40/2.10/1200/EXS/1/015023 | 3399 | 1 | 1 | 2521 | Axial | 28633 | 28761 | 100.37 | 6596 | 1135 | VT03011U.1 | 0.32 | 1965-01-01 | C | 41.42 | 72.79 | 2025-06-08 | FlatCompact-BCD_1x1 | 1284 | 1088 | 936 |  |  | 98.1 | 22 | 22 | 500 | EC motor | 5060 | 1 | no | no | D | D | Epoxy coated aluminum | 2025-01-02 | 10 | 4 | yes | piece | 1
GCHC PD 080.2/22-36 | GCHC PD | 080.2/22-36 | 4238673 | finoox | GCHC 080.2D/2x2-2483-1-D/4/80/2.10/2400/AXS/1/015023 | 17632 | 2 | 2 | 2483 | Axial | 127971 | 128149 | 401.46 | 30131 | 470 | VT03061U.1 | 0.835 | 0.9 | B | 36.17 | 67.84 | 36.3 | FlatCompact-BCD_2x2 | 2484 | 2096 | 958 |  |  | 352.4 | 42 | 42 | 800 | EC motor | 5060 | 1 | no | no | D | D | Aluminum | 2025-01-02 | 6 | 4 | yes | piece | 1
GCHC PD 080.3/23-49 | GCHC PD | 080.3/23-49 | 6162875 | finoox | GCHC 080.3D/2x3-3563-2-D/3/80/2.10/3600/AXS/1/015023 | 31500 | 3 | 2 | 3563 | Axial | 208911 | 207361 | 451.65 | 72230 | 670 | VT01445U.3 | 3843 | 2015-01-01 | D | 49.06 | 80.95 | 43.2 | FlatCompact-BCD_2x3 | 3684 | 2096 | 1170 |  |  | 596.1 | 54 | 54 | 800 | EC motor | 5060 | 2 | no | no | D | D | Aluminum | 2025-01-02 | 4 | 3 | yes | piece | 1
GCHC PD 040.2/12-45 | GCHC PD | 040.2/12-45 | 4234134 | finoox | GCHC 040.2B/1x2-1734-W-D/3/24/2.10/1440/EXS/1/015023 | 2494 | 2 | 1 | 1734 | Axial | 21999 | 22001 | 54.2 | 6826 | 1310 | VT0605 | 0.392 | 0.85 | D | 44.73 | 76.05 | 2025-06-04 | FlatCompact-BCD_1x2 | 1524 | 668 | 826 |  |  | 77.8 | 18 | 18 | 400 | AC motor | 50 | W | no | no | B | D | Epoxy coated aluminum | 2025-01-02 | 8 | 3 | yes | piece | 1
GCHC PD 050.2/11-24 | GCHC PD | 050.2/11-24 | 4234358 | finoox | GCHC 050.2B/1x1-2337-S-D/3/24/2.10/720/AXS/1/015023 | 1745 | 1 | 1 | 2337 | Axial | 8637 | 8684 | 2025-01-27 | 2330 | 510 | VT01437 | 0.082 | 0.16 | C | 2025-06-23 | 54.86 | 2025-04-02 | FlatCompact-BCD_1x1 | 804 | 668 | 946 |  |  | 50.2 | 16 | 16 | 500 | AC motor | 50 | S | no | no | B | D | Aluminum | 2025-01-02 | 12 | 3 | yes | piece | 1
GCHC PD 050.2/13-29 | GCHC PD | 050.2/13-29 | 4240020 | finoox | GCHC 050.2C/1x3-2337-S-D/4/32/2.10/2700/EXS/1/015023 | 5589 | 3 | 1 | 2337 | Axial | 38.95 | 38944 | 180.66 | 8407 | 510 | VT01437 | 0.24 | 0.16 | B | 28.51 | 60.06 | 2025-06-14 | FlatCompact-BCD_1x3 | 2784 | 888 | 946 |  |  | 186.9 | 22 | 22 | 500 | AC motor | 50 | S | no | no | C | D | Epoxy coated aluminum | 2025-01-02 | 8 | 4 | yes | piece | 1
GCHC PD 050.2/22-53 | GCHC PD | 050.2/22-53 | 4236341 | finoox | GCHC 050.2D/2x2-2349-I-D/3/80/2.10/2400/EXS/1/015023 | 8444 | 2 | 2 | 2349 | Axial | 119491 | 119334 | 301.1 | 38293 | 1590 | VT03150U | 3244 | 2025-07-01 | E | 53.08 | 84.74 | 2025-04-28 | FlatCompact-BCD_2x2 | 2484 | 2096 | 919 |  |  | 312.9 | 42 | 42 | 500 | AC motor | 60 | I | no | no | D | D | Epoxy coated aluminum | 2025-01-02 | 6 | 3 | yes | piece | 1
GCHC PD 080.2/12-44 | GCHC PD | 080.2/12-44 | 4243071 | finoox | GCHC 080.2D/1x2-2449-2-D/3/40/2.10/2400/EXS/1/015023 | 8474 | 2 | 1 | 2449 | Axial | 71588 | 71387 | 150.55 | 27433 | 770 | VT03060U.1 | 1682 | 2025-05-01 | D | 44.35 | 75.89 | 2025-05-13 | FlatCompact-BCD_1x2 | 2484 | 1088 | 963 |  |  | 183.9 | 35 | 35 | 800 | EC motor | 5060 | 2 | no | no | D | D | Epoxy coated aluminum | 2025-01-02 | 6 | 3 | yes | piece | 1
GCHC PD 050.2/22-45 | GCHC PD | 050.2/22-45 | 4236366 | finoox | GCHC 050.2D/2x2-2384-I-D/4/80/2.10/2400/EXS/1/015023 | 9358 | 2 | 2 | 2384 | Axial | 100595 | 100596 | 401.46 | 22737 | 790 | VT01435 | 1418 | 0.88 | D | 44.63 | 76.3 | 34.8 | FlatCompact-BCD_2x2 | 2484 | 2096 | 946 |  |  | 341 | 35 | 35 | 500 | AC motor | 60 | I | no | no | D | D | Epoxy coated aluminum | 2025-01-02 | 8 | 4 | yes | piece | 1
GCHC PD 050.2/21-24 | GCHC PD | 050.2/21-24 | 4235219 | finoox | GCHC 050.2C/2x1-2391-L-D/4/64/2.10/900/AXS/1/015023 | 4104 | 1 | 2 | 2391 | Axial | 26707 | 26856 | 120.44 | 5621 | 520 | VT01437 | 0.206 | 0.18 | B | 24.18 | 55.59 | 2025-07-10 | FlatCompact-BCD_2x1 | 984 | 1696 | 946 |  |  | 132.7 | 22 | 22 | 500 | AC motor | 60 | L | no | no | C | D | Aluminum | 2025-01-02 | 12 | 4 | yes | piece | 1
GCHC PD 050.2/11-51 | GCHC PD | 050.2/11-51 | 4239649 | finoox | GCHC 050.2C/1x1-2420-2-D/6/32/2.10/900/EXS/1/015023 | 3767 | 1 | 1 | 2420 | Axial | 35373 | 35.69 | 90.33 | 8268 | 1600 | VT03013U.1 | 0.973 | 1965-01-01 | E | 50.59 | 81.9 | 2025-08-07 | FlatCompact-BCD_1x1 | 984 | 888 | 957 |  |  | 85.8 | 22 | 22 | 500 | EC motor | 5060 | 2 | no | no | C | D | Epoxy coated aluminum | 2025-01-02 | 8 | 6 | yes | piece | 1
GCHC PD 050.2/12-44 | GCHC PD | 050.2/12-44 | 4240836 | finoox | GCHC 050.2D/1x2-2421-1-D/3/40/2.10/2400/AXS/1/015023 | 5154 | 2 | 1 | 2421 | Axial | 51214 | 51182 | 150.55 | 14054 | 1150 | VT03011U.1 | 0.664 | 1975-01-01 | C | 43.92 | 75.46 | 2025-09-12 | FlatCompact-BCD_1x2 | 2484 | 1088 | 936 |  |  | 163.2 | 28 | 28 | 500 | EC motor | 5060 | 1 | no | no | D | D | Aluminum | 2025-01-02 | 6 | 3 | yes | piece | 1
GCHC PD 050.2/21-43 | GCHC PD | 050.2/21-43 | 4235247 | finoox | GCHC 050.2C/2x1-2421-1-D/6/64/2.10/900/EXS/1/015023 | 6341 | 1 | 2 | 2421 | Axial | 54976 | 55345 | 180.66 | 11542 | 1150 | VT03011U.1 | 0.74 | 1975-01-01 | D | 43.15 | 74.57 | 2025-03-16 | FlatCompact-BCD_2x1 | 984 | 1696 | 936 |  |  | 147 | 28 | 28 | 500 | EC motor | 5060 | 1 | no | no | C | D | Epoxy coated aluminum | 2025-01-02 | 12 | 6 | yes | piece | 1
GCHC PD 080.2/23-45 | GCHC PD | 080.2/23-45 | 4238972 | finoox | GCHC 080.2D/2x3-2487-1-D/6/80/2.10/3600/AXS/1/015023 | 29808 | 3 | 2 | 2487 | Axial | 258.66 | 260164 | 903.29 | 50984 | 600 | VT03061U.1 | 2565 | 1985-01-01 | C | 44.93 | 76.8 | 81.5 | FlatCompact-BCD_2x3 | 3684 | 2096 | 1158 |  |  | 612.3 | 64 | 64 | 800 | EC motor | 5060 | 1 | no | no | D | D | Aluminum | 2025-01-02 | 4 | 6 | yes | piece | 1
GCHC PD 050.2/22-53 | GCHC PD | 050.2/22-53 | 4235555 | finoox | GCHC 050.2C/2x2-2559-2-D/6/64/2.10/1800/EXS/1/015023 | 13132 | 2 | 2 | 2559 | Axial | 120331 | 120768 | 361.32 | 26076 | 1330 | VT03013U.1 | 2193 | 2025-08-01 | D | 52.6 | 84.14 | 32.4 | FlatCompact-BCD_2x2 | 1884 | 1696 | 957 |  |  | 283.2 | 42 | 42 | 500 | EC motor | 5060 | 2 | no | no | C | D | Epoxy coated aluminum | 2025-01-02 | 8 | 6 | yes | piece | 1
GCHC PD 063.2/12-32 | GCHC PD | 063.2/12-32 | 4242407 | finoox | GCHC 063.2D/1x2-2509-1-D/3/40/2.10/2400/EXS/1/015023 | 7037 | 2 | 1 | 2509 | Axial | 46335 | 46313 | 150.55 | 12434 | 655 | VT03145U.1 | 0.257 | 0.75 | A | 31.65 | 63.2 | 2025-09-12 | FlatCompact-BCD_1x2 | 2484 | 1088 | 965 |  |  | 165 | 28 | 28 | 630 | EC motor | 5060 | 1 | no | no | D | D | Epoxy coated aluminum | 2025-01-02 | 6 | 3 | yes | piece | 1
GCHC PD 080.2/13-41 | GCHC PD | 080.2/13-41 | 4243485 | finoox | GCHC 080.2D/1x3-2543-2-D/4/40/2.10/3600/AXS/1/015023 | 12415 | 3 | 1 | 2543 | Axial | 111512 | 111673 | 301.1 | 28416 | 575 | VT03060U.1 | 2013-01-01 | 0.78 | C | 40.65 | 72.34 | 26 | FlatCompact-BCD_1x3 | 3684 | 1088 | 963 |  |  | 285.9 | 42 | 42 | 800 | EC motor | 5060 | 2 | no | no | D | D | Aluminum | 2025-01-02 | 4 | 4 | yes | piece | 1
GCHC PD 080.2/22-57 | GCHC PD | 080.2/22-57 | 4238797 | finoox | GCHC 080.2D/2x2-2541-2-D/6/80/2.10/2400/EXS/1/015023 | 25896 | 2 | 2 | 2541 | Axial | 235322 | 235988 | 602.19 | 55743 | 950 | VT03059U.2 | 6819 | 1982-02-01 | E | 57.19 | 88.87 | 55.2 | FlatCompact-BCD_2x2 | 2484 | 2096 | 1000 |  |  | 463.5 | 54 | 54 | 800 | EC motor | 5060 | 2 | no | no | D | D | Epoxy coated aluminum | 2025-01-02 | 6 | 6 | yes | piece | 1
GCHC PD 050.2/11-37 | GCHC PD | 050.2/11-37 | 4240643 | finoox | GCHC 050.2D/1x1-2518-1-D/6/40/2.10/1200/EXS/1/015023 | 3986 | 1 | 1 | 2518 | Axial | 28853 | 29095 | 150.55 | 5282 | 945 | VT03011U.1 | 0.196 | 1 | B | 37.08 | 68.45 | 2025-06-12 | FlatCompact-BCD_1x1 | 1284 | 1088 | 936 |  |  | 112.8 | 22 | 22 | 500 | EC motor | 5060 | 1 | no | no | D | D | Epoxy coated aluminum | 2025-01-02 | 10 | 6 | yes | piece | 1
GCHC PD 050.2/13-45 | GCHC PD | 050.2/13-45 | 4240184 | finoox | GCHC 050.2C/1x3-2521-1-D/6/32/2.10/2700/AXS/1/015023 | 8002 | 3 | 1 | 2521 | Axial | 81822 | 82065 | 270.99 | 16649 | 1135 | VT03011U.1 | 1077 | 1965-01-01 | C | 45.03 | 76.58 | 2025-06-22 | FlatCompact-BCD_1x3 | 2784 | 888 | 936 |  |  | 207 | 35 | 35 | 500 | EC motor | 5060 | 1 | no | no | C | D | Aluminum | 2025-01-02 | 6 | 6 | yes | piece | 1
GCHC PD 080.3/13-52 | GCHC PD | 080.3/13-52 | 6176288 | finoox | GCHC 080.3D/1x3-3562-2-D/6/40/2.10/3600/EXS/1/015023 | 17520 | 3 | 1 | 3562 | Axial | 162031 | 162419 | 451.65 | 36342 | 800 | VT01445U.3 | 3356 | 1985-01-01 | D | 52.35 | 84.04 | 39.4 | FlatCompact-BCD_1x3 | 3684 | 1088 | 970 |  |  | 385.5 | 54 | 54 | 800 | EC motor | 5060 | 2 | no | no | D | D | Epoxy coated aluminum | 2025-01-02 | 4 | 6 | yes | piece | 1
GCHC PD 045.2/13-53 | GCHC PD | 045.2/13-53 | 4239344 | finoox | GCHC 045.2C/1x3-0423-X-D/4/32/2.10/2700/EXS/1/015023 | 4991 | 3 | 1 | 423 | Axial | 66257 | 66183 | 180.66 | 18403 | 1460 | VT0326U | 1981-01-01 | 3 | E | 52.87 | 84.4 | 2025-05-15 | FlatCompact-BCD_1x3 | 2784 | 888 | 871 |  |  | 186.8 | 35 | 35 | 450 | AC motor | 60 | X | no | no | C | D | Epoxy coated aluminum | 2025-01-02 | 6 | 4 | yes | piece | 1
GCHC PD 050.2/21-33 | GCHC PD | 050.2/21-33 | 4236076 | finoox | GCHC 050.2D/2x1-2336-D-D/6/80/2.10/1200/AXS/1/015023 | 6199 | 1 | 2 | 2336 | Axial | 44634 | 45028 | 301.1 | 7718 | 660 | VT01437 | 0.247 | 0.33 | B | 33.41 | 64.92 | 2025-01-26 | FlatCompact-BCD_2x1 | 1284 | 2096 | 946 |  |  | 214.5 | 28 | 28 | 500 | AC motor | 50 | D | no | no | D | D | Aluminum | 2025-01-02 | 10 | 6 | yes | piece | 1
GCHC PD 050.2/24-43 | GCHC PD | 050.2/24-43 | 4235876 | finoox | GCHC 050.2C/2x4-2354-W-D/4/64/2.10/3600/EXS/1/015023 | 13518 | 4 | 2 | 2354 | Axial | 152269 | 152405 | 481.75 | 36726 | 865 | VT03093U | 1691 | 0.97 | C | 42.59 | 74.41 | 41.4 | FlatCompact-BCD_2x4 | 3684 | 1696 | 1119 |  |  | 449.2 | 42 | 42 | 500 | AC motor | 50 | W | no | no | C | D | Epoxy coated aluminum | 2025-01-02 | 4 | 4 | yes | piece | 1
GCHC PD 080.2/11-42 | GCHC PD | 080.2/11-42 | 4242798 | finoox | GCHC 080.2D/1x1-2449-2-D/4/40/2.10/1200/EXS/1/015023 | 5316 | 1 | 1 | 2449 | Axial | 44282 | 44333 | 100.37 | 12913 | 770 | VT03060U.1 | 0.87 | 2025-05-01 | D | 42.13 | 73.51 | 2025-01-09 | FlatCompact-BCD_1x1 | 1284 | 1088 | 963 |  |  | 108.9 | 28 | 28 | 800 | EC motor | 5060 | 2 | no | no | D | D | Epoxy coated aluminum | 2025-01-02 | 10 | 4 | yes | piece | 1
GCHC PD 050.2/21-22 | GCHC PD | 050.2/21-22 | 4236156 | finoox | GCHC 050.2D/2x1-2389-J-D/4/80/2.10/1200/EXS/1/015023 | 5395 | 1 | 2 | 2389 | Axial | 29419 | 29.56 | 200.73 | 5627 | 450 | VT01437 | 0.163 | 0.17 | B | 2025-03-22 | 53.81 | 2025-02-17 | FlatCompact-BCD_2x1 | 1284 | 2096 | 946 |  |  | 181.9 | 22 | 22 | 500 | AC motor | 60 | J | no | no | D | D | Epoxy coated aluminum | 2025-01-02 | 10 | 4 | yes | piece | 1
GCHC PD 045.2/13-53 | GCHC PD | 045.2/13-53 | 4239352 | finoox | GCHC 045.2C/1x3-2409-1-D/3/32/2.10/2700/AXS/1/015023 | 6056 | 3 | 1 | 2409 | Axial | 59.71 | 59802 | 135.49 | 18379 | 1500 | VT03007U.1 | 1549 | 2025-02-02 | D | 52.68 | 84.22 | 2025-05-11 | FlatCompact-BCD_1x3 | 2784 | 888 | 885 |  |  | 162.3 | 28 | 28 | 450 | EC motor | 5060 | 1 | no | no | C | D | Aluminum | 2025-01-02 | 4 | 3 | yes | piece | 1
GCHC PD 063.2/12-45 | GCHC PD | 063.2/12-45 | 4242342 | finoox | GCHC 063.2D/1x2-2413-2-D/4/40/2.10/2400/EXS/1/015023 | 8296 | 2 | 1 | 2413 | Axial | 76181 | 76198 | 200.73 | 20942 | 1000 | VT03144U.1 | 1198 | 2025-01-01 | D | 44.82 | 76.36 | 2025-04-17 | FlatCompact-BCD_1x2 | 2484 | 1088 | 973 |  |  | 188.5 | 35 | 35 | 630 | EC motor | 5060 | 2 | no | no | D | D | Epoxy coated aluminum | 2025-01-02 | 6 | 4 | yes | piece | 1
GCHC PD 063.2/14-31 | GCHC PD | 063.2/14-31 | 4241842 | finoox | GCHC 063.2C/1x4-2398-I-D/4/32/2.10/3600/EXS/1/015023 | 9045 | 4 | 1 | 2398 | Axial | 66535 | 66611 | 240.88 | 15068 | 460 | VT01442 | 0.574 | 0.32 | B | 30.83 | 62.5 | 2025-02-20 | FlatCompact-BCD_1x4 | 3684 | 888 | 948 |  |  | 250.3 | 35 | 35 | 630 | AC motor | 60 | I | no | no | C | D | Epoxy coated aluminum | 2025-01-02 | 4 | 4 | yes | piece | 1
GCHC PD 063.2/24-69 | GCHC PD | 063.2/24-69 | 4237552 | finoox | GCHC 063.2C/2x4-2551-2-D/3/64/2.10/3600/AXS/1/015023 | 30089 | 4 | 2 | 2551 | Axial | 257948 | 253909 | 361.32 | 107301 | 1360 | VT03143U.1 | 19822 | 4 | E | 69 | 100.83 | 37.3 | FlatCompact-BCD_2x4 | 3684 | 1696 | 1161 |  |  | 584 | 64 | 64 | 630 | EC motor | 5060 | 2 | no | no | C | D | Aluminum | 2025-01-02 | 2 | 3 | yes | piece | 1
GCHC PD 063.2/13-61 | GCHC PD | 063.2/13-61 | 4242681 | finoox | GCHC 063.2D/1x3-2549-2-D/4/40/2.10/3600/AXS/1/015023 | 13450 | 3 | 1 | 2549 | Axial | 137394 | 137.39 | 301.1 | 40784 | 1210 | VT03143U.1 | 4965 | 1986-02-01 | E | 61.03 | 92.72 | 26 | FlatCompact-BCD_1x3 | 3684 | 1088 | 961 |  |  | 325.2 | 42 | 42 | 630 | EC motor | 5060 | 2 | no | no | D | D | Aluminum | 2025-01-02 | 4 | 4 | yes | piece | 1
GCHC PD 063.2/23-37 | GCHC PD | 063.2/23-37 | 4237312 | finoox | GCHC 063.2C/2x3-2509-1-D/3/64/2.10/2700/AXS/1/015023 | 15647 | 3 | 2 | 2509 | Axial | 101962 | 101766 | 270.99 | 31271 | 655 | VT03145U.1 | 0.874 | 0.75 | B | 37.28 | 68.94 | 2025-01-25 | FlatCompact-BCD_2x3 | 2784 | 1696 | 965 |  |  | 304.6 | 42 | 42 | 630 | EC motor | 5060 | 1 | no | no | C | D | Aluminum | 2025-01-02 | 6 | 3 | yes | piece | 1
GCHC PD 050.2/11-32 | GCHC PD | 050.2/11-32 | 4234428 | finoox | GCHC 050.2B/1x1-2515-1-D/3/24/2.10/720/AXS/1/015023 | 2252 | 1 | 1 | 2515 | Axial | 10987 | 2025-07-11 | 2025-01-27 | 3367 | 755 | VT03011U.1 | 0.117 | 0.58 | C | 32.14 | 63.39 | 2025-04-02 | FlatCompact-BCD_1x1 | 804 | 668 | 936 |  |  | 47.9 | 16 | 16 | 500 | EC motor | 5060 | 1 | no | no | B | D | Aluminum | 2025-01-02 | 8 | 3 | yes | piece | 1
GCHC PD 050.2/22-38 | GCHC PD | 050.2/22-38 | 4236452 | finoox | GCHC 050.2D/2x2-2515-1-D/3/80/2.10/2400/AXS/1/015023 | 9912 | 2 | 2 | 2515 | Axial | 73029 | 72942 | 301.1 | 17742 | 755 | VT03011U.1 | 0.406 | 0.58 | A | 38.43 | 70.1 | 2025-09-26 | FlatCompact-BCD_2x2 | 2484 | 2096 | 936 |  |  | 291.8 | 35 | 35 | 500 | EC motor | 5060 | 1 | no | no | D | D | Aluminum | 2025-01-02 | 8 | 3 | yes | piece | 1
GCHC PD 080.2/13-35 | GCHC PD | 080.2/13-35 | 4243360 | finoox | GCHC 080.2D/1x3-2484-1-D/3/40/2.10/3600/AXS/1/015023 | 10540 | 3 | 1 | 2484 | Axial | 86947 | 86915 | 225.82 | 25877 | 505 | VT03061U.1 | 0.73 | 2015-01-01 | B | 35.38 | 67.07 | 2025-03-19 | FlatCompact-BCD_1x3 | 3684 | 1088 | 958 |  |  | 254.1 | 35 | 35 | 800 | EC motor | 5060 | 1 | no | no | D | D | Aluminum | 2025-01-02 | 4 | 3 | yes | piece | 1
GCHC PD 050.2/21-42 | GCHC PD | 050.2/21-42 | 4235297 | finoox | GCHC 050.2C/2x1-2520-1-D/4/64/2.10/900/AXS/1/015023 | 5343 | 1 | 2 | 2520 | Axial | 44578 | 44893 | 120.44 | 11254 | 1070 | VT03011U.1 | 0.585 | 2025-04-01 | C | 42.33 | 73.75 | 2025-04-11 | FlatCompact-BCD_2x1 | 984 | 1696 | 936 |  |  | 129.2 | 28 | 28 | 500 | EC motor | 5060 | 1 | no | no | C | D | Aluminum | 2025-01-02 | 8 | 4 | yes | piece | 1
GCHC PD 045.2/22-39 | GCHC PD | 045.2/22-39 | 4234874 | finoox | GCHC 045.2C/2x2-2524-1-D/6/64/2.10/1800/AXS/1/015023 | 9442 | 2 | 2 | 2524 | Axial | 62234 | 62633 | 361.32 | 10932 | 750 | VT03007U.1 | 0.306 | 0.37 | A | 38.91 | 70.43 | 2025-01-30 | FlatCompact-BCD_2x2 | 1884 | 1696 | 885 |  |  | 254.6 | 28 | 28 | 450 | EC motor | 5060 | 1 | no | no | C | D | Aluminum | 2025-01-02 | 8 | 6 | yes | piece | 1
GCHC PD 080.2/12-28 | GCHC PD | 080.2/12-28 | 4243148 | finoox | GCHC 080.2D/1x2-2497-1-D/3/40/2.10/2400/EXS/1/015023 | 7332 | 2 | 1 | 2497 | Axial | 49756 | 49697 | 150.55 | 13921 | 415 | VT03062U.1 | 0.277 | 0.7 | A | 28.41 | 59.95 | 2025-09-12 | FlatCompact-BCD_1x2 | 2484 | 1088 | 958 |  |  | 176.3 | 28 | 28 | 800 | EC motor | 5060 | 1 | no | no | D | D | Epoxy coated aluminum | 2025-01-02 | 6 | 3 | yes | piece | 1
GCHC PD 063.2/21-29 | GCHC PD | 063.2/21-29 | 4237738 | finoox | GCHC 063.2D/2x1-2507-1-D/3/80/2.10/1200/AXS/1/015023 | 7383 | 1 | 2 | 2507 | Axial | 43388 | 43496 | 150.55 | 10922 | 580 | VT03145U.1 | 0.184 | 0.55 | A | 28.94 | 60.46 | 14 | FlatCompact-BCD_2x1 | 1284 | 2096 | 965 |  |  | 165.8 | 28 | 28 | 630 | EC motor | 5060 | 1 | no | no | D | D | Aluminum | 2025-01-02 | 10 | 3 | yes | piece | 1
GCHC PD 063.2/21-30 | GCHC PD | 063.2/21-30 | 4237745 | finoox | GCHC 063.2D/2x1-2508-1-D/4/80/2.10/1200/AXS/1/015023 | 8024 | 1 | 2 | 2508 | Axial | 52003 | 52161 | 200.73 | 11279 | 615 | VT03145U.1 | 0.225 | 0.65 | A | 30.28 | 61.8 | 2025-01-18 | FlatCompact-BCD_2x1 | 1284 | 2096 | 965 |  |  | 180.4 | 28 | 28 | 630 | EC motor | 5060 | 1 | no | no | D | D | Aluminum | 2025-01-02 | 10 | 4 | yes | piece | 1
GCHC PD 063.2/11-32 | GCHC PD | 063.2/11-32 | 4241307 | finoox | GCHC 063.2C/1x1-2508-1-D/6/32/2.10/900/EXS/1/015023 | 4457 | 1 | 1 | 2508 | Axial | 20623 | 20.82 | 90.33 | 3980 | 615 | VT03145U.1 | 0.133 | 0.65 | B | 32.07 | 63.38 | 2025-06-07 | FlatCompact-BCD_1x1 | 984 | 888 | 965 |  |  | 81.4 | 16 | 16 | 630 | EC motor | 5060 | 1 | no | no | C | D | Epoxy coated aluminum | 2025-01-02 | 12 | 6 | yes | piece | 1
GCHC PD 063.2/11-20 | GCHC PD | 063.2/11-20 | 4242127 | finoox | GCHC 063.2D/1x1-2503-1-D/6/40/2.10/1200/EXS/1/015023 | 5265 | 1 | 1 | 2503 | Axial | 2025-04-20 | 20571 | 150.55 | 3508 | 425 | VT03145U.1 | 0.046 | 0.25 | A+ | 19.86 | 51.24 | 2025-04-12 | FlatCompact-BCD_1x1 | 1284 | 1088 | 965 |  |  | 112.9 | 16 | 16 | 630 | EC motor | 5060 | 1 | no | no | D | D | Epoxy coated aluminum | 2025-01-02 | 12 | 6 | yes | piece | 1
GCHC PD 050.2/11-26 | GCHC PD | 050.2/11-26 | 4239656 | finoox | GCHC 050.2C/1x1-2512-1-D/3/32/2.10/900/AXS/1/015023 | 2560 | 1 | 1 | 2512 | Axial | 12121 | 12156 | 45.16 | 3009 | 565 | VT03011U.1 | 0.052 | 0.28 | A | 25.68 | 56.98 | 2025-09-03 | FlatCompact-BCD_1x1 | 984 | 888 | 936 |  |  | 67.3 | 16 | 16 | 500 | EC motor | 5060 | 1 | no | no | C | D | Aluminum | 2025-01-02 | 12 | 3 | yes | piece | 1
GCHC PD 045.2/21-43 | GCHC PD | 045.2/21-43 | 4234811 | finoox | GCHC 045.2C/2x1-2528-1-D/6/64/2.10/900/EXS/1/015023 | 5832 | 1 | 2 | 2528 | Axial | 40589 | 40.93 | 180.66 | 7791 | 1050 | VT03007U.1 | 0.382 | 0.84 | C | 43.22 | 74.62 | 2025-06-15 | FlatCompact-BCD_2x1 | 984 | 1696 | 885 |  |  | 142.5 | 22 | 22 | 450 | EC motor | 5060 | 1 | no | no | C | D | Epoxy coated aluminum | 2025-01-02 | 12 | 6 | yes | piece | 1
GCHC PD 080.3/21-59 | GCHC PD | 080.3/21-59 | 6169211 | finoox | GCHC 080.3D/2x1-3557-2-D/4/80/2.10/1200/EXS/1/015023 | 11058 | 1 | 2 | 3557 | Axial | 112579 | 113015 | 200.73 | 38763 | 1100 | VT01445U.3 | 5532 | 2025-02-04 | E | 58.63 | 90.15 | 2025-09-20 | FlatCompact-BCD_2x1 | 1284 | 2096 | 970 |  |  | 237.7 | 42 | 42 | 800 | EC motor | 5060 | 2 | no | no | D | D | Epoxy coated aluminum | 2025-01-02 | 8 | 4 | yes | piece | 1
GCHC PD 080.3/23-58 | GCHC PD | 080.3/23-58 | 6206889 | finoox | GCHC 080.3D/2x3-3561-2-D/3/80/2.10/3600/EXS/1/015023 | 32734 | 3 | 2 | 3561 | Axial | 236.31 | 234684 | 451.65 | 103317 | 930 | VT01445U.3 | 9923 | 1975-02-01 | E | 58.3 | 90.19 | 43.2 | FlatCompact-BCD_2x3 | 3684 | 2096 | 1170 |  |  | 596.1 | 54 | 54 | 800 | EC motor | 5060 | 2 | no | no | D | D | Epoxy coated aluminum | 2025-01-02 | 4 | 3 | yes | piece | 1
GCHC PD 050.3/14-49 | GCHC PD | 050.3/14-49 | 6078040 | finoox | GCHC 050.3C/1x4-3616-W-D/6/32/2.10/3600/AXS/1/015023 | 8055 | 4 | 1 | 3616 | Axial | 121574 | 122117 | 361.32 | 25495 | 1240 | VT01524 | 2758 | 2025-02-03 | D | 48.79 | 80.45 | 31.4 | FlatCompact-BCD_1x4 | 3684 | 888 | 946 |  |  | 293.9 | 42 | 42 | 500 | AC motor | 50 | W | no | no | C | D | Aluminum | 2025-01-02 | 4 | 6 | yes | piece | 1
GCHC PD 080.3/12-43 | GCHC PD | 080.3/12-43 | 6178123 | finoox | GCHC 080.3D/1x2-1333-D-D/3/40/2.10/2400/EXS/1/015023 | 6996 | 2 | 1 | 1333 | Axial | 68655 | 68484 | 150.55 | 25262 | 670 | VT01371 | 1708 | 1995-01-01 | D | 43.28 | 74.82 | 2025-05-13 | FlatCompact-BCD_1x2 | 2484 | 1088 | 955 |  |  | 220.5 | 35 | 35 | 800 | AC motor | 50 | D | no | no | D | D | Epoxy coated aluminum | 2025-01-02 | 6 | 3 | yes | piece | 1
GCHC PD 050.2/22-36 | GCHC PD | 050.2/22-36 | 4235367 | finoox | GCHC 050.2C/2x2-2336-D-D/4/64/2.10/1800/AXS/1/015023 | 6776 | 2 | 2 | 2336 | Axial | 64903 | 65036 | 240.88 | 14242 | 660 | VT01437 | 0.505 | 0.33 | B | 36.16 | 67.7 | 2025-07-21 | FlatCompact-BCD_2x2 | 1884 | 1696 | 946 |  |  | 236.6 | 35 | 35 | 500 | AC motor | 50 | D | no | no | C | D | Aluminum | 2025-01-02 | 8 | 4 | yes | piece | 1
GCHC PD 035.2/13-30 | GCHC PD | 035.2/13-30 | 4234097 | finoox | GCHC 035.2B/1x3-2344-W-D/4/24/2.10/2160/AXS/1/015023 | 3238 | 3 | 1 | 2344 | Axial | 24954 | 2025-01-25 | 108.39 | 5246 | 910 | VT03149U | 0.214 | 0.35 | B | 29.84 | 61.26 | 2025-08-08 | FlatCompact-BCD_1x3 | 2244 | 668 | 864 |  |  | 113.4 | 18 | 18 | 350 | AC motor | 50 | W | no | no | B | D | Aluminum | 2025-01-02 | 8 | 4 | yes | piece | 1
GCHC PD 050.2/14-49 | GCHC PD | 050.2/14-49 | 4240347 | finoox | GCHC 050.2C/1x4-2411-1-D/4/32/2.10/3600/AXS/1/015023 | 8920 | 4 | 1 | 2411 | Axial | 97999 | 98126 | 240.88 | 26662 | 1260 | VT03011U.1 | 1874 | 2025-02-02 | D | 48.66 | 80.32 | 2025-02-20 | FlatCompact-BCD_1x4 | 3684 | 888 | 936 |  |  | 232.1 | 35 | 35 | 500 | EC motor | 5060 | 1 | no | no | C | D | Aluminum | 2025-01-02 | 4 | 4 | yes | piece | 1
GCHC PD 050.2/12-49 | GCHC PD | 050.2/12-49 | 4240736 | finoox | GCHC 050.2D/1x2-2347-D-D/6/40/2.10/2400/AXS/1/015023 | 5615 | 2 | 1 | 2347 | Axial | 79944 | 81164 | 301.1 | 16187 | 1390 | VT03150U | 1325 | 1941-01-01 | D | 48.58 | 80.11 | 2025-04-25 | FlatCompact-BCD_1x2 | 2484 | 1088 | 919 |  |  | 216.7 | 35 | 35 | 500 | AC motor | 50 | D | no | no | D | D | Aluminum | 2025-01-02 | 8 | 6 | yes | piece | 1
GCHC PD 050.2/12-43 | GCHC PD | 050.2/12-43 | 4239891 | finoox | GCHC 050.2C/1x2-2421-1-D/6/32/2.10/1800/EXS/1/015023 | 5591 | 2 | 1 | 2421 | Axial | 55405 | 55619 | 180.66 | 11542 | 1150 | VT03011U.1 | 0.74 | 1975-01-01 | C | 43.14 | 74.57 | 2025-01-15 | FlatCompact-BCD_1x2 | 1884 | 888 | 936 |  |  | 142.7 | 28 | 28 | 500 | EC motor | 5060 | 1 | no | no | C | D | Epoxy coated aluminum | 2025-01-02 | 8 | 6 | yes | piece | 1
GCHC PD 080.2/13-55 | GCHC PD | 080.2/13-55 | 4243470 | finoox | GCHC 080.2D/1x3-2540-2-D/6/40/2.10/3600/AXS/1/015023 | 15715 | 3 | 1 | 2540 | Axial | 175334 | 175492 | 451.65 | 39395 | 900 | VT03059U.2 | 4356 | 1952-02-01 | D | 54.83 | 86.54 | 39.4 | FlatCompact-BCD_1x3 | 3684 | 1088 | 1000 |  |  | 357.3 | 54 | 54 | 800 | EC motor | 5060 | 2 | no | no | D | D | Aluminum | 2025-01-02 | 4 | 6 | yes | piece | 1
GCHC PD 063.2/22-45 | GCHC PD | 063.2/22-45 | 4237177 | finoox | GCHC 063.2C/2x2-2557-2-D/6/64/2.10/1800/EXS/1/015023 | 15376 | 2 | 2 | 2557 | Axial | 126608 | 127041 | 361.32 | 28180 | 900 | VT03144U.1 | 2134 | 0.85 | D | 45.46 | 77 | 32.4 | FlatCompact-BCD_2x2 | 1884 | 1696 | 973 |  |  | 284.9 | 42 | 42 | 630 | EC motor | 5060 | 2 | no | no | C | D | Epoxy coated aluminum | 2025-01-02 | 8 | 6 | yes | piece | 1
GCHC PD 045.2/14-49 | GCHC PD | 045.2/14-49 | 4239496 | finoox | GCHC 045.2C/1x4-2530-1-D/3/32/2.10/3600/AXS/1/015023 | 7671 | 4 | 1 | 2530 | Axial | 67322 | 67297 | 180.66 | 19567 | 1200 | VT03007U.1 | 1089 | 2025-01-01 | D | 48.76 | 80.41 | 2025-05-15 | FlatCompact-BCD_1x4 | 3684 | 888 | 885 |  |  | 209.1 | 35 | 35 | 450 | EC motor | 5060 | 1 | no | no | C | D | Aluminum | 2025-01-02 | 4 | 3 | yes | piece | 1
GCHC PD 063.2/11-62 | GCHC PD | 063.2/11-62 | 4241347 | finoox | GCHC 063.2C/1x1-2552-2-D/4/32/2.10/900/AXS/1/015023 | 4940 | 1 | 1 | 2552 | Axial | 38088 | 38437 | 60.22 | 13322 | 1435 | VT03143U.1 | 2945 | 2025-03-04 | E | 62.29 | 93.61 | 2025-04-05 | FlatCompact-BCD_1x1 | 984 | 888 | 961 |  |  | 95.4 | 22 | 22 | 630 | EC motor | 5060 | 2 | no | no | C | D | Aluminum | 2025-01-02 | 8 | 4 | yes | piece | 1
GCHC PD 050.2/21-43 | GCHC PD | 050.2/21-43 | 4236243 | finoox | GCHC 050.2D/2x1-2520-1-D/4/80/2.10/1200/AXS/1/015023 | 6264 | 1 | 2 | 2520 | Axial | 55958 | 56155 | 200.73 | 12444 | 1070 | VT03011U.1 | 0.543 | 2025-04-01 | C | 43.04 | 74.55 | 2025-01-18 | FlatCompact-BCD_2x1 | 1284 | 2096 | 936 |  |  | 178.5 | 28 | 28 | 500 | EC motor | 5060 | 1 | no | no | D | D | Aluminum | 2025-01-02 | 10 | 4 | yes | piece | 1
GCHC PD 050.2/22-45 | GCHC PD | 050.2/22-45 | 4235536 | finoox | GCHC 050.2C/2x2-2520-1-D/4/64/2.10/1800/EXS/1/015023 | 9496 | 2 | 2 | 2520 | Axial | 86311 | 86357 | 240.88 | 22508 | 1070 | VT03011U.1 | 1171 | 2025-04-01 | C | 45.22 | 76.76 | 2025-07-21 | FlatCompact-BCD_2x2 | 1884 | 1696 | 936 |  |  | 227 | 35 | 35 | 500 | EC motor | 5060 | 1 | no | no | C | D | Epoxy coated aluminum | 2025-01-02 | 8 | 4 | yes | piece | 1
GCHC PD 050.2/22-57 | GCHC PD | 050.2/22-57 | 4236520 | finoox | GCHC 050.2D/2x2-2562-2-D/6/80/2.10/2400/AXS/1/015023 | 15315 | 2 | 2 | 2562 | Axial | 179872 | 180614 | 602.19 | 35977 | 1595 | VT03013U.1 | 3488 | 1965-01-01 | D | 57.01 | 88.68 | 55.2 | FlatCompact-BCD_2x2 | 2484 | 2096 | 957 |  |  | 408.8 | 54 | 54 | 500 | EC motor | 5060 | 2 | no | no | D | D | Aluminum | 2025-01-02 | 6 | 6 | yes | piece | 1
GCHC PD 050.2/14-55 | GCHC PD | 050.2/14-55 | 4240443 | finoox | GCHC 050.2C/1x4-2561-2-D/4/32/2.10/3600/AXS/1/015023 | 11077 | 4 | 1 | 2561 | Axial | 108759 | 108348 | 240.88 | 31965 | 1505 | VT03013U.1 | 3066 | 1938-01-01 | E | 55.25 | 86.92 | 2025-08-20 | FlatCompact-BCD_1x4 | 3684 | 888 | 957 |  |  | 251.7 | 42 | 42 | 500 | EC motor | 5060 | 2 | no | no | C | D | Aluminum | 2025-01-02 | 4 | 4 | yes | piece | 1
GCHC PD 050.2/23-44 | GCHC PD | 050.2/23-44 | 4235758 | finoox | GCHC 050.2C/2x3-2518-1-D/6/64/2.10/2700/AXS/1/015023 | 15433 | 3 | 2 | 2518 | Axial | 142092 | 142754 | 541.97 | 27452 | 945 | VT03011U.1 | 1277 | 1 | C | 43.98 | 75.64 | 46.3 | FlatCompact-BCD_2x3 | 2784 | 1696 | 936 |  |  | 378.7 | 42 | 42 | 500 | EC motor | 5060 | 1 | no | no | C | D | Aluminum | 2025-01-02 | 6 | 6 | yes | piece | 1
GCHC PD 045.2/11-37 | GCHC PD | 045.2/11-37 | 4239205 | finoox | GCHC 045.2C/1x1-2526-1-D/3/32/2.10/900/EXS/1/015023 | 2687 | 1 | 1 | 2526 | Axial | 13599 | 13618 | 45.16 | 3640 | 900 | VT03007U.1 | 0.121 | 0.58 | C | 36.82 | 68.12 | 2025-09-03 | FlatCompact-BCD_1x1 | 984 | 888 | 885 |  |  | 65.6 | 16 | 16 | 450 | EC motor | 5060 | 1 | no | no | C | D | Epoxy coated aluminum | 2025-01-02 | 12 | 3 | yes | piece | 1
GCHC PD 063.2/22-63 | GCHC PD | 063.2/22-63 | 4237129 | finoox | GCHC 063.2C/2x2-2548-2-D/4/64/2.10/1800/AXS/1/015023 | 16502 | 2 | 2 | 2548 | Axial | 130333 | 130756 | 240.88 | 41262 | 1135 | VT03143U.1 | 5829 | 1937-02-01 | E | 63.15 | 94.69 | 2025-08-22 | FlatCompact-BCD_2x2 | 1884 | 1696 | 961 |  |  | 321.1 | 42 | 42 | 630 | EC motor | 5060 | 2 | no | no | C | D | Aluminum | 2025-01-02 | 6 | 4 | yes | piece | 1
GCHC PD 050.2/21-34 | GCHC PD | 050.2/21-34 | 4236206 | finoox | GCHC 050.2D/2x1-2514-1-D/3/80/2.10/1200/AXS/1/015023 | 5651 | 1 | 2 | 2514 | Axial | 34921 | 34957 | 150.55 | 8119 | 695 | VT03011U.1 | 0.161 | 0.47 | A | 33.67 | 65.18 | 2025-02-13 | FlatCompact-BCD_2x1 | 1284 | 2096 | 936 |  |  | 162.5 | 22 | 22 | 500 | EC motor | 5060 | 1 | no | no | D | D | Aluminum | 2025-01-02 | 10 | 3 | yes | piece | 1
GCHC PD 080.2/23-37 | GCHC PD | 080.2/23-37 | 4238946 | finoox | GCHC 080.2D/2x3-2483-1-D/3/80/2.10/3600/AXS/1/015023 | 23534 | 3 | 2 | 2483 | Axial | 167058 | 166997 | 451.65 | 48305 | 470 | VT03061U.1 | 1217 | 0.9 | B | 36.85 | 68.73 | 43.2 | FlatCompact-BCD_2x3 | 3684 | 2096 | 1158 |  |  | 473.1 | 54 | 54 | 800 | EC motor | 5060 | 1 | no | no | D | D | Aluminum | 2025-01-02 | 4 | 3 | yes | piece | 1
GCHC PD 080.2/11-55 | GCHC PD | 080.2/11-55 | 4242992 | finoox | GCHC 080.2D/1x1-2658-J-D/3/40/2.10/1200/EXS/1/015023 | 4122 | 1 | 1 | 2658 | Axial | 41842 | 41943 | 75.27 | 16555 | 1030 | VT01384U | 1665 | 2025-03-03 | E | 55.25 | 86.64 | 2025-01-07 | FlatCompact-BCD_1x1 | 1284 | 1088 | 991 |  |  | 112.8 | 28 | 28 | 800 | AC motor | 60 | J | no | no | D | D | Epoxy coated aluminum | 2025-01-02 | 8 | 3 | yes | piece | 1
GCHC PD 050.3/23-51 | GCHC PD | 050.3/23-51 | 6163388 | finoox | GCHC 050.3C/2x3-3616-W-D/6/64/2.10/2700/AXS/1/015023 | 12024 | 3 | 2 | 3616 | Axial | 179465 | 180301 | 541.97 | 38242 | 1240 | VT01524 | 4137 | 2025-02-03 | D | 50.56 | 82.21 | 48.8 | FlatCompact-BCD_2x3 | 2784 | 1696 | 946 |  |  | 419.1 | 54 | 54 | 500 | AC motor | 50 | W | no | no | C | D | Aluminum | 2025-01-02 | 6 | 6 | yes | piece | 1
GCHC PD 050.2/13-40 | GCHC PD | 050.2/13-40 | 4240952 | finoox | GCHC 050.2D/1x3-2332-D-D/6/40/2.10/3600/AXS/1/015023 | 8312 | 3 | 1 | 2332 | Axial | 87128 | 87503 | 451.65 | 15820 | 850 | VT01435 | 0.764 | 0.74 | C | 39.75 | 71.44 | 36.9 | FlatCompact-BCD_1x3 | 3684 | 1088 | 946 |  |  | 313 | 35 | 35 | 500 | AC motor | 50 | D | no | no | D | D | Aluminum | 2025-01-02 | 6 | 6 | yes | piece | 1
GCHC PD 080.2/22-42 | GCHC PD | 080.2/22-42 | 4238659 | finoox | GCHC 080.2D/2x2-2448-1-D/4/80/2.10/2400/EXS/1/015023 | 18618 | 2 | 2 | 2448 | Axial | 151.62 | 151697 | 401.46 | 41062 | 630 | VT03061U.1 | 1903 | 2025-01-02 | C | 41.55 | 73.22 | 36.3 | FlatCompact-BCD_2x2 | 2484 | 2096 | 958 |  |  | 352.4 | 42 | 42 | 800 | EC motor | 5060 | 1 | no | no | D | D | Epoxy coated aluminum | 2025-01-02 | 6 | 4 | yes | piece | 1
GCHC PD 050.2/23-48 | GCHC PD | 050.2/23-48 | 4235660 | finoox | GCHC 050.2C/2x3-2386-K-D/3/64/2.10/2700/AXS/1/015023 | 9112 | 3 | 2 | 2386 | Axial | 115.43 | 115597 | 270.99 | 34763 | 910 | VT01435 | 2454 | 0.92 | D | 47.61 | 79.27 | 2025-01-25 | FlatCompact-BCD_2x3 | 2784 | 1696 | 946 |  |  | 329.3 | 42 | 42 | 500 | AC motor | 60 | K | no | no | C | D | Aluminum | 2025-01-02 | 4 | 3 | yes | piece | 1
GCHC PD 063.2/23-57 | GCHC PD | 063.2/23-57 | 4237191 | finoox | GCHC 063.2C/2x3-2357-S-D/3/64/2.10/2700/EXS/1/015023 | 15786 | 3 | 2 | 2357 | Axial | 150446 | 150977 | 270.99 | 60762 | 1040 | VT01441 | 9348 | 3 | E | 56.64 | 88.3 | 2025-01-25 | FlatCompact-BCD_2x3 | 2784 | 1696 | 956 |  |  | 440.3 | 42 | 42 | 630 | AC motor | 50 | S | no | no | C | D | Epoxy coated aluminum | 2025-01-02 | 4 | 3 | yes | piece | 1
GCHC PD 050.2/14-23 | GCHC PD | 050.2/14-23 | 4240326 | finoox | GCHC 050.2C/1x4-2389-J-D/4/32/2.10/3600/EXS/1/015023 | 7039 | 4 | 1 | 2389 | Axial | 45993 | 46011 | 240.88 | 9486 | 450 | VT01437 | 0.329 | 0.17 | B | 23.34 | 55 | 2025-06-19 | FlatCompact-BCD_1x4 | 3684 | 888 | 946 |  |  | 241.1 | 28 | 28 | 500 | AC motor | 60 | J | no | no | C | D | Epoxy coated aluminum | 2025-01-02 | 6 | 4 | yes | piece | 1
GCHC PD 063.2/23-48 | GCHC PD | 063.2/23-48 | 4237249 | finoox | GCHC 063.2C/2x3-2413-2-D/3/64/2.10/2700/EXS/1/015023 | 18171 | 3 | 2 | 2413 | Axial | 145444 | 145.48 | 270.99 | 56202 | 1000 | VT03144U.1 | 3948 | 2025-01-01 | E | 47.95 | 79.61 | 2025-01-25 | FlatCompact-BCD_2x3 | 2784 | 1696 | 973 |  |  | 329.9 | 42 | 42 | 630 | EC motor | 5060 | 2 | no | no | C | D | Epoxy coated aluminum | 2025-01-02 | 4 | 3 | yes | piece | 1
GCHC PD 063.2/22-23 | GCHC PD | 063.2/22-23 | 4237906 | finoox | GCHC 063.2D/2x2-2399-J-D/3/80/2.10/2400/AXS/1/015023 | 10305 | 2 | 2 | 2399 | Axial | 61111 | 61063 | 301.1 | 13766 | 290 | VT01442 | 0.28 | 0.14 | A | 23 | 54.67 | 2025-06-25 | FlatCompact-BCD_2x2 | 2484 | 2096 | 948 |  |  | 308 | 28 | 28 | 630 | AC motor | 60 | J | no | no | D | D | Aluminum | 2025-01-02 | 8 | 3 | yes | piece | 1
GCHC PD 063.2/23-69 | GCHC PD | 063.2/23-69 | 4238174 | finoox | GCHC 063.2D/2x3-2412-2-D/4/80/2.10/3600/EXS/1/015023 | 28957 | 3 | 2 | 2412 | Axial | 298105 | 296457 | 602.19 | 102915 | 1510 | VT03143U.1 | 19238 | 5 | E | 68.62 | 100.5 | 58.2 | FlatCompact-BCD_2x3 | 3684 | 2096 | 1161 |  |  | 618.4 | 64 | 64 | 630 | EC motor | 5060 | 2 | no | no | D | D | Epoxy coated aluminum | 2025-01-02 | 4 | 4 | yes | piece | 1
GCHC PD 050.2/21-51 | GCHC PD | 050.2/21-51 | 4236260 | finoox | GCHC 050.2D/2x1-2559-2-D/3/80/2.10/1200/AXS/1/015023 | 6784 | 1 | 2 | 2559 | Axial | 55371 | 55.4 | 150.55 | 15615 | 1330 | VT03013U.1 | 0.982 | 2025-08-01 | D | 50.84 | 82.36 | 14 | FlatCompact-BCD_2x1 | 1284 | 2096 | 957 |  |  | 173.1 | 28 | 28 | 500 | EC motor | 5060 | 2 | no | no | D | D | Aluminum | 2025-01-02 | 10 | 3 | yes | piece | 1
GCHC PD 050.2/13-52 | GCHC PD | 050.2/13-52 | 4241153 | finoox | GCHC 050.2D/1x3-2559-2-D/6/40/2.10/3600/EXS/1/015023 | 12410 | 3 | 1 | 2559 | Axial | 110821 | 110999 | 451.65 | 22385 | 1330 | VT03013U.1 | 1532 | 2025-08-01 | C | 51.72 | 83.42 | 37.7 | FlatCompact-BCD_1x3 | 3684 | 1088 | 957 |  |  | 313.2 | 42 | 42 | 500 | EC motor | 5060 | 2 | no | no | D | D | Epoxy coated aluminum | 2025-01-02 | 6 | 6 | yes | piece | 1
GCHC PD 063.2/14-37 | GCHC PD | 063.2/14-37 | 4241935 | finoox | GCHC 063.2C/1x4-2510-1-D/3/32/2.10/3600/EXS/1/015023 | 10559 | 4 | 1 | 2510 | Axial | 70375 | 70308 | 180.66 | 22162 | 695 | VT03145U.1 | 0.682 | 0.9 | C | 36.7 | 68.37 | 2025-05-15 | FlatCompact-BCD_1x4 | 3684 | 888 | 965 |  |  | 219.4 | 35 | 35 | 630 | EC motor | 5060 | 1 | no | no | C | D | Epoxy coated aluminum | 2025-01-02 | 4 | 3 | yes | piece | 1
GCHC PD 045.2/13-35 | GCHC PD | 045.2/13-35 | 4239367 | finoox | GCHC 045.2C/1x3-2523-1-D/3/32/2.10/2700/EXS/1/015023 | 6313 | 3 | 1 | 2523 | Axial | 33.35 | 33307 | 135.49 | 8122 | 675 | VT03007U.1 | 0.173 | 0.3 | A | 35.09 | 66.62 | 2025-01-11 | FlatCompact-BCD_1x3 | 2784 | 888 | 885 |  |  | 161.6 | 22 | 22 | 450 | EC motor | 5060 | 1 | no | no | C | D | Epoxy coated aluminum | 2025-01-02 | 6 | 3 | yes | piece | 1
GCHC PD 063.2/14-67 | GCHC PD | 063.2/14-67 | 4241964 | finoox | GCHC 063.2C/1x4-2552-2-D/3/32/2.10/3600/AXS/1/015023 | 14684 | 4 | 1 | 2552 | Axial | 133088 | 130968 | 180.66 | 56839 | 1435 | VT03143U.1 | 11639 | 2025-03-04 | E | 67.29 | 98.95 | 2025-04-17 | FlatCompact-BCD_1x4 | 3684 | 888 | 961 |  |  | 311.8 | 42 | 42 | 630 | EC motor | 5060 | 2 | no | no | C | D | Aluminum | 2025-01-02 | 2 | 3 | yes | piece | 1
GCHC PD 063.2/14-43 | GCHC PD | 063.2/14-43 | 4241982 | finoox | GCHC 063.2C/1x4-2555-2-D/6/32/2.10/3600/AXS/1/015023 | 13528 | 4 | 1 | 2555 | Axial | 119218 | 119753 | 361.32 | 24786 | 800 | VT03144U.1 | 1518 | 0.69 | C | 43 | 74.67 | 31.4 | FlatCompact-BCD_1x4 | 3684 | 888 | 973 |  |  | 291.7 | 42 | 42 | 630 | EC motor | 5060 | 2 | no | no | C | D | Aluminum | 2025-01-02 | 4 | 6 | yes | piece | 1
GCHC PD 063.2/21-25 | GCHC PD | 063.2/21-25 | 4236868 | finoox | GCHC 063.2C/2x1-2503-1-D/4/64/2.10/900/EXS/1/015023 | 7131 | 1 | 2 | 2503 | Axial | 27927 | 28048 | 120.44 | 6079 | 425 | VT03145U.1 | 0.098 | 0.25 | A+ | 24.91 | 56.33 | 2025-07-10 | FlatCompact-BCD_2x1 | 984 | 1696 | 965 |  |  | 129.7 | 22 | 22 | 630 | EC motor | 5060 | 1 | no | no | C | D | Epoxy coated aluminum | 2025-01-02 | 12 | 4 | yes | piece | 1
GCHC PD 050.2/23-35 | GCHC PD | 050.2/23-35 | 4235729 | finoox | GCHC 050.2C/2x3-2513-1-D/3/64/2.10/2700/EXS/1/015023 | 13044 | 3 | 2 | 2513 | Axial | 77014 | 77.12 | 270.99 | 20146 | 630 | VT03011U.1 | 0.403 | 0.37 | A | 35.42 | 67.08 | 2025-09-23 | FlatCompact-BCD_2x3 | 2784 | 1696 | 936 |  |  | 297.2 | 35 | 35 | 500 | EC motor | 5060 | 1 | no | no | C | D | Epoxy coated aluminum | 2025-01-02 | 6 | 3 | yes | piece | 1
GCHC PD 045.2/21-40 | GCHC PD | 045.2/21-40 | 4234799 | finoox | GCHC 045.2C/2x1-2526-1-D/6/64/2.10/900/EXS/1/015023 | 5832 | 1 | 2 | 2526 | Axial | 35582 | 35.91 | 180.66 | 6624 | 900 | VT03007U.1 | 0.249 | 0.58 | B | 39.92 | 71.32 | 2025-06-15 | FlatCompact-BCD_2x1 | 984 | 1696 | 885 |  |  | 142.5 | 22 | 22 | 450 | EC motor | 5060 | 1 | no | no | C | D | Epoxy coated aluminum | 2025-01-02 | 12 | 6 | yes | piece | 1
GCHC PD 045.2/11-42 | GCHC PD | 045.2/11-42 | 4234206 | finoox | GCHC 045.2B/1x1-2529-1-D/3/24/2.10/720/EXS/1/015023 | 2350 | 1 | 1 | 2529 | Axial | 11771 | 11855 | 2025-01-27 | 3951 | 1125 | VT03007U.1 | 0.233 | 1 | D | 42.25 | 73.49 | 2025-04-02 | FlatCompact-BCD_1x1 | 804 | 668 | 885 |  |  | 46.1 | 16 | 16 | 450 | EC motor | 5060 | 1 | no | no | B | D | Epoxy coated aluminum | 2025-01-02 | 8 | 3 | yes | piece | 1
GCHC PD 063.2/22-32 | GCHC PD | 063.2/22-32 | 4236989 | finoox | GCHC 063.2C/2x2-2358-D-D/4/64/2.10/1800/EXS/1/015023 | 9788 | 2 | 2 | 2358 | Axial | 62377 | 62478 | 240.88 | 13822 | 430 | VT01442 | 0.483 | 0.32 | B | 31.86 | 63.4 | 2025-06-20 | FlatCompact-BCD_2x2 | 1884 | 1696 | 948 |  |  | 242.9 | 28 | 28 | 630 | AC motor | 50 | D | no | no | C | D | Epoxy coated aluminum | 2025-01-02 | 8 | 4 | yes | piece | 1
GCHC PD 050.2/24-59 | GCHC PD | 050.2/24-59 | 4235948 | finoox | GCHC 050.2C/2x4-2420-2-D/4/64/2.10/3600/EXS/1/015023 | 23038 | 4 | 2 | 2420 | Axial | 222416 | 222255 | 481.75 | 71167 | 1600 | VT03013U.1 | 7504 | 1965-01-01 | E | 59.15 | 90.97 | 44 | FlatCompact-BCD_2x4 | 3684 | 1696 | 1157 |  |  | 466.2 | 54 | 54 | 500 | EC motor | 5060 | 2 | no | no | C | D | Epoxy coated aluminum | 2025-01-02 | 4 | 4 | yes | piece | 1
GCHC PD 063.2/22-45 | GCHC PD | 063.2/22-45 | 4237178 | finoox | GCHC 063.2C/2x2-2558-2-D/3/64/2.10/1800/AXS/1/015023 | 12263 | 2 | 2 | 2558 | Axial | 97.9 | 97979 | 180.66 | 35491 | 950 | VT03144U.1 | 2267 | 1 | D | 45.18 | 76.72 | 17 | FlatCompact-BCD_2x2 | 1884 | 1696 | 973 |  |  | 229.7 | 35 | 35 | 630 | EC motor | 5060 | 2 | no | no | C | D | Aluminum | 2025-01-02 | 6 | 3 | yes | piece | 1
GCHC PD 063.2/14-68 | GCHC PD | 063.2/14-68 | 4241967 | finoox | GCHC 063.2C/1x4-2552-2-D/4/32/2.10/3600/EXS/1/015023 | 15776 | 4 | 1 | 2552 | Axial | 132404 | 131357 | 240.88 | 53287 | 1435 | VT03143U.1 | 11781 | 2025-03-04 | E | 67.96 | 99.63 | 2025-08-20 | FlatCompact-BCD_1x4 | 3684 | 888 | 961 |  |  | 326.6 | 42 | 42 | 630 | EC motor | 5060 | 2 | no | no | C | D | Epoxy coated aluminum | 2025-01-02 | 4 | 4 | yes | piece | 1
GCHC PD 080.2/22-40 | GCHC PD | 080.2/22-40 | 4238694 | finoox | GCHC 080.2D/2x2-2486-1-D/4/80/2.10/2400/EXS/1/015023 | 18618 | 2 | 2 | 2486 | Axial | 141874 | 141973 | 401.46 | 36692 | 565 | VT03061U.1 | 1404 | 1955-01-01 | C | 39.91 | 71.58 | 36.3 | FlatCompact-BCD_2x2 | 2484 | 2096 | 958 |  |  | 352.4 | 42 | 42 | 800 | EC motor | 5060 | 1 | no | no | D | D | Epoxy coated aluminum | 2025-01-02 | 6 | 4 | yes | piece | 1
GCHC PD 080.2/11-38 | GCHC PD | 080.2/11-38 | 4242933 | finoox | GCHC 080.2D/1x1-2542-2-D/4/40/2.10/1200/AXS/1/015023 | 5041 | 1 | 1 | 2542 | Axial | 39305 | 39495 | 100.37 | 10155 | 615 | VT03060U.1 | 0.454 | 0.92 | C | 37.52 | 68.9 | 2025-06-08 | FlatCompact-BCD_1x1 | 1284 | 1088 | 963 |  |  | 108.1 | 22 | 22 | 800 | EC motor | 5060 | 2 | no | no | D | D | Aluminum | 2025-01-02 | 10 | 4 | yes | piece | 1
GCHC PD 050.2/21-54 | GCHC PD | 050.2/21-54 | 4235337 | finoox | GCHC 050.2C/2x1-2562-2-D/6/64/2.10/900/EXS/1/015023 | 7472 | 1 | 2 | 2562 | Axial | 68486 | 69109 | 180.66 | 15808 | 1595 | VT03013U.1 | 1873 | 1965-01-01 | E | 53.64 | 85.06 | 2025-04-17 | FlatCompact-BCD_2x1 | 984 | 1696 | 957 |  |  | 157.3 | 35 | 35 | 500 | EC motor | 5060 | 2 | no | no | C | D | Epoxy coated aluminum | 2025-01-02 | 8 | 6 | yes | piece | 1
GCHC PD 050.2/11-52 | GCHC PD | 050.2/11-52 | 4239747 | finoox | GCHC 050.2C/1x1-2563-2-D/4/32/2.10/900/AXS/1/015023 | 3238 | 1 | 1 | 2563 | Axial | 30317 | 30558 | 60.22 | 8970 | 1680 | VT03013U.1 | 1064 | 1975-01-01 | E | 52.03 | 83.34 | 2025-04-05 | FlatCompact-BCD_1x1 | 984 | 888 | 957 |  |  | 76.9 | 22 | 22 | 500 | EC motor | 5060 | 2 | no | no | C | D | Aluminum | 2025-01-02 | 8 | 4 | yes | piece | 1
GCHC PD 050.2/12-42 | GCHC PD | 050.2/12-42 | 4234581 | finoox | GCHC 050.2B/1x2-2519-1-D/4/24/2.10/1440/AXS/1/015023 | 3970 | 2 | 1 | 2519 | Axial | 31533 | 31614 | 72.26 | 8558 | 1010 | VT03011U.1 | 0.532 | 2015-01-01 | D | 41.78 | 73.13 | 2025-01-06 | FlatCompact-BCD_1x2 | 1524 | 668 | 936 |  |  | 88.8 | 22 | 22 | 500 | EC motor | 5060 | 1 | no | no | B | D | Aluminum | 2025-01-02 | 8 | 4 | yes | piece | 1
GCHC PD 050.2/22-56 | GCHC PD | 050.2/22-56 | 4236512 | finoox | GCHC 050.2D/2x2-2561-2-D/3/80/2.10/2400/AXS/1/015023 | 12132 | 2 | 2 | 2561 | Axial | 117639 | 117559 | 301.1 | 35454 | 1505 | VT03013U.1 | 2835 | 1938-01-01 | D | 56.45 | 88.12 | 2025-04-28 | FlatCompact-BCD_2x2 | 2484 | 2096 | 957 |  |  | 312.9 | 42 | 42 | 500 | EC motor | 5060 | 2 | no | no | D | D | Aluminum | 2025-01-02 | 6 | 3 | yes | piece | 1
GCHC PD 050.2/13-54 | GCHC PD | 050.2/13-54 | 4240206 | finoox | GCHC 050.2C/1x3-2561-2-D/3/32/2.10/2700/AXS/1/015023 | 8158 | 3 | 1 | 2561 | Axial | 70793 | 70822 | 135.49 | 24732 | 1505 | VT03013U.1 | 2257 | 1938-01-01 | E | 54.33 | 85.88 | 2025-01-12 | FlatCompact-BCD_1x3 | 2784 | 888 | 957 |  |  | 181.8 | 35 | 35 | 500 | EC motor | 5060 | 2 | no | no | C | D | Aluminum | 2025-01-02 | 4 | 3 | yes | piece | 1
GCHC PD 045.2/13-42 | GCHC PD | 045.2/13-42 | 4234314 | finoox | GCHC 045.2B/1x3-2526-1-D/3/24/2.10/2160/EXS/1/015023 | 5397 | 3 | 1 | 2526 | Axial | 30.97 | 31011 | 81.3 | 9345 | 900 | VT03007U.1 | 0.373 | 0.58 | C | 42.11 | 73.54 | 2025-08-06 | FlatCompact-BCD_1x3 | 2244 | 668 | 885 |  |  | 112.4 | 22 | 22 | 450 | EC motor | 5060 | 1 | no | no | B | D | Epoxy coated aluminum | 2025-01-02 | 6 | 3 | yes | piece | 1
GCHC PD 050.2/22-46 | GCHC PD | 050.2/22-46 | 4235543 | finoox | GCHC 050.2C/2x2-2521-1-D/6/64/2.10/1800/EXS/1/015023 | 11012 | 2 | 2 | 2521 | Axial | 107833 | 108209 | 361.32 | 22199 | 1135 | VT03011U.1 | 1436 | 1965-01-01 | C | 46.29 | 77.83 | 32.4 | FlatCompact-BCD_2x2 | 1884 | 1696 | 936 |  |  | 264.8 | 42 | 42 | 500 | EC motor | 5060 | 1 | no | no | C | D | Epoxy coated aluminum | 2025-01-02 | 8 | 6 | yes | piece | 1
GCHC PD 080.2/12-42 | GCHC PD | 080.2/12-42 | 4243218 | finoox | GCHC 080.2D/1x2-2545-2-D/3/40/2.10/2400/AXS/1/015023 | 8145 | 2 | 1 | 2545 | Axial | 70244 | 69876 | 150.55 | 24526 | 695 | VT03060U.1 | 1237 | 2015-01-01 | D | 42.11 | 73.65 | 2025-05-13 | FlatCompact-BCD_1x2 | 2484 | 1088 | 963 |  |  | 183.9 | 35 | 35 | 800 | EC motor | 5060 | 2 | no | no | D | D | Aluminum | 2025-01-02 | 6 | 3 | yes | piece | 1
GCHC PD 050.3/24-52 | GCHC PD | 050.3/24-52 | 6103292 | finoox | GCHC 050.3C/2x4-3616-W-D/4/64/2.10/3600/AXS/1/015023 | 12879 | 4 | 2 | 3616 | Axial | 200391 | 200.34 | 481.75 | 55330 | 1240 | VT01524 | 5414 | 2025-02-03 | E | 52.2 | 84.02 | 44 | FlatCompact-BCD_2x4 | 3684 | 1696 | 1146 |  |  | 476.6 | 54 | 54 | 500 | AC motor | 50 | W | no | no | C | D | Aluminum | 2025-01-02 | 4 | 4 | yes | piece | 1
GCHC PD 050.2/12-39 | GCHC PD | 050.2/12-39 | 4234487 | finoox | GCHC 050.2B/1x2-2332-D-D/4/24/2.10/1440/EXS/1/015023 | 3081 | 2 | 1 | 2332 | Axial | 28694 | 28758 | 72.26 | 7709 | 850 | VT01435 | 0.566 | 0.74 | D | 38.62 | 69.98 | 2025-01-06 | FlatCompact-BCD_1x2 | 1524 | 668 | 946 |  |  | 98.8 | 22 | 22 | 500 | AC motor | 50 | D | no | no | B | D | Epoxy coated aluminum | 2025-01-02 | 8 | 4 | yes | piece | 1
GCHC PD 050.2/13-49 | GCHC PD | 050.2/13-49 | 4240037 | finoox | GCHC 050.2C/1x3-2349-I-D/4/32/2.10/2700/EXS/1/015023 | 5790 | 3 | 1 | 2349 | Axial | 84924 | 85123 | 180.66 | 25253 | 1590 | VT03150U | 2663 | 2025-07-01 | E | 49.46 | 81 | 2025-06-15 | FlatCompact-BCD_1x3 | 2784 | 888 | 919 |  |  | 194.7 | 35 | 35 | 500 | AC motor | 60 | I | no | no | C | D | Epoxy coated aluminum | 2025-01-02 | 4 | 4 | yes | piece | 1
GCHC PD 050.2/23-48 | GCHC PD | 050.2/23-48 | 4235663 | finoox | GCHC 050.2C/2x3-2386-K-D/3/64/2.10/2700/EXS/1/015023 | 9587 | 3 | 2 | 2386 | Axial | 104931 | 104648 | 270.99 | 34763 | 910 | VT01435 | 2454 | 0.92 | D | 47.61 | 79.27 | 2025-01-25 | FlatCompact-BCD_2x3 | 2784 | 1696 | 946 |  |  | 329.2 | 42 | 42 | 500 | AC motor | 60 | K | no | no | C | D | Epoxy coated aluminum | 2025-01-02 | 6 | 3 | yes | piece | 1
GCHC PD 050.2/21-42 | GCHC PD | 050.2/21-42 | 4236124 | finoox | GCHC 050.2D/2x1-2384-I-D/6/80/2.10/1200/AXS/1/015023 | 6222 | 1 | 2 | 2384 | Axial | 59724 | 60257 | 301.1 | 10853 | 790 | VT01435 | 0.721 | 0.88 | C | 41.53 | 73.04 | 2025-01-26 | FlatCompact-BCD_2x1 | 1284 | 2096 | 946 |  |  | 219.7 | 28 | 28 | 500 | AC motor | 60 | I | no | no | D | D | Aluminum | 2025-01-02 | 10 | 6 | yes | piece | 1
GCHC PD 050.2/14-49 | GCHC PD | 050.2/14-49 | 4240349 | finoox | GCHC 050.2C/1x4-2411-1-D/3/32/2.10/3600/EXS/1/015023 | 8669 | 4 | 1 | 2411 | Axial | 78748 | 78627 | 180.66 | 27541 | 1260 | VT03011U.1 | 1834 | 2025-02-02 | D | 48.87 | 80.54 | 2025-05-15 | FlatCompact-BCD_1x4 | 3684 | 888 | 936 |  |  | 214.8 | 35 | 35 | 500 | EC motor | 5060 | 1 | no | no | C | D | Epoxy coated aluminum | 2025-01-02 | 4 | 3 | yes | piece | 1
GCHC PD 063.2/12-20 | GCHC PD | 063.2/12-20 | 4242317 | finoox | GCHC 063.2D/1x2-2399-J-D/3/40/2.10/2400/EXS/1/015023 | 5802 | 2 | 1 | 2399 | Axial | 30145 | 30111 | 150.55 | 6883 | 290 | VT01442 | 0.14 | 0.14 | A | 20.13 | 51.66 | 2025-04-12 | FlatCompact-BCD_1x2 | 2484 | 1088 | 948 |  |  | 171.1 | 22 | 22 | 630 | AC motor | 60 | J | no | no | D | D | Epoxy coated aluminum | 2025-01-02 | 8 | 3 | yes | piece | 1
GCHC PD 063.2/21-62 | GCHC PD | 063.2/21-62 | 4237793 | finoox | GCHC 063.2D/2x1-2551-2-D/4/80/2.10/1200/AXS/1/015023 | 10401 | 1 | 2 | 2551 | Axial | 100992 | 101068 | 200.73 | 30740 | 1360 | VT03143U.1 | 4692 | 4 | E | 61.96 | 93.48 | 2025-04-19 | FlatCompact-BCD_2x1 | 1284 | 2096 | 961 |  |  | 226 | 35 | 35 | 630 | EC motor | 5060 | 2 | no | no | D | D | Aluminum | 2025-01-02 | 10 | 4 | yes | piece | 1
GCHC PD 063.2/24-41 | GCHC PD | 063.2/24-41 | 4237560 | finoox | GCHC 063.2C/2x4-2553-2-D/3/64/2.10/3600/AXS/1/015023 | 22841 | 4 | 2 | 2553 | Axial | 156.61 | 156465 | 361.32 | 51371 | 700 | VT03144U.1 | 1886 | 0.52 | C | 41.2 | 73.03 | 34.6 | FlatCompact-BCD_2x4 | 3684 | 1696 | 1173 |  |  | 435.4 | 54 | 54 | 630 | EC motor | 5060 | 2 | no | no | C | D | Aluminum | 2025-01-02 | 4 | 3 | yes | piece | 1
GCHC PD 063.2/22-46 | GCHC PD | 063.2/22-46 | 4238077 | finoox | GCHC 063.2D/2x2-2557-2-D/3/80/2.10/2400/EXS/1/015023 | 14857 | 2 | 2 | 2557 | Axial | 119.99 | 119829 | 301.1 | 38595 | 900 | VT03144U.1 | 1716 | 0.85 | C | 45.95 | 77.62 | 2025-04-28 | FlatCompact-BCD_2x2 | 2484 | 2096 | 973 |  |  | 315.1 | 42 | 42 | 630 | EC motor | 5060 | 2 | no | no | D | D | Epoxy coated aluminum | 2025-01-02 | 6 | 3 | yes | piece | 1
GCHC PD 063.2/23-36 | GCHC PD | 063.2/23-36 | 4238247 | finoox | GCHC 063.2D/2x3-2509-1-D/6/80/2.10/3600/EXS/1/015023 | 25652 | 3 | 2 | 2509 | Axial | 179615 | 180253 | 903.29 | 33408 | 655 | VT03145U.1 | 0.842 | 0.75 | A | 36.34 | 68.22 | 78.2 | FlatCompact-BCD_2x3 | 3684 | 2096 | 1165 |  |  | 569.3 | 54 | 54 | 630 | EC motor | 5060 | 1 | no | no | D | D | Epoxy coated aluminum | 2025-01-02 | 6 | 6 | yes | piece | 1
GCHC PD 080.2/11-48 | GCHC PD | 080.2/11-48 | 4242910 | finoox | GCHC 080.2D/1x1-2538-2-D/6/40/2.10/1200/AXS/1/015023 | 6258 | 1 | 1 | 2538 | Axial | 53.85 | 54124 | 150.55 | 11535 | 800 | VT03059U.2 | 1024 | 1989-01-01 | D | 48.01 | 79.4 | 2025-01-13 | FlatCompact-BCD_1x1 | 1284 | 1088 | 1000 |  |  | 131.7 | 28 | 28 | 800 | EC motor | 5060 | 2 | no | no | D | D | Aluminum | 2025-01-02 | 10 | 6 | yes | piece | 1
GCHC PD 080.2/12-48 | GCHC PD | 080.2/12-48 | 4243182 | finoox | GCHC 080.2D/1x2-2538-2-D/3/40/2.10/2400/AXS/1/015023 | 9146 | 2 | 1 | 2538 | Axial | 80776 | 81036 | 150.55 | 28411 | 800 | VT03059U.2 | 1972 | 1989-01-01 | D | 48.22 | 79.77 | 2025-06-13 | FlatCompact-BCD_1x2 | 2484 | 1088 | 1000 |  |  | 200.4 | 35 | 35 | 800 | EC motor | 5060 | 2 | no | no | D | D | Aluminum | 2025-01-02 | 4 | 3 | yes | piece | 1
GCHC PD 063.2/11-38 | GCHC PD | 063.2/11-38 | 4242227 | finoox | GCHC 063.2D/1x1-2555-2-D/3/40/2.10/1200/EXS/1/015023 | 4465 | 1 | 1 | 2555 | Axial | 28524 | 28525 | 75.27 | 8548 | 800 | VT03144U.1 | 0.305 | 0.69 | C | 37.58 | 68.97 | 2025-06-06 | FlatCompact-BCD_1x1 | 1284 | 1088 | 973 |  |  | 96 | 22 | 22 | 630 | EC motor | 5060 | 2 | no | no | D | D | Epoxy coated aluminum | 2025-01-02 | 10 | 3 | yes | piece | 1
GCHC PD 080.2/23-27 | GCHC PD | 080.2/23-27 | 4238996 | finoox | GCHC 080.2D/2x3-2493-1-D/3/80/2.10/3600/AXS/1/015023 | 21614 | 3 | 2 | 2493 | Axial | 126391 | 128066 | 451.65 | 31343 | 320 | VT03062U.1 | 0.409 | 0.35 | A+ | 27.14 | 59.02 | 40 | FlatCompact-BCD_2x3 | 3684 | 2096 | 1158 |  |  | 463.3 | 42 | 42 | 800 | EC motor | 5060 | 1 | no | no | D | D | Aluminum | 2025-01-02 | 4 | 3 | yes | piece | 1
GCHC PD 063.2/13-29 | GCHC PD | 063.2/13-29 | 4241686 | finoox | GCHC 063.2C/1x3-2503-1-D/6/32/2.10/2700/AXS/1/015023 | 9573 | 3 | 1 | 2503 | Axial | 45054 | 45303 | 270.99 | 7905 | 425 | VT03145U.1 | 0.152 | 0.25 | A+ | 29.17 | 60.73 | 22 | FlatCompact-BCD_1x3 | 2784 | 888 | 965 |  |  | 209.1 | 28 | 28 | 630 | EC motor | 5060 | 1 | no | no | C | D | Aluminum | 2025-01-02 | 8 | 6 | yes | piece | 1
GCHC PD 063.2/23-27 | GCHC PD | 063.2/23-27 | 4238211 | finoox | GCHC 063.2D/2x3-2503-1-D/6/80/2.10/3600/EXS/1/015023 | 25436 | 3 | 2 | 2503 | Axial | 123214 | 124118 | 903.29 | 21049 | 425 | VT03145U.1 | 0.277 | 0.25 | A+ | 27.14 | 59.02 | 75.1 | FlatCompact-BCD_2x3 | 3684 | 2096 | 1165 |  |  | 563.2 | 42 | 42 | 630 | EC motor | 5060 | 1 | no | no | D | D | Epoxy coated aluminum | 2025-01-02 | 6 | 6 | yes | piece | 1
GCHC PD 035.2/13-44 | GCHC PD | 035.2/13-44 | 4234113 | finoox | GCHC 035.2B/1x3-2724-X-D/4/24/2.10/2160/AXS/1/015023 | 3240 | 3 | 1 | 2724 | Axial | 35767 | 35845 | 108.39 | 8452 | 1550 | VT03167U | 0.672 | 0.95 | D | 44.01 | 75.44 | 2025-09-08 | FlatCompact-BCD_1x3 | 2244 | 668 | 868 |  |  | 114.6 | 22 | 22 | 350 | AC motor | 60 | X | no | no | B | D | Aluminum | 2025-01-02 | 6 | 4 | yes | piece | 1
GCHC PD 080.3/22-63 | GCHC PD | 080.3/22-63 | 6207290 | finoox | GCHC 080.3D/2x2-3557-2-D/6/80/2.10/2400/EXS/1/015023 | 27674 | 2 | 2 | 3557 | Axial | 264859 | 265356 | 602.19 | 68721 | 1100 | VT01445U.3 | 2025-04-11 | 2025-02-04 | E | 62.58 | 94.26 | 58.5 | FlatCompact-BCD_2x2 | 2484 | 2096 | 970 |  |  | 506.8 | 64 | 64 | 800 | EC motor | 5060 | 2 | no | no | D | D | Epoxy coated aluminum | 2025-01-02 | 6 | 6 | yes | piece | 1
GCHC PD 080.3/11-47 | GCHC PD | 080.3/11-47 | 6190290 | finoox | GCHC 080.3D/1x1-3562-2-D/4/40/2.10/1200/EXS/1/015023 | 6113 | 1 | 1 | 3562 | Axial | 45938 | 45979 | 100.37 | 13782 | 800 | VT01445U.3 | 1087 | 1985-01-01 | D | 47.02 | 78.4 | 2025-01-09 | FlatCompact-BCD_1x1 | 1284 | 1088 | 970 |  |  | 126.5 | 28 | 28 | 800 | EC motor | 5060 | 2 | no | no | D | D | Epoxy coated aluminum | 2025-01-02 | 10 | 4 | yes | piece | 1
GCHC PD 050.3/11-43 | GCHC PD | 050.3/11-43 | 6214868 | finoox | GCHC 050.3C/1x1-3616-W-D/6/32/2.10/900/AXS/1/015023 | 2625 | 1 | 1 | 3616 | Axial | 30196 | 30431 | 90.33 | 6374 | 1240 | VT01524 | 0.689 | 2025-02-03 | D | 43.12 | 74.43 | 2025-08-07 | FlatCompact-BCD_1x1 | 984 | 888 | 946 |  |  | 87 | 22 | 22 | 500 | AC motor | 50 | W | no | no | C | D | Aluminum | 2025-01-02 | 12 | 6 | yes | piece | 1
GCHC PD 045.2/11-47 | GCHC PD | 045.2/11-47 | 4234167 | finoox | GCHC 045.2B/1x1-0423-X-D/4/24/2.10/720/EXS/1/015023 | 1883 | 1 | 1 | 423 | Axial | 16783 | 16893 | 36.13 | 5118 | 1460 | VT0326U | 0.659 | 3 | E | 47.05 | 78.28 | 2025-02-03 | FlatCompact-BCD_1x1 | 804 | 668 | 871 |  |  | 53.1 | 16 | 16 | 450 | AC motor | 60 | X | no | no | B | D | Epoxy coated aluminum | 2025-01-02 | 12 | 4 | yes | piece | 1
GCHC PD 080.2/23-58 | GCHC PD | 080.2/23-58 | 4238889 | finoox | GCHC 080.2D/2x3-1656-2-D/3/80/2.10/3600/EXS/1/015023 | 30538 | 3 | 2 | 1656 | Axial | 245.25 | 242859 | 451.65 | 113819 | 1000 | VT03059U.2 | 12555 | 2025-02-03 | E | 58.31 | 90.2 | 43.2 | FlatCompact-BCD_2x3 | 3684 | 2096 | 1200 |  |  | 539.7 | 54 | 54 | 800 | EC motor | 5060 | 2 | no | no | D | D | Epoxy coated aluminum | 2025-01-02 | 4 | 3 | yes | piece | 1
GCHC PD 063.2/21-28 | GCHC PD | 063.2/21-28 | 4237614 | finoox | GCHC 063.2D/2x1-2358-D-D/6/80/2.10/1200/AXS/1/015023 | 8094 | 1 | 2 | 2358 | Axial | 45813 | 46183 | 301.1 | 7947 | 430 | VT01442 | 0.234 | 0.32 | A | 28.31 | 59.82 | 2025-01-26 | FlatCompact-BCD_2x1 | 1284 | 2096 | 948 |  |  | 218.4 | 28 | 28 | 630 | AC motor | 50 | D | no | no | D | D | Aluminum | 2025-01-02 | 10 | 6 | yes | piece | 1
GCHC PD 050.2/22-52 | GCHC PD | 050.2/22-52 | 4236343 | finoox | GCHC 050.2D/2x2-2349-I-D/6/80/2.10/2400/EXS/1/015023 | 12080 | 2 | 2 | 2349 | Axial | 176904 | 177664 | 602.19 | 36148 | 1590 | VT03150U | 3388 | 2025-07-01 | D | 51.73 | 83.4 | 55.2 | FlatCompact-BCD_2x2 | 2484 | 2096 | 919 |  |  | 408.8 | 54 | 54 | 500 | AC motor | 60 | I | no | no | D | D | Epoxy coated aluminum | 2025-01-02 | 6 | 6 | yes | piece | 1
GCHC PD 050.2/21-34 | GCHC PD | 050.2/21-34 | 4235203 | finoox | GCHC 050.2C/2x1-2388-I-D/3/64/2.10/900/EXS/1/015023 | 3955 | 1 | 2 | 2388 | Axial | 29458 | 29571 | 90.33 | 8225 | 710 | VT01437 | 0.316 | 0.34 | C | 33.8 | 65.22 | 2025-03-08 | FlatCompact-BCD_2x1 | 984 | 1696 | 946 |  |  | 124.1 | 22 | 22 | 500 | AC motor | 60 | I | no | no | C | D | Epoxy coated aluminum | 2025-01-02 | 8 | 3 | yes | piece | 1
GCHC PD 063.2/12-39 | GCHC PD | 063.2/12-39 | 4241459 | finoox | GCHC 063.2C/1x2-2414-1-D/6/32/2.10/1800/EXS/1/015023 | 7359 | 2 | 1 | 2414 | Axial | 50535 | 50769 | 180.66 | 10170 | 770 | VT03145U.1 | 0.496 | 2015-01-01 | C | 39.39 | 70.82 | 2025-01-15 | FlatCompact-BCD_1x2 | 1884 | 888 | 965 |  |  | 147.3 | 28 | 28 | 630 | EC motor | 5060 | 1 | no | no | C | D | Epoxy coated aluminum | 2025-01-02 | 8 | 6 | yes | piece | 1
GCHC PD 050.2/12-54 | GCHC PD | 050.2/12-54 | 4239880 | finoox | GCHC 050.2C/1x2-2420-2-D/3/32/2.10/1800/AXS/1/015023 | 5322 | 2 | 1 | 2420 | Axial | 49815 | 49851 | 90.33 | 18361 | 1600 | VT03013U.1 | 1838 | 1965-01-01 | E | 53.67 | 85.1 | 8 | FlatCompact-BCD_1x2 | 1884 | 888 | 957 |  |  | 125.8 | 28 | 28 | 500 | EC motor | 5060 | 2 | no | no | C | D | Aluminum | 2025-01-02 | 6 | 3 | yes | piece | 1
GCHC PD 050.2/13-56 | GCHC PD | 050.2/13-56 | 4234683 | finoox | GCHC 050.2B/1x3-2420-2-D/4/24/2.10/2160/EXS/1/015023 | 7766 | 3 | 1 | 2420 | Axial | 59216 | 58853 | 108.39 | 21770 | 1600 | VT03013U.1 | 2025-05-03 | 1965-01-01 | E | 55.66 | 87.11 | 2025-02-09 | FlatCompact-BCD_1x3 | 2244 | 668 | 957 |  |  | 140.9 | 28 | 28 | 500 | EC motor | 5060 | 2 | no | no | B | D | Epoxy coated aluminum | 2025-01-02 | 6 | 4 | yes | piece | 1
GCHC PD 050.2/11-41 | GCHC PD | 050.2/11-41 | 4239557 | finoox | GCHC 050.2C/1x1-2348-S-D/4/32/2.10/900/AXS/1/015023 | 2291 | 1 | 1 | 2348 | Axial | 24652 | 24.83 | 60.22 | 6515 | 1180 | VT03150U | 0.535 | 0.9 | D | 40.81 | 72.11 | 2025-02-05 | FlatCompact-BCD_1x1 | 984 | 888 | 919 |  |  | 76.4 | 18 | 18 | 500 | AC motor | 50 | S | no | no | C | D | Aluminum | 2025-01-02 | 8 | 4 | yes | piece | 1
GCHC PD 063.2/21-20 | GCHC PD | 063.2/21-20 | 4237663 | finoox | GCHC 063.2D/2x1-2399-J-D/3/80/2.10/1200/EXS/1/015023 | 6372 | 1 | 2 | 2399 | Axial | 30336 | 30324 | 150.55 | 6883 | 290 | VT01442 | 0.14 | 0.14 | A | 20.15 | 51.66 | 2025-02-13 | FlatCompact-BCD_2x1 | 1284 | 2096 | 948 |  |  | 171.2 | 22 | 22 | 630 | AC motor | 60 | J | no | no | D | D | Epoxy coated aluminum | 2025-01-02 | 10 | 3 | yes | piece | 1
GCHC PD 063.2/13-31 | GCHC PD | 063.2/13-31 | 4242558 | finoox | GCHC 063.2D/1x3-2398-I-D/4/40/2.10/3600/EXS/1/015023 | 9008 | 3 | 1 | 2398 | Axial | 68167 | 68367 | 301.1 | 14368 | 460 | VT01442 | 0.404 | 0.32 | B | 31.16 | 62.85 | 2025-02-25 | FlatCompact-BCD_1x3 | 3684 | 1088 | 948 |  |  | 267.4 | 35 | 35 | 630 | AC motor | 60 | I | no | no | D | D | Epoxy coated aluminum | 2025-01-02 | 4 | 4 | yes | piece | 1
GCHC PD 050.2/22-46 | GCHC PD | 050.2/22-46 | 4235479 | finoox | GCHC 050.2C/2x2-2421-1-D/4/64/2.10/1800/AXS/1/015023 | 9039 | 2 | 2 | 2421 | Axial | 94296 | 94365 | 240.88 | 25016 | 1150 | VT03011U.1 | 1436 | 1975-01-01 | D | 45.99 | 77.53 | 2025-07-21 | FlatCompact-BCD_2x2 | 1884 | 1696 | 936 |  |  | 227 | 35 | 35 | 500 | EC motor | 5060 | 1 | no | no | C | D | Aluminum | 2025-01-02 | 8 | 4 | yes | piece | 1
GCHC PD 050.2/13-45 | GCHC PD | 050.2/13-45 | 4241077 | finoox | GCHC 050.2D/1x3-2421-1-D/4/40/2.10/3600/AXS/1/015023 | 8501 | 3 | 1 | 2421 | Axial | 90933 | 91.03 | 301.1 | 20783 | 1150 | VT03011U.1 | 2025-01-01 | 1975-01-01 | C | 45.33 | 77.02 | 2025-02-25 | FlatCompact-BCD_1x3 | 3684 | 1088 | 936 |  |  | 254.5 | 35 | 35 | 500 | EC motor | 5060 | 1 | no | no | D | D | Aluminum | 2025-01-02 | 4 | 4 | yes | piece | 1
GCHC PD 063.2/11-33 | GCHC PD | 063.2/11-33 | 4242214 | finoox | GCHC 063.2D/1x1-2553-2-D/6/40/2.10/1200/AXS/1/015023 | 5301 | 1 | 1 | 2553 | Axial | 35952 | 36.25 | 150.55 | 6792 | 700 | VT03144U.1 | 0.227 | 0.52 | B | 32.99 | 64.37 | 2025-06-12 | FlatCompact-BCD_1x1 | 1284 | 1088 | 973 |  |  | 117.9 | 22 | 22 | 630 | EC motor | 5060 | 2 | no | no | D | D | Aluminum | 2025-01-02 | 10 | 6 | yes | piece | 1
GCHC PD 050.2/24-48 | GCHC PD | 050.2/24-48 | 4236005 | finoox | GCHC 050.2C/2x4-2520-1-D/4/64/2.10/3600/AXS/1/015023 | 17616 | 4 | 2 | 2520 | Axial | 177.33 | 177592 | 481.75 | 45016 | 1070 | VT03011U.1 | 2342 | 2025-04-01 | C | 47.95 | 79.77 | 44 | FlatCompact-BCD_2x4 | 3684 | 1696 | 1136 |  |  | 429.4 | 54 | 54 | 500 | EC motor | 5060 | 1 | no | no | C | D | Aluminum | 2025-01-02 | 4 | 4 | yes | piece | 1
GCHC PD 045.2/12-38 | GCHC PD | 045.2/12-38 | 4239287 | finoox | GCHC 045.2C/1x2-2525-1-D/4/32/2.10/1800/AXS/1/015023 | 4658 | 2 | 1 | 2525 | Axial | 30198 | 30299 | 120.44 | 6469 | 825 | VT03007U.1 | 0.194 | 0.47 | B | 37.79 | 69.2 | 10 | FlatCompact-BCD_1x2 | 1884 | 888 | 885 |  |  | 121.2 | 22 | 22 | 450 | EC motor | 5060 | 1 | no | no | C | D | Aluminum | 2025-01-02 | 8 | 4 | yes | piece | 1
GCHC PD 045.2/13-39 | GCHC PD | 045.2/13-39 | 4239377 | finoox | GCHC 045.2C/1x3-2525-1-D/4/32/2.10/2700/AXS/1/015023 | 6470 | 3 | 1 | 2525 | Axial | 44797 | 45077 | 180.66 | 9704 | 825 | VT03007U.1 | 0.291 | 0.47 | B | 39.43 | 70.96 | 15 | FlatCompact-BCD_1x3 | 2784 | 888 | 885 |  |  | 175.2 | 28 | 28 | 450 | EC motor | 5060 | 1 | no | no | C | D | Aluminum | 2025-01-02 | 6 | 4 | yes | piece | 1
GCHC PD 050.2/22-59 | GCHC PD | 050.2/22-59 | 4236527 | finoox | GCHC 050.2D/2x2-2563-2-D/3/80/2.10/2400/EXS/1/015023 | 12717 | 2 | 2 | 2563 | Axial | 121759 | 121588 | 301.1 | 39682 | 1680 | VT03013U.1 | 3936 | 1975-01-01 | E | 58.89 | 90.56 | 2025-04-28 | FlatCompact-BCD_2x2 | 2484 | 2096 | 957 |  |  | 312.9 | 42 | 42 | 500 | EC motor | 5060 | 2 | no | no | D | D | Epoxy coated aluminum | 2025-01-02 | 6 | 3 | yes | piece | 1
GCHC PD 050.2/12-38 | GCHC PD | 050.2/12-38 | 4240877 | finoox | GCHC 050.2D/1x2-2517-1-D/6/40/2.10/2400/EXS/1/015023 | 7051 | 2 | 1 | 2517 | Axial | 54.65 | 54925 | 301.1 | 9841 | 880 | VT03011U.1 | 0.323 | 0.84 | B | 38.41 | 69.95 | 2025-06-24 | FlatCompact-BCD_1x2 | 2484 | 1088 | 936 |  |  | 206.8 | 28 | 28 | 500 | EC motor | 5060 | 1 | no | no | D | D | Epoxy coated aluminum | 2025-01-02 | 8 | 6 | yes | piece | 1
GCHC PD 050.2/21-53 | GCHC PD | 050.2/21-53 | 4235326 | finoox | GCHC 050.2C/2x1-2561-2-D/3/64/2.10/900/AXS/1/015023 | 6035 | 1 | 2 | 2561 | Axial | 47312 | 47613 | 90.33 | 16488 | 1505 | VT03013U.1 | 1505 | 1938-01-01 | E | 52.7 | 84.12 | 2025-09-08 | FlatCompact-BCD_2x1 | 984 | 1696 | 957 |  |  | 129.6 | 28 | 28 | 500 | EC motor | 5060 | 2 | no | no | C | D | Aluminum | 2025-01-02 | 8 | 3 | yes | piece | 1
GCHC PD 045.2/21-40 | GCHC PD | 045.2/21-40 | 4234796 | finoox | GCHC 045.2C/2x1-2526-1-D/6/64/2.10/900/AXS/1/015023 | 5474 | 1 | 2 | 2526 | Axial | 36023 | 36376 | 180.66 | 6624 | 900 | VT03007U.1 | 0.249 | 0.58 | B | 39.92 | 71.32 | 2025-06-15 | FlatCompact-BCD_2x1 | 984 | 1696 | 885 |  |  | 142.5 | 22 | 22 | 450 | EC motor | 5060 | 1 | no | no | C | D | Aluminum | 2025-01-02 | 12 | 6 | yes | piece | 1
GCHC PD 050.2/13-35 | GCHC PD | 050.2/13-35 | 4241097 | finoox | GCHC 050.2D/1x3-2514-1-D/3/40/2.10/3600/EXS/1/015023 | 8131 | 3 | 1 | 2514 | Axial | 49976 | 49813 | 225.82 | 12178 | 695 | VT03011U.1 | 0.241 | 0.47 | A | 35.25 | 66.94 | 2025-06-18 | FlatCompact-BCD_1x3 | 3684 | 1088 | 936 |  |  | 232.1 | 28 | 28 | 500 | EC motor | 5060 | 1 | no | no | D | D | Epoxy coated aluminum | 2025-01-02 | 6 | 3 | yes | piece | 1
GCHC PD 045.2/14-46 | GCHC PD | 045.2/14-46 | 4239487 | finoox | GCHC 045.2C/1x4-2528-1-D/3/32/2.10/3600/EXS/1/015023 | 8060 | 4 | 1 | 2528 | Axial | 60543 | 60478 | 180.66 | 17061 | 1050 | VT03007U.1 | 0.745 | 0.84 | C | 45.85 | 77.5 | 2025-09-14 | FlatCompact-BCD_1x4 | 3684 | 888 | 885 |  |  | 208.5 | 28 | 28 | 450 | EC motor | 5060 | 1 | no | no | C | D | Epoxy coated aluminum | 2025-01-02 | 4 | 3 | yes | piece | 1
GCHC PD 080.2/23-63 | GCHC PD | 080.2/23-63 | 4239133 | finoox | GCHC 080.2D/2x3-2658-J-D/4/80/2.10/3600/EXS/1/015023 | 23766 | 3 | 2 | 2658 | Axial | 283557 | 282.34 | 602.19 | 92112 | 1030 | VT01384U | 9915 | 2025-03-03 | E | 62.53 | 94.42 | 58.2 | FlatCompact-BCD_2x3 | 3684 | 2096 | 1191 |  |  | 607.1 | 64 | 64 | 800 | AC motor | 60 | J | no | no | D | D | Epoxy coated aluminum | 2025-01-02 | 4 | 4 | yes | piece | 1
GCHC PD 050.3/11-46 | GCHC PD | 050.3/11-46 | 6175140 | finoox | GCHC 050.3D/1x1-3617-X-D/4/40/2.10/1200/EXS/1/015023 | 2889 | 1 | 1 | 3617 | Axial | 33432 | 33517 | 100.37 | 8248 | 1260 | VT01524 | 0.919 | 2025-04-04 | E | 46.3 | 77.68 | 2025-06-08 | FlatCompact-BCD_1x1 | 1284 | 1088 | 946 |  |  | 104 | 22 | 22 | 500 | AC motor | 60 | X | no | no | D | D | Epoxy coated aluminum | 2025-01-02 | 10 | 4 | yes | piece | 1
GCHC PD 080.3/21-43 | GCHC PD | 080.3/21-43 | 6061691 | finoox | GCHC 080.3D/2x1-1333-D-D/3/80/2.10/1200/EXS/1/015023 | 7164 | 1 | 2 | 1333 | Axial | 71.19 | 71085 | 150.55 | 25262 | 670 | VT01371 | 1708 | 1995-01-01 | D | 43.3 | 74.82 | 2025-03-15 | FlatCompact-BCD_2x1 | 1284 | 2096 | 955 |  |  | 221.8 | 35 | 35 | 800 | AC motor | 50 | D | no | no | D | D | Epoxy coated aluminum | 2025-01-02 | 10 | 3 | yes | piece | 1
GCHC PD 080.2/12-38 | GCHC PD | 080.2/12-38 | 4243066 | finoox | GCHC 080.2D/1x2-2448-1-D/3/40/2.10/2400/EXS/1/015023 | 7830 | 2 | 1 | 2448 | Axial | 63.93 | 63825 | 150.55 | 21841 | 630 | VT03061U.1 | 0.922 | 2025-01-02 | C | 38.26 | 69.79 | 2025-05-13 | FlatCompact-BCD_1x2 | 2484 | 1088 | 958 |  |  | 178.1 | 35 | 35 | 800 | EC motor | 5060 | 1 | no | no | D | D | Epoxy coated aluminum | 2025-01-02 | 6 | 3 | yes | piece | 1
GCHC PD 050.2/23-54 | GCHC PD | 050.2/23-54 | 4236579 | finoox | GCHC 050.2D/2x3-2349-I-D/4/80/2.10/3600/AXS/1/015023 | 13355 | 3 | 2 | 2349 | Axial | 222022 | 222352 | 602.19 | 56417 | 1590 | VT03150U | 4935 | 2025-07-01 | D | 54.2 | 86.06 | 54.8 | FlatCompact-BCD_2x3 | 3684 | 2096 | 1119 |  |  | 501.8 | 54 | 54 | 500 | AC motor | 60 | I | no | no | D | D | Aluminum | 2025-01-02 | 4 | 4 | yes | piece | 1
GCHC PD 050.2/12-33 | GCHC PD | 050.2/12-33 | 4234532 | finoox | GCHC 050.2B/1x2-2390-K-D/3/24/2.10/1440/EXS/1/015023 | 2810 | 2 | 1 | 2390 | Axial | 22453 | 22457 | 54.2 | 7068 | 760 | VT01437 | 0.37 | 0.35 | D | 33.33 | 64.68 | 2025-06-04 | FlatCompact-BCD_1x2 | 1524 | 668 | 946 |  |  | 87.3 | 18 | 18 | 500 | AC motor | 60 | K | no | no | B | D | Epoxy coated aluminum | 2025-01-02 | 8 | 3 | yes | piece | 1
GCHC PD 063.2/21-28 | GCHC PD | 063.2/21-28 | 4237734 | finoox | GCHC 063.2D/2x1-2506-1-D/6/80/2.10/1200/AXS/1/015023 | 9332 | 1 | 2 | 2506 | Axial | 51318 | 51.72 | 301.1 | 9065 | 540 | VT03145U.1 | 0.167 | 0.45 | A+ | 27.82 | 59.34 | 2025-01-26 | FlatCompact-BCD_2x1 | 1284 | 2096 | 965 |  |  | 211.6 | 28 | 28 | 630 | EC motor | 5060 | 1 | no | no | D | D | Aluminum | 2025-01-02 | 10 | 6 | yes | piece | 1
GCHC PD 045.2/23-38 | GCHC PD | 045.2/23-38 | 4234956 | finoox | GCHC 045.2C/2x3-2523-1-D/3/64/2.10/2700/AXS/1/015023 | 10902 | 3 | 2 | 2523 | Axial | 67843 | 67785 | 270.99 | 16245 | 675 | VT03007U.1 | 0.345 | 0.3 | A | 37.99 | 69.63 | 2025-09-23 | FlatCompact-BCD_2x3 | 2784 | 1696 | 885 |  |  | 287.2 | 35 | 35 | 450 | EC motor | 5060 | 1 | no | no | C | D | Aluminum | 2025-01-02 | 6 | 3 | yes | piece | 1
GCHC PD 080.2/21-53 | GCHC PD | 080.2/21-53 | 4238514 | finoox | GCHC 080.2D/2x1-2540-2-D/6/80/2.10/1200/AXS/1/015023 | 11208 | 1 | 2 | 2540 | Axial | 117.66 | 118334 | 301.1 | 26263 | 900 | VT03059U.2 | 2904 | 1952-02-01 | D | 53.25 | 84.77 | 2025-09-28 | FlatCompact-BCD_2x1 | 1284 | 2096 | 1000 |  |  | 250 | 42 | 42 | 800 | EC motor | 5060 | 2 | no | no | D | D | Aluminum | 2025-01-02 | 10 | 6 | yes | piece | 1
GCHC PD 063.2/13-62 | GCHC PD | 063.2/13-62 | 4242685 | finoox | GCHC 063.2D/1x3-2549-2-D/6/40/2.10/3600/EXS/1/015023 | 16180 | 3 | 1 | 2549 | Axial | 166225 | 166599 | 451.65 | 37846 | 1210 | VT03143U.1 | 5138 | 1986-02-01 | E | 61.73 | 93.43 | 39.4 | FlatCompact-BCD_1x3 | 3684 | 1088 | 961 |  |  | 372 | 54 | 54 | 630 | EC motor | 5060 | 2 | no | no | D | D | Epoxy coated aluminum | 2025-01-02 | 4 | 6 | yes | piece | 1
GCHC PD 063.2/13-44 | GCHC PD | 063.2/13-44 | 4241793 | finoox | GCHC 063.2C/1x3-2558-2-D/4/32/2.10/2700/AXS/1/015023 | 9408 | 3 | 1 | 2558 | Axial | 87735 | 88023 | 180.66 | 25198 | 950 | VT03144U.1 | 1762 | 1 | D | 43.87 | 75.43 | 2025-06-15 | FlatCompact-BCD_1x3 | 2784 | 888 | 973 |  |  | 196.2 | 35 | 35 | 630 | EC motor | 5060 | 2 | no | no | C | D | Aluminum | 2025-01-02 | 4 | 4 | yes | piece | 1
GCHC PD 045.2/11-47 | GCHC PD | 045.2/11-47 | 4239246 | finoox | GCHC 045.2C/1x1-2533-1-D/6/32/2.10/900/AXS/1/015023 | 3124 | 1 | 1 | 2533 | Axial | 26531 | 26774 | 90.33 | 5367 | 1425 | VT03007U.1 | 0.461 | 2025-09-01 | D | 46.88 | 78.17 | 2025-07-07 | FlatCompact-BCD_1x1 | 984 | 888 | 885 |  |  | 78.9 | 18 | 18 | 450 | EC motor | 5060 | 1 | no | no | C | D | Aluminum | 2025-01-02 | 12 | 6 | yes | piece | 1
GCHC PD 063.2/11-60 | GCHC PD | 063.2/11-60 | 4242206 | finoox | GCHC 063.2D/1x1-2552-2-D/3/40/2.10/1200/AXS/1/015023 | 5157 | 1 | 1 | 2552 | Axial | 43946 | 44088 | 75.27 | 16811 | 1435 | VT03143U.1 | 2701 | 2025-03-04 | E | 59.99 | 91.37 | 2025-01-07 | FlatCompact-BCD_1x1 | 1284 | 1088 | 961 |  |  | 114.7 | 28 | 28 | 630 | EC motor | 5060 | 2 | no | no | D | D | Aluminum | 2025-01-02 | 8 | 3 | yes | piece | 1
GCHC PD 063.2/14-33 | GCHC PD | 063.2/14-33 | 4241917 | finoox | GCHC 063.2C/1x4-2507-1-D/3/32/2.10/3600/EXS/1/015023 | 10534 | 4 | 1 | 2507 | Axial | 63001 | 62.94 | 180.66 | 18230 | 580 | VT03145U.1 | 0.415 | 0.55 | B | 32.91 | 64.58 | 2025-09-14 | FlatCompact-BCD_1x4 | 3684 | 888 | 965 |  |  | 218.8 | 28 | 28 | 630 | EC motor | 5060 | 1 | no | no | C | D | Epoxy coated aluminum | 2025-01-02 | 4 | 3 | yes | piece | 1
GCHC PD 050.2/22-48 | GCHC PD | 050.2/22-48 | 4236494 | finoox | GCHC 050.2D/2x2-2522-1-D/3/80/2.10/2400/AXS/1/015023 | 10037 | 2 | 2 | 2522 | Axial | 102865 | 102806 | 301.1 | 28300 | 1200 | VT03011U.1 | 1477 | 2025-09-01 | D | 48.49 | 80.15 | 2025-04-28 | FlatCompact-BCD_2x2 | 2484 | 2096 | 936 |  |  | 294.5 | 42 | 42 | 500 | EC motor | 5060 | 1 | no | no | D | D | Aluminum | 2025-01-02 | 6 | 3 | yes | piece | 1
GCHC PD 050.2/12-44 | GCHC PD | 050.2/12-44 | 4240896 | finoox | GCHC 050.2D/1x2-2521-1-D/3/40/2.10/2400/AXS/1/015023 | 5154 | 2 | 1 | 2521 | Axial | 49693 | 49656 | 150.55 | 13395 | 1135 | VT03011U.1 | 0.632 | 1965-01-01 | C | 44.43 | 75.96 | 2025-09-12 | FlatCompact-BCD_1x2 | 2484 | 1088 | 936 |  |  | 163.2 | 28 | 28 | 500 | EC motor | 5060 | 1 | no | no | D | D | Aluminum | 2025-01-02 | 6 | 3 | yes | piece | 1
GCHC PD 080.2/13-37 | GCHC PD | 080.2/13-37 | 4243356 | finoox | GCHC 080.2D/1x3-2483-1-D/6/40/2.10/3600/AXS/1/015023 | 13052 | 3 | 1 | 2483 | Axial | 102509 | 102989 | 451.65 | 19643 | 470 | VT03061U.1 | 0.65 | 0.9 | B | 37.46 | 69.15 | 36.9 | FlatCompact-BCD_1x3 | 3684 | 1088 | 958 |  |  | 319.4 | 35 | 35 | 800 | EC motor | 5060 | 1 | no | no | D | D | Aluminum | 2025-01-02 | 6 | 6 | yes | piece | 1
GCHC PD 080.2/22-44 | GCHC PD | 080.2/22-44 | 4238808 | finoox | GCHC 080.2D/2x2-2544-2-D/3/80/2.10/2400/EXS/1/015023 | 18618 | 2 | 2 | 2544 | Axial | 131551 | 131273 | 301.1 | 46157 | 655 | VT03060U.1 | 2079 | 2025-05-01 | D | 43.78 | 75.46 | 2025-04-28 | FlatCompact-BCD_2x2 | 2484 | 2096 | 963 |  |  | 334.8 | 42 | 42 | 800 | EC motor | 5060 | 2 | no | no | D | D | Epoxy coated aluminum | 2025-01-02 | 6 | 3 | yes | piece | 1
GCHC PD 080.2/23-47 | GCHC PD | 080.2/23-47 | 4239085 | finoox | GCHC 080.2D/2x3-2545-2-D/4/80/2.10/3600/AXS/1/015023 | 28090 | 3 | 2 | 2545 | Axial | 250519 | 250453 | 602.19 | 69177 | 695 | VT03060U.1 | 3834 | 2015-01-01 | D | 47.23 | 79.11 | 58.2 | FlatCompact-BCD_2x3 | 3684 | 2096 | 1163 |  |  | 539.9 | 64 | 64 | 800 | EC motor | 5060 | 2 | no | no | D | D | Aluminum | 2025-01-02 | 4 | 4 | yes | piece | 1
GCHC PD 050.2/21-39 | GCHC PD | 050.2/21-39 | 4236066 | finoox | GCHC 050.2D/2x1-2332-D-D/4/80/2.10/1200/EXS/1/015023 | 5500 | 1 | 2 | 2332 | Axial | 50.02 | 50165 | 200.73 | 10959 | 850 | VT01435 | 0.498 | 0.74 | C | 38.54 | 70.05 | 2025-01-18 | FlatCompact-BCD_2x1 | 1284 | 2096 | 946 |  |  | 188.5 | 28 | 28 | 500 | AC motor | 50 | D | no | no | D | D | Epoxy coated aluminum | 2025-01-02 | 10 | 4 | yes | piece | 1
GCHC PD 063.2/14-42 | GCHC PD | 063.2/14-42 | 4241871 | finoox | GCHC 063.2C/1x4-2414-1-D/6/32/2.10/3600/EXS/1/015023 | 13112 | 4 | 1 | 2414 | Axial | 101333 | 101806 | 361.32 | 20341 | 770 | VT03145U.1 | 0.992 | 2015-01-01 | C | 42.17 | 73.83 | 2025-03-31 | FlatCompact-BCD_1x4 | 3684 | 888 | 965 |  |  | 274.7 | 35 | 35 | 630 | EC motor | 5060 | 1 | no | no | C | D | Epoxy coated aluminum | 2025-01-02 | 4 | 6 | yes | piece | 1
GCHC PD 050.2/23-37 | GCHC PD | 050.2/23-37 | 4235667 | finoox | GCHC 050.2C/2x3-2387-L-D/4/64/2.10/2700/AXS/1/015023 | 9877 | 3 | 2 | 2387 | Axial | 86612 | 86785 | 361.32 | 18408 | 500 | VT01435 | 1062 | 0.37 | C | 36.62 | 68.27 | 2025-09-30 | FlatCompact-BCD_2x3 | 2784 | 1696 | 946 |  |  | 353.1 | 35 | 35 | 500 | AC motor | 60 | L | no | no | C | D | Aluminum | 2025-01-02 | 6 | 4 | yes | piece | 1
GCHC PD 063.2/21-45 | GCHC PD | 063.2/21-45 | 4237685 | finoox | GCHC 063.2D/2x1-2413-2-D/4/80/2.10/1200/AXS/1/015023 | 8686 | 1 | 2 | 2413 | Axial | 80164 | 80554 | 200.73 | 20942 | 1000 | VT03144U.1 | 1198 | 2025-01-01 | D | 44.84 | 76.36 | 2025-04-19 | FlatCompact-BCD_2x1 | 1284 | 2096 | 973 |  |  | 190 | 35 | 35 | 630 | EC motor | 5060 | 2 | no | no | D | D | Aluminum | 2025-01-02 | 10 | 4 | yes | piece | 1
GCHC PD 050.2/13-45 | GCHC PD | 050.2/13-45 | 4234684 | finoox | GCHC 050.2B/1x3-2421-1-D/3/24/2.10/2160/AXS/1/015023 | 5635 | 3 | 1 | 2421 | Axial | 42674 | 42615 | 81.3 | 16191 | 1150 | VT03011U.1 | 1136 | 1975-01-01 | D | 45.17 | 76.62 | 2025-01-07 | FlatCompact-BCD_1x3 | 2244 | 668 | 936 |  |  | 118 | 28 | 28 | 500 | EC motor | 5060 | 1 | no | no | B | D | Aluminum | 2025-01-02 | 6 | 3 | yes | piece | 1
GCHC PD 063.2/14-66 | GCHC PD | 063.2/14-66 | 4241960 | finoox | GCHC 063.2C/1x4-2551-2-D/3/32/2.10/3600/AXS/1/015023 | 14684 | 4 | 1 | 2551 | Axial | 128974 | 126954 | 180.66 | 53651 | 1360 | VT03143U.1 | 9911 | 4 | E | 66.15 | 97.82 | 2025-04-17 | FlatCompact-BCD_1x4 | 3684 | 888 | 961 |  |  | 311.8 | 42 | 42 | 630 | EC motor | 5060 | 2 | no | no | C | D | Aluminum | 2025-01-02 | 2 | 3 | yes | piece | 1
GCHC PD 063.2/11-39 | GCHC PD | 063.2/11-39 | 4242238 | finoox | GCHC 063.2D/1x1-2557-2-D/6/40/2.10/1200/AXS/1/015023 | 5357 | 1 | 1 | 2557 | Axial | 44252 | 44569 | 150.55 | 8839 | 900 | VT03144U.1 | 0.466 | 0.85 | C | 38.58 | 69.97 | 2025-01-13 | FlatCompact-BCD_1x1 | 1284 | 1088 | 973 |  |  | 118.6 | 28 | 28 | 630 | EC motor | 5060 | 2 | no | no | D | D | Aluminum | 2025-01-02 | 10 | 6 | yes | piece | 1
GCHC PD 050.2/23-41 | GCHC PD | 050.2/23-41 | 4236703 | finoox | GCHC 050.2D/2x3-2516-1-D/6/80/2.10/3600/EXS/1/015023 | 21142 | 3 | 2 | 2516 | Axial | 153459 | 154201 | 903.29 | 27352 | 820 | VT03011U.1 | 0.789 | 0.68 | A | 41.22 | 73.09 | 75.1 | FlatCompact-BCD_2x3 | 3684 | 2096 | 1136 |  |  | 557.8 | 42 | 42 | 500 | EC motor | 5060 | 1 | no | no | D | D | Epoxy coated aluminum | 2025-01-02 | 6 | 6 | yes | piece | 1
GCHC PD 050.2/22-54 | GCHC PD | 050.2/22-54 | 4235561 | finoox | GCHC 050.2C/2x2-2560-2-D/6/64/2.10/1800/EXS/1/015023 | 13132 | 2 | 2 | 2560 | Axial | 125847 | 126283 | 361.32 | 27918 | 1415 | VT03013U.1 | 2649 | 2021-01-01 | D | 53.99 | 85.53 | 32.4 | FlatCompact-BCD_2x2 | 1884 | 1696 | 957 |  |  | 283.2 | 42 | 42 | 500 | EC motor | 5060 | 2 | no | no | C | D | Epoxy coated aluminum | 2025-01-02 | 8 | 6 | yes | piece | 1
GCHC PD 080.2/22-45 | GCHC PD | 080.2/22-45 | 4238810 | finoox | GCHC 080.2D/2x2-2545-2-D/3/80/2.10/2400/AXS/1/015023 | 17830 | 2 | 2 | 2545 | Axial | 140489 | 139753 | 301.1 | 49052 | 695 | VT03060U.1 | 2474 | 2015-01-01 | D | 44.99 | 76.66 | 2025-04-28 | FlatCompact-BCD_2x2 | 2484 | 2096 | 963 |  |  | 334.8 | 42 | 42 | 800 | EC motor | 5060 | 2 | no | no | D | D | Aluminum | 2025-01-02 | 6 | 3 | yes | piece | 1
GCHC PD 080.3/22-37 | GCHC PD | 080.3/22-37 | 6055996 | finoox | GCHC 080.3D/2x2-3564-2-D/6/80/2.10/2400/EXS/1/015023 | 27035 | 2 | 2 | 3564 | Axial | 132229 | 132717 | 602.19 | 25082 | 440 | VT01445U.3 | 0.883 | 0.6 | B | 37.48 | 69.16 | 52 | FlatCompact-BCD_2x2 | 2484 | 2096 | 970 |  |  | 495 | 42 | 42 | 800 | EC motor | 5060 | 2 | no | no | D | D | Epoxy coated aluminum | 2025-01-02 | 8 | 6 | yes | piece | 1
GCHC PD 050.2/13-35 | GCHC PD | 050.2/13-35 | 4234626 | finoox | GCHC 050.2B/1x3-2336-D-D/3/24/2.10/2160/AXS/1/015023 | 3901 | 3 | 1 | 2336 | Axial | 31177 | 31245 | 81.3 | 9038 | 660 | VT01437 | 0.391 | 0.33 | C | 34.97 | 66.41 | 2025-08-06 | FlatCompact-BCD_1x3 | 2244 | 668 | 946 |  |  | 124.8 | 22 | 22 | 500 | AC motor | 50 | D | no | no | B | D | Aluminum | 2025-01-02 | 6 | 3 | yes | piece | 1
GCHC PD 080.2/11-30 | GCHC PD | 080.2/11-30 | 4242787 | finoox | GCHC 080.2D/1x1-2447-1-D/4/40/2.10/1200/AXS/1/015023 | 4489 | 1 | 1 | 2447 | Axial | 32839 | 32938 | 100.37 | 7769 | 490 | VT03062U.1 | 0.225 | 2025-01-01 | B | 29.52 | 60.9 | 2025-06-08 | FlatCompact-BCD_1x1 | 1284 | 1088 | 958 |  |  | 104.6 | 22 | 22 | 800 | EC motor | 5060 | 1 | no | no | D | D | Aluminum | 2025-01-02 | 10 | 4 | yes | piece | 1
GCHC PD 050.2/22-44 | GCHC PD | 050.2/22-44 | 4236364 | finoox | GCHC 050.2D/2x2-2384-I-D/6/80/2.10/2400/AXS/1/015023 | 10756 | 2 | 2 | 2384 | Axial | 119612 | 120277 | 602.19 | 21705 | 790 | VT01435 | 1442 | 0.88 | C | 44.38 | 76.05 | 52 | FlatCompact-BCD_2x2 | 2484 | 2096 | 946 |  |  | 404.2 | 42 | 42 | 500 | AC motor | 60 | I | no | no | D | D | Aluminum | 2025-01-02 | 8 | 6 | yes | piece | 1
GCHC PD 050.2/22-37 | GCHC PD | 050.2/22-37 | 4236388 | finoox | GCHC 050.2D/2x2-2388-I-D/6/80/2.10/2400/AXS/1/015023 | 10609 | 2 | 2 | 2388 | Axial | 98265 | 98891 | 602.19 | 17109 | 710 | VT01437 | 0.623 | 0.34 | B | 37.05 | 68.72 | 50.5 | FlatCompact-BCD_2x2 | 2484 | 2096 | 946 |  |  | 391.2 | 35 | 35 | 500 | AC motor | 60 | I | no | no | D | D | Aluminum | 2025-01-02 | 8 | 6 | yes | piece | 1
GCHC PD 063.2/14-55 | GCHC PD | 063.2/14-55 | 4241805 | finoox | GCHC 063.2C/1x4-2357-S-D/3/32/2.10/3600/EXS/1/015023 | 10211 | 4 | 1 | 2357 | Axial | 93773 | 93187 | 180.66 | 40508 | 1040 | VT01441 | 6232 | 3 | E | 54.88 | 86.54 | 2025-05-15 | FlatCompact-BCD_1x4 | 3684 | 888 | 956 |  |  | 309.8 | 35 | 35 | 630 | AC motor | 50 | S | no | no | C | D | Epoxy coated aluminum | 2025-01-02 | 4 | 3 | yes | piece | 1
GCHC PD 063.2/22-48 | GCHC PD | 063.2/22-48 | 4237931 | finoox | GCHC 063.2D/2x2-2413-2-D/4/80/2.10/2400/AXS/1/015023 | 15581 | 2 | 2 | 2413 | Axial | 157405 | 157562 | 401.46 | 41884 | 1000 | VT03144U.1 | 2397 | 2025-01-01 | D | 47.69 | 79.37 | 39.4 | FlatCompact-BCD_2x2 | 2484 | 2096 | 973 |  |  | 350.4 | 54 | 54 | 630 | EC motor | 5060 | 2 | no | no | D | D | Aluminum | 2025-01-02 | 6 | 4 | yes | piece | 1
GCHC PD 080.2/23-58 | GCHC PD | 080.2/23-58 | 4239065 | finoox | GCHC 080.2D/2x3-2540-2-D/6/80/2.10/3600/EXS/1/015023 | 37743 | 3 | 2 | 2540 | Axial | 340804 | 341503 | 903.29 | 78789 | 900 | VT03059U.2 | 8712 | 1952-02-01 | D | 57.66 | 89.55 | 81.5 | FlatCompact-BCD_2x3 | 3684 | 2096 | 1200 |  |  | 678.9 | 64 | 64 | 800 | EC motor | 5060 | 2 | no | no | D | D | Epoxy coated aluminum | 2025-01-02 | 4 | 6 | yes | piece | 1
GCHC PD 063.2/21-44 | GCHC PD | 063.2/21-44 | 4236977 | finoox | GCHC 063.2C/2x1-2558-2-D/6/64/2.10/900/EXS/1/015023 | 8877 | 1 | 2 | 2558 | Axial | 65904 | 66458 | 180.66 | 14944 | 950 | VT03144U.1 | 1248 | 1 | D | 43.64 | 75.07 | 2025-04-17 | FlatCompact-BCD_2x1 | 984 | 1696 | 973 |  |  | 158.3 | 35 | 35 | 630 | EC motor | 5060 | 2 | no | no | C | D | Epoxy coated aluminum | 2025-01-02 | 8 | 6 | yes | piece | 1
GCHC PD 063.2/13-45 | GCHC PD | 063.2/13-45 | 4241797 | finoox | GCHC 063.2C/1x3-2558-2-D/6/32/2.10/2700/EXS/1/015023 | 11011 | 3 | 1 | 2558 | Axial | 96992 | 97206 | 270.99 | 22416 | 950 | VT03144U.1 | 1873 | 1 | D | 45.27 | 76.83 | 2025-06-22 | FlatCompact-BCD_1x3 | 2784 | 888 | 973 |  |  | 222.3 | 35 | 35 | 630 | EC motor | 5060 | 2 | no | no | C | D | Epoxy coated aluminum | 2025-01-02 | 6 | 6 | yes | piece | 1
GCHC PD 080.2/11-26 | GCHC PD | 080.2/11-26 | 4242875 | finoox | GCHC 080.2D/1x1-2497-1-D/4/40/2.10/1200/EXS/1/015023 | 4702 | 1 | 1 | 2497 | Axial | 28393 | 28477 | 100.37 | 6519 | 415 | VT03062U.1 | 0.143 | 0.7 | A | 26.13 | 57.51 | 2025-06-08 | FlatCompact-BCD_1x1 | 1284 | 1088 | 958 |  |  | 104.6 | 22 | 22 | 800 | EC motor | 5060 | 1 | no | no | D | D | Epoxy coated aluminum | 2025-01-02 | 10 | 4 | yes | piece | 1
GCHC PD 063.2/13-34 | GCHC PD | 063.2/13-34 | 4241718 | finoox | GCHC 063.2C/1x3-2508-1-D/4/32/2.10/2700/EXS/1/015023 | 8896 | 3 | 1 | 2508 | Axial | 55842 | 55.83 | 180.66 | 13692 | 615 | VT03145U.1 | 0.382 | 0.65 | B | 34.14 | 65.69 | 15 | FlatCompact-BCD_1x3 | 2784 | 888 | 965 |  |  | 183 | 28 | 28 | 630 | EC motor | 5060 | 1 | no | no | C | D | Epoxy coated aluminum | 2025-01-02 | 6 | 4 | yes | piece | 1
GCHC PD 050.2/22-45 | GCHC PD | 050.2/22-45 | 4236480 | finoox | GCHC 050.2D/2x2-2519-1-D/4/80/2.10/2400/EXS/1/015023 | 11602 | 2 | 2 | 2519 | Axial | 102553 | 102528 | 401.46 | 23397 | 1010 | VT03011U.1 | 0.914 | 2015-01-01 | C | 44.56 | 76.23 | 34.8 | FlatCompact-BCD_2x2 | 2484 | 2096 | 936 |  |  | 321 | 35 | 35 | 500 | EC motor | 5060 | 1 | no | no | D | D | Epoxy coated aluminum | 2025-01-02 | 8 | 4 | yes | piece | 1
GCHC PD 063.2/23-46 | GCHC PD | 063.2/23-46 | 4238318 | finoox | GCHC 063.2D/2x3-2556-2-D/4/80/2.10/3600/EXS/1/015023 | 23497 | 3 | 2 | 2556 | Axial | 208811 | 209005 | 602.19 | 53109 | 850 | VT03144U.1 | 2244 | 0.77 | C | 45.6 | 77.49 | 54.8 | FlatCompact-BCD_2x3 | 3684 | 2096 | 1173 |  |  | 504.8 | 54 | 54 | 630 | EC motor | 5060 | 2 | no | no | D | D | Epoxy coated aluminum | 2025-01-02 | 4 | 4 | yes | piece | 1
GCHC PD 063.2/12-15 | GCHC PD | 063.2/12-15 | 4242353 | finoox | GCHC 063.2D/1x2-2500-1-D/3/40/2.10/2400/EXS/1/015023 | 6965 | 2 | 1 | 2500 | Axial | 26152 | 26134 | 150.55 | 5685 | 310 | VT03145U.1 | 0.046 | 0.13 | A+ | 15.21 | 46.75 | 2025-04-12 | FlatCompact-BCD_1x2 | 2484 | 1088 | 965 |  |  | 164.3 | 22 | 22 | 630 | EC motor | 5060 | 1 | no | no | D | D | Epoxy coated aluminum | 2025-01-02 | 8 | 3 | yes | piece | 1
GCHC PD 050.2/24-38 | GCHC PD | 050.2/24-38 | 4235969 | finoox | GCHC 050.2C/2x4-2514-1-D/4/64/2.10/3600/AXS/1/015023 | 17465 | 4 | 2 | 2514 | Axial | 130452 | 130706 | 481.75 | 28575 | 695 | VT03011U.1 | 0.701 | 0.47 | A | 38.41 | 70.23 | 41.4 | FlatCompact-BCD_2x4 | 3684 | 1696 | 1136 |  |  | 424.4 | 42 | 42 | 500 | EC motor | 5060 | 1 | no | no | C | D | Aluminum | 2025-01-02 | 4 | 4 | yes | piece | 1
GCHC PD 050.2/12-44 | GCHC PD | 050.2/12-44 | 4240897 | finoox | GCHC 050.2D/1x2-2521-1-D/4/40/2.10/2400/AXS/1/015023 | 5613 | 2 | 1 | 2521 | Axial | 56458 | 56426 | 200.73 | 13191 | 1135 | VT03011U.1 | 0.641 | 1965-01-01 | C | 44.27 | 75.8 | 2025-08-16 | FlatCompact-BCD_1x2 | 2484 | 1088 | 936 |  |  | 177.7 | 28 | 28 | 500 | EC motor | 5060 | 1 | no | no | D | D | Aluminum | 2025-01-02 | 8 | 4 | yes | piece | 1
GCHC PD 045.2/12-50 | GCHC PD | 045.2/12-50 | 4234225 | finoox | GCHC 045.2B/1x2-0423-X-D/4/24/2.10/1440/AXS/1/015023 | 2775 | 2 | 1 | 423 | Axial | 35071 | 35.15 | 72.26 | 10235 | 1460 | VT0326U | 1317 | 3 | E | 49.96 | 81.29 | 2025-01-06 | FlatCompact-BCD_1x2 | 1524 | 668 | 871 |  |  | 92.8 | 22 | 22 | 450 | AC motor | 60 | X | no | no | B | D | Aluminum | 2025-01-02 | 8 | 4 | yes | piece | 1
GCHC PD 050.2/21-36 | GCHC PD | 050.2/21-36 | 4236158 | finoox | GCHC 050.2D/2x1-2390-K-D/3/80/2.10/1200/AXS/1/015023 | 4513 | 1 | 2 | 2390 | Axial | 39472 | 39518 | 150.55 | 9582 | 760 | VT01437 | 0.331 | 0.35 | B | 35.82 | 67.33 | 2025-02-13 | FlatCompact-BCD_2x1 | 1284 | 2096 | 946 |  |  | 167.3 | 22 | 22 | 500 | AC motor | 60 | K | no | no | D | D | Aluminum | 2025-01-02 | 10 | 3 | yes | piece | 1
GCHC PD 050.2/13-43 | GCHC PD | 050.2/13-43 | 4241007 | finoox | GCHC 050.2D/1x3-2355-X-D/3/40/2.10/3600/EXS/1/015023 | 6442 | 3 | 1 | 2355 | Axial | 65798 | 65747 | 225.82 | 17117 | 810 | VT03093U | 0.846 | 2025-03-01 | C | 42.73 | 74.41 | 2025-03-19 | FlatCompact-BCD_1x3 | 3684 | 1088 | 919 |  |  | 242.1 | 35 | 35 | 500 | AC motor | 60 | X | no | no | D | D | Epoxy coated aluminum | 2025-01-02 | 4 | 3 | yes | piece | 1
GCHC PD 063.2/12-44 | GCHC PD | 063.2/12-44 | 4242491 | finoox | GCHC 063.2D/1x2-2558-2-D/3/40/2.10/2400/EXS/1/015023 | 7606 | 2 | 1 | 2558 | Axial | 61763 | 61672 | 150.55 | 20400 | 950 | VT03144U.1 | 1004 | 1 | D | 44.28 | 75.82 | 2025-09-12 | FlatCompact-BCD_1x2 | 2484 | 1088 | 973 |  |  | 173.4 | 28 | 28 | 630 | EC motor | 5060 | 2 | no | no | D | D | Epoxy coated aluminum | 2025-01-02 | 6 | 3 | yes | piece | 1
GCHC PD 080.2/23-55 | GCHC PD | 080.2/23-55 | 4239050 | finoox | GCHC 080.2D/2x3-2538-2-D/6/80/2.10/3600/AXS/1/015023 | 35600 | 3 | 2 | 2538 | Axial | 321403 | 322802 | 903.29 | 69211 | 800 | VT03059U.2 | 6147 | 1989-01-01 | D | 55.29 | 87.18 | 81.5 | FlatCompact-BCD_2x3 | 3684 | 2096 | 1200 |  |  | 678.9 | 64 | 64 | 800 | EC motor | 5060 | 2 | no | no | D | D | Aluminum | 2025-01-02 | 4 | 6 | yes | piece | 1
GCHC PD 050.2/11-34 | GCHC PD | 050.2/11-34 | 4240631 | finoox | GCHC 050.2D/1x1-2516-1-D/6/40/2.10/1200/EXS/1/015023 | 3968 | 1 | 1 | 2516 | Axial | 25527 | 25716 | 150.55 | 4559 | 820 | VT03011U.1 | 0.131 | 0.68 | A | 33.94 | 65.31 | 2025-04-12 | FlatCompact-BCD_1x1 | 1284 | 1088 | 936 |  |  | 112.1 | 18 | 18 | 500 | EC motor | 5060 | 1 | no | no | D | D | Epoxy coated aluminum | 2025-01-02 | 10 | 6 | yes | piece | 1
GCHC PD 045.2/11-35 | GCHC PD | 045.2/11-35 | 4239199 | finoox | GCHC 045.2C/1x1-2525-1-D/3/32/2.10/900/EXS/1/015023 | 2687 | 1 | 1 | 2525 | Axial | 1977-12-01 | 12805 | 45.16 | 3329 | 825 | VT03007U.1 | 0.096 | 0.47 | B | 34.93 | 66.22 | 2025-09-03 | FlatCompact-BCD_1x1 | 984 | 888 | 885 |  |  | 65.6 | 16 | 16 | 450 | EC motor | 5060 | 1 | no | no | C | D | Epoxy coated aluminum | 2025-01-02 | 12 | 3 | yes | piece | 1
GCHC PD 080.2/12-50 | GCHC PD | 080.2/12-50 | 4243191 | finoox | GCHC 080.2D/1x2-2539-2-D/3/40/2.10/2400/EXS/1/015023 | 9486 | 2 | 1 | 2539 | Axial | 80437 | 80634 | 150.55 | 30319 | 850 | VT03059U.2 | 2358 | 2019-02-01 | E | 49.5 | 81.05 | 2025-06-13 | FlatCompact-BCD_1x2 | 2484 | 1088 | 1000 |  |  | 200.4 | 35 | 35 | 800 | EC motor | 5060 | 2 | no | no | D | D | Epoxy coated aluminum | 2025-01-02 | 4 | 3 | yes | piece | 1
GCHC PD 050.2/11-53 | GCHC PD | 050.2/11-53 | 4240692 | finoox | GCHC 050.2D/1x1-2563-2-D/3/40/2.10/1200/AXS/1/015023 | 3415 | 1 | 1 | 2563 | Axial | 32111 | 32129 | 75.27 | 9921 | 1680 | VT03013U.1 | 0.984 | 1975-01-01 | E | 53.16 | 84.54 | 2025-06-06 | FlatCompact-BCD_1x1 | 1284 | 1088 | 957 |  |  | 95.5 | 22 | 22 | 500 | EC motor | 5060 | 2 | no | no | D | D | Aluminum | 2025-01-02 | 10 | 3 | yes | piece | 1
GCHC PD 050.2/21-55 | GCHC PD | 050.2/21-55 | 4236289 | finoox | GCHC 050.2D/2x1-2563-2-D/6/80/2.10/1200/EXS/1/015023 | 8965 | 1 | 2 | 2563 | Axial | 91685 | 92172 | 301.1 | 19012 | 1680 | VT03013U.1 | 2045 | 1975-01-01 | D | 55.35 | 86.86 | 2025-04-27 | FlatCompact-BCD_2x1 | 1284 | 2096 | 957 |  |  | 220.1 | 35 | 35 | 500 | EC motor | 5060 | 2 | no | no | D | D | Epoxy coated aluminum | 2025-01-02 | 10 | 6 | yes | piece | 1
GCHC PD 050.2/13-47 | GCHC PD | 050.2/13-47 | 4241143 | finoox | GCHC 050.2D/1x3-2522-1-D/4/40/2.10/3600/AXS/1/015023 | 8501 | 3 | 1 | 2522 | Axial | 91294 | 91.4 | 301.1 | 20906 | 1200 | VT03011U.1 | 1123 | 2025-09-01 | C | 47.06 | 78.75 | 2025-02-25 | FlatCompact-BCD_1x3 | 3684 | 1088 | 936 |  |  | 254.5 | 35 | 35 | 500 | EC motor | 5060 | 1 | no | no | D | D | Aluminum | 2025-01-02 | 4 | 4 | yes | piece | 1
GCHC PD 063.2/11-39 | GCHC PD | 063.2/11-39 | 4242233 | finoox | GCHC 063.2D/1x1-2556-2-D/3/40/2.10/1200/EXS/1/015023 | 4465 | 1 | 1 | 2556 | Axial | 29617 | 29615 | 75.27 | 9098 | 850 | VT03144U.1 | 0.364 | 0.77 | C | 38.94 | 70.32 | 2025-06-06 | FlatCompact-BCD_1x1 | 1284 | 1088 | 973 |  |  | 96 | 22 | 22 | 630 | EC motor | 5060 | 2 | no | no | D | D | Epoxy coated aluminum | 2025-01-02 | 10 | 3 | yes | piece | 1
GCHC PD 063.2/21-15 | GCHC PD | 063.2/21-15 | 4237699 | finoox | GCHC 063.2D/2x1-2500-1-D/3/80/2.10/1200/EXS/1/015023 | 7589 | 1 | 2 | 2500 | Axial | 26105 | 26136 | 150.55 | 5685 | 310 | VT03145U.1 | 0.046 | 0.13 | A+ | 15.23 | 46.75 | 2025-08-12 | FlatCompact-BCD_2x1 | 1284 | 2096 | 965 |  |  | 163.1 | 18 | 18 | 630 | EC motor | 5060 | 1 | no | no | D | D | Epoxy coated aluminum | 2025-01-02 | 10 | 3 | yes | piece | 1
GCHC PD 063.2/11-19 | GCHC PD | 063.2/11-19 | 4242126 | finoox | GCHC 063.2D/1x1-2503-1-D/4/40/2.10/1200/EXS/1/015023 | 4520 | 1 | 1 | 2503 | Axial | 18838 | 18914 | 100.37 | 3812 | 425 | VT03145U.1 | 0.044 | 0.25 | A+ | 19.29 | 50.67 | 2025-03-08 | FlatCompact-BCD_1x1 | 1284 | 1088 | 965 |  |  | 98.2 | 16 | 16 | 630 | EC motor | 5060 | 1 | no | no | D | D | Epoxy coated aluminum | 2025-01-02 | 10 | 4 | yes | piece | 1
GCHC PD 050.2/21-31 | GCHC PD | 050.2/21-31 | 4235255 | finoox | GCHC 050.2C/2x1-2513-1-D/4/64/2.10/900/AXS/1/015023 | 5244 | 1 | 2 | 2513 | Axial | 29766 | 29916 | 120.44 | 6466 | 630 | VT03011U.1 | 0.137 | 0.37 | A | 30.71 | 62.13 | 2025-07-10 | FlatCompact-BCD_2x1 | 984 | 1696 | 936 |  |  | 127.9 | 22 | 22 | 500 | EC motor | 5060 | 1 | no | no | C | D | Aluminum | 2025-01-02 | 12 | 4 | yes | piece | 1
GCHC PD 080.2/11-56 | GCHC PD | 080.2/11-56 | 4242996 | finoox | GCHC 080.2D/1x1-2659-L-D/3/40/2.10/1200/EXS/1/015023 | 4122 | 1 | 1 | 2659 | Axial | 42713 | 42817 | 75.27 | 17265 | 1070 | VT01384U | 1799 | 2025-03-03 | E | 56.05 | 87.44 | 2025-01-07 | FlatCompact-BCD_1x1 | 1284 | 1088 | 991 |  |  | 112.8 | 28 | 28 | 800 | AC motor | 60 | L | no | no | D | D | Epoxy coated aluminum | 2025-01-02 | 8 | 3 | yes | piece | 1
GCHC PD 035.2/13-42 | GCHC PD | 035.2/13-42 | 4234111 | finoox | GCHC 035.2B/1x3-2723-W-D/4/24/2.10/2160/EXS/1/015023 | 3445 | 3 | 1 | 2723 | Axial | 32.21 | 32152 | 108.39 | 7772 | 1390 | VT03167U | 0.472 | 0.62 | D | 42.15 | 73.58 | 2025-09-08 | FlatCompact-BCD_1x3 | 2244 | 668 | 868 |  |  | 114.6 | 22 | 22 | 350 | AC motor | 50 | W | no | no | B | D | Epoxy coated aluminum | 2025-01-02 | 8 | 4 | yes | piece | 1
GCHC PD 080.3/12-48 | GCHC PD | 080.3/12-48 | 6128785 | finoox | GCHC 080.3D/1x2-3490-K-D/4/40/2.10/2400/EXS/1/015023 | 7669 | 2 | 1 | 3490 | Axial | 88193 | 87776 | 200.73 | 27382 | 770 | VT01371 | 2652 | 2025-04-02 | E | 47.93 | 79.47 | 2025-04-17 | FlatCompact-BCD_1x2 | 2484 | 1088 | 955 |  |  | 234.9 | 35 | 35 | 800 | AC motor | 60 | K | no | no | D | D | Epoxy coated aluminum | 2025-01-02 | 6 | 4 | yes | piece | 1
GCHC PD 080.3/13-61 | GCHC PD | 080.3/13-61 | 6056621 | finoox | GCHC 080.3D/1x3-3557-2-D/6/40/2.10/3600/EXS/1/015023 | 17520 | 3 | 1 | 3557 | Axial | 198873 | 199346 | 451.65 | 51541 | 1100 | VT01445U.3 | 1955-08-01 | 2025-02-04 | E | 61.31 | 93.01 | 39.4 | FlatCompact-BCD_1x3 | 3684 | 1088 | 970 |  |  | 385.5 | 54 | 54 | 800 | EC motor | 5060 | 2 | no | no | D | D | Epoxy coated aluminum | 2025-01-02 | 4 | 6 | yes | piece | 1
GCHC PD 080.3/13-57 | GCHC PD | 080.3/13-57 | 6175830 | finoox | GCHC 080.3D/1x3-3561-2-D/6/40/2.10/3600/EXS/1/015023 | 17520 | 3 | 1 | 3561 | Axial | 179341 | 179882 | 451.65 | 42900 | 930 | VT01445U.3 | 5199 | 1975-02-01 | E | 56.64 | 88.33 | 39.4 | FlatCompact-BCD_1x3 | 3684 | 1088 | 970 |  |  | 385.5 | 54 | 54 | 800 | EC motor | 5060 | 2 | no | no | D | D | Epoxy coated aluminum | 2025-01-02 | 4 | 6 | yes | piece | 1
GCHC PD 080.2/13-58 | GCHC PD | 080.2/13-58 | 4243296 | finoox | GCHC 080.2D/1x3-1656-2-D/6/40/2.10/3600/AXS/1/015023 | 15715 | 3 | 1 | 1656 | Axial | 196505 | 197025 | 451.65 | 47503 | 1000 | VT03059U.2 | 6821 | 2025-02-03 | E | 58.04 | 89.75 | 39.4 | FlatCompact-BCD_1x3 | 3684 | 1088 | 1000 |  |  | 357.3 | 54 | 54 | 800 | EC motor | 5060 | 2 | no | no | D | D | Aluminum | 2025-01-02 | 4 | 6 | yes | piece | 1
GCHC PD 050.2/13-33 | GCHC PD | 050.2/13-33 | 4240960 | finoox | GCHC 050.2D/1x3-2333-S-D/4/40/2.10/3600/EXS/1/015023 | 7296 | 3 | 1 | 2333 | Axial | 55.61 | 55639 | 301.1 | 11362 | 530 | VT01435 | 0.444 | 0.35 | B | 33.22 | 64.91 | 2025-04-24 | FlatCompact-BCD_1x3 | 3684 | 1088 | 946 |  |  | 268.7 | 28 | 28 | 500 | AC motor | 50 | S | no | no | D | D | Epoxy coated aluminum | 2025-01-02 | 6 | 4 | yes | piece | 1
GCHC PD 050.2/11-30 | GCHC PD | 050.2/11-30 | 4240552 | finoox | GCHC 050.2D/1x1-2387-L-D/4/40/2.10/1200/EXS/1/015023 | 2865 | 1 | 1 | 2387 | Axial | 17863 | 17931 | 100.37 | 3566 | 500 | VT01435 | 0.176 | 0.37 | C | 29.97 | 61.35 | 2025-03-08 | FlatCompact-BCD_1x1 | 1284 | 1088 | 946 |  |  | 102.3 | 16 | 16 | 500 | AC motor | 60 | L | no | no | D | D | Epoxy coated aluminum | 2025-01-02 | 10 | 4 | yes | piece | 1
GCHC PD 050.2/12-21 | GCHC PD | 050.2/12-21 | 4239854 | finoox | GCHC 050.2C/1x2-2389-J-D/4/32/2.10/1800/EXS/1/015023 | 3774 | 2 | 1 | 2389 | Axial | 23413 | 23474 | 120.44 | 4743 | 450 | VT01437 | 0.164 | 0.17 | B | 20.56 | 51.99 | 2025-08-09 | FlatCompact-BCD_1x2 | 1884 | 888 | 946 |  |  | 128.9 | 18 | 18 | 500 | AC motor | 60 | J | no | no | C | D | Epoxy coated aluminum | 2025-01-02 | 8 | 4 | yes | piece | 1
GCHC PD 063.2/23-48 | GCHC PD | 063.2/23-48 | 4237250 | finoox | GCHC 063.2C/2x3-2413-2-D/4/64/2.10/2700/EXS/1/015023 | 19607 | 3 | 2 | 2413 | Axial | 174944 | 175.32 | 361.32 | 53232 | 1000 | VT03144U.1 | 4091 | 2025-01-01 | D | 47.88 | 79.54 | 34.7 | FlatCompact-BCD_2x3 | 2784 | 1696 | 973 |  |  | 361 | 54 | 54 | 630 | EC motor | 5060 | 2 | no | no | C | D | Epoxy coated aluminum | 2025-01-02 | 4 | 4 | yes | piece | 1
GCHC PD 050.2/21-53 | GCHC PD | 050.2/21-53 | 4235241 | finoox | GCHC 050.2C/2x1-2420-2-D/6/64/2.10/900/EXS/1/015023 | 7472 | 1 | 2 | 2420 | Axial | 70746 | 71.38 | 180.66 | 16536 | 1600 | VT03013U.1 | 1946 | 1965-01-01 | E | 53.49 | 84.91 | 2025-04-17 | FlatCompact-BCD_2x1 | 984 | 1696 | 957 |  |  | 157.3 | 35 | 35 | 500 | EC motor | 5060 | 2 | no | no | C | D | Epoxy coated aluminum | 2025-01-02 | 8 | 6 | yes | piece | 1
GCHC PD 080.2/12-32 | GCHC PD | 080.2/12-32 | 4243075 | finoox | GCHC 080.2D/1x2-2482-1-D/4/40/2.10/2400/AXS/1/015023 | 8057 | 2 | 1 | 2482 | Axial | 60577 | 60625 | 200.73 | 13981 | 440 | VT03061U.1 | 0.344 | 0.75 | B | 31.88 | 63.42 | 2025-08-16 | FlatCompact-BCD_1x2 | 2484 | 1088 | 958 |  |  | 191.9 | 28 | 28 | 800 | EC motor | 5060 | 1 | no | no | D | D | Aluminum | 2025-01-02 | 6 | 4 | yes | piece | 1
GCHC PD 063.2/11-57 | GCHC PD | 063.2/11-57 | 4242193 | finoox | GCHC 063.2D/1x1-2549-2-D/6/40/2.10/1200/EXS/1/015023 | 6462 | 1 | 1 | 2549 | Axial | 55809 | 56091 | 150.55 | 12615 | 1210 | VT03143U.1 | 1713 | 1986-02-01 | E | 57.27 | 88.65 | 2025-01-13 | FlatCompact-BCD_1x1 | 1284 | 1088 | 961 |  |  | 136.6 | 28 | 28 | 630 | EC motor | 5060 | 2 | no | no | D | D | Epoxy coated aluminum | 2025-01-02 | 10 | 6 | yes | piece | 1
GCHC PD 063.2/13-67 | GCHC PD | 063.2/13-67 | 4241761 | finoox | GCHC 063.2C/1x3-2552-2-D/4/32/2.10/2700/EXS/1/015023 | 12285 | 3 | 1 | 2552 | Axial | 107187 | 107534 | 180.66 | 39965 | 1435 | VT03143U.1 | 8836 | 2025-03-04 | E | 66.82 | 98.38 | 2025-02-16 | FlatCompact-BCD_1x3 | 2784 | 888 | 961 |  |  | 251.4 | 42 | 42 | 630 | EC motor | 5060 | 2 | no | no | C | D | Epoxy coated aluminum | 2025-01-02 | 4 | 4 | yes | piece | 1
GCHC PD 080.2/22-34 | GCHC PD | 080.2/22-34 | 4238746 | finoox | GCHC 080.2D/2x2-2499-1-D/3/80/2.10/2400/AXS/1/015023 | 15175 | 2 | 2 | 2499 | Axial | 109488 | 109445 | 301.1 | 31351 | 465 | VT03062U.1 | 0.753 | 0.95 | B | 33.66 | 65.33 | 2025-04-28 | FlatCompact-BCD_2x2 | 2484 | 2096 | 958 |  |  | 320.8 | 42 | 42 | 800 | EC motor | 5060 | 1 | no | no | D | D | Aluminum | 2025-01-02 | 6 | 3 | yes | piece | 1
GCHC PD 063.2/21-24 | GCHC PD | 063.2/21-24 | 4237720 | finoox | GCHC 063.2D/2x1-2504-1-D/3/80/2.10/1200/AXS/1/015023 | 7281 | 1 | 2 | 2504 | Axial | 36668 | 36709 | 150.55 | 8666 | 460 | VT03145U.1 | 0.105 | 0.3 | A+ | 2025-07-24 | 55.58 | 2025-02-13 | FlatCompact-BCD_2x1 | 1284 | 2096 | 965 |  |  | 164.4 | 22 | 22 | 630 | EC motor | 5060 | 1 | no | no | D | D | Aluminum | 2025-01-02 | 10 | 3 | yes | piece | 1
GCHC PD 063.2/24-42 | GCHC PD | 063.2/24-42 | 4237534 | finoox | GCHC 063.2C/2x4-2511-1-D/4/64/2.10/3600/EXS/1/015023 | 22896 | 4 | 2 | 2511 | Axial | 170583 | 170742 | 481.75 | 43967 | 730 | VT03145U.1 | 1639 | 1 | C | 41.63 | 73.46 | 44 | FlatCompact-BCD_2x4 | 3684 | 1696 | 1165 |  |  | 436.5 | 54 | 54 | 630 | EC motor | 5060 | 1 | no | no | C | D | Epoxy coated aluminum | 2025-01-02 | 4 | 4 | yes | piece | 1
GCHC PD 050.2/22-40 | GCHC PD | 050.2/22-40 | 4235508 | finoox | GCHC 050.2C/2x2-2516-1-D/3/64/2.10/1800/AXS/1/015023 | 8426 | 2 | 2 | 2516 | Axial | 63081 | 63036 | 180.66 | 17632 | 820 | VT03011U.1 | 0.538 | 0.68 | B | 39.54 | 71.07 | 2025-09-16 | FlatCompact-BCD_2x2 | 1884 | 1696 | 936 |  |  | 209.5 | 35 | 35 | 500 | EC motor | 5060 | 1 | no | no | C | D | Aluminum | 2025-01-02 | 8 | 3 | yes | piece | 1
GCHC PD 050.2/13-39 | GCHC PD | 050.2/13-39 | 4241110 | finoox | GCHC 050.2D/1x3-2516-1-D/4/40/2.10/3600/EXS/1/015023 | 9043 | 3 | 1 | 2516 | Axial | 67542 | 67685 | 301.1 | 14197 | 820 | VT03011U.1 | 0.383 | 0.68 | B | 38.74 | 70.43 | 2025-02-25 | FlatCompact-BCD_1x3 | 3684 | 1088 | 936 |  |  | 254.5 | 35 | 35 | 500 | EC motor | 5060 | 1 | no | no | D | D | Epoxy coated aluminum | 2025-01-02 | 4 | 4 | yes | piece | 1
GCHC PD 063.2/11-36 | GCHC PD | 063.2/11-36 | 4241365 | finoox | GCHC 063.2C/1x1-2555-2-D/3/32/2.10/900/EXS/1/015023 | 4002 | 1 | 1 | 2555 | Axial | 21386 | 21495 | 45.16 | 7398 | 800 | VT03144U.1 | 0.345 | 0.69 | D | 35.61 | 66.93 | 4 | FlatCompact-BCD_1x1 | 984 | 888 | 973 |  |  | 72.5 | 18 | 18 | 630 | EC motor | 5060 | 2 | no | no | C | D | Epoxy coated aluminum | 2025-01-02 | 8 | 3 | yes | piece | 1
GCHC PD 063.2/13-30 | GCHC PD | 063.2/13-30 | 4242639 | finoox | GCHC 063.2D/1x3-2507-1-D/4/40/2.10/3600/AXS/1/015023 | 10140 | 3 | 1 | 2507 | Axial | 74503 | 74669 | 301.1 | 15817 | 580 | VT03145U.1 | 0.284 | 0.55 | A+ | 30.46 | 62.16 | 2025-02-25 | FlatCompact-BCD_1x3 | 3684 | 1088 | 965 |  |  | 257.2 | 35 | 35 | 630 | EC motor | 5060 | 1 | no | no | D | D | Aluminum | 2025-01-02 | 4 | 4 | yes | piece | 1
GCHC PD 050.2/23-46 | GCHC PD | 050.2/23-46 | 4236719 | finoox | GCHC 050.2D/2x3-2519-1-D/3/80/2.10/3600/EXS/1/015023 | 15888 | 3 | 2 | 2519 | Axial | 135216 | 135001 | 451.65 | 35653 | 1010 | VT03011U.1 | 1352 | 2015-01-01 | C | 46.28 | 78.16 | 40 | FlatCompact-BCD_2x3 | 3684 | 2096 | 1136 |  |  | 424.2 | 42 | 42 | 500 | EC motor | 5060 | 1 | no | no | D | D | Epoxy coated aluminum | 2025-01-02 | 4 | 3 | yes | piece | 1
GCHC PD 080.2/13-29 | GCHC PD | 080.2/13-29 | 4243417 | finoox | GCHC 080.2D/1x3-2496-1-D/4/40/2.10/3600/AXS/1/015023 | 10676 | 3 | 1 | 2496 | Axial | 83055 | 83192 | 301.1 | 18316 | 390 | VT03062U.1 | 0.364 | 0.6 | A | 29.33 | 61.02 | 2025-02-25 | FlatCompact-BCD_1x3 | 3684 | 1088 | 958 |  |  | 274 | 35 | 35 | 800 | EC motor | 5060 | 1 | no | no | D | D | Aluminum | 2025-01-02 | 4 | 4 | yes | piece | 1
GCHC PD 063.2/11-21 | GCHC PD | 063.2/11-21 | 4241262 | finoox | GCHC 063.2C/1x1-2501-1-D/6/32/2.10/900/AXS/1/015023 | 4270 | 1 | 1 | 2501 | Axial | 12257 | 12381 | 90.33 | 2112 | 345 | VT03145U.1 | 0.033 | 0.15 | A+ | 20.68 | 51.99 | 2025-06-07 | FlatCompact-BCD_1x1 | 984 | 888 | 965 |  |  | 81.4 | 16 | 16 | 630 | EC motor | 5060 | 1 | no | no | C | D | Aluminum | 2025-01-02 | 12 | 6 | yes | piece | 1
GCHC PD 063.2/14-26 | GCHC PD | 063.2/14-26 | 4241885 | finoox | GCHC 063.2C/1x4-2502-1-D/4/32/2.10/3600/AXS/1/015023 | 10788 | 4 | 1 | 2502 | Axial | 51.69 | 51708 | 240.88 | 10962 | 385 | VT03145U.1 | 0.158 | 0.2 | A+ | 25.75 | 57.42 | 2025-06-19 | FlatCompact-BCD_1x4 | 3684 | 888 | 965 |  |  | 236.1 | 28 | 28 | 630 | EC motor | 5060 | 1 | no | no | C | D | Aluminum | 2025-01-02 | 6 | 4 | yes | piece | 1
GCHC PD 080.2/11-43 | GCHC PD | 080.2/11-43 | 4242899 | finoox | GCHC 080.2D/1x1-2536-2-D/3/40/2.10/1200/EXS/1/015023 | 5372 | 1 | 1 | 2536 | Axial | 35121 | 35095 | 75.27 | 12309 | 700 | VT03059U.2 | 0.665 | 2025-04-01 | D | 42.55 | 73.94 | 2025-06-06 | FlatCompact-BCD_1x1 | 1284 | 1088 | 1000 |  |  | 109.1 | 22 | 22 | 800 | EC motor | 5060 | 2 | no | no | D | D | Epoxy coated aluminum | 2025-01-02 | 10 | 3 | yes | piece | 1
GCHC PD 080.2/21-30 | GCHC PD | 080.2/21-30 | 4238468 | finoox | GCHC 080.2D/2x1-2498-1-D/3/80/2.10/1200/AXS/1/015023 | 7151 | 1 | 2 | 2498 | Axial | 53.46 | 53495 | 150.55 | 14797 | 440 | VT03062U.1 | 0.324 | 0.85 | B | 29.65 | 61.17 | 14 | FlatCompact-BCD_2x1 | 1284 | 2096 | 958 |  |  | 177 | 28 | 28 | 800 | EC motor | 5060 | 1 | no | no | D | D | Aluminum | 2025-01-02 | 10 | 3 | yes | piece | 1
GCHC PD 050.2/24-49 | GCHC PD | 050.2/24-49 | 4236014 | finoox | GCHC 050.2C/2x4-2521-1-D/4/64/2.10/3600/EXS/1/015023 | 18556 | 4 | 2 | 2521 | Axial | 179.26 | 179412 | 481.75 | 47785 | 1135 | VT03011U.1 | 2762 | 1965-01-01 | D | 49.2 | 81.02 | 44 | FlatCompact-BCD_2x4 | 3684 | 1696 | 1136 |  |  | 429.4 | 54 | 54 | 500 | EC motor | 5060 | 1 | no | no | C | D | Epoxy coated aluminum | 2025-01-02 | 4 | 4 | yes | piece | 1
GCHC PD 045.2/22-46 | GCHC PD | 045.2/22-46 | 4234896 | finoox | GCHC 045.2C/2x2-2528-1-D/3/64/2.10/1800/AXS/1/015023 | 7740 | 2 | 2 | 2528 | Axial | 61806 | 61762 | 180.66 | 17061 | 1050 | VT03007U.1 | 0.745 | 0.84 | C | 45.98 | 77.5 | 2025-09-15 | FlatCompact-BCD_2x2 | 1884 | 1696 | 885 |  |  | 201.5 | 28 | 28 | 450 | EC motor | 5060 | 1 | no | no | C | D | Aluminum | 2025-01-02 | 8 | 3 | yes | piece | 1
GCHC PD 080.2/11-30 | GCHC PD | 080.2/11-30 | 4242806 | finoox | GCHC 080.2D/1x1-2483-1-D/3/40/2.10/1200/AXS/1/015023 | 4393 | 1 | 1 | 2483 | Axial | 28223 | 28253 | 75.27 | 8051 | 470 | VT03061U.1 | 0.203 | 0.9 | B | 29.57 | 60.95 | 2025-06-06 | FlatCompact-BCD_1x1 | 1284 | 1088 | 958 |  |  | 98 | 22 | 22 | 800 | EC motor | 5060 | 1 | no | no | D | D | Aluminum | 2025-01-02 | 10 | 3 | yes | piece | 1
GCHC PD 080.3/22-47 | GCHC PD | 080.3/22-47 | 6210118 | finoox | GCHC 080.3D/2x2-3563-2-D/4/80/2.10/2400/EXS/1/015023 | 24210 | 2 | 2 | 3563 | Axial | 160163 | 160209 | 401.46 | 45278 | 670 | VT01445U.3 | 2611 | 2015-01-01 | D | 47.43 | 79.11 | 39.4 | FlatCompact-BCD_2x2 | 2484 | 2096 | 970 |  |  | 440.5 | 54 | 54 | 800 | EC motor | 5060 | 2 | no | no | D | D | Epoxy coated aluminum | 2025-01-02 | 6 | 4 | yes | piece | 1
GCHC PD 050.3/12-49 | GCHC PD | 050.3/12-49 | 6200259 | finoox | GCHC 050.3D/1x2-3617-X-D/6/40/2.10/2400/EXS/1/015023 | 6028 | 2 | 1 | 3617 | Axial | 78327 | 77881 | 301.1 | 15824 | 1260 | VT01524 | 1862 | 2025-04-04 | D | 48.78 | 80.31 | 2025-04-25 | FlatCompact-BCD_1x2 | 2484 | 1088 | 946 |  |  | 219.3 | 35 | 35 | 500 | AC motor | 60 | X | no | no | D | D | Epoxy coated aluminum | 2025-01-02 | 8 | 6 | yes | piece | 1
GCHC PD 050.3/11-44 | GCHC PD | 050.3/11-44 | 6132506 | finoox | GCHC 050.3D/1x1-3616-W-D/4/40/2.10/1200/AXS/1/015023 | 2717 | 1 | 1 | 3616 | Axial | 32654 | 32752 | 100.37 | 7706 | 1240 | VT01524 | 0.647 | 2025-02-03 | D | 44.31 | 75.68 | 2025-06-08 | FlatCompact-BCD_1x1 | 1284 | 1088 | 946 |  |  | 104 | 22 | 22 | 500 | AC motor | 50 | W | no | no | D | D | Aluminum | 2025-01-02 | 10 | 4 | yes | piece | 1
GCHC PD 050.3/11-43 | GCHC PD | 050.3/11-43 | 6171818 | finoox | GCHC 050.3B/1x1-3616-W-D/4/24/2.10/720/AXS/1/015023 | 1887 | 1 | 1 | 3616 | Axial | 18128 | 18322 | 36.13 | 5499 | 1240 | VT01524 | 0.706 | 2025-02-03 | E | 42.52 | 73.77 | 2025-02-03 | FlatCompact-BCD_1x1 | 804 | 668 | 946 |  |  | 57 | 16 | 16 | 500 | AC motor | 50 | W | no | no | B | D | Aluminum | 2025-01-02 | 8 | 4 | yes | piece | 1
GCHC PD 045.2/12-51 | GCHC PD | 045.2/12-51 | 4239250 | finoox | GCHC 045.2C/1x2-0423-X-D/3/32/2.10/1800/AXS/1/015023 | 3167 | 2 | 1 | 423 | Axial | 40426 | 40489 | 90.33 | 12605 | 1460 | VT0326U | 1186 | 3 | E | 51.44 | 82.85 | 8 | FlatCompact-BCD_1x2 | 1884 | 888 | 871 |  |  | 120.6 | 28 | 28 | 450 | AC motor | 60 | X | no | no | C | D | Aluminum | 2025-01-02 | 6 | 3 | yes | piece | 1
GCHC PD 063.2/22-21 | GCHC PD | 063.2/22-21 | 4237908 | finoox | GCHC 063.2D/2x2-2399-J-D/6/80/2.10/2400/AXS/1/015023 | 13923 | 2 | 2 | 2399 | Axial | 70437 | 70993 | 602.19 | 11745 | 290 | VT01442 | 0.286 | 0.14 | A | 2025-01-21 | 52.68 | 50.4 | FlatCompact-BCD_2x2 | 2484 | 2096 | 948 |  |  | 398.9 | 35 | 35 | 630 | AC motor | 60 | J | no | no | D | D | Aluminum | 2025-01-02 | 10 | 6 | yes | piece | 1
GCHC PD 063.2/11-15 | GCHC PD | 063.2/11-15 | 4242070 | finoox | GCHC 063.2D/1x1-2399-J-D/6/40/2.10/1200/AXS/1/015023 | 4396 | 1 | 1 | 2399 | Axial | 17513 | 17678 | 150.55 | 2936 | 290 | VT01442 | 0.071 | 0.14 | A | 15.28 | 46.66 | 2025-03-12 | FlatCompact-BCD_1x1 | 1284 | 1088 | 948 |  |  | 116.3 | 16 | 16 | 630 | AC motor | 60 | J | no | no | D | D | Aluminum | 2025-01-02 | 10 | 6 | yes | piece | 1
GCHC PD 063.2/12-18 | GCHC PD | 063.2/12-18 | 4242316 | finoox | GCHC 063.2D/1x2-2399-J-D/6/40/2.10/2400/AXS/1/015023 | 7245 | 2 | 1 | 2399 | Axial | 35216 | 35493 | 301.1 | 5872 | 290 | VT01442 | 0.143 | 0.14 | A | 18.14 | 49.67 | 2025-02-24 | FlatCompact-BCD_1x2 | 2484 | 1088 | 948 |  |  | 214.6 | 22 | 22 | 630 | AC motor | 60 | J | no | no | D | D | Aluminum | 2025-01-02 | 10 | 6 | yes | piece | 1
GCHC PD 050.2/23-48 | GCHC PD | 050.2/23-48 | 4235717 | finoox | GCHC 050.2C/2x3-2421-1-D/3/64/2.10/2700/EXS/1/015023 | 13184 | 3 | 2 | 2421 | Axial | 119604 | 119707 | 270.99 | 38893 | 1150 | VT03011U.1 | 2117 | 1975-01-01 | D | 47.77 | 79.43 | 2025-01-25 | FlatCompact-BCD_2x3 | 2784 | 1696 | 936 |  |  | 299.4 | 42 | 42 | 500 | EC motor | 5060 | 1 | no | no | C | D | Epoxy coated aluminum | 2025-01-02 | 4 | 3 | yes | piece | 1
GCHC PD 080.2/12-38 | GCHC PD | 080.2/12-38 | 4243108 | finoox | GCHC 080.2D/1x2-2487-1-D/4/40/2.10/2400/EXS/1/015023 | 8500 | 2 | 1 | 2487 | Axial | 73012 | 73037 | 200.73 | 19448 | 600 | VT03061U.1 | 0.82 | 1985-01-01 | C | 38.15 | 69.69 | 2025-04-17 | FlatCompact-BCD_1x2 | 2484 | 1088 | 958 |  |  | 192.5 | 35 | 35 | 800 | EC motor | 5060 | 1 | no | no | D | D | Epoxy coated aluminum | 2025-01-02 | 6 | 4 | yes | piece | 1
GCHC PD 080.2/12-26 | GCHC PD | 080.2/12-26 | 4243139 | finoox | GCHC 080.2D/1x2-2495-1-D/4/40/2.10/2400/AXS/1/015023 | 7575 | 2 | 1 | 2495 | Axial | 51.21 | 51229 | 200.73 | 11387 | 365 | VT03062U.1 | 0.204 | 0.5 | A+ | 26.38 | 57.92 | 2025-08-16 | FlatCompact-BCD_1x2 | 2484 | 1088 | 958 |  |  | 190.7 | 28 | 28 | 800 | EC motor | 5060 | 1 | no | no | D | D | Aluminum | 2025-01-02 | 8 | 4 | yes | piece | 1
GCHC PD 063.2/21-30 | GCHC PD | 063.2/21-30 | 4236883 | finoox | GCHC 063.2C/2x1-2506-1-D/4/64/2.10/900/AXS/1/015023 | 6855 | 1 | 2 | 2506 | Axial | 34576 | 34.79 | 120.44 | 7899 | 540 | VT03145U.1 | 0.178 | 0.45 | A | 29.79 | 61.21 | 2025-07-10 | FlatCompact-BCD_2x1 | 984 | 1696 | 965 |  |  | 129.7 | 22 | 22 | 630 | EC motor | 5060 | 1 | no | no | C | D | Aluminum | 2025-01-02 | 12 | 4 | yes | piece | 1
GCHC PD 063.2/21-42 | GCHC PD | 063.2/21-42 | 4237829 | finoox | GCHC 063.2D/2x1-2557-2-D/4/80/2.10/1200/AXS/1/015023 | 8686 | 1 | 2 | 2557 | Axial | 74701 | 75046 | 200.73 | 18781 | 900 | VT03144U.1 | 0.882 | 0.85 | C | 42.48 | 74 | 2025-04-19 | FlatCompact-BCD_2x1 | 1284 | 2096 | 973 |  |  | 190 | 35 | 35 | 630 | EC motor | 5060 | 2 | no | no | D | D | Aluminum | 2025-01-02 | 10 | 4 | yes | piece | 1
GCHC PD 063.2/22-47 | GCHC PD | 063.2/22-47 | 4238081 | finoox | GCHC 063.2D/2x2-2558-2-D/4/80/2.10/2400/AXS/1/015023 | 15581 | 2 | 2 | 2558 | Axial | 152549 | 152718 | 401.46 | 39721 | 950 | VT03144U.1 | 2064 | 1 | C | 46.54 | 78.22 | 39.4 | FlatCompact-BCD_2x2 | 2484 | 2096 | 973 |  |  | 350.4 | 54 | 54 | 630 | EC motor | 5060 | 2 | no | no | D | D | Aluminum | 2025-01-02 | 6 | 4 | yes | piece | 1
GCHC PD 045.2/13-49 | GCHC PD | 045.2/13-49 | 4234329 | finoox | GCHC 045.2B/1x3-2530-1-D/4/24/2.10/2160/AXS/1/015023 | 5495 | 3 | 1 | 2530 | Axial | 44708 | 44799 | 108.39 | 11948 | 1200 | VT03007U.1 | 0.84 | 2025-01-01 | D | 48.74 | 80.18 | 2025-02-09 | FlatCompact-BCD_1x3 | 2244 | 668 | 885 |  |  | 121.9 | 28 | 28 | 450 | EC motor | 5060 | 1 | no | no | B | D | Aluminum | 2025-01-02 | 6 | 4 | yes | piece | 1
GCHC PD 050.2/22-38 | GCHC PD | 050.2/22-38 | 4236455 | finoox | GCHC 050.2D/2x2-2515-1-D/3/80/2.10/2400/EXS/1/015023 | 10470 | 2 | 2 | 2515 | Axial | 71881 | 71757 | 301.1 | 17742 | 755 | VT03011U.1 | 0.406 | 0.58 | A | 38.43 | 70.1 | 2025-09-26 | FlatCompact-BCD_2x2 | 2484 | 2096 | 936 |  |  | 291.8 | 35 | 35 | 500 | EC motor | 5060 | 1 | no | no | D | D | Epoxy coated aluminum | 2025-01-02 | 8 | 3 | yes | piece | 1
GCHC PD 080.2/22-39 | GCHC PD | 080.2/22-39 | 4238693 | finoox | GCHC 080.2D/2x2-2486-1-D/3/80/2.10/2400/EXS/1/015023 | 17074 | 2 | 2 | 2486 | Axial | 120858 | 120693 | 301.1 | 39126 | 565 | VT03061U.1 | 1363 | 1955-01-01 | C | 39.13 | 70.8 | 2025-04-28 | FlatCompact-BCD_2x2 | 2484 | 2096 | 958 |  |  | 323.2 | 42 | 42 | 800 | EC motor | 5060 | 1 | no | no | D | D | Epoxy coated aluminum | 2025-01-02 | 6 | 3 | yes | piece | 1
GCHC PD 050.2/21-51 | GCHC PD | 050.2/21-51 | 4235320 | finoox | GCHC 050.2C/2x1-2560-2-D/3/64/2.10/900/AXS/1/015023 | 6035 | 1 | 2 | 2560 | Axial | 45593 | 45874 | 90.33 | 15488 | 1415 | VT03013U.1 | 1259 | 2021-01-01 | E | 51.36 | 82.78 | 2025-09-08 | FlatCompact-BCD_2x1 | 984 | 1696 | 957 |  |  | 129.6 | 28 | 28 | 500 | EC motor | 5060 | 2 | no | no | C | D | Aluminum | 2025-01-02 | 8 | 3 | yes | piece | 1
GCHC PD 080.2/11-19 | GCHC PD | 080.2/11-19 | 4242855 | finoox | GCHC 080.2D/1x1-2492-1-D/4/40/2.10/1200/EXS/1/015023 | 4678 | 1 | 1 | 2492 | Axial | 21372 | 21474 | 100.37 | 4470 | 295 | VT03062U.1 | 0.058 | 0.3 | A+ | 18.92 | 50.3 | 2025-04-08 | FlatCompact-BCD_1x1 | 1284 | 1088 | 958 |  |  | 104 | 18 | 18 | 800 | EC motor | 5060 | 1 | no | no | D | D | Epoxy coated aluminum | 2025-01-02 | 10 | 4 | yes | piece | 1
GCHC PD 050.2/12-41 | GCHC PD | 050.2/12-41 | 4239938 | finoox | GCHC 050.2C/1x2-2519-1-D/4/32/2.10/1800/EXS/1/015023 | 4884 | 2 | 1 | 2519 | Axial | 41525 | 41551 | 120.44 | 10566 | 1010 | VT03011U.1 | 0.493 | 2015-01-01 | C | 40.99 | 72.42 | 2025-04-10 | FlatCompact-BCD_1x2 | 1884 | 888 | 936 |  |  | 125.2 | 28 | 28 | 500 | EC motor | 5060 | 1 | no | no | C | D | Epoxy coated aluminum | 2025-01-02 | 8 | 4 | yes | piece | 1
GCHC PD 080.2/11-22 | GCHC PD | 080.2/11-22 | 4242863 | finoox | GCHC 080.2D/1x1-2494-1-D/4/40/2.10/1200/EXS/1/015023 | 4678 | 1 | 1 | 2494 | Axial | 24335 | 24405 | 100.37 | 5283 | 340 | VT03062U.1 | 0.085 | 0.45 | A+ | 2025-01-22 | 53.48 | 2025-04-08 | FlatCompact-BCD_1x1 | 1284 | 1088 | 958 |  |  | 104 | 18 | 18 | 800 | EC motor | 5060 | 1 | no | no | D | D | Epoxy coated aluminum | 2025-01-02 | 10 | 4 | yes | piece | 1
GCHC PD 050.2/13-34 | GCHC PD | 050.2/13-34 | 4234695 | finoox | GCHC 050.2B/1x3-2513-1-D/4/24/2.10/2160/EXS/1/015023 | 6128 | 3 | 1 | 2513 | Axial | 32029 | 31945 | 108.39 | 7691 | 630 | VT03011U.1 | 0.219 | 0.37 | B | 33.83 | 65.28 | 2025-09-08 | FlatCompact-BCD_1x3 | 2244 | 668 | 936 |  |  | 126.5 | 22 | 22 | 500 | EC motor | 5060 | 1 | no | no | B | D | Epoxy coated aluminum | 2025-01-02 | 8 | 4 | yes | piece | 1
GCHC PD 080.3/11-32 | GCHC PD | 080.3/11-32 | 6069808 | finoox | GCHC 080.3D/1x1-3564-2-D/6/40/2.10/1200/EXS/1/015023 | 6812 | 1 | 1 | 3564 | Axial | 33192 | 33456 | 150.55 | 6271 | 440 | VT01445U.3 | 0.221 | 0.6 | B | 31.76 | 63.14 | 2025-06-12 | FlatCompact-BCD_1x1 | 1284 | 1088 | 970 |  |  | 140.4 | 22 | 22 | 800 | EC motor | 5060 | 2 | no | no | D | D | Epoxy coated aluminum | 2025-01-02 | 10 | 6 | yes | piece | 1
GCHC PD 080.2/21-32 | GCHC PD | 080.2/21-32 | 4238380 | finoox | GCHC 080.2D/2x1-2447-1-D/3/80/2.10/1200/EXS/1/015023 | 7472 | 1 | 2 | 2447 | Axial | 55934 | 55941 | 150.55 | 16556 | 490 | VT03062U.1 | 0.435 | 2025-01-01 | B | 31.9 | 63.42 | 14 | FlatCompact-BCD_2x1 | 1284 | 2096 | 958 |  |  | 177 | 28 | 28 | 800 | EC motor | 5060 | 1 | no | no | D | D | Epoxy coated aluminum | 2025-01-02 | 10 | 3 | yes | piece | 1
GCHC PD 050.2/11-39 | GCHC PD | 050.2/11-39 | 4239584 | finoox | GCHC 050.2C/1x1-2384-I-D/3/32/2.10/900/AXS/1/015023 | 2079 | 1 | 1 | 2384 | Axial | 17726 | 17821 | 45.16 | 5204 | 790 | VT01435 | 0.365 | 0.88 | D | 38.52 | 69.83 | 2025-09-03 | FlatCompact-BCD_1x1 | 984 | 888 | 946 |  |  | 72.3 | 16 | 16 | 500 | AC motor | 60 | I | no | no | C | D | Aluminum | 2025-01-02 | 8 | 3 | yes | piece | 1
GCHC PD 063.2/23-49 | GCHC PD | 063.2/23-49 | 4238180 | finoox | GCHC 063.2D/2x3-2413-2-D/4/80/2.10/3600/EXS/1/015023 | 23497 | 3 | 2 | 2413 | Axial | 230704 | 230889 | 602.19 | 62825 | 1000 | VT03144U.1 | 3595 | 2025-01-01 | D | 49.25 | 81.13 | 54.8 | FlatCompact-BCD_2x3 | 3684 | 2096 | 1173 |  |  | 504.8 | 54 | 54 | 630 | EC motor | 5060 | 2 | no | no | D | D | Epoxy coated aluminum | 2025-01-02 | 4 | 4 | yes | piece | 1
GCHC PD 063.2/12-45 | GCHC PD | 063.2/12-45 | 4242341 | finoox | GCHC 063.2D/1x2-2413-2-D/3/40/2.10/2400/EXS/1/015023 | 7632 | 2 | 1 | 2413 | Axial | 63438 | 63335 | 150.55 | 21504 | 1000 | VT03144U.1 | 1165 | 2025-01-01 | D | 45.43 | 76.97 | 2025-05-13 | FlatCompact-BCD_1x2 | 2484 | 1088 | 973 |  |  | 174.1 | 35 | 35 | 630 | EC motor | 5060 | 2 | no | no | D | D | Epoxy coated aluminum | 2025-01-02 | 6 | 3 | yes | piece | 1
GCHC PD 050.2/12-26 | GCHC PD | 050.2/12-26 | 4240816 | finoox | GCHC 050.2D/1x2-2391-L-D/4/40/2.10/2400/EXS/1/015023 | 4859 | 2 | 1 | 2391 | Axial | 33609 | 33683 | 200.73 | 6582 | 520 | VT01437 | 0.202 | 0.18 | B | 25.58 | 57.12 | 2025-03-16 | FlatCompact-BCD_1x2 | 2484 | 1088 | 946 |  |  | 181.8 | 22 | 22 | 500 | AC motor | 60 | L | no | no | D | D | Epoxy coated aluminum | 2025-01-02 | 8 | 4 | yes | piece | 1
GCHC PD 050.2/11-30 | GCHC PD | 050.2/11-30 | 4234394 | finoox | GCHC 050.2B/1x1-2390-K-D/3/24/2.10/720/AXS/1/015023 | 1750 | 1 | 1 | 2390 | Axial | 11339 | 11427 | 2025-01-27 | 3534 | 760 | VT01437 | 0.185 | 0.35 | D | 30.42 | 61.67 | 2025-04-02 | FlatCompact-BCD_1x1 | 804 | 668 | 946 |  |  | 50.3 | 16 | 16 | 500 | AC motor | 60 | K | no | no | B | D | Aluminum | 2025-01-02 | 8 | 3 | yes | piece | 1
GCHC PD 040.2/13-51 | GCHC PD | 040.2/13-51 | 4234160 | finoox | GCHC 040.2B/1x3-2408-1-D/3/24/2.10/2160/AXS/1/015023 | 4557 | 3 | 1 | 2408 | Axial | 39231 | 39225 | 81.3 | 13646 | 1630 | VT03142U.1 | 1266 | 2025-06-02 | E | 51.14 | 82.57 | 2025-01-07 | FlatCompact-BCD_1x3 | 2244 | 668 | 893 |  |  | 110.3 | 28 | 28 | 400 | EC motor | 5060 | 1 | no | no | B | D | Aluminum | 2025-01-02 | 6 | 3 | yes | piece | 1
GCHC PD 080.2/11-35 | GCHC PD | 080.2/11-35 | 4242834 | finoox | GCHC 080.2D/1x1-2487-1-D/4/40/2.10/1200/EXS/1/015023 | 4940 | 1 | 1 | 2487 | Axial | 37225 | 37361 | 100.37 | 9724 | 600 | VT03061U.1 | 0.41 | 1985-01-01 | C | 35.3 | 66.68 | 2025-06-08 | FlatCompact-BCD_1x1 | 1284 | 1088 | 958 |  |  | 105.2 | 22 | 22 | 800 | EC motor | 5060 | 1 | no | no | D | D | Epoxy coated aluminum | 2025-01-02 | 10 | 4 | yes | piece | 1
GCHC PD 063.2/21-27 | GCHC PD | 063.2/21-27 | 4237736 | finoox | GCHC 063.2D/2x1-2506-1-D/4/80/2.10/1200/EXS/1/015023 | 8459 | 1 | 2 | 2506 | Axial | 46008 | 46189 | 200.73 | 9811 | 540 | VT03145U.1 | 0.158 | 0.45 | A+ | 27.39 | 58.9 | 2025-01-18 | FlatCompact-BCD_2x1 | 1284 | 2096 | 965 |  |  | 180.4 | 28 | 28 | 630 | EC motor | 5060 | 1 | no | no | D | D | Epoxy coated aluminum | 2025-01-02 | 10 | 4 | yes | piece | 1
GCHC PD 045.2/13-35 | GCHC PD | 045.2/13-35 | 4239364 | finoox | GCHC 045.2C/1x3-2523-1-D/3/32/2.10/2700/AXS/1/015023 | 6000 | 3 | 1 | 2523 | Axial | 33.92 | 33891 | 135.49 | 8122 | 675 | VT03007U.1 | 0.173 | 0.3 | A | 35.09 | 66.62 | 2025-01-11 | FlatCompact-BCD_1x3 | 2784 | 888 | 885 |  |  | 161.6 | 22 | 22 | 450 | EC motor | 5060 | 1 | no | no | C | D | Aluminum | 2025-01-02 | 6 | 3 | yes | piece | 1
GCHC PD 063.2/11-34 | GCHC PD | 063.2/11-34 | 4242216 | finoox | GCHC 063.2D/1x1-2553-2-D/4/40/2.10/1200/EXS/1/015023 | 4843 | 1 | 1 | 2553 | Axial | 30608 | 30.67 | 100.37 | 7240 | 700 | VT03144U.1 | 0.215 | 0.52 | B | 33.97 | 65.35 | 2025-06-08 | FlatCompact-BCD_1x1 | 1284 | 1088 | 973 |  |  | 103.2 | 22 | 22 | 630 | EC motor | 5060 | 2 | no | no | D | D | Epoxy coated aluminum | 2025-01-02 | 10 | 4 | yes | piece | 1
GCHC PD 080.2/11-47 | GCHC PD | 080.2/11-47 | 4242918 | finoox | GCHC 080.2D/1x1-2539-2-D/4/40/2.10/1200/EXS/1/015023 | 5808 | 1 | 1 | 2539 | Axial | 46634 | 46.67 | 100.37 | 14162 | 850 | VT03059U.2 | 1198 | 2019-02-01 | D | 47.31 | 78.7 | 2025-01-09 | FlatCompact-BCD_1x1 | 1284 | 1088 | 1000 |  |  | 117.1 | 28 | 28 | 800 | EC motor | 5060 | 2 | no | no | D | D | Epoxy coated aluminum | 2025-01-02 | 10 | 4 | yes | piece | 1
GCHC PD 063.2/14-43 | GCHC PD | 063.2/14-43 | 4241985 | finoox | GCHC 063.2C/1x4-2555-2-D/6/32/2.10/3600/EXS/1/015023 | 14252 | 4 | 1 | 2555 | Axial | 116595 | 117035 | 361.32 | 24786 | 800 | VT03144U.1 | 1518 | 0.69 | C | 43 | 74.67 | 31.4 | FlatCompact-BCD_1x4 | 3684 | 888 | 973 |  |  | 291.7 | 42 | 42 | 630 | EC motor | 5060 | 2 | no | no | C | D | Epoxy coated aluminum | 2025-01-02 | 4 | 6 | yes | piece | 1
GCHC PD 050.2/11-49 | GCHC PD | 050.2/11-49 | 4240675 | finoox | GCHC 050.2D/1x1-2560-2-D/4/40/2.10/1200/AXS/1/015023 | 3675 | 1 | 1 | 2560 | Axial | 34158 | 34265 | 100.37 | 8224 | 1415 | VT03013U.1 | 0.601 | 2021-01-01 | D | 49.14 | 80.52 | 2025-06-08 | FlatCompact-BCD_1x1 | 1284 | 1088 | 957 |  |  | 102.7 | 22 | 22 | 500 | EC motor | 5060 | 2 | no | no | D | D | Aluminum | 2025-01-02 | 10 | 4 | yes | piece | 1
GCHC PD 063.2/14-35 | GCHC PD | 063.2/14-35 | 4241921 | finoox | GCHC 063.2C/1x4-2508-1-D/4/32/2.10/3600/AXS/1/015023 | 10840 | 4 | 1 | 2508 | Axial | 77485 | 77604 | 240.88 | 18255 | 615 | VT03145U.1 | 0.509 | 0.65 | B | 35.27 | 66.94 | 2025-02-20 | FlatCompact-BCD_1x4 | 3684 | 888 | 965 |  |  | 236.7 | 35 | 35 | 630 | EC motor | 5060 | 1 | no | no | C | D | Aluminum | 2025-01-02 | 4 | 4 | yes | piece | 1
GCHC PD 063.2/11-58 | GCHC PD | 063.2/11-58 | 4242198 | finoox | GCHC 063.2D/1x1-2550-2-D/4/40/2.10/1200/EXS/1/015023 | 5705 | 1 | 1 | 2550 | Axial | 47205 | 47238 | 100.37 | 14481 | 1285 | VT03143U.1 | 1998-01-01 | 2026-03-01 | E | 57.87 | 89.25 | 2025-01-09 | FlatCompact-BCD_1x1 | 1284 | 1088 | 961 |  |  | 121.9 | 28 | 28 | 630 | EC motor | 5060 | 2 | no | no | D | D | Epoxy coated aluminum | 2025-01-02 | 10 | 4 | yes | piece | 1
GCHC PD 063.2/13-41 | GCHC PD | 063.2/13-41 | 4241784 | finoox | GCHC 063.2C/1x3-2556-2-D/4/32/2.10/2700/EXS/1/015023 | 9805 | 3 | 1 | 2556 | Axial | 79136 | 79338 | 180.66 | 22374 | 850 | VT03144U.1 | 1277 | 0.77 | D | 41.49 | 73.04 | 2025-06-15 | FlatCompact-BCD_1x3 | 2784 | 888 | 973 |  |  | 196.2 | 35 | 35 | 630 | EC motor | 5060 | 2 | no | no | C | D | Epoxy coated aluminum | 2025-01-02 | 4 | 4 | yes | piece | 1
GCHC PD 050.2/23-48 | GCHC PD | 050.2/23-48 | 4235775 | finoox | GCHC 050.2C/2x3-2521-1-D/4/64/2.10/2700/AXS/1/015023 | 13477 | 3 | 2 | 2521 | Axial | 133726 | 133681 | 361.32 | 35839 | 1135 | VT03011U.1 | 2072 | 1965-01-01 | D | 48.12 | 79.77 | 32.1 | FlatCompact-BCD_2x3 | 2784 | 1696 | 936 |  |  | 325.3 | 42 | 42 | 500 | EC motor | 5060 | 1 | no | no | C | D | Aluminum | 2025-01-02 | 6 | 4 | yes | piece | 1
GCHC PD 063.2/14-40 | GCHC PD | 063.2/14-40 | 4241975 | finoox | GCHC 063.2C/1x4-2554-2-D/4/32/2.10/3600/AXS/1/015023 | 11967 | 4 | 1 | 2554 | Axial | 96803 | 96929 | 240.88 | 26093 | 750 | VT03144U.1 | 1188 | 0.6 | C | 39.95 | 71.62 | 2025-02-20 | FlatCompact-BCD_1x4 | 3684 | 888 | 973 |  |  | 253.5 | 35 | 35 | 630 | EC motor | 5060 | 2 | no | no | C | D | Aluminum | 2025-01-02 | 4 | 4 | yes | piece | 1
GCHC PD 080.3/12-53 | GCHC PD | 080.3/12-53 | 6187594 | finoox | GCHC 080.3D/1x2-3559-2-D/6/40/2.10/2400/EXS/1/015023 | 12187 | 2 | 1 | 3559 | Axial | 135119 | 135296 | 301.1 | 35657 | 1045 | VT01445U.3 | 4974 | 1965-03-01 | E | 52.81 | 84.35 | 2025-01-26 | FlatCompact-BCD_1x2 | 2484 | 1088 | 970 |  |  | 264.1 | 42 | 42 | 800 | EC motor | 5060 | 2 | no | no | D | D | Epoxy coated aluminum | 2025-01-02 | 6 | 6 | yes | piece | 1
GCHC PD 050.2/24-44 | GCHC PD | 050.2/24-44 | 4235826 | finoox | GCHC 050.2C/2x4-2332-D-D/3/64/2.10/3600/AXS/1/015023 | 11560 | 4 | 2 | 2332 | Axial | 137806 | 137749 | 361.32 | 40725 | 850 | VT01435 | 2076 | 0.74 | D | 43.63 | 75.46 | 32.1 | FlatCompact-BCD_2x4 | 3684 | 1696 | 1146 |  |  | 429.5 | 42 | 42 | 500 | AC motor | 50 | D | no | no | C | D | Aluminum | 2025-01-02 | 4 | 3 | yes | piece | 1
GCHC PD 050.2/11-28 | GCHC PD | 050.2/11-28 | 4240478 | finoox | GCHC 050.2D/1x1-2333-S-D/6/40/2.10/1200/AXS/1/015023 | 3216 | 1 | 1 | 2333 | Axial | 20971 | 21152 | 150.55 | 3590 | 530 | VT01435 | 0.148 | 0.35 | B | 27.79 | 59.17 | 2025-05-12 | FlatCompact-BCD_1x1 | 1284 | 1088 | 946 |  |  | 117.1 | 18 | 18 | 500 | AC motor | 50 | S | no | no | D | D | Aluminum | 2025-01-02 | 12 | 6 | yes | piece | 1
GCHC PD 080.2/13-40 | GCHC PD | 080.2/13-40 | 4243339 | finoox | GCHC 080.2D/1x3-2448-1-D/4/40/2.10/3600/AXS/1/015023 | 11456 | 3 | 1 | 2448 | Axial | 117033 | 117196 | 301.1 | 30796 | 630 | VT03061U.1 | 1428 | 2025-01-02 | C | 40.28 | 71.97 | 26 | FlatCompact-BCD_1x3 | 3684 | 1088 | 958 |  |  | 277.2 | 42 | 42 | 800 | EC motor | 5060 | 1 | no | no | D | D | Aluminum | 2025-01-02 | 4 | 4 | yes | piece | 1
GCHC PD 063.2/13-20 | GCHC PD | 063.2/13-20 | 4241605 | finoox | GCHC 063.2C/1x3-2359-S-D/4/32/2.10/2700/AXS/1/015023 | 6731 | 3 | 1 | 2359 | Axial | 37627 | 37683 | 180.66 | 7862 | 320 | VT01442 | 0.198 | 0.14 | A | 20.24 | 51.79 | 2025-06-14 | FlatCompact-BCD_1x3 | 2784 | 888 | 948 |  |  | 192.6 | 22 | 22 | 630 | AC motor | 50 | S | no | no | C | D | Aluminum | 2025-01-02 | 8 | 4 | yes | piece | 1
GCHC PD 050.2/13-38 | GCHC PD | 050.2/13-38 | 4234651 | finoox | GCHC 050.2B/1x3-2355-X-D/4/24/2.10/2160/AXS/1/015023 | 4224 | 3 | 1 | 2355 | Axial | 40973 | 41064 | 108.39 | 10379 | 810 | VT03093U | 0.895 | 2025-03-01 | D | 37.51 | 68.95 | 2025-02-09 | FlatCompact-BCD_1x3 | 2244 | 668 | 919 |  |  | 136.4 | 28 | 28 | 500 | AC motor | 60 | X | no | no | B | D | Aluminum | 2025-01-02 | 6 | 4 | yes | piece | 1
GCHC PD 050.2/23-43 | GCHC PD | 050.2/23-43 | 4235645 | finoox | GCHC 050.2C/2x3-2355-X-D/3/64/2.10/2700/EXS/1/015023 | 9377 | 3 | 2 | 2355 | Axial | 97045 | 96821 | 270.99 | 29821 | 810 | VT03093U | 1736 | 2025-03-01 | D | 43.03 | 74.68 | 2025-09-23 | FlatCompact-BCD_2x3 | 2784 | 1696 | 919 |  |  | 315.8 | 35 | 35 | 500 | AC motor | 60 | X | no | no | C | D | Epoxy coated aluminum | 2025-01-02 | 6 | 3 | yes | piece | 1
GCHC PD 045.2/11-43 | GCHC PD | 045.2/11-43 | 4239229 | finoox | GCHC 045.2C/1x1-2530-1-D/3/32/2.10/900/EXS/1/015023 | 2696 | 1 | 1 | 2530 | Axial | 16543 | 16.61 | 45.16 | 4892 | 1200 | VT03007U.1 | 0.272 | 2025-01-01 | D | 43.1 | 74.39 | 2025-09-03 | FlatCompact-BCD_1x1 | 984 | 888 | 885 |  |  | 65.6 | 16 | 16 | 450 | EC motor | 5060 | 1 | no | no | C | D | Epoxy coated aluminum | 2025-01-02 | 8 | 3 | yes | piece | 1
GCHC PD 045.2/14-53 | GCHC PD | 045.2/14-53 | 4239519 | finoox | GCHC 045.2C/1x4-2533-1-D/6/32/2.10/3600/EXS/1/015023 | 10172 | 4 | 1 | 2533 | Axial | 105433 | 105922 | 361.32 | 21468 | 1425 | VT03007U.1 | 1842 | 2025-09-01 | D | 52.54 | 84.19 | 2025-03-31 | FlatCompact-BCD_1x4 | 3684 | 888 | 885 |  |  | 264.4 | 35 | 35 | 450 | EC motor | 5060 | 1 | no | no | C | D | Epoxy coated aluminum | 2025-01-02 | 4 | 6 | yes | piece | 1
GCHC PD 035.2/11-39 | GCHC PD | 035.2/11-39 | 4234064 | finoox | GCHC 035.2B/1x1-2479-1-D/3/24/2.10/720/AXS/1/015023 | 2001 | 1 | 1 | 2479 | Axial | 10814 | 10896 | 2025-01-27 | 3287 | 1475 | VT03133 | 0.153 | 1935-01-01 | D | 39.38 | 70.6 | 2025-04-02 | FlatCompact-BCD_1x1 | 804 | 668 | 827 |  |  | 43.4 | 16 | 16 | 350 | EC motor | 5060 | 1 | no | no | B | D | Aluminum | 2025-01-02 | 8 | 3 | yes | piece | 1
GCHC PD 080.2/23-54 | GCHC PD | 080.2/23-54 | 4239057 | finoox | GCHC 080.2D/2x3-2539-2-D/3/80/2.10/3600/EXS/1/015023 | 30538 | 3 | 2 | 2539 | Axial | 224184 | 223536 | 451.65 | 90958 | 850 | VT03059U.2 | 7074 | 2019-02-01 | E | 53.93 | 85.82 | 43.2 | FlatCompact-BCD_2x3 | 3684 | 2096 | 1200 |  |  | 539.7 | 54 | 54 | 800 | EC motor | 5060 | 2 | no | no | D | D | Epoxy coated aluminum | 2025-01-02 | 4 | 3 | yes | piece | 1
GCHC PD 050.2/23-46 | GCHC PD | 050.2/23-46 | 4236718 | finoox | GCHC 050.2D/2x3-2519-1-D/6/80/2.10/3600/AXS/1/015023 | 19737 | 3 | 2 | 2519 | Axial | 183721 | 184432 | 903.29 | 33868 | 1010 | VT03011U.1 | 1412 | 2015-01-01 | B | 45.78 | 77.65 | 78.2 | FlatCompact-BCD_2x3 | 3684 | 2096 | 1136 |  |  | 563.9 | 54 | 54 | 500 | EC motor | 5060 | 1 | no | no | D | D | Aluminum | 2025-01-02 | 6 | 6 | yes | piece | 1
GCHC PD 045.2/23-48 | GCHC PD | 045.2/23-48 | 4234987 | finoox | GCHC 045.2C/2x3-2528-1-D/4/64/2.10/2700/AXS/1/015023 | 11757 | 3 | 2 | 2528 | Axial | 107398 | 107333 | 361.32 | 24913 | 1050 | VT03007U.1 | 2013-01-01 | 0.84 | C | 47.57 | 79.21 | 32.1 | FlatCompact-BCD_2x3 | 2784 | 1696 | 885 |  |  | 315.3 | 42 | 42 | 450 | EC motor | 5060 | 1 | no | no | C | D | Aluminum | 2025-01-02 | 6 | 4 | yes | piece | 1
GCHC PD 063.2/21-37 | GCHC PD | 063.2/21-37 | 4237815 | finoox | GCHC 063.2D/2x1-2554-2-D/6/80/2.10/1200/EXS/1/015023 | 10618 | 1 | 2 | 2554 | Axial | 75066 | 75517 | 301.1 | 14604 | 750 | VT03144U.1 | 0.551 | 0.6 | B | 37.4 | 68.92 | 2025-04-27 | FlatCompact-BCD_2x1 | 1284 | 2096 | 973 |  |  | 221.2 | 35 | 35 | 630 | EC motor | 5060 | 2 | no | no | D | D | Epoxy coated aluminum | 2025-01-02 | 10 | 6 | yes | piece | 1
GCHC PD 063.2/21-21 | GCHC PD | 063.2/21-21 | 4237622 | finoox | GCHC 063.2D/2x1-2359-S-D/4/80/2.10/1200/EXS/1/015023 | 7110 | 1 | 2 | 2359 | Axial | 34614 | 34748 | 200.73 | 6859 | 320 | VT01442 | 0.125 | 0.14 | A+ | 21.18 | 52.69 | 2025-02-17 | FlatCompact-BCD_2x1 | 1284 | 2096 | 948 |  |  | 185.8 | 22 | 22 | 630 | AC motor | 50 | S | no | no | D | D | Epoxy coated aluminum | 2025-01-02 | 10 | 4 | yes | piece | 1
GCHC PD 050.2/13-31 | GCHC PD | 050.2/13-31 | 4241016 | finoox | GCHC 050.2D/1x3-2385-J-D/3/40/2.10/3600/AXS/1/015023 | 6044 | 3 | 1 | 2385 | Axial | 42675 | 42608 | 225.82 | 9491 | 430 | VT01435 | 0.396 | 0.32 | C | 31.06 | 62.75 | 2025-06-18 | FlatCompact-BCD_1x3 | 3684 | 1088 | 946 |  |  | 247 | 28 | 28 | 500 | AC motor | 60 | J | no | no | D | D | Aluminum | 2025-01-02 | 6 | 3 | yes | piece | 1
GCHC PD 063.2/11-34 | GCHC PD | 063.2/11-34 | 4241252 | finoox | GCHC 063.2C/1x1-2414-1-D/4/32/2.10/900/EXS/1/015023 | 3977 | 1 | 1 | 2414 | Axial | 22174 | 22312 | 60.22 | 5809 | 770 | VT03145U.1 | 0.237 | 2015-01-01 | C | 34.16 | 65.47 | 2025-02-05 | FlatCompact-BCD_1x1 | 984 | 888 | 965 |  |  | 72.7 | 18 | 18 | 630 | EC motor | 5060 | 1 | no | no | C | D | Epoxy coated aluminum | 2025-01-02 | 8 | 4 | yes | piece | 1
GCHC PD 063.2/13-37 | GCHC PD | 063.2/13-37 | 4242594 | finoox | GCHC 063.2D/1x3-2414-1-D/4/40/2.10/3600/EXS/1/015023 | 10743 | 3 | 1 | 2414 | Axial | 90752 | 90796 | 301.1 | 21350 | 770 | VT03145U.1 | 0.625 | 2015-01-01 | B | 36.71 | 68.41 | 2025-02-25 | FlatCompact-BCD_1x3 | 3684 | 1088 | 965 |  |  | 257.2 | 35 | 35 | 630 | EC motor | 5060 | 1 | no | no | D | D | Epoxy coated aluminum | 2025-01-02 | 4 | 4 | yes | piece | 1
GCHC PD 050.2/23-58 | GCHC PD | 050.2/23-58 | 4235708 | finoox | GCHC 050.2C/2x3-2420-2-D/3/64/2.10/2700/AXS/1/015023 | 16099 | 3 | 2 | 2420 | Axial | 149624 | 149802 | 270.99 | 55084 | 1600 | VT03013U.1 | 5514 | 1965-01-01 | E | 58.21 | 89.87 | 2025-07-27 | FlatCompact-BCD_2x3 | 2784 | 1696 | 957 |  |  | 332.1 | 54 | 54 | 500 | EC motor | 5060 | 2 | no | no | C | D | Aluminum | 2025-01-02 | 4 | 3 | yes | piece | 1
GCHC PD 063.2/13-30 | GCHC PD | 063.2/13-30 | 4242559 | finoox | GCHC 063.2D/1x3-2398-I-D/6/40/2.10/3600/EXS/1/015023 | 10932 | 3 | 1 | 2398 | Axial | 74326 | 74704 | 451.65 | 13153 | 460 | VT01442 | 0.415 | 0.32 | B | 2025-12-30 | 61.81 | 36.9 | FlatCompact-BCD_1x3 | 3684 | 1088 | 948 |  |  | 310.9 | 35 | 35 | 630 | AC motor | 60 | I | no | no | D | D | Epoxy coated aluminum | 2025-01-02 | 6 | 6 | yes | piece | 1
GCHC PD 050.2/21-57 | GCHC PD | 050.2/21-57 | 4236171 | finoox | GCHC 050.2D/2x1-2410-2-D/4/80/2.10/1200/AXS/1/015023 | 7359 | 1 | 2 | 2410 | Axial | 79419 | 79805 | 200.73 | 20637 | 1770 | VT03013U.1 | 2319 | 2025-01-02 | E | 56.93 | 88.44 | 2025-04-19 | FlatCompact-BCD_2x1 | 1284 | 2096 | 957 |  |  | 188.9 | 35 | 35 | 500 | EC motor | 5060 | 2 | no | no | D | D | Aluminum | 2025-01-02 | 10 | 4 | yes | piece | 1
GCHC PD 045.2/13-37 | GCHC PD | 045.2/13-37 | 4234301 | finoox | GCHC 045.2B/1x3-2523-1-D/4/24/2.10/2160/AXS/1/015023 | 5454 | 3 | 1 | 2523 | Axial | 28875 | 28917 | 108.39 | 6426 | 675 | VT03007U.1 | 0.175 | 0.3 | B | 36.69 | 68.12 | 2025-09-08 | FlatCompact-BCD_1x3 | 2244 | 668 | 885 |  |  | 121.4 | 22 | 22 | 450 | EC motor | 5060 | 1 | no | no | B | D | Aluminum | 2025-01-02 | 8 | 4 | yes | piece | 1
GCHC PD 080.2/21-31 | GCHC PD | 080.2/21-31 | 4238473 | finoox | GCHC 080.2D/2x1-2499-1-D/4/80/2.10/1200/AXS/1/015023 | 7744 | 1 | 2 | 2499 | Axial | 63187 | 63373 | 200.73 | 14702 | 465 | VT03062U.1 | 0.389 | 0.95 | B | 31.32 | 62.84 | 2025-01-18 | FlatCompact-BCD_2x1 | 1284 | 2096 | 958 |  |  | 191.6 | 28 | 28 | 800 | EC motor | 5060 | 1 | no | no | D | D | Aluminum | 2025-01-02 | 10 | 4 | yes | piece | 1
GCHC PD 080.2/22-52 | GCHC PD | 080.2/22-52 | 4238778 | finoox | GCHC 080.2D/2x2-2538-2-D/4/80/2.10/2400/EXS/1/015023 | 22750 | 2 | 2 | 2538 | Axial | 174327 | 174214 | 401.46 | 53047 | 800 | VT03059U.2 | 4006 | 1989-01-01 | D | 51.78 | 83.46 | 39.4 | FlatCompact-BCD_2x2 | 2484 | 2096 | 1000 |  |  | 402.9 | 54 | 54 | 800 | EC motor | 5060 | 2 | no | no | D | D | Epoxy coated aluminum | 2025-01-02 | 6 | 4 | yes | piece | 1
GCHC PD 063.2/22-43 | GCHC PD | 063.2/22-43 | 4238065 | finoox | GCHC 063.2D/2x2-2555-2-D/3/80/2.10/2400/EXS/1/015023 | 14857 | 2 | 2 | 2555 | Axial | 112305 | 112174 | 301.1 | 34193 | 800 | VT03144U.1 | 1222 | 0.69 | C | 43.31 | 74.99 | 2025-04-28 | FlatCompact-BCD_2x2 | 2484 | 2096 | 973 |  |  | 315.1 | 42 | 42 | 630 | EC motor | 5060 | 2 | no | no | D | D | Epoxy coated aluminum | 2025-01-02 | 6 | 3 | yes | piece | 1
GCHC PD 063.2/14-41 | GCHC PD | 063.2/14-41 | 4241983 | finoox | GCHC 063.2C/1x4-2555-2-D/3/32/2.10/3600/EXS/1/015023 | 11695 | 4 | 1 | 2555 | Axial | 81861 | 81342 | 180.66 | 29590 | 800 | VT03144U.1 | 1938-01-01 | 0.69 | D | 41.28 | 72.95 | 2025-05-15 | FlatCompact-BCD_1x4 | 3684 | 888 | 973 |  |  | 236.2 | 35 | 35 | 630 | EC motor | 5060 | 2 | no | no | C | D | Epoxy coated aluminum | 2025-01-02 | 4 | 3 | yes | piece | 1
GCHC PD 050.2/13-56 | GCHC PD | 050.2/13-56 | 4240220 | finoox | GCHC 050.2C/1x3-2563-2-D/6/32/2.10/2700/AXS/1/015023 | 9635 | 3 | 1 | 2563 | Axial | 106725 | 106844 | 270.99 | 25104 | 1680 | VT03013U.1 | 3295 | 1975-01-01 | E | 56.44 | 87.99 | 2025-03-23 | FlatCompact-BCD_1x3 | 2784 | 888 | 957 |  |  | 222 | 42 | 42 | 500 | EC motor | 5060 | 2 | no | no | C | D | Aluminum | 2025-01-02 | 6 | 6 | yes | piece | 1
GCHC PD 050.2/12-56 | GCHC PD | 050.2/12-56 | 4240933 | finoox | GCHC 050.2D/1x2-2563-2-D/4/40/2.10/2400/AXS/1/015023 | 6611 | 2 | 1 | 2563 | Axial | 75176 | 75245 | 200.73 | 19589 | 1680 | VT03013U.1 | 1993 | 1975-01-01 | E | 55.77 | 87.31 | 2025-04-17 | FlatCompact-BCD_1x2 | 2484 | 1088 | 957 |  |  | 187.5 | 35 | 35 | 500 | EC motor | 5060 | 2 | no | no | D | D | Aluminum | 2025-01-02 | 6 | 4 | yes | piece | 1
GCHC PD 050.2/21-51 | GCHC PD | 050.2/21-51 | 4235347 | finoox | GCHC 050.2C/2x1-2790-K-D/4/64/2.10/900/EXS/1/015023 | 4492 | 1 | 2 | 2790 | Axial | 56778 | 57165 | 120.44 | 17096 | 1640 | VT03150U | 2036 | 1964-01-01 | E | 51 | 82.41 | 2025-04-11 | FlatCompact-BCD_2x1 | 984 | 1696 | 919 |  |  | 138.4 | 28 | 28 | 500 | AC motor | 60 | K | no | no | C | D | Epoxy coated aluminum | 2025-01-02 | 8 | 4 | yes | piece | 1
GCHC PD 050.2/12-38 | GCHC PD | 050.2/12-38 | 4240760 | finoox | GCHC 050.2D/1x2-2354-W-D/6/40/2.10/2400/AXS/1/015023 | 5518 | 2 | 1 | 2354 | Axial | 56072 | 56372 | 301.1 | 10022 | 865 | VT03093U | 0.409 | 0.97 | B | 38.07 | 69.6 | 2025-06-24 | FlatCompact-BCD_1x2 | 2484 | 1088 | 919 |  |  | 213 | 28 | 28 | 500 | AC motor | 50 | W | no | no | D | D | Aluminum | 2025-01-02 | 8 | 6 | yes | piece | 1
GCHC PD 050.2/12-37 | GCHC PD | 050.2/12-37 | 4234513 | finoox | GCHC 050.2B/1x2-2354-W-D/4/24/2.10/1440/EXS/1/015023 | 3046 | 2 | 1 | 2354 | Axial | 27247 | 27325 | 72.26 | 7103 | 865 | VT03093U | 0.453 | 0.97 | D | 36.7 | 68.04 | 2025-01-06 | FlatCompact-BCD_1x2 | 1524 | 668 | 919 |  |  | 95 | 22 | 22 | 500 | AC motor | 50 | W | no | no | B | D | Epoxy coated aluminum | 2025-01-02 | 8 | 4 | yes | piece | 1
GCHC PD 050.2/12-47 | GCHC PD | 050.2/12-47 | 4240825 | finoox | GCHC 050.2D/1x2-2411-1-D/4/40/2.10/2400/AXS/1/015023 | 5626 | 2 | 1 | 2411 | Axial | 62602 | 62674 | 200.73 | 14686 | 1260 | VT03011U.1 | 0.87 | 2025-02-02 | D | 46.58 | 78.11 | 2025-08-16 | FlatCompact-BCD_1x2 | 2484 | 1088 | 936 |  |  | 177.6 | 28 | 28 | 500 | EC motor | 5060 | 1 | no | no | D | D | Aluminum | 2025-01-02 | 6 | 4 | yes | piece | 1
GCHC PD 050.2/11-41 | GCHC PD | 050.2/11-41 | 4240598 | finoox | GCHC 050.2D/1x1-2421-1-D/6/40/2.10/1200/AXS/1/015023 | 3732 | 1 | 1 | 2421 | Axial | 35531 | 35.81 | 150.55 | 6696 | 1150 | VT03011U.1 | 0.346 | 1975-01-01 | C | 40.5 | 71.87 | 2025-06-12 | FlatCompact-BCD_1x1 | 1284 | 1088 | 936 |  |  | 112.8 | 22 | 22 | 500 | EC motor | 5060 | 1 | no | no | D | D | Aluminum | 2025-01-02 | 10 | 6 | yes | piece | 1
GCHC PD 063.2/11-25 | GCHC PD | 063.2/11-25 | 4242143 | finoox | GCHC 063.2D/1x1-2506-1-D/3/40/2.10/1200/EXS/1/015023 | 4158 | 1 | 1 | 2506 | Axial | 20216 | 20231 | 75.27 | 5084 | 540 | VT03145U.1 | 0.077 | 0.45 | A+ | 24.56 | 55.94 | 2025-04-06 | FlatCompact-BCD_1x1 | 1284 | 1088 | 965 |  |  | 91.1 | 18 | 18 | 630 | EC motor | 5060 | 1 | no | no | D | D | Epoxy coated aluminum | 2025-01-02 | 10 | 3 | yes | piece | 1
GCHC PD 063.2/22-44 | GCHC PD | 063.2/22-44 | 4237172 | finoox | GCHC 063.2C/2x2-2557-2-D/3/64/2.10/1800/AXS/1/015023 | 12263 | 2 | 2 | 2557 | Axial | 95011 | 95099 | 180.66 | 33519 | 900 | VT03144U.1 | 1938 | 0.85 | D | 43.99 | 75.53 | 17 | FlatCompact-BCD_2x2 | 1884 | 1696 | 973 |  |  | 229.7 | 35 | 35 | 630 | EC motor | 5060 | 2 | no | no | C | D | Aluminum | 2025-01-02 | 6 | 3 | yes | piece | 1
GCHC PD 063.2/22-45 | GCHC PD | 063.2/22-45 | 4237174 | finoox | GCHC 063.2C/2x2-2557-2-D/6/64/2.10/1800/AXS/1/015023 | 14607 | 2 | 2 | 2557 | Axial | 129787 | 130305 | 361.32 | 28180 | 900 | VT03144U.1 | 2134 | 0.85 | D | 45.46 | 77 | 32.4 | FlatCompact-BCD_2x2 | 1884 | 1696 | 973 |  |  | 284.9 | 42 | 42 | 630 | EC motor | 5060 | 2 | no | no | C | D | Aluminum | 2025-01-02 | 8 | 6 | yes | piece | 1
GCHC PD 063.2/14-32 | GCHC PD | 063.2/14-32 | 4241898 | finoox | GCHC 063.2C/1x4-2504-1-D/6/32/2.10/3600/AXS/1/015023 | 12203 | 4 | 1 | 2504 | Axial | 65033 | 65351 | 361.32 | 11601 | 460 | VT03145U.1 | 0.25 | 0.3 | A+ | 32.03 | 63.7 | 2025-05-29 | FlatCompact-BCD_1x4 | 3684 | 888 | 965 |  |  | 271.4 | 35 | 35 | 630 | EC motor | 5060 | 1 | no | no | C | D | Aluminum | 2025-01-02 | 6 | 6 | yes | piece | 1
GCHC PD 063.2/14-28 | GCHC PD | 063.2/14-28 | 4241899 | finoox | GCHC 063.2C/1x4-2504-1-D/3/32/2.10/3600/EXS/1/015023 | 10534 | 4 | 1 | 2504 | Axial | 54.29 | 54212 | 180.66 | 14347 | 460 | VT03145U.1 | 0.235 | 0.3 | A | 2025-03-28 | 59.97 | 2025-09-14 | FlatCompact-BCD_1x4 | 3684 | 888 | 965 |  |  | 218.8 | 28 | 28 | 630 | EC motor | 5060 | 1 | no | no | C | D | Epoxy coated aluminum | 2025-01-02 | 4 | 3 | yes | piece | 1
GCHC PD 063.2/23-38 | GCHC PD | 063.2/23-38 | 4238258 | finoox | GCHC 063.2D/2x3-2511-1-D/4/80/2.10/3600/EXS/1/015023 | 21661 | 3 | 2 | 2511 | Axial | 174936 | 175231 | 602.19 | 40478 | 730 | VT03145U.1 | 1083 | 1 | B | 38.42 | 70.3 | 54.8 | FlatCompact-BCD_2x3 | 3684 | 2096 | 1165 |  |  | 479.6 | 54 | 54 | 630 | EC motor | 5060 | 1 | no | no | D | D | Epoxy coated aluminum | 2025-01-02 | 4 | 4 | yes | piece | 1
GCHC PD 050.2/14-41 | GCHC PD | 050.2/14-41 | 4240399 | finoox | GCHC 050.2C/1x4-2517-1-D/6/32/2.10/3600/EXS/1/015023 | 10763 | 4 | 1 | 2517 | Axial | 85617 | 85798 | 361.32 | 17014 | 880 | VT03011U.1 | 0.702 | 0.84 | B | 40.72 | 72.38 | 2025-05-29 | FlatCompact-BCD_1x4 | 3684 | 888 | 936 |  |  | 266.8 | 35 | 35 | 500 | EC motor | 5060 | 1 | no | no | C | D | Epoxy coated aluminum | 2025-01-02 | 6 | 6 | yes | piece | 1
GCHC PD 063.2/21-57 | GCHC PD | 063.2/21-57 | 4237769 | finoox | GCHC 063.2D/2x1-2547-2-D/4/80/2.10/1200/AXS/1/015023 | 10401 | 1 | 2 | 2547 | Axial | 86698 | 86893 | 200.73 | 23653 | 1055 | VT03143U.1 | 2231 | 2025-01-02 | D | 56.6 | 88.11 | 2025-04-19 | FlatCompact-BCD_2x1 | 1284 | 2096 | 961 |  |  | 226 | 35 | 35 | 630 | EC motor | 5060 | 2 | no | no | D | D | Aluminum | 2025-01-02 | 10 | 4 | yes | piece | 1
GCHC PD 080.2/23-50 | GCHC PD | 080.2/23-50 | 4239036 | finoox | GCHC 080.2D/2x3-2536-2-D/3/80/2.10/3600/AXS/1/015023 | 29330 | 3 | 2 | 2536 | Axial | 210998 | 210185 | 451.65 | 73851 | 700 | VT03059U.2 | 3993 | 2025-04-01 | D | 49.83 | 81.72 | 43.2 | FlatCompact-BCD_2x3 | 3684 | 2096 | 1200 |  |  | 539.7 | 54 | 54 | 800 | EC motor | 5060 | 2 | no | no | D | D | Aluminum | 2025-01-02 | 4 | 3 | yes | piece | 1
GCHC PD 050.2/12-34 | GCHC PD | 050.2/12-34 | 4240854 | finoox | GCHC 050.2D/1x2-2514-1-D/3/40/2.10/2400/AXS/1/015023 | 5100 | 2 | 1 | 2514 | Axial | 34367 | 34326 | 150.55 | 8119 | 695 | VT03011U.1 | 0.161 | 0.47 | A | 33.65 | 65.18 | 2025-04-12 | FlatCompact-BCD_1x2 | 2484 | 1088 | 936 |  |  | 162.5 | 22 | 22 | 500 | EC motor | 5060 | 1 | no | no | D | D | Aluminum | 2025-01-02 | 8 | 3 | yes | piece | 1
GCHC PD 050.2/12-44 | GCHC PD | 050.2/12-44 | 4239950 | finoox | GCHC 050.2C/1x2-2521-1-D/4/32/2.10/1800/EXS/1/015023 | 4884 | 2 | 1 | 2521 | Axial | 44718 | 44734 | 120.44 | 11946 | 1135 | VT03011U.1 | 0.691 | 1965-01-01 | D | 43.58 | 75 | 2025-04-10 | FlatCompact-BCD_1x2 | 1884 | 888 | 936 |  |  | 125.2 | 28 | 28 | 500 | EC motor | 5060 | 1 | no | no | C | D | Epoxy coated aluminum | 2025-01-02 | 8 | 4 | yes | piece | 1
GCHC PD 050.3/21-47 | GCHC PD | 050.3/21-47 | 6060626 | finoox | GCHC 050.3D/2x1-3616-W-D/3/80/2.10/1200/EXS/1/015023 | 4877 | 1 | 2 | 3616 | Axial | 54042 | 54056 | 150.55 | 15667 | 1240 | VT01524 | 1281 | 2025-02-03 | D | 47.25 | 78.77 | 14 | FlatCompact-BCD_2x1 | 1284 | 2096 | 946 |  |  | 175.7 | 28 | 28 | 500 | AC motor | 50 | W | no | no | D | D | Epoxy coated aluminum | 2025-01-02 | 10 | 3 | yes | piece | 1
GCHC PD 050.2/12-30 | GCHC PD | 050.2/12-30 | 4239772 | finoox | GCHC 050.2C/1x2-2333-S-D/4/32/2.10/1800/EXS/1/015023 | 3811 | 2 | 1 | 2333 | Axial | 29818 | 29891 | 120.44 | 6500 | 530 | VT01435 | 0.298 | 0.35 | C | 29.73 | 61.16 | 10 | FlatCompact-BCD_1x2 | 1884 | 888 | 946 |  |  | 134.6 | 22 | 22 | 500 | AC motor | 50 | S | no | no | C | D | Epoxy coated aluminum | 2025-01-02 | 8 | 4 | yes | piece | 1
GCHC PD 063.2/12-28 | GCHC PD | 063.2/12-28 | 4242270 | finoox | GCHC 063.2D/1x2-2358-D-D/4/40/2.10/2400/EXS/1/015023 | 6528 | 2 | 1 | 2358 | Axial | 41319 | 41358 | 200.73 | 8606 | 430 | VT01442 | 0.228 | 0.32 | A | 2025-07-28 | 59.61 | 2025-08-16 | FlatCompact-BCD_1x2 | 2484 | 1088 | 948 |  |  | 186.3 | 28 | 28 | 630 | AC motor | 50 | D | no | no | D | D | Epoxy coated aluminum | 2025-01-02 | 8 | 4 | yes | piece | 1
GCHC PD 050.2/22-46 | GCHC PD | 050.2/22-46 | 4235426 | finoox | GCHC 050.2C/2x2-2386-K-D/6/64/2.10/1800/AXS/1/015023 | 8063 | 2 | 2 | 2386 | Axial | 103.23 | 103832 | 361.32 | 20394 | 910 | VT01435 | 1971-01-01 | 0.92 | D | 45.98 | 77.52 | 31.2 | FlatCompact-BCD_2x2 | 1884 | 1696 | 946 |  |  | 282.5 | 35 | 35 | 500 | AC motor | 60 | K | no | no | C | D | Aluminum | 2025-01-02 | 8 | 6 | yes | piece | 1
GCHC PD 050.2/22-46 | GCHC PD | 050.2/22-46 | 4236375 | finoox | GCHC 050.2D/2x2-2386-K-D/4/80/2.10/2400/AXS/1/015023 | 8802 | 2 | 2 | 2386 | Axial | 112547 | 112754 | 401.46 | 25051 | 910 | VT01435 | 1571 | 0.92 | D | 46.18 | 77.85 | 36.3 | FlatCompact-BCD_2x2 | 2484 | 2096 | 946 |  |  | 343.6 | 42 | 42 | 500 | AC motor | 60 | K | no | no | D | D | Aluminum | 2025-01-02 | 6 | 4 | yes | piece | 1
GCHC PD 050.2/14-51 | GCHC PD | 050.2/14-51 | 4240259 | finoox | GCHC 050.2C/1x4-2347-D-D/4/32/2.10/3600/AXS/1/015023 | 6849 | 4 | 1 | 2347 | Axial | 104984 | 105051 | 240.88 | 30128 | 1390 | VT03150U | 2758 | 1941-01-01 | D | 50.92 | 82.58 | 2025-08-20 | FlatCompact-BCD_1x4 | 3684 | 888 | 919 |  |  | 251.7 | 42 | 42 | 500 | AC motor | 50 | D | no | no | C | D | Aluminum | 2025-01-02 | 4 | 4 | yes | piece | 1
GCHC PD 050.2/11-43 | GCHC PD | 050.2/11-43 | 4240503 | finoox | GCHC 050.2D/1x1-2348-S-D/3/40/2.10/1200/EXS/1/015023 | 2624 | 1 | 1 | 2348 | Axial | 26422 | 26.43 | 75.27 | 7561 | 1180 | VT03150U | 0.502 | 0.9 | D | 42.81 | 74.18 | 2025-06-06 | FlatCompact-BCD_1x1 | 1284 | 1088 | 919 |  |  | 95.5 | 22 | 22 | 500 | AC motor | 50 | S | no | no | D | D | Epoxy coated aluminum | 2025-01-02 | 10 | 3 | yes | piece | 1
GCHC PD 063.2/11-27 | GCHC PD | 063.2/11-27 | 4242066 | finoox | GCHC 063.2D/1x1-2398-I-D/4/40/2.10/1200/EXS/1/015023 | 3944 | 1 | 1 | 2398 | Axial | 22582 | 22656 | 100.37 | 4789 | 460 | VT01442 | 0.135 | 0.32 | B | 2025-07-26 | 58.08 | 2025-04-08 | FlatCompact-BCD_1x1 | 1284 | 1088 | 948 |  |  | 101.8 | 18 | 18 | 630 | AC motor | 60 | I | no | no | D | D | Epoxy coated aluminum | 2025-01-02 | 10 | 4 | yes | piece | 1
GCHC PD 050.2/21-56 | GCHC PD | 050.2/21-56 | 4235224 | finoox | GCHC 050.2C/2x1-2410-2-D/3/64/2.10/900/AXS/1/015023 | 6035 | 1 | 2 | 2410 | Axial | 52048 | 52407 | 90.33 | 19495 | 1770 | VT03013U.1 | 2429 | 2025-01-02 | E | 56.27 | 87.69 | 2025-09-08 | FlatCompact-BCD_2x1 | 984 | 1696 | 957 |  |  | 129.6 | 28 | 28 | 500 | EC motor | 5060 | 2 | no | no | C | D | Aluminum | 2025-01-02 | 8 | 3 | yes | piece | 1
GCHC PD 080.2/22-41 | GCHC PD | 080.2/22-41 | 4238689 | finoox | GCHC 080.2D/2x2-2485-1-D/6/80/2.10/2400/EXS/1/015023 | 21672 | 2 | 2 | 2485 | Axial | 151128 | 151561 | 602.19 | 30070 | 535 | VT03061U.1 | 2024-01-01 | 1935-01-01 | B | 41.18 | 72.85 | 52 | FlatCompact-BCD_2x2 | 2484 | 2096 | 958 |  |  | 413 | 42 | 42 | 800 | EC motor | 5060 | 1 | no | no | D | D | Epoxy coated aluminum | 2025-01-02 | 8 | 6 | yes | piece | 1
GCHC PD 063.2/13-46 | GCHC PD | 063.2/13-46 | 4242734 | finoox | GCHC 063.2D/1x3-2558-2-D/3/40/2.10/3600/AXS/1/015023 | 10145 | 3 | 1 | 2558 | Axial | 95445 | 95272 | 225.82 | 30600 | 950 | VT03144U.1 | 1506 | 1 | D | 45.89 | 77.58 | 2025-03-19 | FlatCompact-BCD_1x3 | 3684 | 1088 | 973 |  |  | 248.1 | 35 | 35 | 630 | EC motor | 5060 | 2 | no | no | D | D | Aluminum | 2025-01-02 | 4 | 3 | yes | piece | 1
GCHC PD 063.2/22-36 | GCHC PD | 063.2/22-36 | 4237109 | finoox | GCHC 063.2C/2x2-2509-1-D/3/64/2.10/1800/EXS/1/015023 | 11451 | 2 | 2 | 2509 | Axial | 67909 | 67803 | 180.66 | 20847 | 655 | VT03145U.1 | 0.583 | 0.75 | B | 35.64 | 67.18 | 2025-09-16 | FlatCompact-BCD_2x2 | 1884 | 1696 | 965 |  |  | 212.8 | 35 | 35 | 630 | EC motor | 5060 | 1 | no | no | C | D | Epoxy coated aluminum | 2025-01-02 | 8 | 3 | yes | piece | 1
GCHC PD 045.2/11-44 | GCHC PD | 045.2/11-44 | 4239234 | finoox | GCHC 045.2C/1x1-2531-1-D/6/32/2.10/900/AXS/1/015023 | 3124 | 1 | 1 | 2531 | Axial | 24245 | 24428 | 90.33 | 4776 | 1275 | VT03007U.1 | 0.333 | 2025-04-01 | D | 44.49 | 75.78 | 2025-07-07 | FlatCompact-BCD_1x1 | 984 | 888 | 885 |  |  | 78.9 | 18 | 18 | 450 | EC motor | 5060 | 1 | no | no | C | D | Aluminum | 2025-01-02 | 12 | 6 | yes | piece | 1
GCHC PD 045.2/22-39 | GCHC PD | 045.2/22-39 | 4234877 | finoox | GCHC 045.2C/2x2-2524-1-D/6/64/2.10/1800/EXS/1/015023 | 10128 | 2 | 2 | 2524 | Axial | 61617 | 61982 | 361.32 | 10932 | 750 | VT03007U.1 | 0.306 | 0.37 | A | 38.91 | 70.43 | 2025-01-30 | FlatCompact-BCD_2x2 | 1884 | 1696 | 885 |  |  | 254.6 | 28 | 28 | 450 | EC motor | 5060 | 1 | no | no | C | D | Epoxy coated aluminum | 2025-01-02 | 8 | 6 | yes | piece | 1
GCHC PD 050.2/12-51 | GCHC PD | 050.2/12-51 | 4239965 | finoox | GCHC 050.2C/1x2-2560-2-D/4/32/2.10/1800/AXS/1/015023 | 5624 | 2 | 1 | 2560 | Axial | 52344 | 52316 | 120.44 | 15006 | 1415 | VT03013U.1 | 1283 | 2021-01-01 | D | 51.15 | 82.58 | 2025-04-10 | FlatCompact-BCD_1x2 | 1884 | 888 | 957 |  |  | 134.4 | 28 | 28 | 500 | EC motor | 5060 | 2 | no | no | C | D | Aluminum | 2025-01-02 | 8 | 4 | yes | piece | 1
GCHC PD 063.2/11-37 | GCHC PD | 063.2/11-37 | 4242232 | finoox | GCHC 063.2D/1x1-2556-2-D/6/40/2.10/1200/AXS/1/015023 | 5357 | 1 | 1 | 2556 | Axial | 42251 | 42536 | 150.55 | 8325 | 850 | VT03144U.1 | 0.395 | 0.77 | C | 37.31 | 68.69 | 2025-01-13 | FlatCompact-BCD_1x1 | 1284 | 1088 | 973 |  |  | 118.6 | 28 | 28 | 630 | EC motor | 5060 | 2 | no | no | D | D | Aluminum | 2025-01-02 | 10 | 6 | yes | piece | 1
GCHC PD 050.2/13-45 | GCHC PD | 050.2/13-45 | 4240187 | finoox | GCHC 050.2C/1x3-2521-1-D/6/32/2.10/2700/EXS/1/015023 | 8482 | 3 | 1 | 2521 | Axial | 80373 | 80471 | 270.99 | 16649 | 1135 | VT03011U.1 | 1077 | 1965-01-01 | C | 45.03 | 76.58 | 2025-06-22 | FlatCompact-BCD_1x3 | 2784 | 888 | 936 |  |  | 207 | 35 | 35 | 500 | EC motor | 5060 | 1 | no | no | C | D | Epoxy coated aluminum | 2025-01-02 | 6 | 6 | yes | piece | 1
GCHC PD 080.2/22-52 | GCHC PD | 080.2/22-52 | 4238773 | finoox | GCHC 080.2D/2x2-2537-2-D/6/80/2.10/2400/EXS/1/015023 | 25896 | 2 | 2 | 2537 | Axial | 199371 | 200102 | 602.19 | 42975 | 750 | VT03059U.2 | 3386 | 2025-05-01 | D | 52.44 | 84.13 | 55.2 | FlatCompact-BCD_2x2 | 2484 | 2096 | 1000 |  |  | 463.5 | 54 | 54 | 800 | EC motor | 5060 | 2 | no | no | D | D | Epoxy coated aluminum | 2025-01-02 | 6 | 6 | yes | piece | 1
GCHC PD 050.3/23-51 | GCHC PD | 050.3/23-51 | 6156493 | finoox | GCHC 050.3C/2x3-3616-W-D/3/64/2.10/2700/EXS/1/015023 | 9589 | 3 | 2 | 3616 | Axial | 126586 | 126723 | 270.99 | 43043 | 1240 | VT01524 | 4013 | 2025-02-03 | E | 51.37 | 83.03 | 2025-01-25 | FlatCompact-BCD_2x3 | 2784 | 1696 | 946 |  |  | 334.8 | 42 | 42 | 500 | AC motor | 50 | W | no | no | C | D | Epoxy coated aluminum | 2025-01-02 | 4 | 3 | yes | piece | 1
GCHC PD 050.3/11-44 | GCHC PD | 050.3/11-44 | 6188701 | finoox | GCHC 050.3D/1x1-3616-W-D/3/40/2.10/1200/EXS/1/015023 | 2594 | 1 | 1 | 3616 | Axial | 2025-02-27 | 27027 | 75.27 | 7833 | 1240 | VT01524 | 0.64 | 2025-02-03 | D | 44.38 | 75.76 | 2025-06-06 | FlatCompact-BCD_1x1 | 1284 | 1088 | 946 |  |  | 96.8 | 22 | 22 | 500 | AC motor | 50 | W | no | no | D | D | Epoxy coated aluminum | 2025-01-02 | 10 | 3 | yes | piece | 1
GCHC PD 045.2/12-47 | GCHC PD | 045.2/12-47 | 4234228 | finoox | GCHC 045.2B/1x2-0426-W-D/3/24/2.10/1440/AXS/1/015023 | 2558 | 2 | 1 | 426 | Axial | 27704 | 27728 | 54.2 | 9710 | 1360 | VT0326U | 0.895 | 2025-02-02 | E | 47.07 | 78.4 | 2025-07-04 | FlatCompact-BCD_1x2 | 1524 | 668 | 871 |  |  | 86.9 | 22 | 22 | 450 | AC motor | 50 | W | no | no | B | D | Aluminum | 2025-01-02 | 8 | 3 | yes | piece | 1
GCHC PD 063.2/23-33 | GCHC PD | 063.2/23-33 | 4238109 | finoox | GCHC 063.2D/2x3-2358-D-D/6/80/2.10/3600/EXS/1/015023 | 21732 | 3 | 2 | 2358 | Axial | 136955 | 137759 | 903.29 | 23841 | 430 | VT01442 | 0.702 | 0.32 | A | 32.72 | 64.59 | 75.1 | FlatCompact-BCD_2x3 | 3684 | 2096 | 1148 |  |  | 583.6 | 42 | 42 | 630 | AC motor | 50 | D | no | no | D | D | Epoxy coated aluminum | 2025-01-02 | 6 | 6 | yes | piece | 1
GCHC PD 063.2/13-24 | GCHC PD | 063.2/13-24 | 4242518 | finoox | GCHC 063.2D/1x3-2359-S-D/3/40/2.10/3600/AXS/1/015023 | 7524 | 3 | 1 | 2359 | Axial | 46753 | 46684 | 225.82 | 10796 | 320 | VT01442 | 0.186 | 0.14 | A+ | 23.61 | 55.31 | 2025-06-18 | FlatCompact-BCD_1x3 | 3684 | 1088 | 948 |  |  | 245 | 28 | 28 | 630 | AC motor | 50 | S | no | no | D | D | Aluminum | 2025-01-02 | 6 | 3 | yes | piece | 1
GCHC PD 050.2/23-37 | GCHC PD | 050.2/23-37 | 4235669 | finoox | GCHC 050.2C/2x3-2387-L-D/3/64/2.10/2700/EXS/1/015023 | 9496 | 3 | 2 | 2387 | Axial | 75036 | 74847 | 270.99 | 19335 | 500 | VT01435 | 1059 | 0.37 | D | 36.89 | 68.54 | 2025-09-23 | FlatCompact-BCD_2x3 | 2784 | 1696 | 946 |  |  | 327.1 | 35 | 35 | 500 | AC motor | 60 | L | no | no | C | D | Epoxy coated aluminum | 2025-01-02 | 6 | 3 | yes | piece | 1
GCHC PD 050.2/22-28 | GCHC PD | 050.2/22-28 | 4236409 | finoox | GCHC 050.2D/2x2-2391-L-D/6/80/2.10/2400/EXS/1/015023 | 11578 | 2 | 2 | 2391 | Axial | 73.56 | 74191 | 602.19 | 12443 | 520 | VT01437 | 0.407 | 0.18 | B | 2025-08-27 | 59.47 | 50.4 | FlatCompact-BCD_2x2 | 2484 | 2096 | 946 |  |  | 391.1 | 35 | 35 | 500 | AC motor | 60 | L | no | no | D | D | Epoxy coated aluminum | 2025-01-02 | 10 | 6 | yes | piece | 1
GCHC PD 050.2/13-37 | GCHC PD | 050.2/13-37 | 4241049 | finoox | GCHC 050.2D/1x3-2390-K-D/3/40/2.10/3600/EXS/1/015023 | 6436 | 3 | 1 | 2390 | Axial | 58376 | 58328 | 225.82 | 14373 | 760 | VT01437 | 0.497 | 0.35 | B | 37.4 | 69.09 | 2025-06-18 | FlatCompact-BCD_1x3 | 3684 | 1088 | 946 |  |  | 239.4 | 28 | 28 | 500 | AC motor | 60 | K | no | no | D | D | Epoxy coated aluminum | 2025-01-02 | 4 | 3 | yes | piece | 1
GCHC PD 050.2/13-50 | GCHC PD | 050.2/13-50 | 4240026 | finoox | GCHC 050.2C/1x3-2347-D-D/4/32/2.10/2700/EXS/1/015023 | 5790 | 3 | 1 | 2347 | Axial | 79605 | 79806 | 180.66 | 22596 | 1390 | VT03150U | 2068 | 1941-01-01 | E | 49.79 | 81.33 | 2025-06-15 | FlatCompact-BCD_1x3 | 2784 | 888 | 919 |  |  | 194.7 | 35 | 35 | 500 | AC motor | 50 | D | no | no | C | D | Epoxy coated aluminum | 2025-01-02 | 4 | 4 | yes | piece | 1
GCHC PD 063.2/24-69 | GCHC PD | 063.2/24-69 | 4237554 | finoox | GCHC 063.2C/2x4-2551-2-D/3/64/2.10/3600/EXS/1/015023 | 30783 | 4 | 2 | 2551 | Axial | 243633 | 239894 | 361.32 | 107301 | 1360 | VT03143U.1 | 19822 | 4 | E | 69 | 100.83 | 34.6 | FlatCompact-BCD_2x4 | 3684 | 1696 | 1161 |  |  | 579.4 | 54 | 54 | 630 | EC motor | 5060 | 2 | no | no | C | D | Epoxy coated aluminum | 2025-01-02 | 2 | 3 | yes | piece | 1
GCHC PD 063.2/11-60 | GCHC PD | 063.2/11-60 | 4242210 | finoox | GCHC 063.2D/1x1-2552-2-D/4/40/2.10/1200/EXS/1/015023 | 5705 | 1 | 1 | 2552 | Axial | 50.19 | 50193 | 100.37 | 16261 | 1435 | VT03143U.1 | 2754 | 2025-03-04 | E | 60.24 | 91.62 | 2025-01-09 | FlatCompact-BCD_1x1 | 1284 | 1088 | 961 |  |  | 121.9 | 28 | 28 | 630 | EC motor | 5060 | 2 | no | no | D | D | Epoxy coated aluminum | 2025-01-02 | 10 | 4 | yes | piece | 1
GCHC PD 050.2/13-36 | GCHC PD | 050.2/13-36 | 4240151 | finoox | GCHC 050.2C/1x3-2515-1-D/6/32/2.10/2700/EXS/1/015023 | 8437 | 3 | 1 | 2515 | Axial | 57.09 | 57258 | 270.99 | 10836 | 755 | VT03011U.1 | 0.344 | 0.58 | B | 36.26 | 67.8 | 22 | FlatCompact-BCD_1x3 | 2784 | 888 | 936 |  |  | 206.5 | 28 | 28 | 500 | EC motor | 5060 | 1 | no | no | C | D | Epoxy coated aluminum | 2025-01-02 | 8 | 6 | yes | piece | 1
GCHC PD 050.2/22-40 | GCHC PD | 050.2/22-40 | 4236461 | finoox | GCHC 050.2D/2x2-2516-1-D/3/80/2.10/2400/EXS/1/015023 | 10496 | 2 | 2 | 2516 | Axial | 77989 | 77929 | 301.1 | 19245 | 820 | VT03011U.1 | 0.504 | 0.68 | B | 40.18 | 71.85 | 2025-09-26 | FlatCompact-BCD_2x2 | 2484 | 2096 | 936 |  |  | 291.9 | 35 | 35 | 500 | EC motor | 5060 | 1 | no | no | D | D | Epoxy coated aluminum | 2025-01-02 | 6 | 3 | yes | piece | 1
GCHC PD 080.2/21-52 | GCHC PD | 080.2/21-52 | 4238511 | finoox | GCHC 080.2D/2x1-2539-2-D/6/80/2.10/1200/EXS/1/015023 | 11811 | 1 | 2 | 2539 | Axial | 109936 | 110495 | 301.1 | 24662 | 850 | VT03059U.2 | 2452 | 2019-02-01 | D | 52.1 | 83.63 | 2025-09-28 | FlatCompact-BCD_2x1 | 1284 | 2096 | 1000 |  |  | 250 | 42 | 42 | 800 | EC motor | 5060 | 2 | no | no | D | D | Epoxy coated aluminum | 2025-01-02 | 10 | 6 | yes | piece | 1
GCHC PD 050.2/14-54 | GCHC PD | 050.2/14-54 | 4240438 | finoox | GCHC 050.2C/1x4-2560-2-D/6/32/2.10/3600/AXS/1/015023 | 12399 | 4 | 1 | 2560 | Axial | 129284 | 129842 | 361.32 | 27918 | 1415 | VT03013U.1 | 2649 | 2021-01-01 | D | 53.86 | 85.53 | 31.4 | FlatCompact-BCD_1x4 | 3684 | 888 | 957 |  |  | 288.7 | 42 | 42 | 500 | EC motor | 5060 | 2 | no | no | C | D | Aluminum | 2025-01-02 | 4 | 6 | yes | piece | 1
GCHC PD 050.2/21-45 | GCHC PD | 050.2/21-45 | 4236259 | finoox | GCHC 050.2D/2x1-2522-1-D/6/80/2.10/1200/EXS/1/015023 | 7904 | 1 | 2 | 2522 | Axial | 70332 | 70846 | 301.1 | 13468 | 1200 | VT03011U.1 | 0.771 | 2025-09-01 | C | 45.14 | 76.65 | 2025-04-27 | FlatCompact-BCD_2x1 | 1284 | 2096 | 936 |  |  | 210.9 | 35 | 35 | 500 | EC motor | 5060 | 1 | no | no | D | D | Epoxy coated aluminum | 2025-01-02 | 10 | 6 | yes | piece | 1
GCHC PD 050.2/22-56 | GCHC PD | 050.2/22-56 | 4236516 | finoox | GCHC 050.2D/2x2-2561-2-D/4/80/2.10/2400/EXS/1/015023 | 13860 | 2 | 2 | 2561 | Axial | 137826 | 137907 | 401.46 | 34989 | 1505 | VT03013U.1 | 2872 | 1938-01-01 | D | 56.2 | 87.88 | 36.3 | FlatCompact-BCD_2x2 | 2484 | 2096 | 957 |  |  | 342.1 | 42 | 42 | 500 | EC motor | 5060 | 2 | no | no | D | D | Epoxy coated aluminum | 2025-01-02 | 6 | 4 | yes | piece | 1
GCHC PD 063.2/21-21 | GCHC PD | 063.2/21-21 | 4236848 | finoox | GCHC 063.2C/2x1-2500-1-D/6/64/2.10/900/AXS/1/015023 | 7677 | 1 | 2 | 2500 | Axial | 21848 | 22052 | 180.66 | 3708 | 310 | VT03145U.1 | 0.052 | 0.13 | A+ | 21.25 | 52.67 | 2025-03-15 | FlatCompact-BCD_2x1 | 984 | 1696 | 965 |  |  | 146.6 | 18 | 18 | 630 | EC motor | 5060 | 1 | no | no | C | D | Aluminum | 2025-01-02 | 12 | 6 | yes | piece | 1
GCHC PD 063.2/21-23 | GCHC PD | 063.2/21-23 | 4236859 | finoox | GCHC 063.2C/2x1-2502-1-D/4/64/2.10/900/AXS/1/015023 | 6829 | 1 | 2 | 2502 | Axial | 26161 | 26324 | 120.44 | 5481 | 385 | VT03145U.1 | 0.079 | 0.2 | A+ | 22.98 | 54.41 | 2025-04-10 | FlatCompact-BCD_2x1 | 984 | 1696 | 965 |  |  | 128.7 | 18 | 18 | 630 | EC motor | 5060 | 1 | no | no | C | D | Aluminum | 2025-01-02 | 12 | 4 | yes | piece | 1
GCHC PD 050.2/12-52 | GCHC PD | 050.2/12-52 | 4240942 | finoox | GCHC 050.2D/1x2-2790-K-D/4/40/2.10/2400/EXS/1/015023 | 5032 | 2 | 1 | 2790 | Axial | 76077 | 76321 | 200.73 | 19705 | 1640 | VT03150U | 1868 | 1964-01-01 | D | 52.22 | 83.75 | 2025-05-17 | FlatCompact-BCD_1x2 | 2484 | 1088 | 919 |  |  | 187.6 | 35 | 35 | 500 | AC motor | 60 | K | no | no | D | D | Epoxy coated aluminum | 2025-01-02 | 4 | 4 | yes | piece | 1
GCHC PD 080.3/22-48 | GCHC PD | 080.3/22-48 | 6154892 | finoox | GCHC 080.3D/2x2-3482-S-D/4/80/2.10/2400/AXS/1/015023 | 15899 | 2 | 2 | 3482 | Axial | 163487 | 163619 | 401.46 | 44745 | 650 | VT01526 | 4063 | 2025-07-01 | D | 47.9 | 79.57 | 39.4 | FlatCompact-BCD_2x2 | 2484 | 2096 | 961 |  |  | 438.1 | 54 | 54 | 800 | AC motor | 50 | S | no | no | D | D | Aluminum | 2025-01-02 | 6 | 4 | yes | piece | 1
GCHC PD 080.3/23-54 | GCHC PD | 080.3/23-54 | 6076878 | finoox | GCHC 080.3D/2x3-3562-2-D/4/80/2.10/3600/EXS/1/015023 | 35317 | 3 | 2 | 3562 | Axial | 268357 | 267305 | 602.19 | 82690 | 800 | VT01445U.3 | 6525 | 1985-01-01 | D | 54.3 | 86.18 | 58.2 | FlatCompact-BCD_2x3 | 3684 | 2096 | 1170 |  |  | 645.5 | 64 | 64 | 800 | EC motor | 5060 | 2 | no | no | D | D | Epoxy coated aluminum | 2025-01-02 | 4 | 4 | yes | piece | 1
GCHC PD 040.2/12-45 | GCHC PD | 040.2/12-45 | 4234139 | finoox | GCHC 040.2B/1x2-1735-X-D/4/24/2.10/1440/EXS/1/015023 | 2751 | 2 | 1 | 1735 | Axial | 27715 | 27793 | 72.26 | 7295 | 1450 | VT0605 | 0.537 | 2025-01-01 | D | 44.73 | 76.05 | 2025-01-06 | FlatCompact-BCD_1x2 | 1524 | 668 | 826 |  |  | 84 | 22 | 22 | 400 | AC motor | 60 | X | no | no | B | D | Epoxy coated aluminum | 2025-01-02 | 8 | 4 | yes | piece | 1
GCHC PD 050.2/24-32 | GCHC PD | 050.2/24-32 | 4235845 | finoox | GCHC 050.2C/2x4-2337-S-D/4/64/2.10/3600/AXS/1/015023 | 12603 | 4 | 2 | 2337 | Axial | 105015 | 105032 | 481.75 | 22419 | 510 | VT01437 | 0.64 | 0.16 | B | 32.49 | 64.31 | 41.3 | FlatCompact-BCD_2x4 | 3684 | 1696 | 1146 |  |  | 443.4 | 42 | 42 | 500 | AC motor | 50 | S | no | no | C | D | Aluminum | 2025-01-02 | 6 | 4 | yes | piece | 1
GCHC PD 050.2/21-29 | GCHC PD | 050.2/21-29 | 4236130 | finoox | GCHC 050.2D/2x1-2385-J-D/6/80/2.10/1200/AXS/1/015023 | 6121 | 1 | 2 | 2385 | Axial | 34836 | 35156 | 301.1 | 5822 | 430 | VT01435 | 0.265 | 0.32 | B | 29 | 60.51 | 2025-03-25 | FlatCompact-BCD_2x1 | 1284 | 2096 | 946 |  |  | 218.3 | 22 | 22 | 500 | AC motor | 60 | J | no | no | D | D | Aluminum | 2025-01-02 | 12 | 6 | yes | piece | 1
GCHC PD 050.2/11-30 | GCHC PD | 050.2/11-30 | 4240553 | finoox | GCHC 050.2D/1x1-2387-L-D/6/40/2.10/1200/EXS/1/015023 | 3444 | 1 | 1 | 2387 | Axial | 19723 | 19897 | 150.55 | 3378 | 500 | VT01435 | 0.176 | 0.37 | C | 29.66 | 61.04 | 2025-04-12 | FlatCompact-BCD_1x1 | 1284 | 1088 | 946 |  |  | 117 | 16 | 16 | 500 | AC motor | 60 | L | no | no | D | D | Epoxy coated aluminum | 2025-01-02 | 12 | 6 | yes | piece | 1
GCHC PD 050.2/21-25 | GCHC PD | 050.2/21-25 | 4236169 | finoox | GCHC 050.2D/2x1-2391-L-D/6/80/2.10/1200/EXS/1/015023 | 6606 | 1 | 2 | 2391 | Axial | 36685 | 37014 | 301.1 | 6222 | 520 | VT01437 | 0.204 | 0.18 | B | 24.95 | 56.46 | 2025-03-25 | FlatCompact-BCD_2x1 | 1284 | 2096 | 946 |  |  | 213.1 | 22 | 22 | 500 | AC motor | 60 | L | no | no | D | D | Epoxy coated aluminum | 2025-01-02 | 12 | 6 | yes | piece | 1
GCHC PD 050.2/22-57 | GCHC PD | 050.2/22-57 | 4236425 | finoox | GCHC 050.2D/2x2-2420-2-D/3/80/2.10/2400/EXS/1/015023 | 12717 | 2 | 2 | 2420 | Axial | 121311 | 121144 | 301.1 | 39405 | 1600 | VT03013U.1 | 3458 | 1965-01-01 | E | 57.21 | 88.89 | 2025-04-28 | FlatCompact-BCD_2x2 | 2484 | 2096 | 957 |  |  | 312.9 | 42 | 42 | 500 | EC motor | 5060 | 2 | no | no | D | D | Epoxy coated aluminum | 2025-01-02 | 6 | 3 | yes | piece | 1
GCHC PD 050.2/21-49 | GCHC PD | 050.2/21-49 | 4236088 | finoox | GCHC 050.2D/2x1-2347-D-D/6/80/2.10/1200/AXS/1/015023 | 6313 | 1 | 2 | 2347 | Axial | 82664 | 83.23 | 301.1 | 16187 | 1390 | VT03150U | 1325 | 1941-01-01 | D | 48.6 | 80.11 | 2025-04-27 | FlatCompact-BCD_2x1 | 1284 | 2096 | 919 |  |  | 220.1 | 35 | 35 | 500 | AC motor | 50 | D | no | no | D | D | Aluminum | 2025-01-02 | 10 | 6 | yes | piece | 1
GCHC PD 063.2/14-21 | GCHC PD | 063.2/14-21 | 4241846 | finoox | GCHC 063.2C/1x4-2399-J-D/3/32/2.10/3600/EXS/1/015023 | 8227 | 4 | 1 | 2399 | Axial | 44457 | 44423 | 180.66 | 10726 | 290 | VT01442 | 0.288 | 0.14 | B | 20.57 | 52.23 | 2025-09-14 | FlatCompact-BCD_1x4 | 3684 | 888 | 948 |  |  | 232.4 | 28 | 28 | 630 | AC motor | 60 | J | no | no | C | D | Epoxy coated aluminum | 2025-01-02 | 4 | 3 | yes | piece | 1
GCHC PD 050.2/11-41 | GCHC PD | 050.2/11-41 | 4234415 | finoox | GCHC 050.2B/1x1-2421-1-D/4/24/2.10/720/EXS/1/015023 | 2462 | 1 | 1 | 2421 | Axial | 16682 | 16791 | 36.13 | 5066 | 1150 | VT03011U.1 | 0.389 | 1975-01-01 | D | 40.99 | 72.24 | 2025-02-03 | FlatCompact-BCD_1x1 | 804 | 668 | 936 |  |  | 51.1 | 16 | 16 | 500 | EC motor | 5060 | 1 | no | no | B | D | Epoxy coated aluminum | 2025-01-02 | 12 | 4 | yes | piece | 1
GCHC PD 050.2/12-44 | GCHC PD | 050.2/12-44 | 4240840 | finoox | GCHC 050.2D/1x2-2421-1-D/4/40/2.10/2400/EXS/1/015023 | 5970 | 2 | 1 | 2421 | Axial | 58992 | 59038 | 200.73 | 13856 | 1150 | VT03011U.1 | 0.673 | 1975-01-01 | C | 43.72 | 75.26 | 2025-08-16 | FlatCompact-BCD_1x2 | 2484 | 1088 | 936 |  |  | 177.6 | 28 | 28 | 500 | EC motor | 5060 | 1 | no | no | D | D | Epoxy coated aluminum | 2025-01-02 | 6 | 4 | yes | piece | 1
GCHC PD 063.2/22-38 | GCHC PD | 063.2/22-38 | 4237116 | finoox | GCHC 063.2C/2x2-2510-1-D/4/64/2.10/1800/EXS/1/015023 | 12311 | 2 | 2 | 2510 | Axial | 82099 | 82122 | 240.88 | 20736 | 695 | VT03145U.1 | 0.704 | 0.9 | B | 37.8 | 69.34 | 2025-07-21 | FlatCompact-BCD_2x2 | 1884 | 1696 | 965 |  |  | 230.3 | 35 | 35 | 630 | EC motor | 5060 | 1 | no | no | C | D | Epoxy coated aluminum | 2025-01-02 | 8 | 4 | yes | piece | 1
GCHC PD 063.2/22-40 | GCHC PD | 063.2/22-40 | 4237117 | finoox | GCHC 063.2C/2x2-2510-1-D/6/64/2.10/1800/EXS/1/015023 | 14041 | 2 | 2 | 2510 | Axial | 92709 | 93215 | 361.32 | 18120 | 695 | VT03145U.1 | 0.736 | 0.9 | B | 40.19 | 71.74 | 31.2 | FlatCompact-BCD_2x2 | 1884 | 1696 | 965 |  |  | 265.9 | 35 | 35 | 630 | EC motor | 5060 | 1 | no | no | C | D | Epoxy coated aluminum | 2025-01-02 | 8 | 6 | yes | piece | 1
GCHC PD 063.2/21-43 | GCHC PD | 063.2/21-43 | 4236971 | finoox | GCHC 063.2C/2x1-2557-2-D/6/64/2.10/900/EXS/1/015023 | 8832 | 1 | 2 | 2557 | Axial | 63231 | 63785 | 180.66 | 14090 | 900 | VT03144U.1 | 1067 | 0.85 | D | 42.57 | 73.99 | 2025-03-16 | FlatCompact-BCD_2x1 | 984 | 1696 | 973 |  |  | 157.3 | 28 | 28 | 630 | EC motor | 5060 | 2 | no | no | C | D | Epoxy coated aluminum | 2025-01-02 | 8 | 6 | yes | piece | 1
GCHC PD 063.2/22-45 | GCHC PD | 063.2/22-45 | 4237179 | finoox | GCHC 063.2C/2x2-2558-2-D/4/64/2.10/1800/AXS/1/015023 | 13085 | 2 | 2 | 2558 | Axial | 111561 | 111378 | 240.88 | 33597 | 950 | VT03144U.1 | 2349 | 1 | D | 45.13 | 76.68 | 2025-09-22 | FlatCompact-BCD_2x2 | 1884 | 1696 | 973 |  |  | 249.2 | 42 | 42 | 630 | EC motor | 5060 | 2 | no | no | C | D | Aluminum | 2025-01-02 | 8 | 4 | yes | piece | 1
GCHC PD 063.2/22-67 | GCHC PD | 063.2/22-67 | 4238046 | finoox | GCHC 063.2D/2x2-2552-2-D/6/80/2.10/2400/AXS/1/015023 | 21739 | 2 | 2 | 2552 | Axial | 254914 | 255568 | 602.19 | 60504 | 1435 | VT03143U.1 | 11401 | 2025-03-04 | E | 66.64 | 98.31 | 58.5 | FlatCompact-BCD_2x2 | 2484 | 2096 | 961 |  |  | 488.7 | 64 | 64 | 630 | EC motor | 5060 | 2 | no | no | D | D | Aluminum | 2025-01-02 | 6 | 6 | yes | piece | 1
GCHC PD 050.2/14-39 | GCHC PD | 050.2/14-39 | 4240390 | finoox | GCHC 050.2C/1x4-2516-1-D/6/32/2.10/3600/AXS/1/015023 | 10129 | 4 | 1 | 2516 | Axial | 82051 | 82432 | 361.32 | 15725 | 820 | VT03011U.1 | 0.57 | 0.68 | B | 39.12 | 70.78 | 2025-05-29 | FlatCompact-BCD_1x4 | 3684 | 888 | 936 |  |  | 266.8 | 35 | 35 | 500 | EC motor | 5060 | 1 | no | no | C | D | Aluminum | 2025-01-02 | 6 | 6 | yes | piece | 1
GCHC PD 050.2/13-38 | GCHC PD | 050.2/13-38 | 4240155 | finoox | GCHC 050.2C/1x3-2516-1-D/3/32/2.10/2700/EXS/1/015023 | 6815 | 3 | 1 | 2516 | Axial | 45531 | 45334 | 135.49 | 13224 | 820 | VT03011U.1 | 0.404 | 0.68 | B | 38.28 | 69.83 | 2025-05-11 | FlatCompact-BCD_1x3 | 2784 | 888 | 936 |  |  | 167.4 | 28 | 28 | 500 | EC motor | 5060 | 1 | no | no | C | D | Epoxy coated aluminum | 2025-01-02 | 6 | 3 | yes | piece | 1
GCHC PD 050.2/23-58 | GCHC PD | 050.2/23-58 | 4236755 | finoox | GCHC 050.2D/2x3-2561-2-D/3/80/2.10/3600/EXS/1/015023 | 19432 | 3 | 2 | 2561 | Axial | 172043 | 171878 | 451.65 | 53180 | 1505 | VT03013U.1 | 4253 | 1938-01-01 | D | 58 | 89.88 | 43.2 | FlatCompact-BCD_2x3 | 3684 | 2096 | 1157 |  |  | 458 | 54 | 54 | 500 | EC motor | 5060 | 2 | no | no | D | D | Epoxy coated aluminum | 2025-01-02 | 4 | 3 | yes | piece | 1
GCHC PD 050.2/22-47 | GCHC PD | 050.2/22-47 | 4236493 | finoox | GCHC 050.2D/2x2-2521-1-D/6/80/2.10/2400/EXS/1/015023 | 13994 | 2 | 2 | 2521 | Axial | 133826 | 134345 | 602.19 | 25483 | 1135 | VT03011U.1 | 1932-01-01 | 1965-01-01 | C | 46.81 | 78.48 | 52 | FlatCompact-BCD_2x2 | 2484 | 2096 | 936 |  |  | 384.3 | 42 | 42 | 500 | EC motor | 5060 | 1 | no | no | D | D | Epoxy coated aluminum | 2025-01-02 | 8 | 6 | yes | piece | 1
GCHC PD 045.2/24-49 | GCHC PD | 045.2/24-49 | 4235079 | finoox | GCHC 045.2C/2x4-2528-1-D/3/64/2.10/3600/EXS/1/015023 | 14976 | 4 | 2 | 2528 | Axial | 121087 | 120959 | 361.32 | 34121 | 1050 | VT03007U.1 | 1949-01-01 | 0.84 | C | 48.7 | 80.51 | 32.1 | FlatCompact-BCD_2x4 | 3684 | 1696 | 1085 |  |  | 375.8 | 42 | 42 | 450 | EC motor | 5060 | 1 | no | no | C | D | Epoxy coated aluminum | 2025-01-02 | 4 | 3 | yes | piece | 1
GCHC PD 080.3/22-62 | GCHC PD | 080.3/22-62 | 6152759 | finoox | GCHC 080.3D/2x2-3558-2-D/6/80/2.10/2400/AXS/1/015023 | 26219 | 2 | 2 | 3558 | Axial | 268168 | 268683 | 602.19 | 66015 | 1060 | VT01445U.3 | 10256 | 2025-04-04 | E | 61.6 | 93.28 | 58.5 | FlatCompact-BCD_2x2 | 2484 | 2096 | 970 |  |  | 506.8 | 64 | 64 | 800 | EC motor | 5060 | 2 | no | no | D | D | Aluminum | 2025-01-02 | 6 | 6 | yes | piece | 1
GCHC PD 080.3/21-50 | GCHC PD | 080.3/21-50 | 6119481 | finoox | GCHC 080.3D/2x1-3560-2-D/3/80/2.10/1200/AXS/1/015023 | 9900 | 1 | 2 | 3560 | Axial | 95403 | 95717 | 150.55 | 39721 | 990 | VT01445U.3 | 3913 | 2025-01-03 | E | 49.78 | 81.3 | 2025-03-15 | FlatCompact-BCD_2x1 | 1284 | 2096 | 970 |  |  | 220.4 | 35 | 35 | 800 | EC motor | 5060 | 2 | no | no | D | D | Aluminum | 2025-01-02 | 8 | 3 | yes | piece | 1
GCHC PD 050.2/21-46 | GCHC PD | 050.2/21-46 | 4235230 | finoox | GCHC 050.2C/2x1-2411-1-D/3/64/2.10/900/AXS/1/015023 | 4986 | 1 | 2 | 2411 | Axial | 42451 | 42696 | 90.33 | 13771 | 1260 | VT03011U.1 | 0.917 | 2025-02-02 | D | 46.11 | 77.53 | 2025-09-08 | FlatCompact-BCD_2x1 | 984 | 1696 | 936 |  |  | 120.4 | 28 | 28 | 500 | EC motor | 5060 | 1 | no | no | C | D | Aluminum | 2025-01-02 | 8 | 3 | yes | piece | 1
GCHC PD 050.2/12-31 | GCHC PD | 050.2/12-31 | 4234524 | finoox | GCHC 050.2B/1x2-2387-L-D/3/24/2.10/1440/AXS/1/015023 | 2703 | 2 | 1 | 2387 | Axial | 18636 | 18674 | 54.2 | 5044 | 500 | VT01435 | 0.357 | 0.37 | D | 31.49 | 62.85 | 2025-05-04 | FlatCompact-BCD_1x2 | 1524 | 668 | 946 |  |  | 92.4 | 16 | 16 | 500 | AC motor | 60 | L | no | no | B | D | Aluminum | 2025-01-02 | 8 | 3 | yes | piece | 1
GCHC PD 045.2/11-49 | GCHC PD | 045.2/11-49 | 4234175 | finoox | GCHC 045.2B/1x1-2409-1-D/4/24/2.10/720/EXS/1/015023 | 2487 | 1 | 1 | 2409 | Axial | 16692 | 2025-08-16 | 36.13 | 5071 | 1500 | VT03007U.1 | 0.54 | 2025-02-02 | E | 48.76 | 80 | 2025-02-03 | FlatCompact-BCD_1x1 | 804 | 668 | 885 |  |  | 49.4 | 16 | 16 | 450 | EC motor | 5060 | 1 | no | no | B | D | Epoxy coated aluminum | 2025-01-02 | 12 | 4 | yes | piece | 1
GCHC PD 050.2/12-54 | GCHC PD | 050.2/12-54 | 4240831 | finoox | GCHC 050.2D/1x2-2420-2-D/4/40/2.10/2400/AXS/1/015023 | 6611 | 2 | 1 | 2420 | Axial | 74876 | 74948 | 200.73 | 19459 | 1600 | VT03013U.1 | 1751 | 1965-01-01 | D | 54.15 | 85.69 | 2025-04-17 | FlatCompact-BCD_1x2 | 2484 | 1088 | 957 |  |  | 187.5 | 35 | 35 | 500 | EC motor | 5060 | 2 | no | no | D | D | Aluminum | 2025-01-02 | 6 | 4 | yes | piece | 1
GCHC PD 050.2/12-44 | GCHC PD | 050.2/12-44 | 4239792 | finoox | GCHC 050.2C/1x2-2348-S-D/3/32/2.10/1800/AXS/1/015023 | 3381 | 2 | 1 | 2348 | Axial | 42287 | 42354 | 90.33 | 13607 | 1180 | VT03150U | 1053 | 0.9 | D | 44.09 | 75.52 | 8 | FlatCompact-BCD_1x2 | 1884 | 888 | 919 |  |  | 125.8 | 28 | 28 | 500 | AC motor | 50 | S | no | no | C | D | Aluminum | 2025-01-02 | 6 | 3 | yes | piece | 1
GCHC PD 063.2/12-30 | GCHC PD | 063.2/12-30 | 4241439 | finoox | GCHC 063.2C/1x2-2400-K-D/4/32/2.10/1800/EXS/1/015023 | 5280 | 2 | 1 | 2400 | Axial | 34.82 | 34896 | 120.44 | 8074 | 490 | VT01442 | 0.329 | 0.34 | C | 30.32 | 61.75 | 10 | FlatCompact-BCD_1x2 | 1884 | 888 | 948 |  |  | 136 | 22 | 22 | 630 | AC motor | 60 | K | no | no | C | D | Epoxy coated aluminum | 2025-01-02 | 8 | 4 | yes | piece | 1
GCHC PD 050.2/13-51 | GCHC PD | 050.2/13-51 | 4240196 | finoox | GCHC 050.2C/1x3-2559-2-D/6/32/2.10/2700/AXS/1/015023 | 9575 | 3 | 1 | 2559 | Axial | 91049 | 91483 | 270.99 | 19557 | 1330 | VT03013U.1 | 1645 | 2025-08-01 | D | 51.34 | 82.89 | 2025-06-22 | FlatCompact-BCD_1x3 | 2784 | 888 | 957 |  |  | 220.8 | 35 | 35 | 500 | EC motor | 5060 | 2 | no | no | C | D | Aluminum | 2025-01-02 | 6 | 6 | yes | piece | 1
GCHC PD 050.2/12-50 | GCHC PD | 050.2/12-50 | 4239963 | finoox | GCHC 050.2C/1x2-2559-2-D/6/32/2.10/1800/EXS/1/015023 | 6561 | 2 | 1 | 2559 | Axial | 60165 | 60384 | 180.66 | 13038 | 1330 | VT03013U.1 | 1097 | 2025-08-01 | D | 49.69 | 81.13 | 2025-01-15 | FlatCompact-BCD_1x2 | 1884 | 888 | 957 |  |  | 151.9 | 28 | 28 | 500 | EC motor | 5060 | 2 | no | no | C | D | Epoxy coated aluminum | 2025-01-02 | 8 | 6 | yes | piece | 1
GCHC PD 080.2/23-39 | GCHC PD | 080.2/23-39 | 4238945 | finoox | GCHC 080.2D/2x3-2482-1-D/6/80/2.10/3600/EXS/1/015023 | 31416 | 3 | 2 | 2482 | Axial | 191539 | 192109 | 903.29 | 36403 | 440 | VT03061U.1 | 2025-07-01 | 0.75 | B | 38.93 | 70.81 | 78.2 | FlatCompact-BCD_2x3 | 3684 | 2096 | 1158 |  |  | 606.6 | 54 | 54 | 800 | EC motor | 5060 | 1 | no | no | D | D | Epoxy coated aluminum | 2025-01-02 | 6 | 6 | yes | piece | 1
GCHC PD 045.2/23-51 | GCHC PD | 045.2/23-51 | 4234998 | finoox | GCHC 045.2C/2x3-2530-1-D/3/64/2.10/2700/AXS/1/015023 | 10902 | 3 | 2 | 2530 | Axial | 98537 | 98366 | 270.99 | 29350 | 1200 | VT03007U.1 | 1634 | 2025-01-01 | D | 50.53 | 82.17 | 2025-09-23 | FlatCompact-BCD_2x3 | 2784 | 1696 | 885 |  |  | 287.2 | 35 | 35 | 450 | EC motor | 5060 | 1 | no | no | C | D | Aluminum | 2025-01-02 | 6 | 3 | yes | piece | 1
GCHC PD 045.2/12-50 | GCHC PD | 045.2/12-50 | 4239339 | finoox | GCHC 045.2C/1x2-2533-1-D/6/32/2.10/1800/EXS/1/015023 | 5673 | 2 | 1 | 2533 | Axial | 52581 | 52829 | 180.66 | 10734 | 1425 | VT03007U.1 | 0.921 | 2025-09-01 | D | 49.76 | 81.18 | 2025-01-15 | FlatCompact-BCD_1x2 | 1884 | 888 | 885 |  |  | 139.3 | 28 | 28 | 450 | EC motor | 5060 | 1 | no | no | C | D | Epoxy coated aluminum | 2025-01-02 | 8 | 6 | yes | piece | 1
GCHC PD 063.2/24-71 | GCHC PD | 063.2/24-71 | 4237559 | finoox | GCHC 063.2C/2x4-2552-2-D/4/64/2.10/3600/EXS/1/015023 | 32484 | 4 | 2 | 2552 | Axial | 264805 | 262745 | 481.75 | 106573 | 1435 | VT03143U.1 | 23562 | 2025-03-04 | E | 70.81 | 102.64 | 46.7 | FlatCompact-BCD_2x4 | 3684 | 1696 | 1161 |  |  | 618.7 | 64 | 64 | 630 | EC motor | 5060 | 2 | no | no | C | D | Epoxy coated aluminum | 2025-01-02 | 4 | 4 | yes | piece | 1
GCHC PD 045.2/21-47 | GCHC PD | 045.2/21-47 | 4234827 | finoox | GCHC 045.2C/2x1-2531-1-D/3/64/2.10/900/EXS/1/015023 | 4756 | 1 | 2 | 2531 | Axial | 34449 | 34591 | 90.33 | 10411 | 1275 | VT03007U.1 | 0.648 | 2025-04-01 | D | 47.32 | 78.72 | 2025-03-08 | FlatCompact-BCD_2x1 | 984 | 1696 | 885 |  |  | 115.9 | 22 | 22 | 450 | EC motor | 5060 | 1 | no | no | C | D | Epoxy coated aluminum | 2025-01-02 | 8 | 3 | yes | piece | 1
GCHC PD 063.2/13-40 | GCHC PD | 063.2/13-40 | 4242718 | finoox | GCHC 063.2D/1x3-2555-2-D/6/40/2.10/3600/AXS/1/015023 | 12731 | 3 | 1 | 2555 | Axial | 116127 | 116302 | 451.65 | 23439 | 800 | VT03144U.1 | 0.995 | 0.69 | B | 40.42 | 72.11 | 37.7 | FlatCompact-BCD_1x3 | 3684 | 1088 | 973 |  |  | 314.7 | 42 | 42 | 630 | EC motor | 5060 | 2 | no | no | D | D | Aluminum | 2025-01-02 | 6 | 6 | yes | piece | 1
GCHC PD 050.2/12-52 | GCHC PD | 050.2/12-52 | 4240915 | finoox | GCHC 050.2D/1x2-2560-2-D/4/40/2.10/2400/AXS/1/015023 | 6611 | 2 | 1 | 2560 | Axial | 67448 | 67525 | 200.73 | 16449 | 1415 | VT03013U.1 | 1202 | 2021-01-01 | D | 51.99 | 83.53 | 2025-04-17 | FlatCompact-BCD_1x2 | 2484 | 1088 | 957 |  |  | 187.5 | 35 | 35 | 500 | EC motor | 5060 | 2 | no | no | D | D | Aluminum | 2025-01-02 | 6 | 4 | yes | piece | 1
GCHC PD 050.2/23-46 | GCHC PD | 050.2/23-46 | 4235762 | finoox | GCHC 050.2C/2x3-2519-1-D/3/64/2.10/2700/AXS/1/015023 | 12579 | 3 | 2 | 2519 | Axial | 104537 | 104315 | 270.99 | 32798 | 1010 | VT03011U.1 | 1446 | 2015-01-01 | C | 45.74 | 77.4 | 2025-01-25 | FlatCompact-BCD_2x3 | 2784 | 1696 | 936 |  |  | 299.3 | 42 | 42 | 500 | EC motor | 5060 | 1 | no | no | C | D | Aluminum | 2025-01-02 | 6 | 3 | yes | piece | 1
GCHC PD 050.2/11-42 | GCHC PD | 050.2/11-42 | 4234459 | finoox | GCHC 050.2B/1x1-2522-1-D/4/24/2.10/720/EXS/1/015023 | 2462 | 1 | 1 | 2522 | Axial | 16852 | 16963 | 36.13 | 5154 | 1200 | VT03011U.1 | 0.437 | 2025-09-01 | E | 42.44 | 73.69 | 2025-02-03 | FlatCompact-BCD_1x1 | 804 | 668 | 936 |  |  | 51.1 | 16 | 16 | 500 | EC motor | 5060 | 1 | no | no | B | D | Epoxy coated aluminum | 2025-01-02 | 12 | 4 | yes | piece | 1
GCHC PD 050.2/23-50 | GCHC PD | 050.2/23-50 | 4236737 | finoox | GCHC 050.2D/2x3-2522-1-D/3/80/2.10/3600/EXS/1/015023 | 15888 | 3 | 2 | 2522 | Axial | 150923 | 150763 | 451.65 | 42451 | 1200 | VT03011U.1 | 2215 | 2025-09-01 | D | 50.04 | 81.92 | 40 | FlatCompact-BCD_2x3 | 3684 | 2096 | 1136 |  |  | 424.2 | 42 | 42 | 500 | EC motor | 5060 | 1 | no | no | D | D | Epoxy coated aluminum | 2025-01-02 | 4 | 3 | yes | piece | 1
GCHC PD 063.2/21-15 | GCHC PD | 063.2/21-15 | 4237697 | finoox | GCHC 063.2D/2x1-2500-1-D/4/80/2.10/1200/AXS/1/015023 | 7922 | 1 | 2 | 2500 | Axial | 28954 | 29104 | 200.73 | 5459 | 310 | VT03145U.1 | 0.047 | 0.13 | A+ | 15.31 | 46.82 | 2025-02-17 | FlatCompact-BCD_2x1 | 1284 | 2096 | 965 |  |  | 179 | 22 | 22 | 630 | EC motor | 5060 | 1 | no | no | D | D | Aluminum | 2025-01-02 | 10 | 4 | yes | piece | 1
GCHC PD 063.2/23-29 | GCHC PD | 063.2/23-29 | 4237280 | finoox | GCHC 063.2C/2x3-2503-1-D/4/64/2.10/2700/EXS/1/015023 | 17382 | 3 | 2 | 2503 | Axial | 84672 | 84.81 | 361.32 | 18238 | 425 | VT03145U.1 | 0.293 | 0.25 | A+ | 29.44 | 61.1 | 2025-09-30 | FlatCompact-BCD_2x3 | 2784 | 1696 | 965 |  |  | 328.5 | 35 | 35 | 630 | EC motor | 5060 | 1 | no | no | C | D | Epoxy coated aluminum | 2025-01-02 | 6 | 4 | yes | piece | 1
GCHC PD 050.2/13-33 | GCHC PD | 050.2/13-33 | 4241089 | finoox | GCHC 050.2D/1x3-2513-1-D/4/40/2.10/3600/AXS/1/015023 | 8442 | 3 | 1 | 2513 | Axial | 54394 | 54452 | 301.1 | 10860 | 630 | VT03011U.1 | 0.192 | 0.37 | A+ | 32.99 | 64.68 | 2025-04-24 | FlatCompact-BCD_1x3 | 3684 | 1088 | 936 |  |  | 253.7 | 28 | 28 | 500 | EC motor | 5060 | 1 | no | no | D | D | Aluminum | 2025-01-02 | 6 | 4 | yes | piece | 1
GCHC PD 063.2/24-33 | GCHC PD | 063.2/24-33 | 4237497 | finoox | GCHC 063.2C/2x4-2505-1-D/3/64/2.10/3600/EXS/1/015023 | 21084 | 4 | 2 | 2505 | Axial | 114.42 | 114585 | 361.32 | 31270 | 500 | VT03145U.1 | 0.572 | 0.39 | A | 32.8 | 64.63 | 32.1 | FlatCompact-BCD_2x4 | 3684 | 1696 | 1165 |  |  | 396.7 | 42 | 42 | 630 | EC motor | 5060 | 1 | no | no | C | D | Epoxy coated aluminum | 2025-01-02 | 4 | 3 | yes | piece | 1
GCHC PD 050.2/14-54 | GCHC PD | 050.2/14-54 | 4240460 | finoox | GCHC 050.2C/1x4-2790-K-D/3/32/2.10/3600/AXS/1/015023 | 6176 | 4 | 1 | 2790 | Axial | 92218 | 91.69 | 180.66 | 35829 | 1640 | VT03150U | 3969 | 1964-01-01 | E | 54.03 | 85.68 | 2025-05-15 | FlatCompact-BCD_1x4 | 3684 | 888 | 919 |  |  | 233.2 | 35 | 35 | 500 | AC motor | 60 | K | no | no | C | D | Aluminum | 2025-01-02 | 4 | 3 | yes | piece | 1
GCHC PD 080.3/22-54 | GCHC PD | 080.3/22-54 | 6104113 | finoox | GCHC 080.3D/2x2-3562-2-D/6/80/2.10/2400/EXS/1/015023 | 27361 | 2 | 2 | 3562 | Axial | 215838 | 216328 | 602.19 | 48456 | 800 | VT01445U.3 | 4474 | 1985-01-01 | D | 53.62 | 85.29 | 55.2 | FlatCompact-BCD_2x2 | 2484 | 2096 | 970 |  |  | 501.1 | 54 | 54 | 800 | EC motor | 5060 | 2 | no | no | D | D | Epoxy coated aluminum | 2025-01-02 | 6 | 6 | yes | piece | 1
GCHC PD 040.2/11-42 | GCHC PD | 040.2/11-42 | 4243611 | finoox | GCHC 040.2A/1x1-1734-W-D/3/20/2.10/600/EXS/2/015023 | 1162 | 1 | 1 | 1734 | Axial | 8617 | 8689 | 18.82 | 3028 | 1310 | VT0605 | 0.206 | 0.85 | D | 41.9 | 73.04 | 2025-07-01 | FlatCompact-A_1x1 | 684 | 567 | 588 |  |  | 2025-06-20 | 16 | 16 | 400 | AC motor | 50 | W | no | no | A | D | Epoxy coated aluminum | 2025-01-02 | 10 | 3 | yes | piece | 1
GCHC PD 045.2/13-52 | GCHC PD | 045.2/13-52 | 4239345 | finoox | GCHC 045.2C/1x3-0423-X-D/6/32/2.10/2700/EXS/1/015023 | 6010 | 3 | 1 | 423 | Axial | 82289 | 82492 | 270.99 | 17280 | 1460 | VT0326U | 1877 | 3 | D | 52.27 | 83.8 | 2025-06-22 | FlatCompact-BCD_1x3 | 2784 | 888 | 871 |  |  | 213 | 35 | 35 | 450 | AC motor | 60 | X | no | no | C | D | Epoxy coated aluminum | 2025-01-02 | 6 | 6 | yes | piece | 1
GCHC PD 050.2/21-30 | GCHC PD | 050.2/21-30 | 4235128 | finoox | GCHC 050.2C/2x1-2333-S-D/4/64/2.10/900/EXS/1/015023 | 4347 | 1 | 2 | 2333 | Axial | 29385 | 29516 | 120.44 | 6500 | 530 | VT01435 | 0.298 | 0.35 | C | 29.74 | 61.16 | 2025-07-10 | FlatCompact-BCD_2x1 | 984 | 1696 | 946 |  |  | 137.8 | 22 | 22 | 500 | AC motor | 50 | S | no | no | C | D | Epoxy coated aluminum | 2025-01-02 | 12 | 4 | yes | piece | 1
GCHC PD 050.2/12-28 | GCHC PD | 050.2/12-28 | 4239830 | finoox | GCHC 050.2C/1x2-2385-J-D/4/32/2.10/1800/EXS/1/015023 | 3794 | 2 | 1 | 2385 | Axial | 25291 | 25.38 | 120.44 | 5239 | 430 | VT01435 | 0.266 | 0.32 | C | 28.23 | 59.66 | 2025-08-09 | FlatCompact-BCD_1x2 | 1884 | 888 | 946 |  |  | 134 | 18 | 18 | 500 | AC motor | 60 | J | no | no | C | D | Epoxy coated aluminum | 2025-01-02 | 8 | 4 | yes | piece | 1
GCHC PD 063.2/21-52 | GCHC PD | 063.2/21-52 | 4236779 | finoox | GCHC 063.2C/2x1-2357-S-D/3/64/2.10/900/EXS/1/015023 | 6572 | 1 | 2 | 2357 | Axial | 50883 | 51187 | 90.33 | 20254 | 1040 | VT01441 | 3116 | 3 | E | 52.11 | 83.53 | 2025-09-08 | FlatCompact-BCD_2x1 | 984 | 1696 | 956 |  |  | 167.4 | 28 | 28 | 630 | AC motor | 50 | S | no | no | C | D | Epoxy coated aluminum | 2025-01-02 | 8 | 3 | yes | piece | 1
GCHC PD 050.2/11-33 | GCHC PD | 050.2/11-33 | 4240570 | finoox | GCHC 050.2D/1x1-2390-K-D/4/40/2.10/1200/EXS/1/015023 | 2870 | 1 | 1 | 2390 | Axial | 22258 | 22351 | 100.37 | 4706 | 760 | VT01437 | 0.167 | 0.35 | B | 32.75 | 64.13 | 2025-04-08 | FlatCompact-BCD_1x1 | 1284 | 1088 | 946 |  |  | 99.9 | 18 | 18 | 500 | AC motor | 60 | K | no | no | D | D | Epoxy coated aluminum | 2025-01-02 | 10 | 4 | yes | piece | 1
GCHC PD 045.2/24-53 | GCHC PD | 045.2/24-53 | 4235040 | finoox | GCHC 045.2C/2x4-2419-1-D/3/64/2.10/3600/AXS/1/015023 | 14185 | 4 | 2 | 2419 | Axial | 146874 | 146813 | 361.32 | 45629 | 1350 | VT03007U.1 | 2954 | 1965-01-01 | D | 53.36 | 85.17 | 32.1 | FlatCompact-BCD_2x4 | 3684 | 1696 | 1085 |  |  | 375.8 | 42 | 42 | 450 | EC motor | 5060 | 1 | no | no | C | D | Aluminum | 2025-01-02 | 4 | 3 | yes | piece | 1
GCHC PD 063.2/11-28 | GCHC PD | 063.2/11-28 | 4242076 | finoox | GCHC 063.2D/1x1-2400-K-D/6/40/2.10/1200/AXS/1/015023 | 4415 | 1 | 1 | 2400 | Axial | 26.21 | 26428 | 150.55 | 4650 | 490 | VT01442 | 0.158 | 0.34 | B | 2025-06-27 | 58.98 | 2025-04-12 | FlatCompact-BCD_1x1 | 1284 | 1088 | 948 |  |  | 116.4 | 18 | 18 | 630 | AC motor | 60 | K | no | no | D | D | Aluminum | 2025-01-02 | 10 | 6 | yes | piece | 1
GCHC PD 050.2/11-54 | GCHC PD | 050.2/11-54 | 4240579 | finoox | GCHC 050.2D/1x1-2410-2-D/4/40/2.10/1200/AXS/1/015023 | 3675 | 1 | 1 | 2410 | Axial | 39707 | 39901 | 100.37 | 10318 | 1770 | VT03013U.1 | 2016-01-01 | 2025-01-02 | E | 54.05 | 85.43 | 2025-06-08 | FlatCompact-BCD_1x1 | 1284 | 1088 | 957 |  |  | 102.7 | 22 | 22 | 500 | EC motor | 5060 | 2 | no | no | D | D | Aluminum | 2025-01-02 | 10 | 4 | yes | piece | 1
GCHC PD 063.2/13-35 | GCHC PD | 063.2/13-35 | 4242656 | finoox | GCHC 063.2D/1x3-2510-1-D/3/40/2.10/3600/AXS/1/015023 | 9299 | 3 | 1 | 2510 | Axial | 73897 | 73834 | 225.82 | 19787 | 695 | VT03145U.1 | 0.451 | 0.9 | B | 34.51 | 66.21 | 2025-03-19 | FlatCompact-BCD_1x3 | 3684 | 1088 | 965 |  |  | 235.5 | 35 | 35 | 630 | EC motor | 5060 | 1 | no | no | D | D | Aluminum | 2025-01-02 | 4 | 3 | yes | piece | 1
GCHC PD 063.2/12-35 | GCHC PD | 063.2/12-35 | 4241524 | finoox | GCHC 063.2C/1x2-2510-1-D/4/32/2.10/1800/EXS/1/015023 | 6488 | 2 | 1 | 2510 | Axial | 41049 | 41061 | 120.44 | 10368 | 695 | VT03145U.1 | 0.352 | 0.9 | B | 34.9 | 66.33 | 2025-04-10 | FlatCompact-BCD_1x2 | 1884 | 888 | 965 |  |  | 129.8 | 28 | 28 | 630 | EC motor | 5060 | 1 | no | no | C | D | Epoxy coated aluminum | 2025-01-02 | 8 | 4 | yes | piece | 1
GCHC PD 063.2/14-38 | GCHC PD | 063.2/14-38 | 4241968 | finoox | GCHC 063.2C/1x4-2553-2-D/3/32/2.10/3600/AXS/1/015023 | 11279 | 4 | 1 | 2553 | Axial | 78305 | 78232 | 180.66 | 25685 | 700 | VT03144U.1 | 0.943 | 0.52 | C | 38.35 | 70.02 | 2025-05-15 | FlatCompact-BCD_1x4 | 3684 | 888 | 973 |  |  | 236.2 | 35 | 35 | 630 | EC motor | 5060 | 2 | no | no | C | D | Aluminum | 2025-01-02 | 4 | 3 | yes | piece | 1
GCHC PD 063.2/21-41 | GCHC PD | 063.2/21-41 | 4236966 | finoox | GCHC 063.2C/2x1-2557-2-D/3/64/2.10/900/AXS/1/015023 | 7157 | 1 | 2 | 2557 | Axial | 47764 | 48069 | 90.33 | 16759 | 900 | VT03144U.1 | 0.969 | 0.85 | D | 41.1 | 72.52 | 2025-09-08 | FlatCompact-BCD_2x1 | 984 | 1696 | 973 |  |  | 130.6 | 28 | 28 | 630 | EC motor | 5060 | 2 | no | no | C | D | Aluminum | 2025-01-02 | 8 | 3 | yes | piece | 1
GCHC PD 063.2/24-48 | GCHC PD | 063.2/24-48 | 4237586 | finoox | GCHC 063.2C/2x4-2557-2-D/6/64/2.10/3600/AXS/1/015023 | 27386 | 4 | 2 | 2557 | Axial | 260174 | 261296 | 722.63 | 56361 | 900 | VT03144U.1 | 4268 | 0.85 | D | 48.18 | 80.01 | 65.4 | FlatCompact-BCD_2x4 | 3684 | 1696 | 1173 |  |  | 545.5 | 64 | 64 | 630 | EC motor | 5060 | 2 | no | no | C | D | Aluminum | 2025-01-02 | 4 | 6 | yes | piece | 1
GCHC PD 080.2/11-28 | GCHC PD | 080.2/11-28 | 4242882 | finoox | GCHC 080.2D/1x1-2499-1-D/3/40/2.10/1200/EXS/1/015023 | 4325 | 1 | 1 | 2499 | Axial | 27031 | 27038 | 75.27 | 7838 | 465 | VT03062U.1 | 0.188 | 0.95 | B | 27.93 | 59.31 | 2025-06-06 | FlatCompact-BCD_1x1 | 1284 | 1088 | 958 |  |  | 97.4 | 22 | 22 | 800 | EC motor | 5060 | 1 | no | no | D | D | Epoxy coated aluminum | 2025-01-02 | 10 | 3 | yes | piece | 1
GCHC PD 050.2/22-46 | GCHC PD | 050.2/22-46 | 4236484 | finoox | GCHC 050.2D/2x2-2520-1-D/6/80/2.10/2400/AXS/1/015023 | 12975 | 2 | 2 | 2520 | Axial | 129639 | 130327 | 602.19 | 24028 | 1070 | VT03011U.1 | 1119 | 2025-04-01 | C | 45.55 | 77.22 | 52 | FlatCompact-BCD_2x2 | 2484 | 2096 | 936 |  |  | 384.3 | 42 | 42 | 500 | EC motor | 5060 | 1 | no | no | D | D | Aluminum | 2025-01-02 | 8 | 6 | yes | piece | 1
GCHC PD 063.2/22-43 | GCHC PD | 063.2/22-43 | 4238062 | finoox | GCHC 063.2D/2x2-2555-2-D/3/80/2.10/2400/AXS/1/015023 | 14181 | 2 | 2 | 2555 | Axial | 115234 | 115161 | 301.1 | 34193 | 800 | VT03144U.1 | 1222 | 0.69 | C | 43.31 | 74.99 | 2025-04-28 | FlatCompact-BCD_2x2 | 2484 | 2096 | 973 |  |  | 315.1 | 42 | 42 | 630 | EC motor | 5060 | 2 | no | no | D | D | Aluminum | 2025-01-02 | 6 | 3 | yes | piece | 1
GCHC PD 050.2/21-55 | GCHC PD | 050.2/21-55 | 4235338 | finoox | GCHC 050.2C/2x1-2563-2-D/3/64/2.10/900/AXS/1/015023 | 6035 | 1 | 2 | 2563 | Axial | 50534 | 50875 | 90.33 | 18492 | 1680 | VT03013U.1 | 2088 | 1975-01-01 | E | 55.14 | 86.56 | 2025-09-08 | FlatCompact-BCD_2x1 | 984 | 1696 | 957 |  |  | 129.6 | 28 | 28 | 500 | EC motor | 5060 | 2 | no | no | C | D | Aluminum | 2025-01-02 | 8 | 3 | yes | piece | 1
GCHC PD 080.2/12-22 | GCHC PD | 080.2/12-22 | 4243129 | finoox | GCHC 080.2D/1x2-2492-1-D/4/40/2.10/2400/EXS/1/015023 | 7988 | 2 | 1 | 2492 | Axial | 42481 | 42536 | 200.73 | 8939 | 295 | VT03062U.1 | 0.115 | 0.3 | A+ | 21.77 | 53.31 | 2025-08-16 | FlatCompact-BCD_1x2 | 2484 | 1088 | 958 |  |  | 190.7 | 28 | 28 | 800 | EC motor | 5060 | 1 | no | no | D | D | Epoxy coated aluminum | 2025-01-02 | 8 | 4 | yes | piece | 1
GCHC PD 050.2/11-31 | GCHC PD | 050.2/11-31 | 4240617 | finoox | GCHC 050.2D/1x1-2514-1-D/3/40/2.10/1200/EXS/1/015023 | 3075 | 1 | 1 | 2514 | Axial | 17181 | 17192 | 75.27 | 4059 | 695 | VT03011U.1 | 0.08 | 0.47 | A | 2025-08-30 | 62.17 | 2025-03-06 | FlatCompact-BCD_1x1 | 1284 | 1088 | 936 |  |  | 90.1 | 16 | 16 | 500 | EC motor | 5060 | 1 | no | no | D | D | Epoxy coated aluminum | 2025-01-02 | 10 | 3 | yes | piece | 1
GCHC PD 080.3/12-55 | GCHC PD | 080.3/12-55 | 6080945 | finoox | GCHC 080.3D/1x2-3561-2-D/6/40/2.10/2400/EXS/1/015023 | 12187 | 2 | 1 | 3561 | Axial | 119473 | 119793 | 301.1 | 28600 | 930 | VT01445U.3 | 3466 | 1975-02-01 | E | 55.03 | 86.57 | 2025-01-26 | FlatCompact-BCD_1x2 | 2484 | 1088 | 970 |  |  | 264.1 | 42 | 42 | 800 | EC motor | 5060 | 2 | no | no | D | D | Epoxy coated aluminum | 2025-01-02 | 6 | 6 | yes | piece | 1
GCHC PD 050.3/14-51 | GCHC PD | 050.3/14-51 | 6113797 | finoox | GCHC 050.3C/1x4-3617-X-D/3/32/2.10/3600/AXS/1/015023 | 6061 | 4 | 1 | 3617 | Axial | 85594 | 85289 | 180.66 | 30469 | 1260 | VT01524 | 3765 | 2025-04-04 | E | 51.24 | 82.91 | 2025-05-15 | FlatCompact-BCD_1x4 | 3684 | 888 | 946 |  |  | 238.4 | 35 | 35 | 500 | AC motor | 60 | X | no | no | C | D | Aluminum | 2025-01-02 | 4 | 3 | yes | piece | 1
GCHC PD 050.3/12-46 | GCHC PD | 050.3/12-46 | 6126754 | finoox | GCHC 050.3C/1x2-3616-W-D/6/32/2.10/1800/EXS/1/015023 | 4543 | 2 | 1 | 3616 | Axial | 59266 | 59482 | 180.66 | 12747 | 1240 | VT01524 | 1379 | 2025-02-03 | D | 46.01 | 77.44 | 2025-01-15 | FlatCompact-BCD_1x2 | 1884 | 888 | 946 |  |  | 154.5 | 28 | 28 | 500 | AC motor | 50 | W | no | no | C | D | Epoxy coated aluminum | 2025-01-02 | 8 | 6 | yes | piece | 1
GCHC PD 045.2/24-57 | GCHC PD | 045.2/24-57 | 4235022 | finoox | GCHC 045.2C/2x4-0423-X-D/3/64/2.10/3600/AXS/1/015023 | 9430 | 4 | 2 | 423 | Axial | 155096 | 154779 | 361.32 | 50420 | 1460 | VT0326U | 4746 | 3 | E | 57.06 | 88.87 | 34.6 | FlatCompact-BCD_2x4 | 3684 | 1696 | 1071 |  |  | 410.5 | 54 | 54 | 450 | AC motor | 60 | X | no | no | C | D | Aluminum | 2025-01-02 | 4 | 3 | yes | piece | 1
GCHC PD 080.3/11-36 | GCHC PD | 080.3/11-36 | 6141933 | finoox | GCHC 080.3D/1x1-1334-S-D/3/40/2.10/1200/EXS/1/015023 | 4135 | 1 | 1 | 1334 | Axial | 30539 | 30534 | 75.27 | 9583 | 510 | VT01371 | 0.529 | 1 | D | 35.57 | 66.95 | 2025-06-06 | FlatCompact-BCD_1x1 | 1284 | 1088 | 955 |  |  | 119.2 | 22 | 22 | 800 | AC motor | 50 | S | no | no | D | D | Epoxy coated aluminum | 2025-01-02 | 10 | 3 | yes | piece | 1
GCHC PD 050.2/21-38 | GCHC PD | 050.2/21-38 | 4236115 | finoox | GCHC 050.2D/2x1-2354-W-D/6/80/2.10/1200/EXS/1/015023 | 6690 | 1 | 2 | 2354 | Axial | 55241 | 55668 | 301.1 | 10022 | 865 | VT03093U | 0.409 | 0.97 | B | 38.09 | 69.6 | 2025-01-26 | FlatCompact-BCD_2x1 | 1284 | 2096 | 919 |  |  | 215.9 | 28 | 28 | 500 | AC motor | 50 | W | no | no | D | D | Epoxy coated aluminum | 2025-01-02 | 10 | 6 | yes | piece | 1
GCHC PD 050.2/22-38 | GCHC PD | 050.2/22-38 | 4236389 | finoox | GCHC 050.2D/2x2-2388-I-D/3/80/2.10/2400/EXS/1/015023 | 8185 | 2 | 2 | 2388 | Axial | 73148 | 73008 | 301.1 | 18216 | 710 | VT01437 | 0.605 | 0.34 | B | 37.73 | 69.4 | 2025-09-26 | FlatCompact-BCD_2x2 | 2484 | 2096 | 946 |  |  | 301.4 | 35 | 35 | 500 | AC motor | 60 | I | no | no | D | D | Epoxy coated aluminum | 2025-01-02 | 8 | 3 | yes | piece | 1
GCHC PD 045.2/11-48 | GCHC PD | 045.2/11-48 | 4239176 | finoox | GCHC 045.2C/1x1-2409-1-D/4/32/2.10/900/EXS/1/015023 | 2912 | 1 | 1 | 2409 | Axial | 22603 | 22745 | 60.22 | 5977 | 1500 | VT03007U.1 | 0.522 | 2025-02-02 | D | 48.09 | 79.38 | 2025-02-05 | FlatCompact-BCD_1x1 | 984 | 888 | 885 |  |  | 70.1 | 18 | 18 | 450 | EC motor | 5060 | 1 | no | no | C | D | Epoxy coated aluminum | 2025-01-02 | 8 | 4 | yes | piece | 1
GCHC PD 063.2/13-45 | GCHC PD | 063.2/13-45 | 4241655 | finoox | GCHC 063.2C/1x3-2413-2-D/4/32/2.10/2700/AXS/1/015023 | 9408 | 3 | 1 | 2413 | Axial | 90565 | 90898 | 180.66 | 26616 | 1000 | VT03144U.1 | 2045 | 2025-01-01 | D | 44.97 | 76.53 | 2025-06-15 | FlatCompact-BCD_1x3 | 2784 | 888 | 973 |  |  | 196.2 | 35 | 35 | 630 | EC motor | 5060 | 2 | no | no | C | D | Aluminum | 2025-01-02 | 4 | 4 | yes | piece | 1
GCHC PD 063.2/12-62 | GCHC PD | 063.2/12-62 | 4242447 | finoox | GCHC 063.2D/1x2-2551-2-D/4/40/2.10/2400/AXS/1/015023 | 9600 | 2 | 1 | 2551 | Axial | 103626 | 104103 | 200.73 | 30740 | 1360 | VT03143U.1 | 4692 | 4 | E | 61.94 | 93.48 | 2025-03-18 | FlatCompact-BCD_1x2 | 2484 | 1088 | 961 |  |  | 226 | 42 | 42 | 630 | EC motor | 5060 | 2 | no | no | D | D | Aluminum | 2025-01-02 | 4 | 4 | yes | piece | 1
GCHC PD 080.2/11-12 | GCHC PD | 080.2/11-12 | 4242842 | finoox | GCHC 080.2D/1x1-2489-1-D/3/40/2.10/1200/EXS/1/015023 | 4285 | 1 | 1 | 2489 | Axial | 15431 | 15417 | 75.27 | 3519 | 220 | VT03062U.1 | 0.03 | 0.15 | A+ | 2025-11-12 | 43.49 | 2025-03-06 | FlatCompact-BCD_1x1 | 1284 | 1088 | 958 |  |  | 96.6 | 16 | 16 | 800 | EC motor | 5060 | 1 | no | no | D | D | Epoxy coated aluminum | 2025-01-02 | 10 | 3 | yes | piece | 1
GCHC PD 063.2/22-36 | GCHC PD | 063.2/22-36 | 4238005 | finoox | GCHC 063.2D/2x2-2510-1-D/3/80/2.10/2400/EXS/1/015023 | 13510 | 2 | 2 | 2510 | Axial | 96.29 | 96126 | 301.1 | 26383 | 695 | VT03145U.1 | 0.602 | 0.9 | B | 35.78 | 67.46 | 2025-09-26 | FlatCompact-BCD_2x2 | 2484 | 2096 | 965 |  |  | 295.7 | 35 | 35 | 630 | EC motor | 5060 | 1 | no | no | D | D | Epoxy coated aluminum | 2025-01-02 | 6 | 3 | yes | piece | 1
GCHC PD 063.2/21-61 | GCHC PD | 063.2/21-61 | 4236926 | finoox | GCHC 063.2C/2x1-2549-2-D/3/64/2.10/900/AXS/1/015023 | 8867 | 1 | 2 | 2549 | Axial | 57705 | 58154 | 90.33 | 23652 | 1210 | VT03143U.1 | 3493 | 1986-02-01 | E | 60.91 | 92.33 | 2025-09-08 | FlatCompact-BCD_2x1 | 984 | 1696 | 961 |  |  | 166.6 | 28 | 28 | 630 | EC motor | 5060 | 2 | no | no | C | D | Aluminum | 2025-01-02 | 8 | 3 | yes | piece | 1
GCHC PD 063.2/24-41 | GCHC PD | 063.2/24-41 | 4237563 | finoox | GCHC 063.2C/2x4-2553-2-D/3/64/2.10/3600/EXS/1/015023 | 23701 | 4 | 2 | 2553 | Axial | 151972 | 151808 | 361.32 | 51371 | 700 | VT03144U.1 | 1886 | 0.52 | C | 41.2 | 73.03 | 34.6 | FlatCompact-BCD_2x4 | 3684 | 1696 | 1173 |  |  | 435.4 | 54 | 54 | 630 | EC motor | 5060 | 2 | no | no | C | D | Epoxy coated aluminum | 2025-01-02 | 4 | 3 | yes | piece | 1
GCHC PD 063.2/24-48 | GCHC PD | 063.2/24-48 | 4237594 | finoox | GCHC 063.2C/2x4-2558-2-D/4/64/2.10/3600/EXS/1/015023 | 25341 | 4 | 2 | 2558 | Axial | 216349 | 215474 | 481.75 | 67194 | 950 | VT03144U.1 | 4698 | 1 | D | 47.86 | 79.69 | 44 | FlatCompact-BCD_2x4 | 3684 | 1696 | 1173 |  |  | 470.1 | 54 | 54 | 630 | EC motor | 5060 | 2 | no | no | C | D | Epoxy coated aluminum | 2025-01-02 | 4 | 4 | yes | piece | 1
GCHC PD 050.2/21-37 | GCHC PD | 050.2/21-37 | 4236223 | finoox | GCHC 050.2D/2x1-2516-1-D/6/80/2.10/1200/EXS/1/015023 | 7857 | 1 | 2 | 2516 | Axial | 51048 | 51428 | 301.1 | 9117 | 820 | VT03011U.1 | 0.263 | 0.68 | A | 36.81 | 68.32 | 2025-01-26 | FlatCompact-BCD_2x1 | 1284 | 2096 | 936 |  |  | 209.7 | 28 | 28 | 500 | EC motor | 5060 | 1 | no | no | D | D | Epoxy coated aluminum | 2025-01-02 | 10 | 6 | yes | piece | 1
GCHC PD 050.2/23-45 | GCHC PD | 050.2/23-45 | 4235764 | finoox | GCHC 050.2C/2x3-2519-1-D/6/64/2.10/2700/AXS/1/015023 | 15433 | 3 | 2 | 2519 | Axial | 149444 | 150211 | 541.97 | 29399 | 1010 | VT03011U.1 | 1535 | 2015-01-01 | C | 45.38 | 77.03 | 46.3 | FlatCompact-BCD_2x3 | 2784 | 1696 | 936 |  |  | 378.7 | 42 | 42 | 500 | EC motor | 5060 | 1 | no | no | C | D | Aluminum | 2025-01-02 | 6 | 6 | yes | piece | 1
GCHC PD 050.2/13-33 | GCHC PD | 050.2/13-33 | 4234692 | finoox | GCHC 050.2B/1x3-2513-1-D/3/24/2.10/2160/AXS/1/015023 | 5599 | 3 | 1 | 2513 | Axial | 29569 | 29619 | 81.3 | 8299 | 630 | VT03011U.1 | 0.217 | 0.37 | B | 32.88 | 64.33 | 2025-08-06 | FlatCompact-BCD_1x3 | 2244 | 668 | 936 |  |  | 117.6 | 22 | 22 | 500 | EC motor | 5060 | 1 | no | no | B | D | Aluminum | 2025-01-02 | 6 | 3 | yes | piece | 1
GCHC PD 045.2/13-41 | GCHC PD | 045.2/13-41 | 4239382 | finoox | GCHC 045.2C/1x3-2526-1-D/3/32/2.10/2700/AXS/1/015023 | 6040 | 3 | 1 | 2526 | Axial | 41385 | 41321 | 135.49 | 10921 | 900 | VT03007U.1 | 0.364 | 0.58 | B | 41.36 | 72.89 | 2025-05-11 | FlatCompact-BCD_1x3 | 2784 | 888 | 885 |  |  | 162.2 | 28 | 28 | 450 | EC motor | 5060 | 1 | no | no | C | D | Aluminum | 2025-01-02 | 6 | 3 | yes | piece | 1
GCHC PD 050.2/11-41 | GCHC PD | 050.2/11-41 | 4240658 | finoox | GCHC 050.2D/1x1-2521-1-D/6/40/2.10/1200/AXS/1/015023 | 3732 | 1 | 1 | 2521 | Axial | 34152 | 34373 | 150.55 | 6371 | 1135 | VT03011U.1 | 0.33 | 1965-01-01 | C | 41.08 | 72.46 | 2025-06-12 | FlatCompact-BCD_1x1 | 1284 | 1088 | 936 |  |  | 112.8 | 22 | 22 | 500 | EC motor | 5060 | 1 | no | no | D | D | Aluminum | 2025-01-02 | 10 | 6 | yes | piece | 1
GCHC PD 050.2/12-44 | GCHC PD | 050.2/12-44 | 4234591 | finoox | GCHC 050.2B/1x2-2521-1-D/4/24/2.10/1440/EXS/1/015023 | 4114 | 2 | 1 | 2521 | Axial | 32941 | 33009 | 72.26 | 9725 | 1135 | VT03011U.1 | 0.748 | 1965-01-01 | D | 44.23 | 75.57 | 2025-01-06 | FlatCompact-BCD_1x2 | 1524 | 668 | 936 |  |  | 88.8 | 22 | 22 | 500 | EC motor | 5060 | 1 | no | no | B | D | Epoxy coated aluminum | 2025-01-02 | 8 | 4 | yes | piece | 1
GCHC PD 080.2/12-43 | GCHC PD | 080.2/12-43 | 4243222 | finoox | GCHC 080.2D/1x2-2546-2-D/3/40/2.10/2400/AXS/1/015023 | 8145 | 2 | 1 | 2546 | Axial | 72208 | 71785 | 150.55 | 25977 | 730 | VT03060U.1 | 1448 | 2025-03-01 | D | 43.26 | 74.8 | 2025-05-13 | FlatCompact-BCD_1x2 | 2484 | 1088 | 963 |  |  | 183.9 | 35 | 35 | 800 | EC motor | 5060 | 2 | no | no | D | D | Aluminum | 2025-01-02 | 6 | 3 | yes | piece | 1
GCHC PD 080.3/21-50 | GCHC PD | 080.3/21-50 | 6189742 | finoox | GCHC 080.3D/2x1-3481-D-D/4/80/2.10/1200/AXS/1/015023 | 7540 | 1 | 2 | 3481 | Axial | 100719 | 100795 | 200.73 | 30587 | 850 | VT01526 | 3434 | 2025-03-03 | E | 50.34 | 81.86 | 2025-09-20 | FlatCompact-BCD_2x1 | 1284 | 2096 | 961 |  |  | 236.4 | 42 | 42 | 800 | AC motor | 50 | D | no | no | D | D | Aluminum | 2025-01-02 | 10 | 4 | yes | piece | 1
GCHC PD 080.2/11-35 | GCHC PD | 080.2/11-35 | 4242792 | finoox | GCHC 080.2D/1x1-2448-1-D/3/40/2.10/1200/EXS/1/015023 | 4562 | 1 | 1 | 2448 | Axial | 32908 | 32886 | 75.27 | 10921 | 630 | VT03061U.1 | 0.461 | 2025-01-02 | C | 35.41 | 66.78 | 2025-06-06 | FlatCompact-BCD_1x1 | 1284 | 1088 | 958 |  |  | 98 | 22 | 22 | 800 | EC motor | 5060 | 1 | no | no | D | D | Epoxy coated aluminum | 2025-01-02 | 10 | 3 | yes | piece | 1
GCHC PD 063.2/13-61 | GCHC PD | 063.2/13-61 | 4242501 | finoox | GCHC 063.2D/1x3-2356-D-D/4/40/2.10/3600/AXS/1/015023 | 10059 | 3 | 1 | 2356 | Axial | 150868 | 149941 | 301.1 | 48960 | 1330 | VT01441 | 7359 | 5 | E | 60.51 | 92.2 | 2025-07-27 | FlatCompact-BCD_1x3 | 3684 | 1088 | 956 |  |  | 329.7 | 54 | 54 | 630 | AC motor | 50 | D | no | no | D | D | Aluminum | 2025-01-02 | 4 | 4 | yes | piece | 1
GCHC PD 063.2/22-21 | GCHC PD | 063.2/22-21 | 4237026 | finoox | GCHC 063.2C/2x2-2399-J-D/3/64/2.10/1800/EXS/1/015023 | 8930 | 2 | 2 | 2399 | Axial | 44.34 | 44313 | 180.66 | 10726 | 290 | VT01442 | 0.288 | 0.14 | B | 20.69 | 52.23 | 2025-09-15 | FlatCompact-BCD_2x2 | 1884 | 1696 | 948 |  |  | 225.4 | 28 | 28 | 630 | AC motor | 60 | J | no | no | C | D | Epoxy coated aluminum | 2025-01-02 | 8 | 3 | yes | piece | 1
GCHC PD 050.2/12-57 | GCHC PD | 050.2/12-57 | 4240821 | finoox | GCHC 050.2D/1x2-2410-2-D/3/40/2.10/2400/EXS/1/015023 | 6397 | 2 | 1 | 2410 | Axial | 62531 | 62436 | 150.55 | 20899 | 1770 | VT03013U.1 | 2291 | 2025-01-02 | E | 57.14 | 88.68 | 2025-09-12 | FlatCompact-BCD_1x2 | 2484 | 1088 | 957 |  |  | 172.4 | 28 | 28 | 500 | EC motor | 5060 | 2 | no | no | D | D | Epoxy coated aluminum | 2025-01-02 | 6 | 3 | yes | piece | 1
GCHC PD 063.2/22-67 | GCHC PD | 063.2/22-67 | 4237928 | finoox | GCHC 063.2D/2x2-2412-2-D/4/80/2.10/2400/EXS/1/015023 | 20003 | 2 | 2 | 2412 | Axial | 212262 | 213078 | 401.46 | 68610 | 1510 | VT03143U.1 | 12825 | 5 | E | 67.07 | 98.74 | 39.5 | FlatCompact-BCD_2x2 | 2484 | 2096 | 961 |  |  | 422.6 | 54 | 54 | 630 | EC motor | 5060 | 2 | no | no | D | D | Epoxy coated aluminum | 2025-01-02 | 4 | 4 | yes | piece | 1
GCHC PD 080.2/11-29 | GCHC PD | 080.2/11-29 | 4242801 | finoox | GCHC 080.2D/1x1-2482-1-D/4/40/2.10/1200/AXS/1/015023 | 4723 | 1 | 1 | 2482 | Axial | 30485 | 30578 | 100.37 | 6991 | 440 | VT03061U.1 | 0.172 | 0.75 | B | 2025-03-29 | 60.41 | 2025-06-08 | FlatCompact-BCD_1x1 | 1284 | 1088 | 958 |  |  | 105.2 | 22 | 22 | 800 | EC motor | 5060 | 1 | no | no | D | D | Aluminum | 2025-01-02 | 10 | 4 | yes | piece | 1
GCHC PD 063.2/13-38 | GCHC PD | 063.2/13-38 | 4242705 | finoox | GCHC 063.2D/1x3-2553-2-D/4/40/2.10/3600/AXS/1/015023 | 10984 | 3 | 1 | 2553 | Axial | 93688 | 93823 | 301.1 | 21720 | 700 | VT03144U.1 | 0.645 | 0.52 | B | 38.42 | 70.12 | 2025-02-25 | FlatCompact-BCD_1x3 | 3684 | 1088 | 973 |  |  | 269.8 | 35 | 35 | 630 | EC motor | 5060 | 2 | no | no | D | D | Aluminum | 2025-01-02 | 4 | 4 | yes | piece | 1
GCHC PD 050.2/21-42 | GCHC PD | 050.2/21-42 | 4235300 | finoox | GCHC 050.2C/2x1-2520-1-D/4/64/2.10/900/EXS/1/015023 | 5577 | 1 | 2 | 2520 | Axial | 43402 | 43671 | 120.44 | 11254 | 1070 | VT03011U.1 | 0.585 | 2025-04-01 | C | 42.33 | 73.75 | 2025-04-11 | FlatCompact-BCD_2x1 | 984 | 1696 | 936 |  |  | 129.2 | 28 | 28 | 500 | EC motor | 5060 | 1 | no | no | C | D | Epoxy coated aluminum | 2025-01-02 | 8 | 4 | yes | piece | 1
GCHC PD 063.2/21-30 | GCHC PD | 063.2/21-30 | 4236888 | finoox | GCHC 063.2C/2x1-2507-1-D/3/64/2.10/900/AXS/1/015023 | 6460 | 1 | 2 | 2507 | Axial | 32413 | 32564 | 90.33 | 9115 | 580 | VT03145U.1 | 0.207 | 0.55 | B | 30.15 | 61.57 | 2025-03-08 | FlatCompact-BCD_2x1 | 984 | 1696 | 965 |  |  | 121.1 | 22 | 22 | 630 | EC motor | 5060 | 1 | no | no | C | D | Aluminum | 2025-01-02 | 8 | 3 | yes | piece | 1
GCHC PD 050.2/21-38 | GCHC PD | 050.2/21-38 | 4235280 | finoox | GCHC 050.2C/2x1-2517-1-D/6/64/2.10/900/AXS/1/015023 | 6012 | 1 | 2 | 2517 | Axial | 44234 | 44634 | 180.66 | 8507 | 880 | VT03011U.1 | 0.351 | 0.84 | B | 37.96 | 69.37 | 2025-03-16 | FlatCompact-BCD_2x1 | 984 | 1696 | 936 |  |  | 147 | 28 | 28 | 500 | EC motor | 5060 | 1 | no | no | C | D | Aluminum | 2025-01-02 | 12 | 6 | yes | piece | 1
GCHC PD 080.2/11-50 | GCHC PD | 080.2/11-50 | 4243014 | finoox | GCHC 080.2D/1x1-2710-2-D/3/40/2.10/1200/AXS/1/015023 | 5260 | 1 | 1 | 2710 | Axial | 45821 | 45969 | 75.27 | 18271 | 975 | VT03059U.2 | 1896 | 3 | E | 49.98 | 81.37 | 2025-01-07 | FlatCompact-BCD_1x1 | 1284 | 1088 | 1000 |  |  | 109.8 | 28 | 28 | 800 | EC motor | 5060 | 2 | no | no | D | D | Aluminum | 2025-01-02 | 8 | 3 | yes | piece | 1
GCHC PD 050.3/21-47 | GCHC PD | 050.3/21-47 | 6160728 | finoox | GCHC 050.3D/2x1-3616-W-D/3/80/2.10/1200/AXS/1/015023 | 4602 | 1 | 2 | 3616 | Axial | 55491 | 55519 | 150.55 | 15667 | 1240 | VT01524 | 1281 | 2025-02-03 | D | 47.25 | 78.77 | 14 | FlatCompact-BCD_2x1 | 1284 | 2096 | 946 |  |  | 175.7 | 28 | 28 | 500 | AC motor | 50 | W | no | no | D | D | Aluminum | 2025-01-02 | 10 | 3 | yes | piece | 1
GCHC PD 050.3/11-44 | GCHC PD | 050.3/11-44 | 6189635 | finoox | GCHC 050.3C/1x1-3616-W-D/3/32/2.10/900/EXS/1/015023 | 2176 | 1 | 1 | 3616 | Axial | 21003 | 21109 | 45.16 | 7174 | 1240 | VT01524 | 0.669 | 2025-02-03 | E | 43.94 | 75.25 | 4 | FlatCompact-BCD_1x1 | 984 | 888 | 946 |  |  | 73.3 | 18 | 18 | 500 | AC motor | 50 | W | no | no | C | D | Epoxy coated aluminum | 2025-01-02 | 8 | 3 | yes | piece | 1
GCHC PD 050.2/24-34 | GCHC PD | 050.2/24-34 | 4235890 | finoox | GCHC 050.2C/2x4-2385-J-D/3/64/2.10/3600/AXS/1/015023 | 11465 | 4 | 2 | 2385 | Axial | 92479 | 92449 | 361.32 | 22120 | 430 | VT01435 | 1063 | 0.32 | C | 34.3 | 66.12 | 2025-08-30 | FlatCompact-BCD_2x4 | 3684 | 1696 | 1146 |  |  | 427.3 | 35 | 35 | 500 | AC motor | 60 | J | no | no | C | D | Aluminum | 2025-01-02 | 4 | 3 | yes | piece | 1
GCHC PD 050.2/11-24 | GCHC PD | 050.2/11-24 | 4234385 | finoox | GCHC 050.2B/1x1-2385-J-D/3/24/2.10/720/EXS/1/015023 | 1816 | 1 | 1 | 2385 | Axial | 7896 | 7938 | 2025-01-27 | 2115 | 430 | VT01435 | 0.133 | 0.32 | D | 24.35 | 55.61 | 2025-04-02 | FlatCompact-BCD_1x1 | 804 | 668 | 946 |  |  | 52.8 | 16 | 16 | 500 | AC motor | 60 | J | no | no | B | D | Epoxy coated aluminum | 2025-01-02 | 12 | 3 | yes | piece | 1
GCHC PD 063.2/22-62 | GCHC PD | 063.2/22-62 | 4237847 | finoox | GCHC 063.2D/2x2-2356-D-D/4/80/2.10/2400/AXS/1/015023 | 14097 | 2 | 2 | 2356 | Axial | 214544 | 215544 | 401.46 | 65280 | 1330 | VT01441 | 9812 | 5 | E | 61.78 | 93.45 | 39.5 | FlatCompact-BCD_2x2 | 2484 | 2096 | 956 |  |  | 424.2 | 54 | 54 | 630 | AC motor | 50 | D | no | no | D | D | Aluminum | 2025-01-02 | 4 | 4 | yes | piece | 1
GCHC PD 050.2/12-26 | GCHC PD | 050.2/12-26 | 4240815 | finoox | GCHC 050.2D/1x2-2391-L-D/3/40/2.10/2400/EXS/1/015023 | 4315 | 2 | 1 | 2391 | Axial | 29724 | 29696 | 150.55 | 6752 | 520 | VT01437 | 0.201 | 0.18 | B | 25.92 | 57.45 | 2025-04-12 | FlatCompact-BCD_1x2 | 2484 | 1088 | 946 |  |  | 167.3 | 22 | 22 | 500 | AC motor | 60 | L | no | no | D | D | Epoxy coated aluminum | 2025-01-02 | 8 | 3 | yes | piece | 1
GCHC PD 050.2/21-48 | GCHC PD | 050.2/21-48 | 4235147 | finoox | GCHC 050.2C/2x1-2347-D-D/6/64/2.10/900/EXS/1/015023 | 5290 | 1 | 2 | 2347 | Axial | 62491 | 63045 | 180.66 | 13859 | 1390 | VT03150U | 1943-01-01 | 1941-01-01 | D | 48.12 | 79.53 | 2025-03-16 | FlatCompact-BCD_2x1 | 984 | 1696 | 919 |  |  | 156.3 | 28 | 28 | 500 | AC motor | 50 | D | no | no | C | D | Epoxy coated aluminum | 2025-01-02 | 8 | 6 | yes | piece | 1
GCHC PD 063.2/21-28 | GCHC PD | 063.2/21-28 | 4236815 | finoox | GCHC 063.2C/2x1-2398-I-D/3/64/2.10/900/EXS/1/015023 | 5434 | 1 | 2 | 2398 | Axial | 29221 | 29333 | 90.33 | 8129 | 460 | VT01442 | 0.282 | 0.32 | C | 2025-11-28 | 59.53 | 2025-03-08 | FlatCompact-BCD_2x1 | 984 | 1696 | 948 |  |  | 127.9 | 22 | 22 | 630 | AC motor | 60 | I | no | no | C | D | Epoxy coated aluminum | 2025-01-02 | 8 | 3 | yes | piece | 1
GCHC PD 050.2/11-53 | GCHC PD | 050.2/11-53 | 4239635 | finoox | GCHC 050.2C/1x1-2410-2-D/3/32/2.10/900/EXS/1/015023 | 3148 | 1 | 1 | 2410 | Axial | 24936 | 25082 | 45.16 | 9748 | 1770 | VT03013U.1 | 1214 | 2025-01-02 | E | 53.37 | 84.68 | 4 | FlatCompact-BCD_1x1 | 984 | 888 | 957 |  |  | 72 | 18 | 18 | 500 | EC motor | 5060 | 2 | no | no | C | D | Epoxy coated aluminum | 2025-01-02 | 8 | 3 | yes | piece | 1
GCHC PD 063.2/12-60 | GCHC PD | 063.2/12-60 | 4242439 | finoox | GCHC 063.2D/1x2-2549-2-D/6/40/2.10/2400/EXS/1/015023 | 11359 | 2 | 1 | 2549 | Axial | 110716 | 110943 | 301.1 | 25230 | 1210 | VT03143U.1 | 3425 | 1986-02-01 | E | 60.12 | 91.66 | 2025-01-26 | FlatCompact-BCD_1x2 | 2484 | 1088 | 961 |  |  | 255.1 | 42 | 42 | 630 | EC motor | 5060 | 2 | no | no | D | D | Epoxy coated aluminum | 2025-01-02 | 6 | 6 | yes | piece | 1
GCHC PD 045.2/11-44 | GCHC PD | 045.2/11-44 | 4239233 | finoox | GCHC 045.2C/1x1-2531-1-D/4/32/2.10/900/AXS/1/015023 | 2782 | 1 | 1 | 2531 | Axial | 2025-07-20 | 20803 | 60.22 | 5075 | 1275 | VT03007U.1 | 0.328 | 2025-04-01 | D | 44.36 | 75.65 | 2025-02-05 | FlatCompact-BCD_1x1 | 984 | 888 | 885 |  |  | 70.1 | 18 | 18 | 450 | EC motor | 5060 | 1 | no | no | C | D | Aluminum | 2025-01-02 | 8 | 4 | yes | piece | 1
GCHC PD 063.2/12-27 | GCHC PD | 063.2/12-27 | 4241485 | finoox | GCHC 063.2C/1x2-2504-1-D/4/32/2.10/1800/AXS/1/015023 | 6177 | 2 | 1 | 2504 | Axial | 30957 | 31026 | 120.44 | 6682 | 460 | VT03145U.1 | 0.12 | 0.3 | A+ | 26.65 | 58.09 | 10 | FlatCompact-BCD_1x2 | 1884 | 888 | 965 |  |  | 129.2 | 22 | 22 | 630 | EC motor | 5060 | 1 | no | no | C | D | Aluminum | 2025-01-02 | 8 | 4 | yes | piece | 1
GCHC PD 050.2/14-39 | GCHC PD | 050.2/14-39 | 4240388 | finoox | GCHC 050.2C/1x4-2516-1-D/3/32/2.10/3600/AXS/1/015023 | 8306 | 4 | 1 | 2516 | Axial | 63238 | 63211 | 180.66 | 17632 | 820 | VT03011U.1 | 0.538 | 0.68 | B | 39.41 | 71.07 | 2025-05-15 | FlatCompact-BCD_1x4 | 3684 | 888 | 936 |  |  | 214.8 | 35 | 35 | 500 | EC motor | 5060 | 1 | no | no | C | D | Aluminum | 2025-01-02 | 4 | 3 | yes | piece | 1
GCHC PD 045.2/12-37 | GCHC PD | 045.2/12-37 | 4234245 | finoox | GCHC 045.2B/1x2-2524-1-D/4/24/2.10/1440/AXS/1/015023 | 3990 | 2 | 1 | 2524 | Axial | 21285 | 21.36 | 72.26 | 4801 | 750 | VT03007U.1 | 0.152 | 0.37 | B | 37.23 | 68.57 | 6 | FlatCompact-BCD_1x2 | 1524 | 668 | 885 |  |  | 84.9 | 18 | 18 | 450 | EC motor | 5060 | 1 | no | no | B | D | Aluminum | 2025-01-02 | 8 | 4 | yes | piece | 1
GCHC PD 045.2/13-39 | GCHC PD | 045.2/13-39 | 4234307 | finoox | GCHC 045.2B/1x3-2524-1-D/4/24/2.10/2160/EXS/1/015023 | 5715 | 3 | 1 | 2524 | Axial | 30626 | 30659 | 108.39 | 7201 | 750 | VT03007U.1 | 0.228 | 0.37 | B | 38.9 | 70.33 | 2025-09-08 | FlatCompact-BCD_1x3 | 2244 | 668 | 885 |  |  | 121.4 | 22 | 22 | 450 | EC motor | 5060 | 1 | no | no | B | D | Epoxy coated aluminum | 2025-01-02 | 8 | 4 | yes | piece | 1
GCHC PD 063.2/11-58 | GCHC PD | 063.2/11-58 | 4242194 | finoox | GCHC 063.2D/1x1-2550-2-D/3/40/2.10/1200/AXS/1/015023 | 5157 | 1 | 1 | 2550 | Axial | 41374 | 41503 | 75.27 | 14983 | 1285 | VT03143U.1 | 1942 | 2026-03-01 | E | 57.61 | 88.99 | 2025-01-07 | FlatCompact-BCD_1x1 | 1284 | 1088 | 961 |  |  | 114.7 | 28 | 28 | 630 | EC motor | 5060 | 2 | no | no | D | D | Aluminum | 2025-01-02 | 8 | 3 | yes | piece | 1
GCHC PD 050.2/21-52 | GCHC PD | 050.2/21-52 | 4235331 | finoox | GCHC 050.2C/2x1-2561-2-D/6/64/2.10/900/EXS/1/015023 | 7434 | 1 | 2 | 2561 | Axial | 65712 | 66268 | 180.66 | 14882 | 1505 | VT03013U.1 | 1583 | 1938-01-01 | D | 52.41 | 83.83 | 2025-03-16 | FlatCompact-BCD_2x1 | 984 | 1696 | 957 |  |  | 156.3 | 28 | 28 | 500 | EC motor | 5060 | 2 | no | no | C | D | Epoxy coated aluminum | 2025-01-02 | 8 | 6 | yes | piece | 1
GCHC PD 063.2/21-24 | GCHC PD | 063.2/21-24 | 4236864 | finoox | GCHC 063.2C/2x1-2503-1-D/3/64/2.10/900/AXS/1/015023 | 6409 | 1 | 2 | 2503 | Axial | 25727 | 25846 | 90.33 | 6532 | 425 | VT03145U.1 | 0.095 | 0.25 | A+ | 23.74 | 55.16 | 8 | FlatCompact-BCD_2x1 | 984 | 1696 | 965 |  |  | 120 | 18 | 18 | 630 | EC motor | 5060 | 1 | no | no | C | D | Aluminum | 2025-01-02 | 12 | 3 | yes | piece | 1
GCHC PD 063.2/13-24 | GCHC PD | 063.2/13-24 | 4242615 | finoox | GCHC 063.2D/1x3-2503-1-D/4/40/2.10/3600/AXS/1/015023 | 10068 | 3 | 1 | 2503 | Axial | 56557 | 56602 | 301.1 | 11436 | 425 | VT03145U.1 | 0.132 | 0.25 | A+ | 23.75 | 55.45 | 2025-04-24 | FlatCompact-BCD_1x3 | 3684 | 1088 | 965 |  |  | 256.4 | 28 | 28 | 630 | EC motor | 5060 | 1 | no | no | D | D | Aluminum | 2025-01-02 | 6 | 4 | yes | piece | 1
GCHC PD 050.2/11-37 | GCHC PD | 050.2/11-37 | 4240639 | finoox | GCHC 050.2D/1x1-2518-1-D/4/40/2.10/1200/AXS/1/015023 | 3198 | 1 | 1 | 2518 | Axial | 25429 | 25515 | 100.37 | 5476 | 945 | VT03011U.1 | 0.19 | 1 | B | 37.42 | 68.79 | 2025-04-08 | FlatCompact-BCD_1x1 | 1284 | 1088 | 936 |  |  | 97.5 | 18 | 18 | 500 | EC motor | 5060 | 1 | no | no | D | D | Aluminum | 2025-01-02 | 10 | 4 | yes | piece | 1
GCHC PD 050.2/11-30 | GCHC PD | 050.2/11-30 | 4239668 | finoox | GCHC 050.2C/1x1-2514-1-D/3/32/2.10/900/AXS/1/015023 | 2560 | 1 | 1 | 2514 | Axial | 14066 | 14104 | 45.16 | 3707 | 695 | VT03011U.1 | 0.086 | 0.47 | B | 2025-08-30 | 61.39 | 2025-09-03 | FlatCompact-BCD_1x1 | 984 | 888 | 936 |  |  | 67.3 | 16 | 16 | 500 | EC motor | 5060 | 1 | no | no | C | D | Aluminum | 2025-01-02 | 12 | 3 | yes | piece | 1
GCHC PD 045.2/13-45 | GCHC PD | 045.2/13-45 | 4239394 | finoox | GCHC 045.2C/1x3-2528-1-D/3/32/2.10/2700/AXS/1/015023 | 6040 | 3 | 1 | 2528 | Axial | 45703 | 45518 | 135.49 | 12795 | 1050 | VT03007U.1 | 0.559 | 0.84 | C | 44.72 | 76.25 | 2025-05-11 | FlatCompact-BCD_1x3 | 2784 | 888 | 885 |  |  | 162.2 | 28 | 28 | 450 | EC motor | 5060 | 1 | no | no | C | D | Aluminum | 2025-01-02 | 6 | 3 | yes | piece | 1
GCHC PD 080.3/22-61 | GCHC PD | 080.3/22-61 | 6177403 | finoox | GCHC 080.3D/2x2-3557-2-D/3/80/2.10/2400/EXS/1/015023 | 22752 | 2 | 2 | 3557 | Axial | 186053 | 186384 | 301.1 | 81932 | 1100 | VT01445U.3 | 10832 | 2025-02-04 | E | 61.21 | 92.88 | 31.6 | FlatCompact-BCD_2x2 | 2484 | 2096 | 970 |  |  | 411.5 | 54 | 54 | 800 | EC motor | 5060 | 2 | no | no | D | D | Epoxy coated aluminum | 2025-01-02 | 4 | 3 | yes | piece | 1
GCHC PD 050.2/11-30 | GCHC PD | 050.2/11-30 | 4239539 | finoox | GCHC 050.2C/1x1-2336-D-D/4/32/2.10/900/AXS/1/015023 | 2254 | 1 | 1 | 2336 | Axial | 15919 | 2025-02-16 | 60.22 | 3560 | 660 | VT01437 | 0.126 | 0.33 | B | 30.37 | 61.68 | 2025-01-05 | FlatCompact-BCD_1x1 | 984 | 888 | 946 |  |  | 74.1 | 16 | 16 | 500 | AC motor | 50 | D | no | no | C | D | Aluminum | 2025-01-02 | 8 | 4 | yes | piece | 1
GCHC PD 063.2/21-59 | GCHC PD | 063.2/21-59 | 4237600 | finoox | GCHC 063.2D/2x1-2356-D-D/3/80/2.10/1200/AXS/1/015023 | 7264 | 1 | 2 | 2356 | Axial | 88189 | 88476 | 150.55 | 33847 | 1330 | VT01441 | 4821 | 5 | E | 58.8 | 90.32 | 2025-03-15 | FlatCompact-BCD_2x1 | 1284 | 2096 | 956 |  |  | 212.2 | 35 | 35 | 630 | AC motor | 50 | D | no | no | D | D | Aluminum | 2025-01-02 | 8 | 3 | yes | piece | 1
GCHC PD 050.2/23-30 | GCHC PD | 050.2/23-30 | 4236648 | finoox | GCHC 050.2D/2x3-2391-L-D/4/80/2.10/3600/EXS/1/015023 | 13852 | 3 | 2 | 2391 | Axial | 100223 | 100395 | 602.19 | 19747 | 520 | VT01437 | 0.605 | 0.18 | B | 30.02 | 61.89 | 50.1 | FlatCompact-BCD_2x3 | 3684 | 2096 | 1146 |  |  | 479.6 | 35 | 35 | 500 | AC motor | 60 | L | no | no | D | D | Epoxy coated aluminum | 2025-01-02 | 6 | 4 | yes | piece | 1
GCHC PD 050.2/13-59 | GCHC PD | 050.2/13-59 | 4241059 | finoox | GCHC 050.2D/1x3-2410-2-D/4/40/2.10/3600/AXS/1/015023 | 10146 | 3 | 1 | 2410 | Axial | 117388 | 117552 | 301.1 | 30955 | 1770 | VT03013U.1 | 3479 | 2025-01-02 | E | 58.51 | 90.2 | 26 | FlatCompact-BCD_1x3 | 3684 | 1088 | 957 |  |  | 269.7 | 42 | 42 | 500 | EC motor | 5060 | 2 | no | no | D | D | Aluminum | 2025-01-02 | 4 | 4 | yes | piece | 1
GCHC PD 050.2/23-54 | GCHC PD | 050.2/23-54 | 4235790 | finoox | GCHC 050.2C/2x3-2559-2-D/4/64/2.10/2700/EXS/1/015023 | 17645 | 3 | 2 | 2559 | Axial | 152535 | 152926 | 361.32 | 42095 | 1330 | VT03013U.1 | 3187 | 2025-08-01 | D | 54.28 | 85.94 | 32.2 | FlatCompact-BCD_2x3 | 2784 | 1696 | 957 |  |  | 353.1 | 42 | 42 | 500 | EC motor | 5060 | 2 | no | no | C | D | Epoxy coated aluminum | 2025-01-02 | 4 | 4 | yes | piece | 1
GCHC PD 063.2/12-36 | GCHC PD | 063.2/12-36 | 4241516 | finoox | GCHC 063.2C/1x2-2509-1-D/6/32/2.10/1800/AXS/1/015023 | 6994 | 2 | 1 | 2509 | Axial | 44872 | 45138 | 180.66 | 8509 | 655 | VT03145U.1 | 0.314 | 0.75 | B | 36.16 | 67.59 | 2025-01-15 | FlatCompact-BCD_1x2 | 1884 | 888 | 965 |  |  | 147.3 | 28 | 28 | 630 | EC motor | 5060 | 1 | no | no | C | D | Aluminum | 2025-01-02 | 8 | 6 | yes | piece | 1
GCHC PD 080.2/23-38 | GCHC PD | 080.2/23-38 | 4238952 | finoox | GCHC 080.2D/2x3-2484-1-D/3/80/2.10/3600/AXS/1/015023 | 23534 | 3 | 2 | 2484 | Axial | 173895 | 173831 | 451.65 | 51754 | 505 | VT03061U.1 | 1946-01-01 | 2015-01-01 | B | 38.21 | 70.08 | 43.2 | FlatCompact-BCD_2x3 | 3684 | 2096 | 1158 |  |  | 473.1 | 54 | 54 | 800 | EC motor | 5060 | 1 | no | no | D | D | Aluminum | 2025-01-02 | 4 | 3 | yes | piece | 1
GCHC PD 080.2/22-40 | GCHC PD | 080.2/22-40 | 4238683 | finoox | GCHC 080.2D/2x2-2484-1-D/6/80/2.10/2400/EXS/1/015023 | 21672 | 2 | 2 | 2484 | Axial | 143997 | 144497 | 602.19 | 28125 | 505 | VT03061U.1 | 1042 | 2015-01-01 | B | 39.99 | 71.66 | 52 | FlatCompact-BCD_2x2 | 2484 | 2096 | 958 |  |  | 413 | 42 | 42 | 800 | EC motor | 5060 | 1 | no | no | D | D | Epoxy coated aluminum | 2025-01-02 | 8 | 6 | yes | piece | 1
GCHC PD 063.2/23-35 | GCHC PD | 063.2/23-35 | 4238238 | finoox | GCHC 063.2D/2x3-2508-1-D/6/80/2.10/3600/AXS/1/015023 | 23848 | 3 | 2 | 2508 | Axial | 172916 | 173673 | 903.29 | 31331 | 615 | VT03145U.1 | 0.714 | 0.65 | A | 35.06 | 66.94 | 78.2 | FlatCompact-BCD_2x3 | 3684 | 2096 | 1165 |  |  | 569.3 | 54 | 54 | 630 | EC motor | 5060 | 1 | no | no | D | D | Aluminum | 2025-01-02 | 6 | 6 | yes | piece | 1
GCHC PD 050.2/11-50 | GCHC PD | 050.2/11-50 | 4234468 | finoox | GCHC 050.2B/1x1-2561-2-D/3/24/2.10/720/AXS/1/015023 | 2711 | 1 | 1 | 2561 | Axial | 16946 | 17127 | 2025-01-27 | 6977 | 1505 | VT03013U.1 | 0.807 | 1938-01-01 | E | 49.86 | 81.11 | 2025-04-02 | FlatCompact-BCD_1x1 | 804 | 668 | 957 |  |  | 52.5 | 16 | 16 | 500 | EC motor | 5060 | 2 | no | no | B | D | Aluminum | 2025-01-02 | 8 | 3 | yes | piece | 1
GCHC PD 050.2/23-36 | GCHC PD | 050.2/23-36 | 4236681 | finoox | GCHC 050.2D/2x3-2513-1-D/4/80/2.10/3600/AXS/1/015023 | 16461 | 3 | 2 | 2513 | Axial | 109166 | 109302 | 602.19 | 21720 | 630 | VT03011U.1 | 0.384 | 0.37 | A+ | 35.81 | 67.69 | 51.6 | FlatCompact-BCD_2x3 | 3684 | 2096 | 1136 |  |  | 467.9 | 42 | 42 | 500 | EC motor | 5060 | 1 | no | no | D | D | Aluminum | 2025-01-02 | 6 | 4 | yes | piece | 1
GCHC PD 080.3/11-43 | GCHC PD | 080.3/11-43 | 6183429 | finoox | GCHC 080.3D/1x1-3488-I-D/3/40/2.10/1200/EXS/1/015023 | 4143 | 1 | 1 | 3488 | Axial | 37893 | 37.98 | 75.27 | 13663 | 720 | VT01371 | 1179 | 1935-02-01 | E | 42.86 | 74.24 | 2025-06-06 | FlatCompact-BCD_1x1 | 1284 | 1088 | 955 |  |  | 119.2 | 22 | 22 | 800 | AC motor | 60 | I | no | no | D | D | Epoxy coated aluminum | 2025-01-02 | 8 | 3 | yes | piece | 1
GCHC PD 080.2/22-57 | GCHC PD | 080.2/22-57 | 4238612 | finoox | GCHC 080.2D/2x2-1656-2-D/3/80/2.10/2400/AXS/1/015023 | 20473 | 2 | 2 | 1656 | Axial | 187878 | 188168 | 301.1 | 75880 | 1000 | VT03059U.2 | 1937-08-01 | 2025-02-03 | E | 56.76 | 88.44 | 31.6 | FlatCompact-BCD_2x2 | 2484 | 2096 | 1000 |  |  | 373.9 | 54 | 54 | 800 | EC motor | 5060 | 2 | no | no | D | D | Aluminum | 2025-01-02 | 4 | 3 | yes | piece | 1
GCHC PD 050.2/22-41 | GCHC PD | 050.2/22-41 | 4236304 | finoox | GCHC 050.2D/2x2-2332-D-D/6/80/2.10/2400/AXS/1/015023 | 10756 | 2 | 2 | 2332 | Axial | 116896 | 117544 | 602.19 | 21093 | 850 | VT01435 | 1019 | 0.74 | C | 41.02 | 72.69 | 52 | FlatCompact-BCD_2x2 | 2484 | 2096 | 946 |  |  | 404.2 | 42 | 42 | 500 | AC motor | 50 | D | no | no | D | D | Aluminum | 2025-01-02 | 8 | 6 | yes | piece | 1
GCHC PD 050.2/24-47 | GCHC PD | 050.2/24-47 | 4235888 | finoox | GCHC 050.2C/2x4-2384-I-D/4/64/2.10/3600/EXS/1/015023 | 13830 | 4 | 2 | 2384 | Axial | 160409 | 160582 | 481.75 | 39821 | 790 | VT01435 | 2954 | 0.88 | D | 46.86 | 78.69 | 44 | FlatCompact-BCD_2x4 | 3684 | 1696 | 1146 |  |  | 469.3 | 54 | 54 | 500 | AC motor | 60 | I | no | no | C | D | Epoxy coated aluminum | 2025-01-02 | 4 | 4 | yes | piece | 1
GCHC PD 050.2/23-39 | GCHC PD | 050.2/23-39 | 4236630 | finoox | GCHC 050.2D/2x3-2388-I-D/4/80/2.10/3600/EXS/1/015023 | 13964 | 3 | 2 | 2388 | Axial | 125756 | 125789 | 602.19 | 26804 | 710 | VT01437 | 0.917 | 0.34 | B | 39.11 | 70.98 | 51.6 | FlatCompact-BCD_2x3 | 3684 | 2096 | 1146 |  |  | 482.3 | 42 | 42 | 500 | AC motor | 60 | I | no | no | D | D | Epoxy coated aluminum | 2025-01-02 | 6 | 4 | yes | piece | 1
GCHC PD 050.2/21-35 | GCHC PD | 050.2/21-35 | 4236160 | finoox | GCHC 050.2D/2x1-2390-K-D/6/80/2.10/1200/AXS/1/015023 | 6199 | 1 | 2 | 2390 | Axial | 51.16 | 51563 | 301.1 | 9033 | 760 | VT01437 | 0.342 | 0.35 | B | 35.14 | 66.65 | 2025-01-26 | FlatCompact-BCD_2x1 | 1284 | 2096 | 946 |  |  | 214.5 | 28 | 28 | 500 | AC motor | 60 | K | no | no | D | D | Aluminum | 2025-01-02 | 10 | 6 | yes | piece | 1
GCHC PD 050.2/13-55 | GCHC PD | 050.2/13-55 | 4240116 | finoox | GCHC 050.2C/1x3-2420-2-D/3/32/2.10/2700/AXS/1/015023 | 8158 | 3 | 1 | 2420 | Axial | 74812 | 74901 | 135.49 | 27542 | 1600 | VT03013U.1 | 2757 | 1965-01-01 | E | 55.31 | 86.86 | 2025-01-12 | FlatCompact-BCD_1x3 | 2784 | 888 | 957 |  |  | 181.8 | 35 | 35 | 500 | EC motor | 5060 | 2 | no | no | C | D | Aluminum | 2025-01-02 | 4 | 3 | yes | piece | 1
GCHC PD 063.2/23-33 | GCHC PD | 063.2/23-33 | 4237224 | finoox | GCHC 063.2C/2x3-2398-I-D/3/64/2.10/2700/AXS/1/015023 | 11872 | 3 | 2 | 2398 | Axial | 88524 | 88507 | 270.99 | 24386 | 460 | VT01442 | 0.847 | 0.32 | C | 32.65 | 64.3 | 2025-09-23 | FlatCompact-BCD_2x3 | 2784 | 1696 | 948 |  |  | 322.9 | 35 | 35 | 630 | AC motor | 60 | I | no | no | C | D | Aluminum | 2025-01-02 | 6 | 3 | yes | piece | 1
GCHC PD 045.2/13-49 | GCHC PD | 045.2/13-49 | 4239362 | finoox | GCHC 045.2C/1x3-2419-1-D/4/32/2.10/2700/EXS/1/015023 | 6852 | 3 | 1 | 2419 | Axial | 62754 | 62717 | 180.66 | 16678 | 1350 | VT03007U.1 | 1119 | 1965-01-01 | D | 49.3 | 80.84 | 15 | FlatCompact-BCD_1x3 | 2784 | 888 | 885 |  |  | 175.2 | 28 | 28 | 450 | EC motor | 5060 | 1 | no | no | C | D | Epoxy coated aluminum | 2025-01-02 | 6 | 4 | yes | piece | 1
GCHC PD 080.2/12-16 | GCHC PD | 080.2/12-16 | 4243115 | finoox | GCHC 080.2D/1x2-2489-1-D/4/40/2.10/2400/AXS/1/015023 | 7518 | 2 | 1 | 2489 | Axial | 33.78 | 33879 | 200.73 | 6535 | 220 | VT03062U.1 | 0.061 | 0.15 | A+ | 15.89 | 47.43 | 2025-03-16 | FlatCompact-BCD_1x2 | 2484 | 1088 | 958 |  |  | 190 | 22 | 22 | 800 | EC motor | 5060 | 1 | no | no | D | D | Aluminum | 2025-01-02 | 8 | 4 | yes | piece | 1
GCHC PD 063.2/23-40 | GCHC PD | 063.2/23-40 | 4237308 | finoox | GCHC 063.2C/2x3-2508-1-D/6/64/2.10/2700/AXS/1/015023 | 18926 | 3 | 2 | 2508 | Axial | 127347 | 128168 | 541.97 | 23882 | 615 | VT03145U.1 | 0.797 | 0.65 | B | 39.5 | 71.16 | 46.3 | FlatCompact-BCD_2x3 | 2784 | 1696 | 965 |  |  | 384 | 42 | 42 | 630 | EC motor | 5060 | 1 | no | no | C | D | Aluminum | 2025-01-02 | 6 | 6 | yes | piece | 1
GCHC PD 063.2/12-31 | GCHC PD | 063.2/12-31 | 4241511 | finoox | GCHC 063.2C/1x2-2508-1-D/3/32/2.10/1800/EXS/1/015023 | 6002 | 2 | 1 | 2508 | Axial | 32722 | 32676 | 90.33 | 9768 | 615 | VT03145U.1 | 0.247 | 0.65 | B | 31.48 | 62.91 | 2025-06-07 | FlatCompact-BCD_1x2 | 1884 | 888 | 965 |  |  | 120.5 | 22 | 22 | 630 | EC motor | 5060 | 1 | no | no | C | D | Epoxy coated aluminum | 2025-01-02 | 8 | 3 | yes | piece | 1
GCHC PD 050.2/14-44 | GCHC PD | 050.2/14-44 | 4240408 | finoox | GCHC 050.2C/1x4-2519-1-D/6/32/2.10/3600/AXS/1/015023 | 10297 | 4 | 1 | 2519 | Axial | 100.32 | 100859 | 361.32 | 19599 | 1010 | VT03011U.1 | 1024 | 2015-01-01 | C | 43.61 | 75.27 | 2025-03-31 | FlatCompact-BCD_1x4 | 3684 | 888 | 936 |  |  | 270.1 | 35 | 35 | 500 | EC motor | 5060 | 1 | no | no | C | D | Aluminum | 2025-01-02 | 4 | 6 | yes | piece | 1
GCHC PD 063.2/22-25 | GCHC PD | 063.2/22-25 | 4237963 | finoox | GCHC 063.2D/2x2-2503-1-D/3/80/2.10/2400/EXS/1/015023 | 13478 | 2 | 2 | 2503 | Axial | 66453 | 66448 | 301.1 | 15835 | 425 | VT03145U.1 | 0.172 | 0.25 | A+ | 2025-02-25 | 56.69 | 2025-09-26 | FlatCompact-BCD_2x2 | 2484 | 2096 | 965 |  |  | 295.6 | 35 | 35 | 630 | EC motor | 5060 | 1 | no | no | D | D | Epoxy coated aluminum | 2025-01-02 | 8 | 3 | yes | piece | 1
GCHC PD 050.2/12-30 | GCHC PD | 050.2/12-30 | 4234553 | finoox | GCHC 050.2B/1x2-2512-1-D/4/24/2.10/1440/AXS/1/015023 | 3953 | 2 | 1 | 2512 | Axial | 20483 | 20583 | 72.26 | 4568 | 565 | VT03011U.1 | 0.112 | 0.28 | A | 2025-04-30 | 61.39 | 6 | FlatCompact-BCD_1x2 | 1524 | 668 | 936 |  |  | 88.4 | 18 | 18 | 500 | EC motor | 5060 | 1 | no | no | B | D | Aluminum | 2025-01-02 | 8 | 4 | yes | piece | 1
GCHC PD 045.2/22-48 | GCHC PD | 045.2/22-48 | 4234907 | finoox | GCHC 045.2C/2x2-2529-1-D/6/64/2.10/1800/EXS/1/015023 | 10162 | 2 | 2 | 2529 | Axial | 87251 | 87751 | 361.32 | 16754 | 1125 | VT03007U.1 | 0.93 | 1 | C | 47.59 | 79.11 | 31.2 | FlatCompact-BCD_2x2 | 1884 | 1696 | 885 |  |  | 255.6 | 35 | 35 | 450 | EC motor | 5060 | 1 | no | no | C | D | Epoxy coated aluminum | 2025-01-02 | 8 | 6 | yes | piece | 1
GCHC PD 080.2/12-32 | GCHC PD | 080.2/12-32 | 4243080 | finoox | GCHC 080.2D/1x2-2483-1-D/3/40/2.10/2400/AXS/1/015023 | 7477 | 2 | 1 | 2483 | Axial | 55638 | 55603 | 150.55 | 16102 | 470 | VT03061U.1 | 0.406 | 0.9 | B | 32.42 | 63.96 | 2025-09-12 | FlatCompact-BCD_1x2 | 2484 | 1088 | 958 |  |  | 177.5 | 28 | 28 | 800 | EC motor | 5060 | 1 | no | no | D | D | Aluminum | 2025-01-02 | 6 | 3 | yes | piece | 1
GCHC PD 080.3/12-51 | GCHC PD | 080.3/12-51 | 6183545 | finoox | GCHC 080.3D/1x2-3485-I-D/4/40/2.10/2400/EXS/1/015023 | 7714 | 2 | 1 | 3485 | Axial | 100967 | 101346 | 200.73 | 31318 | 900 | VT01526 | 4586 | 2025-09-03 | E | 50.95 | 82.49 | 2025-05-17 | FlatCompact-BCD_1x2 | 2484 | 1088 | 961 |  |  | 232.4 | 35 | 35 | 800 | AC motor | 60 | I | no | no | D | D | Epoxy coated aluminum | 2025-01-02 | 4 | 4 | yes | piece | 1
GCHC PD 050.2/14-30 | GCHC PD | 050.2/14-30 | 4240303 | finoox | GCHC 050.2C/1x4-2385-J-D/6/32/2.10/3600/EXS/1/015023 | 8497 | 4 | 1 | 2385 | Axial | 53804 | 54109 | 361.32 | 9331 | 430 | VT01435 | 0.533 | 0.32 | C | 30.24 | 61.9 | 29 | FlatCompact-BCD_1x4 | 3684 | 888 | 946 |  |  | 286.2 | 28 | 28 | 500 | AC motor | 60 | J | no | no | C | D | Epoxy coated aluminum | 2025-01-02 | 6 | 6 | yes | piece | 1
GCHC PD 045.2/14-54 | GCHC PD | 045.2/14-54 | 4239446 | finoox | GCHC 045.2C/1x4-2409-1-D/4/32/2.10/3600/EXS/1/015023 | 8732 | 4 | 1 | 2409 | Axial | 89667 | 89742 | 240.88 | 23908 | 1500 | VT03007U.1 | 2089 | 2025-02-02 | D | 53.75 | 85.4 | 2025-02-20 | FlatCompact-BCD_1x4 | 3684 | 888 | 885 |  |  | 226.4 | 35 | 35 | 450 | EC motor | 5060 | 1 | no | no | C | D | Epoxy coated aluminum | 2025-01-02 | 4 | 4 | yes | piece | 1
GCHC PD 050.2/11-33 | GCHC PD | 050.2/11-33 | 4240567 | finoox | GCHC 050.2D/1x1-2390-K-D/4/40/2.10/1200/AXS/1/015023 | 2697 | 1 | 1 | 2390 | Axial | 22594 | 22699 | 100.37 | 4706 | 760 | VT01437 | 0.167 | 0.35 | B | 32.75 | 64.13 | 2025-04-08 | FlatCompact-BCD_1x1 | 1284 | 1088 | 946 |  |  | 99.9 | 18 | 18 | 500 | AC motor | 60 | K | no | no | D | D | Aluminum | 2025-01-02 | 10 | 4 | yes | piece | 1
GCHC PD 050.2/11-43 | GCHC PD | 050.2/11-43 | 4240500 | finoox | GCHC 050.2D/1x1-2348-S-D/3/40/2.10/1200/AXS/1/015023 | 2485 | 1 | 1 | 2348 | Axial | 27115 | 27.13 | 75.27 | 7561 | 1180 | VT03150U | 0.502 | 0.9 | D | 42.81 | 74.18 | 2025-06-06 | FlatCompact-BCD_1x1 | 1284 | 1088 | 919 |  |  | 95.5 | 22 | 22 | 500 | AC motor | 50 | S | no | no | D | D | Aluminum | 2025-01-02 | 10 | 3 | yes | piece | 1
GCHC PD 050.2/14-59 | GCHC PD | 050.2/14-59 | 4240342 | finoox | GCHC 050.2C/1x4-2410-2-D/6/32/2.10/3600/AXS/1/015023 | 12399 | 4 | 1 | 2410 | Axial | 150584 | 151048 | 361.32 | 35332 | 1770 | VT03013U.1 | 5112 | 2025-01-02 | E | 58.68 | 90.35 | 31.4 | FlatCompact-BCD_1x4 | 3684 | 888 | 957 |  |  | 288.7 | 42 | 42 | 500 | EC motor | 5060 | 2 | no | no | C | D | Aluminum | 2025-01-02 | 4 | 6 | yes | piece | 1
GCHC PD 050.2/13-58 | GCHC PD | 050.2/13-58 | 4234674 | finoox | GCHC 050.2B/1x3-2410-2-D/3/24/2.10/2160/EXS/1/015023 | 7424 | 3 | 1 | 2410 | Axial | 53474 | 53692 | 81.3 | 24901 | 1770 | VT03013U.1 | 1991-03-01 | 2025-01-02 | E | 57.89 | 89.34 | 2025-01-07 | FlatCompact-BCD_1x3 | 2244 | 668 | 957 |  |  | 131.9 | 28 | 28 | 500 | EC motor | 5060 | 2 | no | no | B | D | Epoxy coated aluminum | 2025-01-02 | 4 | 3 | yes | piece | 1
GCHC PD 045.2/23-46 | GCHC PD | 045.2/23-46 | 4234981 | finoox | GCHC 045.2C/2x3-2527-1-D/4/64/2.10/2700/AXS/1/015023 | 11684 | 3 | 2 | 2527 | Axial | 101822 | 101958 | 361.32 | 23074 | 975 | VT03007U.1 | 0.918 | 0.68 | C | 45.96 | 77.6 | 2025-09-30 | FlatCompact-BCD_2x3 | 2784 | 1696 | 885 |  |  | 313.2 | 35 | 35 | 450 | EC motor | 5060 | 1 | no | no | C | D | Aluminum | 2025-01-02 | 6 | 4 | yes | piece | 1
GCHC PD 080.2/13-42 | GCHC PD | 080.2/13-42 | 4243383 | finoox | GCHC 080.2D/1x3-2487-1-D/6/40/2.10/3600/EXS/1/015023 | 14156 | 3 | 1 | 2487 | Axial | 126909 | 127493 | 451.65 | 25492 | 600 | VT03061U.1 | 1283 | 1985-01-01 | C | 42.1 | 73.79 | 39.2 | FlatCompact-BCD_1x3 | 3684 | 1088 | 958 |  |  | 323.7 | 42 | 42 | 800 | EC motor | 5060 | 1 | no | no | D | D | Epoxy coated aluminum | 2025-01-02 | 4 | 6 | yes | piece | 1
GCHC PD 063.2/23-40 | GCHC PD | 063.2/23-40 | 4237354 | finoox | GCHC 063.2C/2x3-2553-2-D/3/64/2.10/2700/AXS/1/015023 | 17521 | 3 | 2 | 2553 | Axial | 122827 | 123024 | 270.99 | 38528 | 700 | VT03144U.1 | 1415 | 0.52 | C | 40.12 | 71.79 | 2025-01-25 | FlatCompact-BCD_2x3 | 2784 | 1696 | 973 |  |  | 329.9 | 42 | 42 | 630 | EC motor | 5060 | 2 | no | no | C | D | Aluminum | 2025-01-02 | 4 | 3 | yes | piece | 1
GCHC PD 080.2/11-45 | GCHC PD | 080.2/11-45 | 4242908 | finoox | GCHC 080.2D/1x1-2538-2-D/3/40/2.10/1200/AXS/1/015023 | 5260 | 1 | 1 | 2538 | Axial | 40195 | 40319 | 75.27 | 14206 | 800 | VT03059U.2 | 0.986 | 1989-01-01 | D | 45.37 | 76.76 | 2025-01-07 | FlatCompact-BCD_1x1 | 1284 | 1088 | 1000 |  |  | 109.8 | 28 | 28 | 800 | EC motor | 5060 | 2 | no | no | D | D | Aluminum | 2025-01-02 | 8 | 3 | yes | piece | 1
GCHC PD 050.2/22-54 | GCHC PD | 050.2/22-54 | 4236508 | finoox | GCHC 050.2D/2x2-2560-2-D/6/80/2.10/2400/AXS/1/015023 | 15238 | 2 | 2 | 2560 | Axial | 160.16 | 160617 | 602.19 | 31887 | 1415 | VT03013U.1 | 2468 | 2021-01-01 | D | 54.42 | 86.09 | 55.2 | FlatCompact-BCD_2x2 | 2484 | 2096 | 957 |  |  | 408.8 | 54 | 54 | 500 | EC motor | 5060 | 2 | no | no | D | D | Aluminum | 2025-01-02 | 8 | 6 | yes | piece | 1
GCHC PD 063.2/14-43 | GCHC PD | 063.2/14-43 | 4241986 | finoox | GCHC 063.2C/1x4-2556-2-D/3/32/2.10/3600/AXS/1/015023 | 11279 | 4 | 1 | 2556 | Axial | 87059 | 86.66 | 180.66 | 31552 | 850 | VT03144U.1 | 1643 | 0.77 | D | 42.61 | 74.28 | 2025-05-15 | FlatCompact-BCD_1x4 | 3684 | 888 | 973 |  |  | 236.2 | 35 | 35 | 630 | EC motor | 5060 | 2 | no | no | C | D | Aluminum | 2025-01-02 | 4 | 3 | yes | piece | 1
GCHC PD 045.2/13-41 | GCHC PD | 045.2/13-41 | 4239383 | finoox | GCHC 045.2C/1x3-2526-1-D/4/32/2.10/2700/AXS/1/015023 | 6470 | 3 | 1 | 2526 | Axial | 48032 | 48106 | 180.66 | 10619 | 900 | VT03007U.1 | 0.368 | 0.58 | B | 41.32 | 72.85 | 15 | FlatCompact-BCD_1x3 | 2784 | 888 | 885 |  |  | 175.2 | 28 | 28 | 450 | EC motor | 5060 | 1 | no | no | C | D | Aluminum | 2025-01-02 | 6 | 4 | yes | piece | 1
GCHC PD 063.2/11-56 | GCHC PD | 063.2/11-56 | 4242184 | finoox | GCHC 063.2D/1x1-2548-2-D/6/40/2.10/1200/AXS/1/015023 | 6153 | 1 | 1 | 2548 | Axial | 54.66 | 54935 | 150.55 | 11783 | 1135 | VT03143U.1 | 1415 | 1937-02-01 | E | 55.91 | 87.29 | 2025-01-13 | FlatCompact-BCD_1x1 | 1284 | 1088 | 961 |  |  | 136.6 | 28 | 28 | 630 | EC motor | 5060 | 2 | no | no | D | D | Aluminum | 2025-01-02 | 10 | 6 | yes | piece | 1
GCHC PD 050.3/14-51 | GCHC PD | 050.3/14-51 | 6097608 | finoox | GCHC 050.3C/1x4-3617-X-D/4/32/2.10/3600/EXS/1/015023 | 7103 | 4 | 1 | 3617 | Axial | 100425 | 100341 | 240.88 | 29256 | 1260 | VT01524 | 3805 | 2025-04-04 | E | 50.77 | 82.43 | 2025-02-20 | FlatCompact-BCD_1x4 | 3684 | 888 | 946 |  |  | 255.7 | 35 | 35 | 500 | AC motor | 60 | X | no | no | C | D | Epoxy coated aluminum | 2025-01-02 | 4 | 4 | yes | piece | 1
GCHC PD 050.3/22-52 | GCHC PD | 050.3/22-52 | 6140665 | finoox | GCHC 050.3D/2x2-3617-X-D/3/80/2.10/2400/EXS/1/015023 | 8324 | 2 | 2 | 3617 | Axial | 111192 | 111063 | 301.1 | 33596 | 1260 | VT01524 | 3656 | 2025-04-04 | E | 52.15 | 83.83 | 2025-04-28 | FlatCompact-BCD_2x2 | 2484 | 2096 | 946 |  |  | 318.1 | 42 | 42 | 500 | AC motor | 60 | X | no | no | D | D | Epoxy coated aluminum | 2025-01-02 | 6 | 3 | yes | piece | 1
GCHC PD 040.2/11-42 | GCHC PD | 040.2/11-42 | 4234117 | finoox | GCHC 040.2B/1x1-1734-W-D/4/24/2.10/720/AXS/1/015023 | 1715 | 1 | 1 | 1734 | Axial | 13043 | 13138 | 36.13 | 3297 | 1310 | VT0605 | 0.199 | 0.85 | D | 41.82 | 73.04 | 2025-02-03 | FlatCompact-BCD_1x1 | 804 | 668 | 826 |  |  | 48.7 | 16 | 16 | 400 | AC motor | 50 | W | no | no | B | D | Aluminum | 2025-01-02 | 12 | 4 | yes | piece | 1
GCHC PD 050.2/11-24 | GCHC PD | 050.2/11-24 | 4239544 | finoox | GCHC 050.2C/1x1-2337-S-D/3/32/2.10/900/AXS/1/015023 | 2057 | 1 | 1 | 2337 | Axial | 11914 | 1995-11-01 | 45.16 | 2939 | 510 | VT01437 | 0.079 | 0.16 | B | 24.21 | 55.52 | 2025-09-03 | FlatCompact-BCD_1x1 | 984 | 888 | 946 |  |  | 69.7 | 16 | 16 | 500 | AC motor | 50 | S | no | no | C | D | Aluminum | 2025-01-02 | 12 | 3 | yes | piece | 1
GCHC PD 050.2/24-39 | GCHC PD | 050.2/24-39 | 4235908 | finoox | GCHC 050.2C/2x4-2388-I-D/3/64/2.10/3600/AXS/1/015023 | 11474 | 4 | 2 | 2388 | Axial | 121136 | 121066 | 361.32 | 32902 | 710 | VT01437 | 1265 | 0.34 | C | 39.41 | 71.24 | 32.1 | FlatCompact-BCD_2x4 | 3684 | 1696 | 1146 |  |  | 408.8 | 42 | 42 | 500 | AC motor | 60 | I | no | no | C | D | Aluminum | 2025-01-02 | 4 | 3 | yes | piece | 1
GCHC PD 063.2/24-43 | GCHC PD | 063.2/24-43 | 4237459 | finoox | GCHC 063.2C/2x4-2414-1-D/4/64/2.10/3600/AXS/1/015023 | 21830 | 4 | 2 | 2414 | Axial | 180.81 | 181078 | 481.75 | 46472 | 770 | VT03145U.1 | 1894 | 2015-01-01 | C | 42.68 | 74.5 | 44 | FlatCompact-BCD_2x4 | 3684 | 1696 | 1165 |  |  | 436.5 | 54 | 54 | 630 | EC motor | 5060 | 1 | no | no | C | D | Aluminum | 2025-01-02 | 4 | 4 | yes | piece | 1
GCHC PD 050.2/12-46 | GCHC PD | 050.2/12-46 | 4234541 | finoox | GCHC 050.2B/1x2-2411-1-D/4/24/2.10/1440/AXS/1/015023 | 3970 | 2 | 1 | 2411 | Axial | 36338 | 36414 | 72.26 | 10900 | 1260 | VT03011U.1 | 1016 | 2025-02-02 | E | 46.42 | 77.77 | 2025-01-06 | FlatCompact-BCD_1x2 | 1524 | 668 | 936 |  |  | 88.8 | 22 | 22 | 500 | EC motor | 5060 | 1 | no | no | B | D | Aluminum | 2025-01-02 | 8 | 4 | yes | piece | 1
GCHC PD 050.2/21-46 | GCHC PD | 050.2/21-46 | 4235231 | finoox | GCHC 050.2C/2x1-2411-1-D/4/64/2.10/900/AXS/1/015023 | 5343 | 1 | 2 | 2411 | Axial | 50069 | 50431 | 120.44 | 13331 | 1260 | VT03011U.1 | 0.937 | 2025-02-02 | D | 45.9 | 77.31 | 2025-04-11 | FlatCompact-BCD_2x1 | 984 | 1696 | 936 |  |  | 129.2 | 28 | 28 | 500 | EC motor | 5060 | 1 | no | no | C | D | Aluminum | 2025-01-02 | 8 | 4 | yes | piece | 1
GCHC PD 050.2/22-36 | GCHC PD | 050.2/22-36 | 4235453 | finoox | GCHC 050.2C/2x2-2390-K-D/6/64/2.10/1800/EXS/1/015023 | 8639 | 2 | 2 | 2390 | Axial | 81048 | 81563 | 361.32 | 15284 | 760 | VT01437 | 0.727 | 0.35 | C | 36.4 | 67.94 | 31.2 | FlatCompact-BCD_2x2 | 1884 | 1696 | 946 |  |  | 272.2 | 35 | 35 | 500 | AC motor | 60 | K | no | no | C | D | Epoxy coated aluminum | 2025-01-02 | 8 | 6 | yes | piece | 1
GCHC PD 050.2/21-45 | GCHC PD | 050.2/21-45 | 4236094 | finoox | GCHC 050.2D/2x1-2348-S-D/6/80/2.10/1200/AXS/1/015023 | 6313 | 1 | 2 | 2348 | Axial | 74456 | 75027 | 301.1 | 14175 | 1180 | VT03150U | 1036 | 0.9 | D | 44.54 | 76.04 | 2025-04-27 | FlatCompact-BCD_2x1 | 1284 | 2096 | 919 |  |  | 220.1 | 35 | 35 | 500 | AC motor | 50 | S | no | no | D | D | Aluminum | 2025-01-02 | 10 | 6 | yes | piece | 1
GCHC PD 080.2/22-19 | GCHC PD | 080.2/22-19 | 4238707 | finoox | GCHC 080.2D/2x2-2489-1-D/4/80/2.10/2400/AXS/1/015023 | 16323 | 2 | 2 | 2489 | Axial | 67562 | 67767 | 401.46 | 13071 | 220 | VT03062U.1 | 0.122 | 0.15 | A+ | 18.77 | 50.44 | 34.8 | FlatCompact-BCD_2x2 | 2484 | 2096 | 958 |  |  | 347.3 | 35 | 35 | 800 | EC motor | 5060 | 1 | no | no | D | D | Aluminum | 2025-01-02 | 8 | 4 | yes | piece | 1
GCHC PD 045.2/24-39 | GCHC PD | 045.2/24-39 | 4235049 | finoox | GCHC 045.2C/2x4-2523-1-D/3/64/2.10/3600/EXS/1/015023 | 14895 | 4 | 2 | 2523 | Axial | 89526 | 89458 | 361.32 | 21660 | 675 | VT03007U.1 | 0.46 | 0.3 | A | 39.07 | 70.88 | 2025-08-30 | FlatCompact-BCD_2x4 | 3684 | 1696 | 1085 |  |  | 373.7 | 35 | 35 | 450 | EC motor | 5060 | 1 | no | no | C | D | Epoxy coated aluminum | 2025-01-02 | 4 | 3 | yes | piece | 1
GCHC PD 050.2/13-56 | GCHC PD | 050.2/13-56 | 4241167 | finoox | GCHC 050.2D/1x3-2562-2-D/4/40/2.10/3600/AXS/1/015023 | 10146 | 3 | 1 | 2562 | Axial | 110048 | 110209 | 301.1 | 27812 | 1595 | VT03013U.1 | 2549 | 1965-01-01 | D | 56.19 | 87.89 | 26 | FlatCompact-BCD_1x3 | 3684 | 1088 | 957 |  |  | 269.7 | 42 | 42 | 500 | EC motor | 5060 | 2 | no | no | D | D | Aluminum | 2025-01-02 | 4 | 4 | yes | piece | 1
GCHC PD 063.2/12-63 | GCHC PD | 063.2/12-63 | 4241545 | finoox | GCHC 063.2C/1x2-2550-2-D/4/32/2.10/1800/AXS/1/015023 | 8419 | 2 | 1 | 2550 | Axial | 69871 | 70089 | 120.44 | 23625 | 1285 | VT03143U.1 | 4229 | 2026-03-01 | E | 62.86 | 94.29 | 2025-09-10 | FlatCompact-BCD_1x2 | 1884 | 888 | 961 |  |  | 174.7 | 35 | 35 | 630 | EC motor | 5060 | 2 | no | no | C | D | Aluminum | 2025-01-02 | 6 | 4 | yes | piece | 1
GCHC PD 050.2/21-29 | GCHC PD | 050.2/21-29 | 4235248 | finoox | GCHC 050.2C/2x1-2512-1-D/3/64/2.10/900/AXS/1/015023 | 4874 | 1 | 2 | 2512 | Axial | 24245 | 24316 | 90.33 | 6019 | 565 | VT03011U.1 | 0.104 | 0.28 | A | 28.58 | 59.99 | 8 | FlatCompact-BCD_2x1 | 984 | 1696 | 936 |  |  | 118.2 | 18 | 18 | 500 | EC motor | 5060 | 1 | no | no | C | D | Aluminum | 2025-01-02 | 12 | 3 | yes | piece | 1
GCHC PD 080.3/11-45 | GCHC PD | 080.3/11-45 | 6182830 | finoox | GCHC 080.3D/1x1-3490-K-D/4/40/2.10/1200/EXS/1/015023 | 4567 | 1 | 1 | 3490 | Axial | 45769 | 45812 | 100.37 | 13691 | 770 | VT01371 | 1326 | 2025-04-02 | E | 45.08 | 76.46 | 2025-01-09 | FlatCompact-BCD_1x1 | 1284 | 1088 | 955 |  |  | 127.2 | 28 | 28 | 800 | AC motor | 60 | K | no | no | D | D | Epoxy coated aluminum | 2025-01-02 | 10 | 4 | yes | piece | 1
GCHC PD 080.3/13-51 | GCHC PD | 080.3/13-51 | 6197684 | finoox | GCHC 080.3D/1x3-3560-2-D/3/40/2.10/3600/EXS/1/015023 | 14450 | 3 | 1 | 3560 | Axial | 124699 | 123314 | 225.82 | 59582 | 990 | VT01445U.3 | 1987-05-01 | 2025-01-03 | E | 51.36 | 83.06 | 2025-01-20 | FlatCompact-BCD_1x3 | 3684 | 1088 | 970 |  |  | 317 | 42 | 42 | 800 | EC motor | 5060 | 2 | no | no | D | D | Epoxy coated aluminum | 2025-01-02 | 4 | 3 | yes | piece | 1
GCHC PD 080.3/11-51 | GCHC PD | 080.3/11-51 | 6081983 | finoox | GCHC 080.3D/1x1-3561-2-D/4/40/2.10/1200/EXS/1/015023 | 6113 | 1 | 1 | 3561 | Axial | 50156 | 50162 | 100.37 | 16240 | 930 | VT01445U.3 | 1687 | 1975-02-01 | E | 51.19 | 82.57 | 2025-01-09 | FlatCompact-BCD_1x1 | 1284 | 1088 | 970 |  |  | 126.5 | 28 | 28 | 800 | EC motor | 5060 | 2 | no | no | D | D | Epoxy coated aluminum | 2025-01-02 | 10 | 4 | yes | piece | 1
GCHC PD 050.2/11-40 | GCHC PD | 050.2/11-40 | 4240547 | finoox | GCHC 050.2D/1x1-2386-K-D/6/40/2.10/1200/EXS/1/015023 | 3486 | 1 | 1 | 2386 | Axial | 32085 | 32353 | 150.55 | 6013 | 910 | VT01435 | 0.402 | 0.92 | C | 40.23 | 71.61 | 2025-06-12 | FlatCompact-BCD_1x1 | 1284 | 1088 | 946 |  |  | 117.7 | 22 | 22 | 500 | AC motor | 60 | K | no | no | D | D | Epoxy coated aluminum | 2025-01-02 | 10 | 6 | yes | piece | 1
GCHC PD 050.2/12-32 | GCHC PD | 050.2/12-32 | 4239842 | finoox | GCHC 050.2C/1x2-2387-L-D/4/32/2.10/1800/EXS/1/015023 | 3811 | 2 | 1 | 2387 | Axial | 28583 | 28637 | 120.44 | 6136 | 500 | VT01435 | 0.354 | 0.37 | C | 32.07 | 63.5 | 10 | FlatCompact-BCD_1x2 | 1884 | 888 | 946 |  |  | 134.6 | 22 | 22 | 500 | AC motor | 60 | L | no | no | C | D | Epoxy coated aluminum | 2025-01-02 | 8 | 4 | yes | piece | 1
GCHC PD 063.2/24-50 | GCHC PD | 063.2/24-50 | 4237457 | finoox | GCHC 063.2C/2x4-2413-2-D/6/64/2.10/3600/EXS/1/015023 | 28908 | 4 | 2 | 2413 | Axial | 273113 | 273655 | 722.63 | 63206 | 1000 | VT03144U.1 | 5799 | 2025-01-01 | D | 50.28 | 82.11 | 65.4 | FlatCompact-BCD_2x4 | 3684 | 1696 | 1173 |  |  | 545.5 | 64 | 64 | 630 | EC motor | 5060 | 2 | no | no | C | D | Epoxy coated aluminum | 2025-01-02 | 4 | 6 | yes | piece | 1
GCHC PD 050.2/21-26 | GCHC PD | 050.2/21-26 | 4236165 | finoox | GCHC 050.2D/2x1-2391-L-D/4/80/2.10/1200/AXS/1/015023 | 5041 | 1 | 2 | 2391 | Axial | 33835 | 33991 | 200.73 | 6582 | 520 | VT01437 | 0.202 | 0.18 | B | 25.61 | 57.12 | 2025-02-17 | FlatCompact-BCD_2x1 | 1284 | 2096 | 946 |  |  | 181.9 | 22 | 22 | 500 | AC motor | 60 | L | no | no | D | D | Aluminum | 2025-01-02 | 10 | 4 | yes | piece | 1
GCHC PD 050.2/23-30 | GCHC PD | 050.2/23-30 | 4236645 | finoox | GCHC 050.2D/2x3-2391-L-D/4/80/2.10/3600/AXS/1/015023 | 12773 | 3 | 2 | 2391 | Axial | 101297 | 101518 | 602.19 | 19747 | 520 | VT01437 | 0.605 | 0.18 | B | 30.02 | 61.89 | 50.1 | FlatCompact-BCD_2x3 | 3684 | 2096 | 1146 |  |  | 479.6 | 35 | 35 | 500 | AC motor | 60 | L | no | no | D | D | Aluminum | 2025-01-02 | 6 | 4 | yes | piece | 1
GCHC PD 050.2/13-25 | GCHC PD | 050.2/13-25 | 4240100 | finoox | GCHC 050.2C/1x3-2391-L-D/6/32/2.10/2700/AXS/1/015023 | 6256 | 3 | 1 | 2391 | Axial | 43352 | 43629 | 270.99 | 7553 | 520 | VT01437 | 0.313 | 0.18 | B | 25.31 | 56.86 | 22 | FlatCompact-BCD_1x3 | 2784 | 888 | 946 |  |  | 213.7 | 28 | 28 | 500 | AC motor | 60 | L | no | no | C | D | Aluminum | 2025-01-02 | 8 | 6 | yes | piece | 1
GCHC PD 050.2/11-41 | GCHC PD | 050.2/11-41 | 4234414 | finoox | GCHC 050.2B/1x1-2421-1-D/3/24/2.10/720/EXS/1/015023 | 2324 | 1 | 1 | 2421 | Axial | 14108 | 14224 | 2025-01-27 | 5397 | 1150 | VT03011U.1 | 0.379 | 1975-01-01 | E | 40.6 | 71.85 | 2025-04-02 | FlatCompact-BCD_1x1 | 804 | 668 | 936 |  |  | 47.9 | 16 | 16 | 500 | EC motor | 5060 | 1 | no | no | B | D | Epoxy coated aluminum | 2025-01-02 | 8 | 3 | yes | piece | 1
GCHC PD 063.2/23-69 | GCHC PD | 063.2/23-69 | 4238172 | finoox | GCHC 063.2D/2x3-2412-2-D/6/80/2.10/3600/AXS/1/015023 | 31715 | 3 | 2 | 2412 | Axial | 394899 | 395934 | 903.29 | 95802 | 1510 | VT03143U.1 | 19913 | 5 | E | 69.28 | 101.16 | 86.5 | FlatCompact-BCD_2x3 | 3684 | 2096 | 1161 |  |  | 717.9 | 76.1 | 76.1 | 630 | EC motor | 5060 | 2 | no | no | D | D | Aluminum | 2025-01-02 | 4 | 6 | yes | piece | 1
GCHC PD 063.2/24-38 | GCHC PD | 063.2/24-38 | 4237502 | finoox | GCHC 063.2C/2x4-2506-1-D/6/64/2.10/3600/AXS/1/015023 | 24444 | 4 | 2 | 2506 | Axial | 148639 | 149195 | 722.63 | 27494 | 540 | VT03145U.1 | 0.741 | 0.45 | A | 37.93 | 69.76 | 60.1 | FlatCompact-BCD_2x4 | 3684 | 1696 | 1165 |  |  | 502.4 | 42 | 42 | 630 | EC motor | 5060 | 1 | no | no | C | D | Aluminum | 2025-01-02 | 6 | 6 | yes | piece | 1
GCHC PD 063.2/13-38 | GCHC PD | 063.2/13-38 | 4241722 | finoox | GCHC 063.2C/1x3-2509-1-D/6/32/2.10/2700/AXS/1/015023 | 9622 | 3 | 1 | 2509 | Axial | 67155 | 67524 | 270.99 | 12763 | 655 | VT03145U.1 | 0.471 | 0.75 | B | 37.8 | 69.35 | 2025-06-22 | FlatCompact-BCD_1x3 | 2784 | 888 | 965 |  |  | 209.7 | 35 | 35 | 630 | EC motor | 5060 | 1 | no | no | C | D | Aluminum | 2025-01-02 | 6 | 6 | yes | piece | 1
GCHC PD 080.2/11-37 | GCHC PD | 080.2/11-37 | 4242829 | finoox | GCHC 080.2D/1x1-2486-1-D/6/40/2.10/1200/EXS/1/015023 | 5694 | 1 | 1 | 2486 | Axial | 40.29 | 40517 | 150.55 | 8006 | 565 | VT03061U.1 | 0.366 | 1955-01-01 | C | 36.58 | 67.96 | 2025-06-12 | FlatCompact-BCD_1x1 | 1284 | 1088 | 958 |  |  | 119.9 | 22 | 22 | 800 | EC motor | 5060 | 1 | no | no | D | D | Epoxy coated aluminum | 2025-01-02 | 10 | 6 | yes | piece | 1
GCHC PD 050.2/24-48 | GCHC PD | 050.2/24-48 | 4236007 | finoox | GCHC 050.2C/2x4-2520-1-D/3/64/2.10/3600/EXS/1/015023 | 16977 | 4 | 2 | 2520 | Axial | 144489 | 144347 | 361.32 | 46557 | 1070 | VT03011U.1 | 2291 | 2025-04-01 | D | 48.16 | 79.98 | 32.1 | FlatCompact-BCD_2x4 | 3684 | 1696 | 1136 |  |  | 389.6 | 42 | 42 | 500 | EC motor | 5060 | 1 | no | no | C | D | Epoxy coated aluminum | 2025-01-02 | 4 | 3 | yes | piece | 1
GCHC PD 080.2/11-51 | GCHC PD | 080.2/11-51 | 4242928 | finoox | GCHC 080.2D/1x1-2541-2-D/6/40/2.10/1200/AXS/1/015023 | 6258 | 1 | 1 | 2541 | Axial | 61213 | 61553 | 150.55 | 13936 | 950 | VT03059U.2 | 1705 | 1982-02-01 | E | 51.46 | 82.85 | 2025-01-13 | FlatCompact-BCD_1x1 | 1284 | 1088 | 1000 |  |  | 131.7 | 28 | 28 | 800 | EC motor | 5060 | 2 | no | no | D | D | Aluminum | 2025-01-02 | 10 | 6 | yes | piece | 1
GCHC PD 050.2/11-49 | GCHC PD | 050.2/11-49 | 4234465 | finoox | GCHC 050.2B/1x1-2560-2-D/4/24/2.10/720/AXS/1/015023 | 2844 | 1 | 1 | 2560 | Axial | 19316 | 19531 | 36.13 | 6103 | 1415 | VT03013U.1 | 0.683 | 2021-01-01 | E | 49.19 | 80.45 | 2025-02-03 | FlatCompact-BCD_1x1 | 804 | 668 | 957 |  |  | 55.7 | 16 | 16 | 500 | EC motor | 5060 | 2 | no | no | B | D | Aluminum | 2025-01-02 | 8 | 4 | yes | piece | 1
GCHC PD 050.2/13-57 | GCHC PD | 050.2/13-57 | 4234750 | finoox | GCHC 050.2B/1x3-2563-2-D/3/24/2.10/2160/EXS/1/015023 | 7424 | 3 | 1 | 2563 | Axial | 52121 | 52396 | 81.3 | 23574 | 1680 | VT03013U.1 | 1936-03-01 | 1975-01-01 | E | 56.8 | 88.25 | 2025-01-07 | FlatCompact-BCD_1x3 | 2244 | 668 | 957 |  |  | 131.9 | 28 | 28 | 500 | EC motor | 5060 | 2 | no | no | B | D | Epoxy coated aluminum | 2025-01-02 | 4 | 3 | yes | piece | 1
GCHC PD 050.2/23-60 | GCHC PD | 050.2/23-60 | 4236769 | finoox | GCHC 050.2D/2x3-2563-2-D/6/80/2.10/3600/EXS/1/015023 | 25059 | 3 | 2 | 2563 | Axial | 275462 | 276517 | 903.29 | 57037 | 1680 | VT03013U.1 | 6136 | 1975-01-01 | D | 59.76 | 91.63 | 81.5 | FlatCompact-BCD_2x3 | 3684 | 2096 | 1157 |  |  | 597.2 | 64 | 64 | 500 | EC motor | 5060 | 2 | no | no | D | D | Epoxy coated aluminum | 2025-01-02 | 4 | 6 | yes | piece | 1
GCHC PD 050.2/22-42 | GCHC PD | 050.2/22-42 | 4236468 | finoox | GCHC 050.2D/2x2-2517-1-D/4/80/2.10/2400/EXS/1/015023 | 11602 | 2 | 2 | 2517 | Axial | 93499 | 93521 | 401.46 | 20418 | 880 | VT03011U.1 | 0.628 | 0.84 | B | 41.64 | 73.3 | 34.8 | FlatCompact-BCD_2x2 | 2484 | 2096 | 936 |  |  | 321 | 35 | 35 | 500 | EC motor | 5060 | 1 | no | no | D | D | Epoxy coated aluminum | 2025-01-02 | 8 | 4 | yes | piece | 1
GCHC PD 063.2/13-60 | GCHC PD | 063.2/13-60 | 4241739 | finoox | GCHC 063.2C/1x3-2547-2-D/4/32/2.10/2700/AXS/1/015023 | 11797 | 3 | 1 | 2547 | Axial | 94496 | 94.88 | 180.66 | 28716 | 1055 | VT03143U.1 | 3561 | 2025-01-02 | E | 60.45 | 92 | 2025-06-15 | FlatCompact-BCD_1x3 | 2784 | 888 | 961 |  |  | 250.2 | 35 | 35 | 630 | EC motor | 5060 | 2 | no | no | C | D | Aluminum | 2025-01-02 | 4 | 4 | yes | piece | 1
GCHC PD 080.2/11-20 | GCHC PD | 080.2/11-20 | 4242858 | finoox | GCHC 080.2D/1x1-2493-1-D/3/40/2.10/1200/EXS/1/015023 | 4303 | 1 | 1 | 2493 | Axial | 20609 | 20619 | 75.27 | 5224 | 320 | VT03062U.1 | 0.068 | 0.35 | A+ | 19.86 | 51.24 | 2025-04-06 | FlatCompact-BCD_1x1 | 1284 | 1088 | 958 |  |  | 96.7 | 18 | 18 | 800 | EC motor | 5060 | 1 | no | no | D | D | Epoxy coated aluminum | 2025-01-02 | 10 | 3 | yes | piece | 1
GCHC PD 063.2/14-20 | GCHC PD | 063.2/14-20 | 4241875 | finoox | GCHC 063.2C/1x4-2500-1-D/3/32/2.10/3600/EXS/1/015023 | 10463 | 4 | 1 | 2500 | Axial | 38684 | 38.6 | 180.66 | 9269 | 310 | VT03145U.1 | 0.1 | 0.13 | A+ | 19.97 | 51.64 | 2025-06-14 | FlatCompact-BCD_1x4 | 3684 | 888 | 965 |  |  | 218.2 | 22 | 22 | 630 | EC motor | 5060 | 1 | no | no | C | D | Epoxy coated aluminum | 2025-01-02 | 6 | 3 | yes | piece | 1
GCHC PD 080.2/23-51 | GCHC PD | 080.2/23-51 | 4239040 | finoox | GCHC 080.2D/2x3-2536-2-D/4/80/2.10/3600/EXS/1/015023 | 32814 | 3 | 2 | 2536 | Axial | 242748 | 242912 | 602.19 | 68844 | 700 | VT03059U.2 | 4056 | 2025-04-01 | D | 50.56 | 82.45 | 54.8 | FlatCompact-BCD_2x3 | 3684 | 2096 | 1200 |  |  | 583.5 | 54 | 54 | 800 | EC motor | 5060 | 2 | no | no | D | D | Epoxy coated aluminum | 2025-01-02 | 4 | 4 | yes | piece | 1
GCHC PD 045.2/12-45 | GCHC PD | 045.2/12-45 | 4239312 | finoox | GCHC 045.2C/1x2-2529-1-D/6/32/2.10/1800/AXS/1/015023 | 5320 | 2 | 1 | 2529 | Axial | 44.31 | 44582 | 180.66 | 8377 | 1125 | VT03007U.1 | 0.465 | 1 | C | 44.69 | 76.1 | 2025-01-15 | FlatCompact-BCD_1x2 | 1884 | 888 | 885 |  |  | 139.3 | 28 | 28 | 450 | EC motor | 5060 | 1 | no | no | C | D | Aluminum | 2025-01-02 | 8 | 6 | yes | piece | 1
GCHC PD 080.2/11-30 | GCHC PD | 080.2/11-30 | 4242807 | finoox | GCHC 080.2D/1x1-2483-1-D/4/40/2.10/1200/AXS/1/015023 | 4723 | 1 | 1 | 2483 | Axial | 32139 | 32235 | 100.37 | 7533 | 470 | VT03061U.1 | 0.209 | 0.9 | B | 30.44 | 61.82 | 2025-06-08 | FlatCompact-BCD_1x1 | 1284 | 1088 | 958 |  |  | 105.2 | 22 | 22 | 800 | EC motor | 5060 | 1 | no | no | D | D | Aluminum | 2025-01-02 | 10 | 4 | yes | piece | 1
GCHC PD 050.3/23-51 | GCHC PD | 050.3/23-51 | 6137056 | finoox | GCHC 050.3D/2x3-3616-W-D/6/80/2.10/3600/AXS/1/015023 | 16178 | 3 | 2 | 3616 | Axial | 224359 | 224824 | 903.29 | 44537 | 1240 | VT01524 | 3958 | 2025-02-03 | D | 51.38 | 83.25 | 78.2 | FlatCompact-BCD_2x3 | 3684 | 2096 | 1146 |  |  | 599.3 | 54 | 54 | 500 | AC motor | 50 | W | no | no | D | D | Aluminum | 2025-01-02 | 6 | 6 | yes | piece | 1
GCHC PD 050.3/11-44 | GCHC PD | 050.3/11-44 | 6066823 | finoox | GCHC 050.3D/1x1-3616-W-D/4/40/2.10/1200/EXS/1/015023 | 2889 | 1 | 1 | 3616 | Axial | 31933 | 32009 | 100.37 | 7706 | 1240 | VT01524 | 0.647 | 2025-02-03 | D | 44.31 | 75.68 | 2025-06-08 | FlatCompact-BCD_1x1 | 1284 | 1088 | 946 |  |  | 104 | 22 | 22 | 500 | AC motor | 50 | W | no | no | D | D | Epoxy coated aluminum | 2025-01-02 | 10 | 4 | yes | piece | 1
GCHC PD 045.2/12-48 | GCHC PD | 045.2/12-48 | 4239257 | finoox | GCHC 045.2C/1x2-0426-W-D/4/32/2.10/1800/AXS/1/015023 | 3467 | 2 | 1 | 426 | Axial | 43025 | 43077 | 120.44 | 10766 | 1360 | VT0326U | 0.832 | 2025-02-02 | D | 47.56 | 78.97 | 2025-04-10 | FlatCompact-BCD_1x2 | 1884 | 888 | 871 |  |  | 129.2 | 28 | 28 | 450 | AC motor | 50 | W | no | no | C | D | Aluminum | 2025-01-02 | 8 | 4 | yes | piece | 1
GCHC PD 050.2/22-32 | GCHC PD | 050.2/22-32 | 4235365 | finoox | GCHC 050.2C/2x2-2333-S-D/6/64/2.10/1800/EXS/1/015023 | 8642 | 2 | 2 | 2333 | Axial | 64917 | 65291 | 361.32 | 11635 | 530 | VT01435 | 0.599 | 0.35 | C | 32.28 | 63.82 | 2025-01-30 | FlatCompact-BCD_2x2 | 1884 | 1696 | 946 |  |  | 281.5 | 28 | 28 | 500 | AC motor | 50 | S | no | no | C | D | Epoxy coated aluminum | 2025-01-02 | 8 | 6 | yes | piece | 1
GCHC PD 050.2/12-50 | GCHC PD | 050.2/12-50 | 4240747 | finoox | GCHC 050.2D/1x2-2349-I-D/4/40/2.10/2400/AXS/1/015023 | 4670 | 2 | 1 | 2349 | Axial | 73.35 | 73421 | 200.73 | 18806 | 1590 | VT03150U | 1645 | 2025-07-01 | D | 49.76 | 81.29 | 2025-04-17 | FlatCompact-BCD_1x2 | 2484 | 1088 | 919 |  |  | 187.5 | 35 | 35 | 500 | AC motor | 60 | I | no | no | D | D | Aluminum | 2025-01-02 | 6 | 4 | yes | piece | 1
GCHC PD 063.2/13-38 | GCHC PD | 063.2/13-38 | 4241660 | finoox | GCHC 063.2C/1x3-2414-1-D/3/32/2.10/2700/AXS/1/015023 | 7999 | 3 | 1 | 2414 | Axial | 60151 | 60245 | 135.49 | 18604 | 770 | VT03145U.1 | 0.688 | 2015-01-01 | C | 37.76 | 69.32 | 2025-05-11 | FlatCompact-BCD_1x3 | 2784 | 888 | 965 |  |  | 170.1 | 28 | 28 | 630 | EC motor | 5060 | 1 | no | no | C | D | Aluminum | 2025-01-02 | 4 | 3 | yes | piece | 1
GCHC PD 063.2/24-34 | GCHC PD | 063.2/24-34 | 4237430 | finoox | GCHC 063.2C/2x4-2398-I-D/3/64/2.10/3600/AXS/1/015023 | 15355 | 4 | 2 | 2398 | Axial | 120233 | 120169 | 361.32 | 32515 | 460 | VT01442 | 1129 | 0.32 | C | 33.73 | 65.55 | 32.1 | FlatCompact-BCD_2x4 | 3684 | 1696 | 1148 |  |  | 423.9 | 42 | 42 | 630 | AC motor | 60 | I | no | no | C | D | Aluminum | 2025-01-02 | 4 | 3 | yes | piece | 1
GCHC PD 063.2/13-32 | GCHC PD | 063.2/13-32 | 4242568 | finoox | GCHC 063.2D/1x3-2400-K-D/6/40/2.10/3600/AXS/1/015023 | 10094 | 3 | 1 | 2400 | Axial | 78.77 | 79177 | 451.65 | 13950 | 490 | VT01442 | 0.474 | 0.34 | B | 32.06 | 63.75 | 36.9 | FlatCompact-BCD_1x3 | 3684 | 1088 | 948 |  |  | 310.9 | 35 | 35 | 630 | AC motor | 60 | K | no | no | D | D | Aluminum | 2025-01-02 | 6 | 6 | yes | piece | 1
GCHC PD 050.2/13-51 | GCHC PD | 050.2/13-51 | 4240199 | finoox | GCHC 050.2C/1x3-2559-2-D/6/32/2.10/2700/EXS/1/015023 | 10071 | 3 | 1 | 2559 | Axial | 89132 | 89366 | 270.99 | 19557 | 1330 | VT03013U.1 | 1645 | 2025-08-01 | D | 51.34 | 82.89 | 2025-06-22 | FlatCompact-BCD_1x3 | 2784 | 888 | 957 |  |  | 220.8 | 35 | 35 | 500 | EC motor | 5060 | 2 | no | no | C | D | Epoxy coated aluminum | 2025-01-02 | 6 | 6 | yes | piece | 1
GCHC PD 080.2/11-50 | GCHC PD | 080.2/11-50 | 4242925 | finoox | GCHC 080.2D/1x1-2540-2-D/6/40/2.10/1200/EXS/1/015023 | 6564 | 1 | 1 | 2540 | Axial | 57309 | 57.59 | 150.55 | 13132 | 900 | VT03059U.2 | 1452 | 1952-02-01 | D | 50.37 | 81.76 | 2025-01-13 | FlatCompact-BCD_1x1 | 1284 | 1088 | 1000 |  |  | 131.7 | 28 | 28 | 800 | EC motor | 5060 | 2 | no | no | D | D | Epoxy coated aluminum | 2025-01-02 | 10 | 6 | yes | piece | 1
GCHC PD 050.2/11-32 | GCHC PD | 050.2/11-32 | 4239674 | finoox | GCHC 050.2C/1x1-2515-1-D/3/32/2.10/900/AXS/1/015023 | 2570 | 1 | 1 | 2515 | Axial | 14949 | 15019 | 45.16 | 4057 | 755 | VT03011U.1 | 0.108 | 0.58 | B | 31.99 | 63.3 | 2025-09-03 | FlatCompact-BCD_1x1 | 984 | 888 | 936 |  |  | 67.3 | 16 | 16 | 500 | EC motor | 5060 | 1 | no | no | C | D | Aluminum | 2025-01-02 | 8 | 3 | yes | piece | 1
GCHC PD 080.2/12-37 | GCHC PD | 080.2/12-37 | 4243102 | finoox | GCHC 080.2D/1x2-2486-1-D/4/40/2.10/2400/EXS/1/015023 | 8500 | 2 | 1 | 2486 | Axial | 70531 | 70563 | 200.73 | 18346 | 565 | VT03061U.1 | 0.702 | 1955-01-01 | C | 37.03 | 68.57 | 2025-04-17 | FlatCompact-BCD_1x2 | 2484 | 1088 | 958 |  |  | 192.5 | 35 | 35 | 800 | EC motor | 5060 | 1 | no | no | D | D | Epoxy coated aluminum | 2025-01-02 | 6 | 4 | yes | piece | 1
GCHC PD 063.2/13-28 | GCHC PD | 063.2/13-28 | 4241694 | finoox | GCHC 063.2C/1x3-2504-1-D/4/32/2.10/2700/EXS/1/015023 | 8896 | 3 | 1 | 2504 | Axial | 45284 | 45364 | 180.66 | 10023 | 460 | VT03145U.1 | 0.181 | 0.3 | A+ | 2025-03-28 | 59.85 | 15 | FlatCompact-BCD_1x3 | 2784 | 888 | 965 |  |  | 183 | 28 | 28 | 630 | EC motor | 5060 | 1 | no | no | C | D | Epoxy coated aluminum | 2025-01-02 | 6 | 4 | yes | piece | 1
GCHC PD 050.2/21-45 | GCHC PD | 050.2/21-45 | 4236255 | finoox | GCHC 050.2D/2x1-2522-1-D/4/80/2.10/1200/AXS/1/015023 | 6264 | 1 | 2 | 2522 | Axial | 60835 | 61021 | 200.73 | 13938 | 1200 | VT03011U.1 | 0.749 | 2025-09-01 | C | 45.48 | 76.98 | 2025-01-18 | FlatCompact-BCD_2x1 | 1284 | 2096 | 936 |  |  | 178.5 | 28 | 28 | 500 | EC motor | 5060 | 1 | no | no | D | D | Aluminum | 2025-01-02 | 10 | 4 | yes | piece | 1
GCHC PD 063.2/13-43 | GCHC PD | 063.2/13-43 | 4242722 | finoox | GCHC 063.2D/1x3-2556-2-D/3/40/2.10/3600/AXS/1/015023 | 10145 | 3 | 1 | 2556 | Axial | 89605 | 89571 | 225.82 | 27294 | 850 | VT03144U.1 | 1091 | 0.77 | C | 43.4 | 75.09 | 2025-03-19 | FlatCompact-BCD_1x3 | 3684 | 1088 | 973 |  |  | 248.1 | 35 | 35 | 630 | EC motor | 5060 | 2 | no | no | D | D | Aluminum | 2025-01-02 | 4 | 3 | yes | piece | 1
GCHC PD 063.2/22-23 | GCHC PD | 063.2/22-23 | 4237957 | finoox | GCHC 063.2D/2x2-2502-1-D/3/80/2.10/2400/EXS/1/015023 | 13421 | 2 | 2 | 2502 | Axial | 62099 | 61789 | 301.1 | 14342 | 385 | VT03145U.1 | 0.14 | 0.2 | A+ | 22.94 | 54.62 | 2025-06-25 | FlatCompact-BCD_2x2 | 2484 | 2096 | 965 |  |  | 294.4 | 28 | 28 | 630 | EC motor | 5060 | 1 | no | no | D | D | Epoxy coated aluminum | 2025-01-02 | 8 | 3 | yes | piece | 1
GCHC PD 080.3/23-49 | GCHC PD | 080.3/23-49 | 6059130 | finoox | GCHC 080.3D/2x3-3482-S-D/4/80/2.10/3600/EXS/1/015023 | 24003 | 3 | 2 | 3482 | Axial | 239403 | 239572 | 602.19 | 67118 | 650 | VT01526 | 6094 | 2025-07-01 | D | 49.45 | 81.33 | 54.8 | FlatCompact-BCD_2x3 | 3684 | 2096 | 1161 |  |  | 636.3 | 54 | 54 | 800 | AC motor | 50 | S | no | no | D | D | Epoxy coated aluminum | 2025-01-02 | 4 | 4 | yes | piece | 1
GCHC PD 050.2/13-35 | GCHC PD | 050.2/13-35 | 4240967 | finoox | GCHC 050.2D/1x3-2336-D-D/6/40/2.10/3600/EXS/1/015023 | 9030 | 3 | 1 | 2336 | Axial | 66805 | 67211 | 451.65 | 11576 | 660 | VT01437 | 0.37 | 0.33 | B | 34.99 | 66.68 | 36.9 | FlatCompact-BCD_1x3 | 3684 | 1088 | 946 |  |  | 305.2 | 35 | 35 | 500 | AC motor | 50 | D | no | no | D | D | Epoxy coated aluminum | 2025-01-02 | 6 | 6 | yes | piece | 1
GCHC PD 050.2/12-27 | GCHC PD | 050.2/12-27 | 4240733 | finoox | GCHC 050.2D/1x2-2337-S-D/6/40/2.10/2400/EXS/1/015023 | 5943 | 2 | 1 | 2337 | Axial | 36423 | 36695 | 301.1 | 6151 | 510 | VT01437 | 0.157 | 0.16 | A | 27.26 | 58.8 | 2025-02-24 | FlatCompact-BCD_1x2 | 2484 | 1088 | 946 |  |  | 210.8 | 22 | 22 | 500 | AC motor | 50 | S | no | no | D | D | Epoxy coated aluminum | 2025-01-02 | 10 | 6 | yes | piece | 1
GCHC PD 050.2/24-44 | GCHC PD | 050.2/24-44 | 4235878 | finoox | GCHC 050.2C/2x4-2355-X-D/3/64/2.10/3600/AXS/1/015023 | 11403 | 4 | 2 | 2355 | Axial | 135903 | 135855 | 361.32 | 39761 | 810 | VT03093U | 2315 | 2025-03-01 | D | 44.11 | 75.92 | 32.1 | FlatCompact-BCD_2x4 | 3684 | 1696 | 1119 |  |  | 414.4 | 42 | 42 | 500 | AC motor | 60 | X | no | no | C | D | Aluminum | 2025-01-02 | 4 | 3 | yes | piece | 1
GCHC PD 050.2/12-41 | GCHC PD | 050.2/12-41 | 4240764 | finoox | GCHC 050.2D/1x2-2355-X-D/3/40/2.10/2400/AXS/1/015023 | 4097 | 2 | 1 | 2355 | Axial | 44766 | 44694 | 150.55 | 11412 | 810 | VT03093U | 0.564 | 2025-03-01 | C | 41.12 | 72.65 | 2025-09-12 | FlatCompact-BCD_1x2 | 2484 | 1088 | 919 |  |  | 169.4 | 28 | 28 | 500 | AC motor | 60 | X | no | no | D | D | Aluminum | 2025-01-02 | 6 | 3 | yes | piece | 1
GCHC PD 050.2/11-46 | GCHC PD | 050.2/11-46 | 4240496 | finoox | GCHC 050.2D/1x1-2347-D-D/6/40/2.10/1200/AXS/1/015023 | 3261 | 1 | 1 | 2347 | Axial | 41332 | 41617 | 150.55 | 8094 | 1390 | VT03150U | 0.662 | 1941-01-01 | D | 45.73 | 77.1 | 2025-06-12 | FlatCompact-BCD_1x1 | 1284 | 1088 | 919 |  |  | 117.4 | 22 | 22 | 500 | AC motor | 50 | D | no | no | D | D | Aluminum | 2025-01-02 | 10 | 6 | yes | piece | 1
GCHC PD 050.2/21-49 | GCHC PD | 050.2/21-49 | 4236090 | finoox | GCHC 050.2D/2x1-2347-D-D/4/80/2.10/1200/EXS/1/015023 | 5594 | 1 | 2 | 2347 | Axial | 67683 | 67854 | 200.73 | 16800 | 1390 | VT03150U | 1292 | 1941-01-01 | D | 49.13 | 80.63 | 2025-04-19 | FlatCompact-BCD_2x1 | 1284 | 2096 | 919 |  |  | 188.9 | 35 | 35 | 500 | AC motor | 50 | D | no | no | D | D | Epoxy coated aluminum | 2025-01-02 | 10 | 4 | yes | piece | 1
GCHC PD 063.2/24-23 | GCHC PD | 063.2/24-23 | 4237438 | finoox | GCHC 063.2C/2x4-2399-J-D/3/64/2.10/3600/EXS/1/015023 | 16038 | 4 | 2 | 2399 | Axial | 88914 | 88847 | 361.32 | 21452 | 290 | VT01442 | 0.576 | 0.14 | B | 23.42 | 55.24 | 2025-08-30 | FlatCompact-BCD_2x4 | 3684 | 1696 | 1148 |  |  | 421.8 | 35 | 35 | 630 | AC motor | 60 | J | no | no | C | D | Epoxy coated aluminum | 2025-01-02 | 4 | 3 | yes | piece | 1
GCHC PD 045.2/12-48 | GCHC PD | 045.2/12-48 | 4234237 | finoox | GCHC 045.2B/1x2-2419-1-D/4/24/2.10/1440/AXS/1/015023 | 4007 | 2 | 1 | 2419 | Axial | 33125 | 33207 | 72.26 | 9282 | 1350 | VT03007U.1 | 0.774 | 1965-01-01 | D | 48.19 | 79.53 | 2025-01-06 | FlatCompact-BCD_1x2 | 1524 | 668 | 885 |  |  | 85.4 | 22 | 22 | 450 | EC motor | 5060 | 1 | no | no | B | D | Aluminum | 2025-01-02 | 8 | 4 | yes | piece | 1
GCHC PD 050.2/22-60 | GCHC PD | 050.2/22-60 | 4236410 | finoox | GCHC 050.2D/2x2-2410-2-D/3/80/2.10/2400/AXS/1/015023 | 12132 | 2 | 2 | 2410 | Axial | 128832 | 128517 | 301.1 | 41799 | 1770 | VT03013U.1 | 4581 | 2025-01-02 | E | 60.02 | 91.69 | 2025-04-28 | FlatCompact-BCD_2x2 | 2484 | 2096 | 957 |  |  | 312.9 | 42 | 42 | 500 | EC motor | 5060 | 2 | no | no | D | D | Aluminum | 2025-01-02 | 6 | 3 | yes | piece | 1
GCHC PD 050.2/11-47 | GCHC PD | 050.2/11-47 | 4239723 | finoox | GCHC 050.2C/1x1-2559-2-D/4/32/2.10/900/AXS/1/015023 | 3222 | 1 | 1 | 2559 | Axial | 25905 | 26095 | 60.22 | 7016 | 1330 | VT03013U.1 | 0.531 | 2025-08-01 | D | 46.85 | 78.16 | 2025-02-05 | FlatCompact-BCD_1x1 | 984 | 888 | 957 |  |  | 76.4 | 18 | 18 | 500 | EC motor | 5060 | 2 | no | no | C | D | Aluminum | 2025-01-02 | 8 | 4 | yes | piece | 1
GCHC PD 050.2/11-47 | GCHC PD | 050.2/11-47 | 4239725 | finoox | GCHC 050.2C/1x1-2559-2-D/3/32/2.10/900/EXS/1/015023 | 3148 | 1 | 1 | 2559 | Axial | 21126 | 21232 | 45.16 | 7245 | 1330 | VT03013U.1 | 0.521 | 2025-08-01 | D | 47.04 | 78.35 | 4 | FlatCompact-BCD_1x1 | 984 | 888 | 957 |  |  | 72 | 18 | 18 | 500 | EC motor | 5060 | 2 | no | no | C | D | Epoxy coated aluminum | 2025-01-02 | 8 | 3 | yes | piece | 1
GCHC PD 050.2/22-38 | GCHC PD | 050.2/22-38 | 4235502 | finoox | GCHC 050.2C/2x2-2515-1-D/3/64/2.10/1800/AXS/1/015023 | 8386 | 2 | 2 | 2515 | Axial | 59892 | 59848 | 180.66 | 16229 | 755 | VT03011U.1 | 0.433 | 0.58 | B | 37.78 | 69.32 | 2025-09-15 | FlatCompact-BCD_2x2 | 1884 | 1696 | 936 |  |  | 208.5 | 28 | 28 | 500 | EC motor | 5060 | 1 | no | no | C | D | Aluminum | 2025-01-02 | 8 | 3 | yes | piece | 1
GCHC PD 050.2/14-45 | GCHC PD | 050.2/14-45 | 4240413 | finoox | GCHC 050.2C/1x4-2520-1-D/4/32/2.10/3600/AXS/1/015023 | 8920 | 4 | 1 | 2520 | Axial | 88665 | 88796 | 240.88 | 22508 | 1070 | VT03011U.1 | 1171 | 2025-04-01 | C | 45.1 | 76.76 | 2025-02-20 | FlatCompact-BCD_1x4 | 3684 | 888 | 936 |  |  | 232.1 | 35 | 35 | 500 | EC motor | 5060 | 1 | no | no | C | D | Aluminum | 2025-01-02 | 4 | 4 | yes | piece | 1
GCHC PD 045.2/12-36 | GCHC PD | 045.2/12-36 | 4239282 | finoox | GCHC 045.2C/1x2-2524-1-D/6/32/2.10/1800/AXS/1/015023 | 5285 | 2 | 1 | 2524 | Axial | 31117 | 31316 | 180.66 | 5466 | 750 | VT03007U.1 | 0.153 | 0.37 | A | 36.01 | 67.42 | 2025-08-14 | FlatCompact-BCD_1x2 | 1884 | 888 | 885 |  |  | 138.7 | 22 | 22 | 450 | EC motor | 5060 | 1 | no | no | C | D | Aluminum | 2025-01-02 | 8 | 6 | yes | piece | 1
GCHC PD 050.2/23-45 | GCHC PD | 050.2/23-45 | 4236713 | finoox | GCHC 050.2D/2x3-2518-1-D/3/80/2.10/3600/EXS/1/015023 | 15888 | 3 | 2 | 2518 | Axial | 129342 | 129448 | 451.65 | 33388 | 945 | VT03011U.1 | 1125 | 1 | B | 44.87 | 76.74 | 40 | FlatCompact-BCD_2x3 | 3684 | 2096 | 1136 |  |  | 424.2 | 42 | 42 | 500 | EC motor | 5060 | 1 | no | no | D | D | Epoxy coated aluminum | 2025-01-02 | 4 | 3 | yes | piece | 1
GCHC PD 080.2/11-45 | GCHC PD | 080.2/11-45 | 4242906 | finoox | GCHC 080.2D/1x1-2537-2-D/4/40/2.10/1200/EXS/1/015023 | 5808 | 1 | 1 | 2537 | Axial | 43186 | 43245 | 100.37 | 12366 | 750 | VT03059U.2 | 0.828 | 2025-05-01 | D | 44.71 | 76.1 | 2025-01-09 | FlatCompact-BCD_1x1 | 1284 | 1088 | 1000 |  |  | 117.1 | 28 | 28 | 800 | EC motor | 5060 | 2 | no | no | D | D | Epoxy coated aluminum | 2025-01-02 | 10 | 4 | yes | piece | 1
GCHC PD 063.2/13-41 | GCHC PD | 063.2/13-41 | 4242710 | finoox | GCHC 063.2D/1x3-2554-2-D/3/40/2.10/3600/AXS/1/015023 | 10145 | 3 | 1 | 2554 | Axial | 83211 | 83.18 | 225.82 | 23997 | 750 | VT03144U.1 | 0.762 | 0.6 | C | 40.59 | 72.29 | 2025-03-19 | FlatCompact-BCD_1x3 | 3684 | 1088 | 973 |  |  | 248.1 | 35 | 35 | 630 | EC motor | 5060 | 2 | no | no | D | D | Aluminum | 2025-01-02 | 4 | 3 | yes | piece | 1
GCHC PD 045.2/13-52 | GCHC PD | 045.2/13-52 | 4234286 | finoox | GCHC 045.2B/1x3-0423-X-D/3/24/2.10/2160/EXS/1/015023 | 3551 | 3 | 1 | 423 | Axial | 41344 | 41236 | 81.3 | 16312 | 1460 | VT0326U | 1993-01-01 | 3 | E | 51.88 | 83.31 | 2025-01-07 | FlatCompact-BCD_1x3 | 2244 | 668 | 871 |  |  | 124 | 28 | 28 | 450 | AC motor | 60 | X | no | no | B | D | Epoxy coated aluminum | 2025-01-02 | 6 | 3 | yes | piece | 1
GCHC PD 080.3/23-48 | GCHC PD | 080.3/23-48 | 6080918 | finoox | GCHC 080.3D/2x3-1333-D-D/3/80/2.10/3600/EXS/1/015023 | 21730 | 3 | 2 | 1333 | Axial | 206926 | 205.62 | 451.65 | 75786 | 670 | VT01371 | 5124 | 1995-01-01 | D | 47.71 | 79.59 | 43.2 | FlatCompact-BCD_2x3 | 3684 | 2096 | 1155 |  |  | 600.3 | 54 | 54 | 800 | AC motor | 50 | D | no | no | D | D | Epoxy coated aluminum | 2025-01-02 | 4 | 3 | yes | piece | 1
GCHC PD 080.2/22-58 | GCHC PD | 080.2/22-58 | 4238613 | finoox | GCHC 080.2D/2x2-1656-2-D/4/80/2.10/2400/AXS/1/015023 | 21834 | 2 | 2 | 1656 | Axial | 225715 | 226762 | 401.46 | 71477 | 1000 | VT03059U.2 | 8624 | 2025-02-03 | E | 57.5 | 89.19 | 39.5 | FlatCompact-BCD_2x2 | 2484 | 2096 | 1000 |  |  | 403.1 | 54 | 54 | 800 | EC motor | 5060 | 2 | no | no | D | D | Aluminum | 2025-01-02 | 4 | 4 | yes | piece | 1
GCHC PD 050.2/13-52 | GCHC PD | 050.2/13-52 | 4240986 | finoox | GCHC 050.2D/1x3-2349-I-D/3/40/2.10/3600/AXS/1/015023 | 6157 | 3 | 1 | 2349 | Axial | 92148 | 92109 | 225.82 | 28720 | 1590 | VT03150U | 2433 | 2025-07-01 | D | 51.81 | 83.49 | 2025-03-19 | FlatCompact-BCD_1x3 | 3684 | 1088 | 919 |  |  | 246.6 | 35 | 35 | 500 | AC motor | 60 | I | no | no | D | D | Aluminum | 2025-01-02 | 4 | 3 | yes | piece | 1
GCHC PD 063.2/22-38 | GCHC PD | 063.2/22-38 | 4237939 | finoox | GCHC 063.2D/2x2-2414-1-D/3/80/2.10/2400/EXS/1/015023 | 13510 | 2 | 2 | 2414 | Axial | 102897 | 102779 | 301.1 | 29420 | 770 | VT03145U.1 | 0.808 | 2015-01-01 | B | 38.09 | 69.77 | 2025-09-26 | FlatCompact-BCD_2x2 | 2484 | 2096 | 965 |  |  | 295.7 | 35 | 35 | 630 | EC motor | 5060 | 1 | no | no | D | D | Epoxy coated aluminum | 2025-01-02 | 6 | 3 | yes | piece | 1
GCHC PD 063.2/13-25 | GCHC PD | 063.2/13-25 | 4242577 | finoox | GCHC 063.2D/1x3-2401-L-D/6/40/2.10/3600/EXS/1/015023 | 10903 | 3 | 1 | 2401 | Axial | 58597 | 59182 | 451.65 | 9950 | 340 | VT01442 | 0.264 | 0.16 | A | 25.41 | 57.1 | 36.2 | FlatCompact-BCD_1x3 | 3684 | 1088 | 948 |  |  | 310.2 | 28 | 28 | 630 | AC motor | 60 | L | no | no | D | D | Epoxy coated aluminum | 2025-01-02 | 6 | 6 | yes | piece | 1
GCHC PD 050.2/13-50 | GCHC PD | 050.2/13-50 | 4240024 | finoox | GCHC 050.2C/1x3-2347-D-D/6/32/2.10/2700/AXS/1/015023 | 6397 | 3 | 1 | 2347 | Axial | 94805 | 95107 | 270.99 | 20789 | 1390 | VT03150U | 2145 | 1941-01-01 | D | 49.74 | 81.29 | 2025-06-22 | FlatCompact-BCD_1x3 | 2784 | 888 | 919 |  |  | 220.8 | 35 | 35 | 500 | AC motor | 50 | D | no | no | C | D | Aluminum | 2025-01-02 | 6 | 6 | yes | piece | 1
GCHC PD 050.2/11-41 | GCHC PD | 050.2/11-41 | 4234368 | finoox | GCHC 050.2B/1x1-2348-S-D/3/24/2.10/720/EXS/1/015023 | 1840 | 1 | 1 | 2348 | Axial | 14238 | 14357 | 2025-01-27 | 5488 | 1180 | VT03150U | 0.561 | 0.9 | E | 40.53 | 71.77 | 2025-04-02 | FlatCompact-BCD_1x1 | 804 | 668 | 919 |  |  | 52.5 | 16 | 16 | 500 | AC motor | 50 | S | no | no | B | D | Epoxy coated aluminum | 2025-01-02 | 8 | 3 | yes | piece | 1
GCHC PD 063.2/12-18 | GCHC PD | 063.2/12-18 | 4241433 | finoox | GCHC 063.2C/1x2-2399-J-D/4/32/2.10/1800/AXS/1/015023 | 5007 | 2 | 1 | 2399 | Axial | 24357 | 24433 | 120.44 | 4905 | 290 | VT01442 | 0.145 | 0.14 | B | 17.83 | 49.26 | 2025-08-09 | FlatCompact-BCD_1x2 | 1884 | 888 | 948 |  |  | 135.5 | 18 | 18 | 630 | AC motor | 60 | J | no | no | C | D | Aluminum | 2025-01-02 | 8 | 4 | yes | piece | 1
GCHC PD 040.2/11-46 | GCHC PD | 040.2/11-46 | 4234129 | finoox | GCHC 040.2B/1x1-2408-1-D/4/24/2.10/720/AXS/1/015023 | 2183 | 1 | 1 | 2408 | Axial | 15663 | 15.82 | 36.13 | 4374 | 1630 | VT03142U.1 | 0.425 | 2025-06-02 | E | 46.4 | 77.64 | 2025-02-03 | FlatCompact-BCD_1x1 | 804 | 668 | 893 |  |  | 48.5 | 16 | 16 | 400 | EC motor | 5060 | 1 | no | no | B | D | Aluminum | 2025-01-02 | 8 | 4 | yes | piece | 1
GCHC PD 063.2/23-42 | GCHC PD | 063.2/23-42 | 4237359 | finoox | GCHC 063.2C/2x3-2553-2-D/6/64/2.10/2700/EXS/1/015023 | 22066 | 3 | 2 | 2553 | Axial | 156515 | 157157 | 541.97 | 32138 | 700 | VT03144U.1 | 1554 | 0.52 | C | 42.15 | 73.82 | 48.8 | FlatCompact-BCD_2x3 | 2784 | 1696 | 973 |  |  | 414.2 | 54 | 54 | 630 | EC motor | 5060 | 2 | no | no | C | D | Epoxy coated aluminum | 2025-01-02 | 6 | 6 | yes | piece | 1
GCHC PD 045.2/13-49 | GCHC PD | 045.2/13-49 | 4234331 | finoox | GCHC 045.2B/1x3-2530-1-D/4/24/2.10/2160/EXS/1/015023 | 5757 | 3 | 1 | 2530 | Axial | 43479 | 43541 | 108.39 | 11948 | 1200 | VT03007U.1 | 0.84 | 2025-01-01 | D | 48.74 | 80.18 | 2025-02-09 | FlatCompact-BCD_1x3 | 2244 | 668 | 885 |  |  | 121.9 | 28 | 28 | 450 | EC motor | 5060 | 1 | no | no | B | D | Epoxy coated aluminum | 2025-01-02 | 6 | 4 | yes | piece | 1
GCHC PD 045.2/12-50 | GCHC PD | 045.2/12-50 | 4239335 | finoox | GCHC 045.2C/1x2-2533-1-D/4/32/2.10/1800/AXS/1/015023 | 4698 | 2 | 1 | 2533 | Axial | 44546 | 44594 | 120.44 | 11384 | 1425 | VT03007U.1 | 0.906 | 2025-09-01 | D | 49.66 | 81.08 | 2025-04-10 | FlatCompact-BCD_1x2 | 1884 | 888 | 885 |  |  | 121.8 | 28 | 28 | 450 | EC motor | 5060 | 1 | no | no | C | D | Aluminum | 2025-01-02 | 8 | 4 | yes | piece | 1
GCHC PD 050.2/23-41 | GCHC PD | 050.2/23-41 | 4235749 | finoox | GCHC 050.2C/2x3-2516-1-D/6/64/2.10/2700/EXS/1/015023 | 16424 | 3 | 2 | 2516 | Axial | 124203 | 125011 | 541.97 | 23588 | 820 | VT03011U.1 | 0.856 | 0.68 | B | 40.89 | 72.54 | 46.3 | FlatCompact-BCD_2x3 | 2784 | 1696 | 936 |  |  | 378.7 | 42 | 42 | 500 | EC motor | 5060 | 1 | no | no | C | D | Epoxy coated aluminum | 2025-01-02 | 6 | 6 | yes | piece | 1
GCHC PD 050.2/21-52 | GCHC PD | 050.2/21-52 | 4236267 | finoox | GCHC 050.2D/2x1-2560-2-D/4/80/2.10/1200/AXS/1/015023 | 7359 | 1 | 2 | 2560 | Axial | 68315 | 68534 | 200.73 | 16449 | 1415 | VT03013U.1 | 1202 | 2021-01-01 | D | 52.02 | 83.53 | 2025-04-19 | FlatCompact-BCD_2x1 | 1284 | 2096 | 957 |  |  | 188.9 | 35 | 35 | 500 | EC motor | 5060 | 2 | no | no | D | D | Aluminum | 2025-01-02 | 10 | 4 | yes | piece | 1
GCHC PD 050.2/13-56 | GCHC PD | 050.2/13-56 | 4240215 | finoox | GCHC 050.2C/1x3-2562-2-D/3/32/2.10/2700/EXS/1/015023 | 8448 | 3 | 1 | 2562 | Axial | 70225 | 70316 | 135.49 | 26234 | 1595 | VT03013U.1 | 1967-02-01 | 1965-01-01 | E | 55.58 | 87.13 | 2025-01-12 | FlatCompact-BCD_1x3 | 2784 | 888 | 957 |  |  | 181.8 | 35 | 35 | 500 | EC motor | 5060 | 2 | no | no | C | D | Epoxy coated aluminum | 2025-01-02 | 4 | 3 | yes | piece | 1
GCHC PD 050.2/12-55 | GCHC PD | 050.2/12-55 | 4240937 | finoox | GCHC 050.2D/1x2-2563-2-D/6/40/2.10/2400/EXS/1/015023 | 8076 | 2 | 1 | 2563 | Axial | 91732 | 92082 | 301.1 | 19012 | 1680 | VT03013U.1 | 2045 | 1975-01-01 | D | 55.32 | 86.86 | 2025-04-25 | FlatCompact-BCD_1x2 | 2484 | 1088 | 957 |  |  | 216.7 | 35 | 35 | 500 | EC motor | 5060 | 2 | no | no | D | D | Epoxy coated aluminum | 2025-01-02 | 6 | 6 | yes | piece | 1
GCHC PD 050.2/21-39 | GCHC PD | 050.2/21-39 | 4236224 | finoox | GCHC 050.2D/2x1-2517-1-D/3/80/2.10/1200/AXS/1/015023 | 5734 | 1 | 2 | 2517 | Axial | 41823 | 41876 | 150.55 | 10376 | 880 | VT03011U.1 | 0.309 | 0.84 | B | 38.95 | 70.46 | 14 | FlatCompact-BCD_2x1 | 1284 | 2096 | 936 |  |  | 163.9 | 28 | 28 | 500 | EC motor | 5060 | 1 | no | no | D | D | Aluminum | 2025-01-02 | 10 | 3 | yes | piece | 1
GCHC PD 063.2/22-26 | GCHC PD | 063.2/22-26 | 4237065 | finoox | GCHC 063.2C/2x2-2502-1-D/4/64/2.10/1800/AXS/1/015023 | 11726 | 2 | 2 | 2502 | Axial | 53206 | 53.37 | 240.88 | 10962 | 385 | VT03145U.1 | 0.158 | 0.2 | A+ | 25.87 | 57.42 | 2025-06-20 | FlatCompact-BCD_2x2 | 1884 | 1696 | 965 |  |  | 229.3 | 28 | 28 | 630 | EC motor | 5060 | 1 | no | no | C | D | Aluminum | 2025-01-02 | 8 | 4 | yes | piece | 1
GCHC PD 080.2/13-32 | GCHC PD | 080.2/13-32 | 4243425 | finoox | GCHC 080.2D/1x3-2498-1-D/4/40/2.10/3600/AXS/1/015023 | 10676 | 3 | 1 | 2498 | Axial | 90.99 | 91093 | 301.1 | 20803 | 440 | VT03062U.1 | 0.502 | 0.85 | A | 31.78 | 63.47 | 2025-02-25 | FlatCompact-BCD_1x3 | 3684 | 1088 | 958 |  |  | 274 | 35 | 35 | 800 | EC motor | 5060 | 1 | no | no | D | D | Aluminum | 2025-01-02 | 4 | 4 | yes | piece | 1
GCHC PD 050.2/22-36 | GCHC PD | 050.2/22-36 | 4235497 | finoox | GCHC 050.2C/2x2-2514-1-D/4/64/2.10/1800/AXS/1/015023 | 9039 | 2 | 2 | 2514 | Axial | 65053 | 65186 | 240.88 | 14287 | 695 | VT03011U.1 | 0.351 | 0.47 | A | 35.69 | 67.22 | 2025-07-21 | FlatCompact-BCD_2x2 | 1884 | 1696 | 936 |  |  | 227 | 35 | 35 | 500 | EC motor | 5060 | 1 | no | no | C | D | Aluminum | 2025-01-02 | 8 | 4 | yes | piece | 1
GCHC PD 050.2/12-33 | GCHC PD | 050.2/12-33 | 4239906 | finoox | GCHC 050.2C/1x2-2514-1-D/6/32/2.10/1800/AXS/1/015023 | 5251 | 2 | 1 | 2514 | Axial | 36.34 | 36666 | 180.66 | 6585 | 695 | VT03011U.1 | 0.181 | 0.47 | A | 32.74 | 64.17 | 2025-08-14 | FlatCompact-BCD_1x2 | 1884 | 888 | 936 |  |  | 142.1 | 22 | 22 | 500 | EC motor | 5060 | 1 | no | no | C | D | Aluminum | 2025-01-02 | 8 | 6 | yes | piece | 1
GCHC PD 050.2/13-46 | GCHC PD | 050.2/13-46 | 4234727 | finoox | GCHC 050.2B/1x3-2521-1-D/4/24/2.10/2160/EXS/1/015023 | 6177 | 3 | 1 | 2521 | Axial | 48601 | 48654 | 108.39 | 14587 | 1135 | VT03011U.1 | 1122 | 1965-01-01 | D | 45.89 | 77.33 | 2025-02-09 | FlatCompact-BCD_1x3 | 2244 | 668 | 936 |  |  | 127.1 | 28 | 28 | 500 | EC motor | 5060 | 1 | no | no | B | D | Epoxy coated aluminum | 2025-01-02 | 6 | 4 | yes | piece | 1
GCHC PD 080.3/22-63 | GCHC PD | 080.3/22-63 | 6071807 | finoox | GCHC 080.3D/2x2-3557-2-D/6/80/2.10/2400/AXS/1/015023 | 26219 | 2 | 2 | 3557 | Axial | 274.17 | 274698 | 602.19 | 68721 | 1100 | VT01445U.3 | 2025-04-11 | 2025-02-04 | E | 62.58 | 94.26 | 58.5 | FlatCompact-BCD_2x2 | 2484 | 2096 | 970 |  |  | 506.8 | 64 | 64 | 800 | EC motor | 5060 | 2 | no | no | D | D | Aluminum | 2025-01-02 | 6 | 6 | yes | piece | 1
GCHC PD 050.3/23-53 | GCHC PD | 050.3/23-53 | 6060898 | finoox | GCHC 050.3D/2x3-3617-X-D/6/80/2.10/3600/AXS/1/015023 | 16301 | 3 | 2 | 3617 | Axial | 244903 | 246248 | 903.29 | 47473 | 1260 | VT01524 | 5587 | 2025-04-04 | D | 53.21 | 85.08 | 78.2 | FlatCompact-BCD_2x3 | 3684 | 2096 | 1146 |  |  | 599.3 | 54 | 54 | 500 | AC motor | 60 | X | no | no | D | D | Aluminum | 2025-01-02 | 4 | 6 | yes | piece | 1
GCHC PD 050.3/12-49 | GCHC PD | 050.3/12-49 | 6066697 | finoox | GCHC 050.3D/1x2-3617-X-D/6/40/2.10/2400/AXS/1/015023 | 5558 | 2 | 1 | 3617 | Axial | 79657 | 79.88 | 301.1 | 15824 | 1260 | VT01524 | 1862 | 2025-04-04 | D | 48.78 | 80.31 | 2025-04-25 | FlatCompact-BCD_1x2 | 2484 | 1088 | 946 |  |  | 219.3 | 35 | 35 | 500 | AC motor | 60 | X | no | no | D | D | Aluminum | 2025-01-02 | 8 | 6 | yes | piece | 1
GCHC PD 045.2/13-49 | GCHC PD | 045.2/13-49 | 4239349 | finoox | GCHC 045.2C/1x3-0426-W-D/3/32/2.10/2700/EXS/1/015023 | 4472 | 3 | 1 | 426 | Axial | 51185 | 51055 | 135.49 | 16535 | 1360 | VT0326U | 1226 | 2025-02-02 | D | 49.32 | 80.85 | 2025-05-11 | FlatCompact-BCD_1x3 | 2784 | 888 | 871 |  |  | 173.3 | 28 | 28 | 450 | AC motor | 50 | W | no | no | C | D | Epoxy coated aluminum | 2025-01-02 | 6 | 3 | yes | piece | 1
GCHC PD 080.2/11-52 | GCHC PD | 080.2/11-52 | 4242750 | finoox | GCHC 080.2D/1x1-1656-2-D/4/40/2.10/1200/EXS/1/015023 | 5821 | 1 | 1 | 1656 | Axial | 53973 | 54179 | 100.37 | 17869 | 1000 | VT03059U.2 | 2156 | 2025-02-03 | E | 51.78 | 83.17 | 2025-01-09 | FlatCompact-BCD_1x1 | 1284 | 1088 | 1000 |  |  | 117.1 | 28 | 28 | 800 | EC motor | 5060 | 2 | no | no | D | D | Epoxy coated aluminum | 2025-01-02 | 8 | 4 | yes | piece | 1
GCHC PD 050.2/11-47 | GCHC PD | 050.2/11-47 | 4240506 | finoox | GCHC 050.2D/1x1-2349-I-D/3/40/2.10/1200/AXS/1/015023 | 2485 | 1 | 1 | 2349 | Axial | 31433 | 31.45 | 75.27 | 9573 | 1590 | VT03150U | 0.811 | 2025-07-01 | D | 47.35 | 78.72 | 2025-06-06 | FlatCompact-BCD_1x1 | 1284 | 1088 | 919 |  |  | 95.5 | 22 | 22 | 500 | AC motor | 60 | I | no | no | D | D | Aluminum | 2025-01-02 | 10 | 3 | yes | piece | 1
GCHC PD 050.2/14-44 | GCHC PD | 050.2/14-44 | 4240293 | finoox | GCHC 050.2C/1x4-2384-I-D/4/32/2.10/3600/AXS/1/015023 | 6702 | 4 | 1 | 2384 | Axial | 82047 | 82177 | 240.88 | 19910 | 790 | VT01435 | 1477 | 0.88 | D | 44.01 | 75.68 | 2025-02-20 | FlatCompact-BCD_1x4 | 3684 | 888 | 946 |  |  | 252 | 35 | 35 | 500 | AC motor | 60 | I | no | no | C | D | Aluminum | 2025-01-02 | 4 | 4 | yes | piece | 1
GCHC PD 050.2/24-42 | GCHC PD | 050.2/24-42 | 4235880 | finoox | GCHC 050.2C/2x4-2355-X-D/6/64/2.10/3600/AXS/1/015023 | 15210 | 4 | 2 | 2355 | Axial | 171744 | 172221 | 722.63 | 33445 | 810 | VT03093U | 1936-02-01 | 2025-03-01 | C | 41.76 | 73.58 | 62.7 | FlatCompact-BCD_2x4 | 3684 | 1696 | 1119 |  |  | 525 | 54 | 54 | 500 | AC motor | 60 | X | no | no | C | D | Aluminum | 2025-01-02 | 6 | 6 | yes | piece | 1
GCHC PD 063.2/11-59 | GCHC PD | 063.2/11-59 | 4242203 | finoox | GCHC 063.2D/1x1-2551-2-D/3/40/2.10/1200/EXS/1/015023 | 5277 | 1 | 1 | 2551 | Axial | 41001 | 41102 | 75.27 | 15896 | 1360 | VT03143U.1 | 2301 | 4 | E | 58.83 | 90.21 | 2025-06-06 | FlatCompact-BCD_1x1 | 1284 | 1088 | 961 |  |  | 114 | 22 | 22 | 630 | EC motor | 5060 | 2 | no | no | D | D | Epoxy coated aluminum | 2025-01-02 | 8 | 3 | yes | piece | 1
GCHC PD 080.2/21-51 | GCHC PD | 080.2/21-51 | 4238516 | finoox | GCHC 080.2D/2x1-2540-2-D/4/80/2.10/1200/EXS/1/015023 | 10312 | 1 | 2 | 2540 | Axial | 96448 | 96492 | 200.73 | 30132 | 900 | VT03059U.2 | 2837 | 1952-02-01 | E | 51.37 | 82.9 | 2025-04-19 | FlatCompact-BCD_2x1 | 1284 | 2096 | 1000 |  |  | 216.2 | 35 | 35 | 800 | EC motor | 5060 | 2 | no | no | D | D | Epoxy coated aluminum | 2025-01-02 | 10 | 4 | yes | piece | 1
GCHC PD 050.2/21-37 | GCHC PD | 050.2/21-37 | 4236220 | finoox | GCHC 050.2D/2x1-2516-1-D/6/80/2.10/1200/AXS/1/015023 | 7339 | 1 | 2 | 2516 | Axial | 51566 | 51971 | 301.1 | 9117 | 820 | VT03011U.1 | 0.263 | 0.68 | A | 36.81 | 68.32 | 2025-01-26 | FlatCompact-BCD_2x1 | 1284 | 2096 | 936 |  |  | 209.7 | 28 | 28 | 500 | EC motor | 5060 | 1 | no | no | D | D | Aluminum | 2025-01-02 | 10 | 6 | yes | piece | 1
GCHC PD 045.2/21-36 | GCHC PD | 045.2/21-36 | 4234783 | finoox | GCHC 045.2C/2x1-2524-1-D/4/64/2.10/900/AXS/1/015023 | 4832 | 1 | 2 | 2524 | Axial | 27597 | 27718 | 120.44 | 5860 | 750 | VT03007U.1 | 0.151 | 0.37 | B | 35.74 | 67.14 | 2025-07-10 | FlatCompact-BCD_2x1 | 984 | 1696 | 885 |  |  | 124.5 | 22 | 22 | 450 | EC motor | 5060 | 1 | no | no | C | D | Aluminum | 2025-01-02 | 12 | 4 | yes | piece | 1
GCHC PD 050.2/13-43 | GCHC PD | 050.2/13-43 | 4234718 | finoox | GCHC 050.2B/1x3-2519-1-D/3/24/2.10/2160/EXS/1/015023 | 5781 | 3 | 1 | 2519 | Axial | 38136 | 38109 | 81.3 | 13757 | 1010 | VT03011U.1 | 0.786 | 2015-01-01 | D | 42.81 | 74.26 | 2025-08-06 | FlatCompact-BCD_1x3 | 2244 | 668 | 936 |  |  | 117.6 | 22 | 22 | 500 | EC motor | 5060 | 1 | no | no | B | D | Epoxy coated aluminum | 2025-01-02 | 6 | 3 | yes | piece | 1
GCHC PD 080.3/12-35 | GCHC PD | 080.3/12-35 | 6164233 | finoox | GCHC 080.3D/1x2-3564-2-D/6/40/2.10/2400/EXS/1/015023 | 12071 | 2 | 1 | 3564 | Axial | 66114 | 66358 | 301.1 | 12541 | 440 | VT01445U.3 | 0.442 | 0.6 | B | 34.61 | 66.15 | 2025-04-25 | FlatCompact-BCD_1x2 | 2484 | 1088 | 970 |  |  | 262.7 | 35 | 35 | 800 | EC motor | 5060 | 2 | no | no | D | D | Epoxy coated aluminum | 2025-01-02 | 8 | 6 | yes | piece | 1
GCHC PD 040.2/11-42 | GCHC PD | 040.2/11-42 | 4234123 | finoox | GCHC 040.2B/1x1-1735-X-D/4/24/2.10/720/EXS/1/015023 | 1805 | 1 | 1 | 1735 | Axial | 13449 | 13559 | 36.13 | 3648 | 1450 | VT0605 | 0.268 | 2025-01-01 | D | 41.82 | 73.04 | 2025-02-03 | FlatCompact-BCD_1x1 | 804 | 668 | 826 |  |  | 48.7 | 16 | 16 | 400 | AC motor | 60 | X | no | no | B | D | Epoxy coated aluminum | 2025-01-02 | 8 | 4 | yes | piece | 1
GCHC PD 080.2/23-43 | GCHC PD | 080.2/23-43 | 4238930 | finoox | GCHC 080.2D/2x3-2448-1-D/3/80/2.10/3600/AXS/1/015023 | 23534 | 3 | 2 | 2448 | Axial | 197805 | 197613 | 451.65 | 65524 | 630 | VT03061U.1 | 2767 | 2025-01-02 | C | 42.69 | 74.57 | 43.2 | FlatCompact-BCD_2x3 | 3684 | 2096 | 1158 |  |  | 473.1 | 54 | 54 | 800 | EC motor | 5060 | 1 | no | no | D | D | Aluminum | 2025-01-02 | 4 | 3 | yes | piece | 1
GCHC PD 050.2/23-33 | GCHC PD | 050.2/23-33 | 4235658 | finoox | GCHC 050.2C/2x3-2385-J-D/4/64/2.10/2700/EXS/1/015023 | 10547 | 3 | 2 | 2385 | Axial | 75673 | 75885 | 361.32 | 15717 | 430 | VT01435 | 0.798 | 0.32 | C | 32.77 | 64.43 | 2025-09-30 | FlatCompact-BCD_2x3 | 2784 | 1696 | 946 |  |  | 353.1 | 35 | 35 | 500 | AC motor | 60 | J | no | no | C | D | Epoxy coated aluminum | 2025-01-02 | 6 | 4 | yes | piece | 1
GCHC PD 080.2/22-35 | GCHC PD | 080.2/22-35 | 4238655 | finoox | GCHC 080.2D/2x2-2447-1-D/4/80/2.10/2400/EXS/1/015023 | 17483 | 2 | 2 | 2447 | Axial | 127827 | 127.93 | 401.46 | 31078 | 490 | VT03062U.1 | 0.899 | 2025-01-01 | B | 35.24 | 66.92 | 36.3 | FlatCompact-BCD_2x2 | 2484 | 2096 | 958 |  |  | 350 | 42 | 42 | 800 | EC motor | 5060 | 1 | no | no | D | D | Epoxy coated aluminum | 2025-01-02 | 6 | 4 | yes | piece | 1
GCHC PD 050.2/13-43 | GCHC PD | 050.2/13-43 | 4241011 | finoox | GCHC 050.2D/1x3-2384-I-D/4/40/2.10/3600/AXS/1/015023 | 6833 | 3 | 1 | 2384 | Axial | 78795 | 78957 | 301.1 | 17053 | 790 | VT01435 | 1063 | 0.88 | C | 43.36 | 75.05 | 2025-02-25 | FlatCompact-BCD_1x3 | 3684 | 1088 | 946 |  |  | 269.4 | 35 | 35 | 500 | AC motor | 60 | I | no | no | D | D | Aluminum | 2025-01-02 | 4 | 4 | yes | piece | 1
GCHC PD 050.2/13-34 | GCHC PD | 050.2/13-34 | 4240075 | finoox | GCHC 050.2C/1x3-2387-L-D/4/32/2.10/2700/AXS/1/015023 | 5346 | 3 | 1 | 2387 | Axial | 43306 | 43392 | 180.66 | 9204 | 500 | VT01435 | 0.531 | 0.37 | C | 33.72 | 65.26 | 15 | FlatCompact-BCD_1x3 | 2784 | 888 | 946 |  |  | 195.3 | 28 | 28 | 500 | AC motor | 60 | L | no | no | C | D | Aluminum | 2025-01-02 | 6 | 4 | yes | piece | 1
GCHC PD 050.2/22-29 | GCHC PD | 050.2/22-29 | 4236407 | finoox | GCHC 050.2D/2x2-2391-L-D/3/80/2.10/2400/EXS/1/015023 | 8139 | 2 | 2 | 2391 | Axial | 59449 | 59392 | 301.1 | 13504 | 520 | VT01437 | 0.402 | 0.18 | B | 28.79 | 60.46 | 2025-06-25 | FlatCompact-BCD_2x2 | 2484 | 2096 | 946 |  |  | 300.2 | 28 | 28 | 500 | AC motor | 60 | L | no | no | D | D | Epoxy coated aluminum | 2025-01-02 | 8 | 3 | yes | piece | 1
GCHC PD 063.2/12-18 | GCHC PD | 063.2/12-18 | 4241432 | finoox | GCHC 063.2C/1x2-2399-J-D/3/32/2.10/1800/AXS/1/015023 | 4624 | 2 | 1 | 2399 | Axial | 22552 | 22548 | 90.33 | 5363 | 290 | VT01442 | 0.144 | 0.14 | B | 17.79 | 49.22 | 2025-05-07 | FlatCompact-BCD_1x2 | 1884 | 888 | 948 |  |  | 126.8 | 18 | 18 | 630 | AC motor | 60 | J | no | no | C | D | Aluminum | 2025-01-02 | 8 | 3 | yes | piece | 1
GCHC PD 063.2/13-32 | GCHC PD | 063.2/13-32 | 4242571 | finoox | GCHC 063.2D/1x3-2400-K-D/6/40/2.10/3600/EXS/1/015023 | 10932 | 3 | 1 | 2400 | Axial | 77967 | 78336 | 451.65 | 13950 | 490 | VT01442 | 0.474 | 0.34 | B | 32.06 | 63.75 | 36.9 | FlatCompact-BCD_1x3 | 3684 | 1088 | 948 |  |  | 310.9 | 35 | 35 | 630 | AC motor | 60 | K | no | no | D | D | Epoxy coated aluminum | 2025-01-02 | 6 | 6 | yes | piece | 1
GCHC PD 063.2/12-65 | GCHC PD | 063.2/12-65 | 4242337 | finoox | GCHC 063.2D/1x2-2412-2-D/6/40/2.10/2400/EXS/1/015023 | 11359 | 2 | 1 | 2412 | Axial | 127.8 | 128.01 | 301.1 | 31934 | 1510 | VT03143U.1 | 6638 | 5 | E | 64.84 | 96.38 | 2025-01-26 | FlatCompact-BCD_1x2 | 2484 | 1088 | 961 |  |  | 255.1 | 42 | 42 | 630 | EC motor | 5060 | 2 | no | no | D | D | Epoxy coated aluminum | 2025-01-02 | 6 | 6 | yes | piece | 1
GCHC PD 045.2/12-43 | GCHC PD | 045.2/12-43 | 4234259 | finoox | GCHC 045.2B/1x2-2527-1-D/4/24/2.10/1440/EXS/1/015023 | 4174 | 2 | 1 | 2527 | Axial | 25353 | 25462 | 72.26 | 6371 | 975 | VT03007U.1 | 0.31 | 0.68 | C | 42.72 | 74.06 | 6 | FlatCompact-BCD_1x2 | 1524 | 668 | 885 |  |  | 84.9 | 18 | 18 | 450 | EC motor | 5060 | 1 | no | no | B | D | Epoxy coated aluminum | 2025-01-02 | 8 | 4 | yes | piece | 1
GCHC PD 080.2/13-37 | GCHC PD | 080.2/13-37 | 4243367 | finoox | GCHC 080.2D/1x3-2485-1-D/4/40/2.10/3600/AXS/1/015023 | 11456 | 3 | 1 | 2485 | Axial | 105148 | 105.32 | 301.1 | 25872 | 535 | VT03061U.1 | 0.894 | 1935-01-01 | B | 37.47 | 69.16 | 26 | FlatCompact-BCD_1x3 | 3684 | 1088 | 958 |  |  | 277.2 | 42 | 42 | 800 | EC motor | 5060 | 1 | no | no | D | D | Aluminum | 2025-01-02 | 4 | 4 | yes | piece | 1
GCHC PD 063.2/13-30 | GCHC PD | 063.2/13-30 | 4241702 | finoox | GCHC 063.2C/1x3-2506-1-D/3/32/2.10/2700/AXS/1/015023 | 7977 | 3 | 1 | 2506 | Axial | 45275 | 45313 | 135.49 | 12697 | 540 | VT03145U.1 | 0.26 | 0.45 | A | 30.35 | 61.9 | 2025-05-11 | FlatCompact-BCD_1x3 | 2784 | 888 | 965 |  |  | 170 | 28 | 28 | 630 | EC motor | 5060 | 1 | no | no | C | D | Aluminum | 2025-01-02 | 6 | 3 | yes | piece | 1
GCHC PD 063.2/24-47 | GCHC PD | 063.2/24-47 | 4237588 | finoox | GCHC 063.2C/2x4-2557-2-D/4/64/2.10/3600/EXS/1/015023 | 25341 | 4 | 2 | 2557 | Axial | 209417 | 209409 | 481.75 | 63423 | 900 | VT03144U.1 | 4016 | 0.85 | D | 46.69 | 78.53 | 44 | FlatCompact-BCD_2x4 | 3684 | 1696 | 1173 |  |  | 470.1 | 54 | 54 | 630 | EC motor | 5060 | 2 | no | no | C | D | Epoxy coated aluminum | 2025-01-02 | 4 | 4 | yes | piece | 1
GCHC PD 050.2/13-54 | GCHC PD | 050.2/13-54 | 4241154 | finoox | GCHC 050.2D/1x3-2560-2-D/3/40/2.10/3600/AXS/1/015023 | 9332 | 3 | 1 | 2560 | Axial | 85247 | 85217 | 225.82 | 25006 | 1415 | VT03013U.1 | 1978-01-01 | 2021-01-01 | D | 53.84 | 85.54 | 2025-03-19 | FlatCompact-BCD_1x3 | 3684 | 1088 | 957 |  |  | 246.6 | 35 | 35 | 500 | EC motor | 5060 | 2 | no | no | D | D | Aluminum | 2025-01-02 | 4 | 3 | yes | piece | 1
GCHC PD 050.2/11-53 | GCHC PD | 050.2/11-53 | 4240693 | finoox | GCHC 050.2D/1x1-2563-2-D/4/40/2.10/1200/AXS/1/015023 | 3675 | 1 | 1 | 2563 | Axial | 38396 | 38572 | 100.37 | 9794 | 1680 | VT03013U.1 | 0.997 | 1975-01-01 | E | 52.92 | 84.3 | 2025-06-08 | FlatCompact-BCD_1x1 | 1284 | 1088 | 957 |  |  | 102.7 | 22 | 22 | 500 | EC motor | 5060 | 2 | no | no | D | D | Aluminum | 2025-01-02 | 10 | 4 | yes | piece | 1
GCHC PD 050.2/14-58 | GCHC PD | 050.2/14-58 | 4240459 | finoox | GCHC 050.2C/1x4-2563-2-D/6/32/2.10/3600/EXS/1/015023 | 13059 | 4 | 1 | 2563 | Axial | 141372 | 141807 | 361.32 | 33472 | 1680 | VT03013U.1 | 4393 | 1975-01-01 | E | 57.57 | 89.24 | 31.4 | FlatCompact-BCD_1x4 | 3684 | 888 | 957 |  |  | 288.7 | 42 | 42 | 500 | EC motor | 5060 | 2 | no | no | C | D | Epoxy coated aluminum | 2025-01-02 | 4 | 6 | yes | piece | 1
GCHC PD 063.2/11-30 | GCHC PD | 063.2/11-30 | 4241303 | finoox | GCHC 063.2C/1x1-2508-1-D/4/32/2.10/900/AXS/1/015023 | 3823 | 1 | 1 | 2508 | Axial | 19.19 | 19315 | 60.22 | 4564 | 615 | VT03145U.1 | 0.127 | 0.65 | B | 29.61 | 60.92 | 2025-01-05 | FlatCompact-BCD_1x1 | 984 | 888 | 965 |  |  | 72.6 | 16 | 16 | 630 | EC motor | 5060 | 1 | no | no | C | D | Aluminum | 2025-01-02 | 8 | 4 | yes | piece | 1
GCHC PD 050.2/12-54 | GCHC PD | 050.2/12-54 | 4240923 | finoox | GCHC 050.2D/1x2-2561-2-D/3/40/2.10/2400/EXS/1/015023 | 6397 | 2 | 1 | 2561 | Axial | 57.3 | 57.23 | 150.55 | 17727 | 1505 | VT03013U.1 | 1418 | 1938-01-01 | D | 53.57 | 85.11 | 2025-09-12 | FlatCompact-BCD_1x2 | 2484 | 1088 | 957 |  |  | 172.4 | 28 | 28 | 500 | EC motor | 5060 | 2 | no | no | D | D | Epoxy coated aluminum | 2025-01-02 | 6 | 3 | yes | piece | 1
GCHC PD 063.2/23-20 | GCHC PD | 063.2/23-20 | 4238191 | finoox | GCHC 063.2D/2x3-2500-1-D/3/80/2.10/3600/EXS/1/015023 | 19226 | 3 | 2 | 2500 | Axial | 77953 | 77858 | 451.65 | 17056 | 310 | VT03145U.1 | 0.139 | 0.13 | A+ | 19.64 | 51.52 | 38.5 | FlatCompact-BCD_2x3 | 3684 | 2096 | 1165 |  |  | 426.9 | 35 | 35 | 630 | EC motor | 5060 | 1 | no | no | D | D | Epoxy coated aluminum | 2025-01-02 | 6 | 3 | yes | piece | 1
GCHC PD 063.2/24-25 | GCHC PD | 063.2/24-25 | 4237473 | finoox | GCHC 063.2C/2x4-2501-1-D/3/64/2.10/3600/EXS/1/015023 | 20974 | 4 | 2 | 2501 | Axial | 87718 | 87654 | 361.32 | 21050 | 345 | VT03145U.1 | 0.248 | 0.15 | A+ | 25.23 | 57.06 | 2025-08-30 | FlatCompact-BCD_2x4 | 3684 | 1696 | 1165 |  |  | 394.6 | 35 | 35 | 630 | EC motor | 5060 | 1 | no | no | C | D | Epoxy coated aluminum | 2025-01-02 | 4 | 3 | yes | piece | 1
GCHC PD 045.2/11-37 | GCHC PD | 045.2/11-37 | 4239207 | finoox | GCHC 045.2C/1x1-2526-1-D/6/32/2.10/900/EXS/1/015023 | 3289 | 1 | 1 | 2526 | Axial | 17791 | 17955 | 90.33 | 3312 | 900 | VT03007U.1 | 0.124 | 0.58 | B | 37.02 | 68.31 | 2025-06-07 | FlatCompact-BCD_1x1 | 984 | 888 | 885 |  |  | 78.8 | 16 | 16 | 450 | EC motor | 5060 | 1 | no | no | C | D | Epoxy coated aluminum | 2025-01-02 | 12 | 6 | yes | piece | 1
GCHC PD 063.2/23-62 | GCHC PD | 063.2/23-62 | 4238269 | finoox | GCHC 063.2D/2x3-2548-2-D/3/80/2.10/3600/EXS/1/015023 | 26645 | 3 | 2 | 2548 | Axial | 210787 | 209443 | 451.65 | 78967 | 1135 | VT03143U.1 | 8046 | 1937-02-01 | E | 62.2 | 94.08 | 43.2 | FlatCompact-BCD_2x3 | 3684 | 2096 | 1161 |  |  | 569 | 54 | 54 | 630 | EC motor | 5060 | 2 | no | no | D | D | Epoxy coated aluminum | 2025-01-02 | 4 | 3 | yes | piece | 1
GCHC PD 050.2/21-38 | GCHC PD | 050.2/21-38 | 4236064 | finoox | GCHC 050.2D/2x1-2332-D-D/6/80/2.10/1200/AXS/1/015023 | 6222 | 1 | 2 | 2332 | Axial | 58306 | 58831 | 301.1 | 10547 | 850 | VT01435 | 0.509 | 0.74 | C | 38.17 | 69.68 | 2025-01-26 | FlatCompact-BCD_2x1 | 1284 | 2096 | 946 |  |  | 219.7 | 28 | 28 | 500 | AC motor | 50 | D | no | no | D | D | Aluminum | 2025-01-02 | 10 | 6 | yes | piece | 1
GCHC PD 050.2/12-30 | GCHC PD | 050.2/12-30 | 4239768 | finoox | GCHC 050.2C/1x2-2333-S-D/3/32/2.10/1800/AXS/1/015023 | 3289 | 2 | 1 | 2333 | Axial | 26804 | 26755 | 90.33 | 6841 | 530 | VT01435 | 0.298 | 0.35 | C | 30.15 | 61.58 | 2025-06-07 | FlatCompact-BCD_1x2 | 1884 | 888 | 946 |  |  | 125.9 | 22 | 22 | 500 | AC motor | 50 | S | no | no | C | D | Aluminum | 2025-01-02 | 8 | 3 | yes | piece | 1
GCHC PD 063.2/12-21 | GCHC PD | 063.2/12-21 | 4242273 | finoox | GCHC 063.2D/1x2-2359-S-D/4/40/2.10/2400/AXS/1/015023 | 6072 | 2 | 1 | 2359 | Axial | 35111 | 35197 | 200.73 | 6859 | 320 | VT01442 | 0.125 | 0.14 | A+ | 21.15 | 52.69 | 2025-03-16 | FlatCompact-BCD_1x2 | 2484 | 1088 | 948 |  |  | 185.6 | 22 | 22 | 630 | AC motor | 50 | S | no | no | D | D | Aluminum | 2025-01-02 | 8 | 4 | yes | piece | 1
GCHC PD 050.2/11-25 | GCHC PD | 050.2/11-25 | 4239592 | finoox | GCHC 050.2C/1x1-2385-J-D/6/32/2.10/900/AXS/1/015023 | 2605 | 1 | 1 | 2385 | Axial | 13372 | 13505 | 90.33 | 2333 | 430 | VT01435 | 0.133 | 0.32 | C | 24.58 | 55.88 | 2025-06-07 | FlatCompact-BCD_1x1 | 984 | 888 | 946 |  |  | 85.5 | 16 | 16 | 500 | AC motor | 60 | J | no | no | C | D | Aluminum | 2025-01-02 | 12 | 6 | yes | piece | 1
GCHC PD 063.2/21-36 | GCHC PD | 063.2/21-36 | 4236843 | finoox | GCHC 063.2C/2x1-2414-1-D/3/64/2.10/900/EXS/1/015023 | 6683 | 1 | 2 | 2414 | Axial | 38463 | 38659 | 90.33 | 12403 | 770 | VT03145U.1 | 0.459 | 2015-01-01 | C | 36.13 | 67.55 | 2025-03-08 | FlatCompact-BCD_2x1 | 984 | 1696 | 965 |  |  | 121.1 | 22 | 22 | 630 | EC motor | 5060 | 1 | no | no | C | D | Epoxy coated aluminum | 2025-01-02 | 8 | 3 | yes | piece | 1
GCHC PD 063.2/12-35 | GCHC PD | 063.2/12-35 | 4242347 | finoox | GCHC 063.2D/1x2-2414-1-D/3/40/2.10/2400/EXS/1/015023 | 7037 | 2 | 1 | 2414 | Axial | 51449 | 51.39 | 150.55 | 14710 | 770 | VT03145U.1 | 0.404 | 2015-01-01 | B | 35.21 | 66.76 | 2025-09-12 | FlatCompact-BCD_1x2 | 2484 | 1088 | 965 |  |  | 165 | 28 | 28 | 630 | EC motor | 5060 | 1 | no | no | D | D | Epoxy coated aluminum | 2025-01-02 | 6 | 3 | yes | piece | 1
GCHC PD 045.2/11-49 | GCHC PD | 045.2/11-49 | 4234173 | finoox | GCHC 045.2B/1x1-2409-1-D/4/24/2.10/720/AXS/1/015023 | 2405 | 1 | 1 | 2409 | Axial | 17232 | 17412 | 36.13 | 5071 | 1500 | VT03007U.1 | 0.54 | 2025-02-02 | E | 48.76 | 80 | 2025-02-03 | FlatCompact-BCD_1x1 | 804 | 668 | 885 |  |  | 49.4 | 16 | 16 | 450 | EC motor | 5060 | 1 | no | no | B | D | Aluminum | 2025-01-02 | 8 | 4 | yes | piece | 1
GCHC PD 050.2/24-40 | GCHC PD | 050.2/24-40 | 4235921 | finoox | GCHC 050.2C/2x4-2390-K-D/4/64/2.10/3600/AXS/1/015023 | 12702 | 4 | 2 | 2390 | Axial | 146002 | 146171 | 481.75 | 33426 | 760 | VT01437 | 1413 | 0.35 | C | 39.91 | 71.74 | 41.4 | FlatCompact-BCD_2x4 | 3684 | 1696 | 1146 |  |  | 443.6 | 42 | 42 | 500 | AC motor | 60 | K | no | no | C | D | Aluminum | 2025-01-02 | 4 | 4 | yes | piece | 1
GCHC PD 050.2/12-39 | GCHC PD | 050.2/12-39 | 4240766 | finoox | GCHC 050.2D/1x2-2355-X-D/6/40/2.10/2400/AXS/1/015023 | 5518 | 2 | 1 | 2355 | Axial | 58149 | 58471 | 301.1 | 10480 | 810 | VT03093U | 0.574 | 2025-03-01 | C | 39.39 | 70.92 | 2025-06-24 | FlatCompact-BCD_1x2 | 2484 | 1088 | 919 |  |  | 213 | 28 | 28 | 500 | AC motor | 60 | X | no | no | D | D | Aluminum | 2025-01-02 | 8 | 6 | yes | piece | 1
GCHC PD 050.2/12-54 | GCHC PD | 050.2/12-54 | 4239881 | finoox | GCHC 050.2C/1x2-2420-2-D/4/32/2.10/1800/AXS/1/015023 | 5634 | 2 | 1 | 2420 | Axial | 60056 | 60256 | 120.44 | 17792 | 1600 | VT03013U.1 | 1876 | 1965-01-01 | E | 53.52 | 84.95 | 2025-04-10 | FlatCompact-BCD_1x2 | 1884 | 888 | 957 |  |  | 134.4 | 28 | 28 | 500 | EC motor | 5060 | 2 | no | no | C | D | Aluminum | 2025-01-02 | 6 | 4 | yes | piece | 1
GCHC PD 050.2/23-48 | GCHC PD | 050.2/23-48 | 4235622 | finoox | GCHC 050.2C/2x3-2348-S-D/6/64/2.10/2700/AXS/1/015023 | 12211 | 3 | 2 | 2348 | Axial | 171181 | 171.76 | 541.97 | 35599 | 1180 | VT03150U | 3299 | 0.9 | D | 47.84 | 79.49 | 48.8 | FlatCompact-BCD_2x3 | 2784 | 1696 | 919 |  |  | 411.3 | 54 | 54 | 500 | AC motor | 50 | S | no | no | C | D | Aluminum | 2025-01-02 | 6 | 6 | yes | piece | 1
GCHC PD 050.2/21-45 | GCHC PD | 050.2/21-45 | 4236096 | finoox | GCHC 050.2D/2x1-2348-S-D/4/80/2.10/1200/EXS/1/015023 | 5544 | 1 | 2 | 2348 | Axial | 62209 | 62351 | 200.73 | 14828 | 1180 | VT03150U | 1014 | 0.9 | D | 45.29 | 76.8 | 2025-01-18 | FlatCompact-BCD_2x1 | 1284 | 2096 | 919 |  |  | 187.7 | 28 | 28 | 500 | AC motor | 50 | S | no | no | D | D | Epoxy coated aluminum | 2025-01-02 | 10 | 4 | yes | piece | 1
GCHC PD 045.2/14-51 | GCHC PD | 045.2/14-51 | 4239448 | finoox | GCHC 045.2C/1x4-2419-1-D/3/32/2.10/3600/AXS/1/015023 | 7671 | 4 | 1 | 2419 | Axial | 73437 | 73405 | 180.66 | 22814 | 1350 | VT03007U.1 | 1477 | 1965-01-01 | D | 50.51 | 82.16 | 2025-05-15 | FlatCompact-BCD_1x4 | 3684 | 888 | 885 |  |  | 209.1 | 35 | 35 | 450 | EC motor | 5060 | 1 | no | no | C | D | Aluminum | 2025-01-02 | 4 | 3 | yes | piece | 1
GCHC PD 063.2/22-35 | GCHC PD | 063.2/22-35 | 4237093 | finoox | GCHC 063.2C/2x2-2506-1-D/6/64/2.10/1800/EXS/1/015023 | 14041 | 2 | 2 | 2506 | Axial | 74447 | 74849 | 361.32 | 13747 | 540 | VT03145U.1 | 0.371 | 0.45 | A | 35.21 | 66.75 | 31.2 | FlatCompact-BCD_2x2 | 1884 | 1696 | 965 |  |  | 265.9 | 35 | 35 | 630 | EC motor | 5060 | 1 | no | no | C | D | Epoxy coated aluminum | 2025-01-02 | 8 | 6 | yes | piece | 1
GCHC PD 045.2/23-51 | GCHC PD | 045.2/23-51 | 4235003 | finoox | GCHC 045.2C/2x3-2530-1-D/6/64/2.10/2700/EXS/1/015023 | 14465 | 3 | 2 | 2530 | Axial | 137.51 | 138.14 | 541.97 | 26893 | 1200 | VT03007U.1 | 1678 | 2025-01-01 | C | 50.62 | 82.26 | 46.3 | FlatCompact-BCD_2x3 | 2784 | 1696 | 885 |  |  | 368.7 | 42 | 42 | 450 | EC motor | 5060 | 1 | no | no | C | D | Epoxy coated aluminum | 2025-01-02 | 6 | 6 | yes | piece | 1
GCHC PD 080.2/21-49 | GCHC PD | 080.2/21-49 | 4238504 | finoox | GCHC 080.2D/2x1-2538-2-D/4/80/2.10/1200/EXS/1/015023 | 10312 | 1 | 2 | 2538 | Axial | 89915 | 90011 | 200.73 | 26524 | 800 | VT03059U.2 | 2003 | 1989-01-01 | D | 48.92 | 80.45 | 2025-04-19 | FlatCompact-BCD_2x1 | 1284 | 2096 | 1000 |  |  | 216.2 | 35 | 35 | 800 | EC motor | 5060 | 2 | no | no | D | D | Epoxy coated aluminum | 2025-01-02 | 10 | 4 | yes | piece | 1
GCHC PD 050.2/13-44 | GCHC PD | 050.2/13-44 | 4241135 | finoox | GCHC 050.2D/1x3-2520-1-D/6/40/2.10/3600/EXS/1/015023 | 10749 | 3 | 1 | 2520 | Axial | 95068 | 95.36 | 451.65 | 18021 | 1070 | VT03011U.1 | 0.839 | 2025-04-01 | C | 44.28 | 75.97 | 36.9 | FlatCompact-BCD_1x3 | 3684 | 1088 | 936 |  |  | 298 | 35 | 35 | 500 | EC motor | 5060 | 1 | no | no | D | D | Epoxy coated aluminum | 2025-01-02 | 6 | 6 | yes | piece | 1
GCHC PD 063.2/23-43 | GCHC PD | 063.2/23-43 | 4237369 | finoox | GCHC 063.2C/2x3-2555-2-D/3/64/2.10/2700/EXS/1/015023 | 18171 | 3 | 2 | 2555 | Axial | 128721 | 128865 | 270.99 | 44385 | 800 | VT03144U.1 | 2025-07-02 | 0.69 | D | 43.04 | 74.71 | 2025-01-25 | FlatCompact-BCD_2x3 | 2784 | 1696 | 973 |  |  | 329.9 | 42 | 42 | 630 | EC motor | 5060 | 2 | no | no | C | D | Epoxy coated aluminum | 2025-01-02 | 4 | 3 | yes | piece | 1
GCHC PD 063.2/13-32 | GCHC PD | 063.2/13-32 | 4241708 | finoox | GCHC 063.2C/1x3-2507-1-D/3/32/2.10/2700/AXS/1/015023 | 7977 | 3 | 1 | 2507 | Axial | 47368 | 47287 | 135.49 | 13673 | 580 | VT03145U.1 | 0.311 | 0.55 | B | 31.78 | 63.33 | 2025-05-11 | FlatCompact-BCD_1x3 | 2784 | 888 | 965 |  |  | 170 | 28 | 28 | 630 | EC motor | 5060 | 1 | no | no | C | D | Aluminum | 2025-01-02 | 6 | 3 | yes | piece | 1
GCHC PD 063.2/12-21 | GCHC PD | 063.2/12-21 | 4242367 | finoox | GCHC 063.2D/1x2-2502-1-D/6/40/2.10/2400/EXS/1/015023 | 8972 | 2 | 1 | 2502 | Axial | 37375 | 37684 | 301.1 | 6339 | 385 | VT03145U.1 | 0.075 | 0.2 | A+ | 2025-07-20 | 52.25 | 2025-02-24 | FlatCompact-BCD_1x2 | 2484 | 1088 | 965 |  |  | 207.8 | 22 | 22 | 630 | EC motor | 5060 | 1 | no | no | D | D | Epoxy coated aluminum | 2025-01-02 | 10 | 6 | yes | piece | 1
GCHC PD 080.2/11-50 | GCHC PD | 080.2/11-50 | 4243015 | finoox | GCHC 080.2D/1x1-2710-2-D/4/40/2.10/1200/AXS/1/015023 | 5597 | 1 | 1 | 2710 | Axial | 54868 | 55124 | 100.37 | 17135 | 975 | VT03059U.2 | 1924 | 3 | E | 50.49 | 81.88 | 2025-01-09 | FlatCompact-BCD_1x1 | 1284 | 1088 | 1000 |  |  | 117.1 | 28 | 28 | 800 | EC motor | 5060 | 2 | no | no | D | D | Aluminum | 2025-01-02 | 8 | 4 | yes | piece | 1
GCHC PD 050.2/13-31 | GCHC PD | 050.2/13-31 | 4234625 | finoox | GCHC 050.2B/1x3-2333-S-D/3/24/2.10/2160/EXS/1/015023 | 4094 | 3 | 1 | 2333 | Axial | 28056 | 28095 | 81.3 | 7939 | 530 | VT01435 | 0.451 | 0.35 | D | 31.24 | 62.69 | 2025-08-06 | FlatCompact-BCD_1x3 | 2244 | 668 | 946 |  |  | 132.5 | 22 | 22 | 500 | AC motor | 50 | S | no | no | B | D | Epoxy coated aluminum | 2025-01-02 | 6 | 3 | yes | piece | 1
GCHC PD 080.2/21-45 | GCHC PD | 080.2/21-45 | 4238387 | finoox | GCHC 080.2D/2x1-2449-2-D/4/80/2.10/1200/AXS/1/015023 | 8908 | 1 | 2 | 2449 | Axial | 91401 | 91606 | 200.73 | 25827 | 770 | VT03060U.1 | 1739 | 2025-05-01 | D | 45.01 | 76.52 | 2025-04-19 | FlatCompact-BCD_2x1 | 1284 | 2096 | 963 |  |  | 199.8 | 35 | 35 | 800 | EC motor | 5060 | 2 | no | no | D | D | Aluminum | 2025-01-02 | 10 | 4 | yes | piece | 1
GCHC PD 050.2/23-25 | GCHC PD | 050.2/23-25 | 4235679 | finoox | GCHC 050.2C/2x3-2389-J-D/4/64/2.10/2700/AXS/1/015023 | 9815 | 3 | 2 | 2389 | Axial | 70012 | 70073 | 361.32 | 14229 | 450 | VT01437 | 0.493 | 0.17 | B | 2025-11-25 | 56.76 | 2025-09-30 | FlatCompact-BCD_2x3 | 2784 | 1696 | 946 |  |  | 337.7 | 35 | 35 | 500 | AC motor | 60 | J | no | no | C | D | Aluminum | 2025-01-02 | 8 | 4 | yes | piece | 1
GCHC PD 050.2/24-54 | GCHC PD | 050.2/24-54 | 4235854 | finoox | GCHC 050.2C/2x4-2347-D-D/4/64/2.10/3600/EXS/1/015023 | 14019 | 4 | 2 | 2347 | Axial | 203975 | 203755 | 481.75 | 60255 | 1390 | VT03150U | 5515 | 1941-01-01 | E | 53.77 | 85.59 | 44 | FlatCompact-BCD_2x4 | 3684 | 1696 | 1119 |  |  | 466.2 | 54 | 54 | 500 | AC motor | 50 | D | no | no | C | D | Epoxy coated aluminum | 2025-01-02 | 4 | 4 | yes | piece | 1
GCHC PD 063.2/12-28 | GCHC PD | 063.2/12-28 | 4242388 | finoox | GCHC 063.2D/1x2-2506-1-D/6/40/2.10/2400/AXS/1/015023 | 8465 | 2 | 1 | 2506 | Axial | 51603 | 51907 | 301.1 | 9065 | 540 | VT03145U.1 | 0.167 | 0.45 | A+ | 2025-08-27 | 59.34 | 2025-06-24 | FlatCompact-BCD_1x2 | 2484 | 1088 | 965 |  |  | 208.6 | 28 | 28 | 630 | EC motor | 5060 | 1 | no | no | D | D | Aluminum | 2025-01-02 | 8 | 6 | yes | piece | 1
GCHC PD 063.2/21-32 | GCHC PD | 063.2/21-32 | 4237750 | finoox | GCHC 063.2D/2x1-2509-1-D/3/80/2.10/1200/AXS/1/015023 | 7383 | 1 | 2 | 2509 | Axial | 47.5 | 47.55 | 150.55 | 12434 | 655 | VT03145U.1 | 0.257 | 0.75 | A | 31.68 | 63.2 | 14 | FlatCompact-BCD_2x1 | 1284 | 2096 | 965 |  |  | 165.8 | 28 | 28 | 630 | EC motor | 5060 | 1 | no | no | D | D | Aluminum | 2025-01-02 | 10 | 3 | yes | piece | 1
GCHC PD 050.2/13-33 | GCHC PD | 050.2/13-33 | 4241091 | finoox | GCHC 050.2D/1x3-2513-1-D/3/40/2.10/3600/EXS/1/015023 | 8131 | 3 | 1 | 2513 | Axial | 46859 | 46.2 | 225.82 | 11053 | 630 | VT03011U.1 | 0.189 | 0.37 | A+ | 33.17 | 64.85 | 2025-06-18 | FlatCompact-BCD_1x3 | 3684 | 1088 | 936 |  |  | 232.1 | 28 | 28 | 500 | EC motor | 5060 | 1 | no | no | D | D | Epoxy coated aluminum | 2025-01-02 | 6 | 3 | yes | piece | 1
GCHC PD 045.2/23-44 | GCHC PD | 045.2/23-44 | 4234975 | finoox | GCHC 045.2C/2x3-2526-1-D/4/64/2.10/2700/AXS/1/015023 | 11684 | 3 | 2 | 2526 | Axial | 96065 | 96212 | 361.32 | 21238 | 900 | VT03007U.1 | 0.736 | 0.58 | B | 44.22 | 75.86 | 2025-09-30 | FlatCompact-BCD_2x3 | 2784 | 1696 | 885 |  |  | 313.2 | 35 | 35 | 450 | EC motor | 5060 | 1 | no | no | C | D | Aluminum | 2025-01-02 | 6 | 4 | yes | piece | 1
GCHC PD 063.2/12-58 | GCHC PD | 063.2/12-58 | 4242432 | finoox | GCHC 063.2D/1x2-2548-2-D/4/40/2.10/2400/EXS/1/015023 | 9906 | 2 | 1 | 2548 | Axial | 84651 | 84.59 | 200.73 | 25419 | 1135 | VT03143U.1 | 2735 | 1937-02-01 | E | 58.04 | 89.58 | 2025-04-17 | FlatCompact-BCD_1x2 | 2484 | 1088 | 961 |  |  | 224.5 | 35 | 35 | 630 | EC motor | 5060 | 2 | no | no | D | D | Epoxy coated aluminum | 2025-01-02 | 6 | 4 | yes | piece | 1
GCHC PD 050.2/13-30 | GCHC PD | 050.2/13-30 | 4240132 | finoox | GCHC 050.2C/1x3-2512-1-D/4/32/2.10/2700/EXS/1/015023 | 7318 | 3 | 1 | 2512 | Axial | 40842 | 40918 | 180.66 | 8686 | 565 | VT03011U.1 | 0.159 | 0.28 | A+ | 2025-04-30 | 61.59 | 2025-06-14 | FlatCompact-BCD_1x3 | 2784 | 888 | 936 |  |  | 179.7 | 22 | 22 | 500 | EC motor | 5060 | 1 | no | no | C | D | Epoxy coated aluminum | 2025-01-02 | 6 | 4 | yes | piece | 1
GCHC PD 050.2/13-35 | GCHC PD | 050.2/13-35 | 4241099 | finoox | GCHC 050.2D/1x3-2514-1-D/6/40/2.10/3600/EXS/1/015023 | 10749 | 3 | 1 | 2514 | Axial | 66417 | 66903 | 451.65 | 11514 | 695 | VT03011U.1 | 0.252 | 0.47 | A+ | 34.72 | 66.41 | 36.9 | FlatCompact-BCD_1x3 | 3684 | 1088 | 936 |  |  | 298 | 35 | 35 | 500 | EC motor | 5060 | 1 | no | no | D | D | Epoxy coated aluminum | 2025-01-02 | 6 | 6 | yes | piece | 1
GCHC PD 080.2/21-32 | GCHC PD | 080.2/21-32 | 4238401 | finoox | GCHC 080.2D/2x1-2483-1-D/3/80/2.10/1200/EXS/1/015023 | 7946 | 1 | 2 | 2483 | Axial | 54982 | 54.99 | 150.55 | 16102 | 470 | VT03061U.1 | 0.406 | 0.9 | B | 32.44 | 63.96 | 14 | FlatCompact-BCD_2x1 | 1284 | 2096 | 958 |  |  | 178.2 | 28 | 28 | 800 | EC motor | 5060 | 1 | no | no | D | D | Epoxy coated aluminum | 2025-01-02 | 10 | 3 | yes | piece | 1
GCHC PD 080.3/12-38 | GCHC PD | 080.3/12-38 | 6121074 | finoox | GCHC 080.3D/1x2-3489-J-D/3/40/2.10/2400/EXS/1/015023 | 6970 | 2 | 1 | 3489 | Axial | 56919 | 56849 | 150.55 | 17515 | 480 | VT01371 | 1141 | 2025-01-01 | D | 37.59 | 69.13 | 2025-09-12 | FlatCompact-BCD_1x2 | 2484 | 1088 | 955 |  |  | 219.9 | 28 | 28 | 800 | AC motor | 60 | J | no | no | D | D | Epoxy coated aluminum | 2025-01-02 | 6 | 3 | yes | piece | 1
GCHC PD 045.2/24-57 | GCHC PD | 045.2/24-57 | 4235023 | finoox | GCHC 045.2C/2x4-0423-X-D/4/64/2.10/3600/AXS/1/015023 | 10492 | 4 | 2 | 423 | Axial | 186806 | 187068 | 481.75 | 49075 | 1460 | VT0326U | 4826 | 3 | D | 56.86 | 88.66 | 44 | FlatCompact-BCD_2x4 | 3684 | 1696 | 1071 |  |  | 445.2 | 54 | 54 | 450 | AC motor | 60 | X | no | no | C | D | Aluminum | 2025-01-02 | 4 | 4 | yes | piece | 1
GCHC PD 050.2/12-28 | GCHC PD | 050.2/12-28 | 4240732 | finoox | GCHC 050.2D/1x2-2337-S-D/4/40/2.10/2400/EXS/1/015023 | 4859 | 2 | 1 | 2337 | Axial | 33184 | 33258 | 200.73 | 6477 | 510 | VT01437 | 0.155 | 0.16 | A | 27.61 | 59.15 | 2025-03-16 | FlatCompact-BCD_1x2 | 2484 | 1088 | 946 |  |  | 181.8 | 22 | 22 | 500 | AC motor | 50 | S | no | no | D | D | Epoxy coated aluminum | 2025-01-02 | 8 | 4 | yes | piece | 1
GCHC PD 050.2/11-26 | GCHC PD | 050.2/11-26 | 4239590 | finoox | GCHC 050.2C/1x1-2385-J-D/3/32/2.10/900/AXS/1/015023 | 2069 | 1 | 1 | 2385 | Axial | 11397 | 11426 | 45.16 | 2765 | 430 | VT01435 | 0.133 | 0.32 | C | 25.78 | 57.09 | 2025-09-03 | FlatCompact-BCD_1x1 | 984 | 888 | 946 |  |  | 72.3 | 16 | 16 | 500 | AC motor | 60 | J | no | no | C | D | Aluminum | 2025-01-02 | 12 | 3 | yes | piece | 1
GCHC PD 063.2/12-45 | GCHC PD | 063.2/12-45 | 4242339 | finoox | GCHC 063.2D/1x2-2413-2-D/4/40/2.10/2400/AXS/1/015023 | 7884 | 2 | 1 | 2413 | Axial | 78183 | 78243 | 200.73 | 20942 | 1000 | VT03144U.1 | 1198 | 2025-01-01 | D | 44.82 | 76.36 | 2025-04-17 | FlatCompact-BCD_1x2 | 2484 | 1088 | 973 |  |  | 188.5 | 35 | 35 | 630 | EC motor | 5060 | 2 | no | no | D | D | Aluminum | 2025-01-02 | 6 | 4 | yes | piece | 1
GCHC PD 050.2/12-41 | GCHC PD | 050.2/12-41 | 4240768 | finoox | GCHC 050.2D/1x2-2355-X-D/4/40/2.10/2400/EXS/1/015023 | 4890 | 2 | 1 | 2355 | Axial | 49569 | 49549 | 200.73 | 11118 | 810 | VT03093U | 0.567 | 2025-03-01 | C | 40.59 | 72.12 | 2025-08-16 | FlatCompact-BCD_1x2 | 2484 | 1088 | 919 |  |  | 183.9 | 28 | 28 | 500 | AC motor | 60 | X | no | no | D | D | Epoxy coated aluminum | 2025-01-02 | 8 | 4 | yes | piece | 1
GCHC PD 080.2/11-12 | GCHC PD | 080.2/11-12 | 4242840 | finoox | GCHC 080.2D/1x1-2489-1-D/3/40/2.10/1200/AXS/1/015023 | 4120 | 1 | 1 | 2489 | Axial | 15652 | 15647 | 75.27 | 3519 | 220 | VT03062U.1 | 0.03 | 0.15 | A+ | 2025-11-12 | 43.49 | 2025-03-06 | FlatCompact-BCD_1x1 | 1284 | 1088 | 958 |  |  | 96.6 | 16 | 16 | 800 | EC motor | 5060 | 1 | no | no | D | D | Aluminum | 2025-01-02 | 10 | 3 | yes | piece | 1
GCHC PD 050.2/21-41 | GCHC PD | 050.2/21-41 | 4235293 | finoox | GCHC 050.2C/2x1-2519-1-D/3/64/2.10/900/EXS/1/015023 | 5106 | 1 | 2 | 2519 | Axial | 35545 | 35696 | 90.33 | 10933 | 1010 | VT03011U.1 | 0.482 | 2015-01-01 | C | 41.21 | 72.62 | 2025-03-08 | FlatCompact-BCD_2x1 | 984 | 1696 | 936 |  |  | 119.3 | 22 | 22 | 500 | EC motor | 5060 | 1 | no | no | C | D | Epoxy coated aluminum | 2025-01-02 | 8 | 3 | yes | piece | 1
GCHC PD 063.2/21-15 | GCHC PD | 063.2/21-15 | 4237696 | finoox | GCHC 063.2D/2x1-2500-1-D/3/80/2.10/1200/AXS/1/015023 | 7281 | 1 | 2 | 2500 | Axial | 26.42 | 26456 | 150.55 | 5685 | 310 | VT03145U.1 | 0.046 | 0.13 | A+ | 15.23 | 46.75 | 2025-02-13 | FlatCompact-BCD_2x1 | 1284 | 2096 | 965 |  |  | 164.4 | 22 | 22 | 630 | EC motor | 5060 | 1 | no | no | D | D | Aluminum | 2025-01-02 | 10 | 3 | yes | piece | 1
GCHC PD 045.2/11-40 | GCHC PD | 045.2/11-40 | 4239219 | finoox | GCHC 045.2C/1x1-2528-1-D/6/32/2.10/900/EXS/1/015023 | 3289 | 1 | 1 | 2528 | Axial | 20297 | 20467 | 90.33 | 3896 | 1050 | VT03007U.1 | 0.191 | 0.84 | C | 40.32 | 71.61 | 2025-06-07 | FlatCompact-BCD_1x1 | 984 | 888 | 885 |  |  | 78.8 | 16 | 16 | 450 | EC motor | 5060 | 1 | no | no | C | D | Epoxy coated aluminum | 2025-01-02 | 12 | 6 | yes | piece | 1
GCHC PD 045.2/12-45 | GCHC PD | 045.2/12-45 | 4239310 | finoox | GCHC 045.2C/1x2-2529-1-D/3/32/2.10/1800/AXS/1/015023 | 4346 | 2 | 1 | 2529 | Axial | 32281 | 32254 | 90.33 | 9156 | 1125 | VT03007U.1 | 0.453 | 1 | C | 44.58 | 75.99 | 2025-06-07 | FlatCompact-BCD_1x2 | 1884 | 888 | 885 |  |  | 112.5 | 22 | 22 | 450 | EC motor | 5060 | 1 | no | no | C | D | Aluminum | 2025-01-02 | 8 | 3 | yes | piece | 1
GCHC PD 080.3/23-55 | GCHC PD | 080.3/23-55 | 6204554 | finoox | GCHC 080.3D/2x3-3559-2-D/3/80/2.10/3600/AXS/1/015023 | 32045 | 3 | 2 | 3559 | Axial | 311668 | 306901 | 451.65 | 126154 | 1045 | VT01445U.3 | 13771 | 1965-03-01 | E | 55.34 | 87.22 | 46.5 | FlatCompact-BCD_2x3 | 3684 | 2096 | 1170 |  |  | 601.9 | 64 | 64 | 800 | EC motor | 5060 | 2 | no | no | D | D | Aluminum | 2025-01-02 | 2 | 3 | yes | piece | 1
GCHC PD 080.3/13-51 | GCHC PD | 080.3/13-51 | 6072451 | finoox | GCHC 080.3D/1x3-3562-2-D/4/40/2.10/3600/AXS/1/015023 | 14778 | 3 | 1 | 3562 | Axial | 138358 | 138343 | 301.1 | 41345 | 800 | VT01445U.3 | 3262 | 1985-01-01 | D | 51.47 | 83.17 | 26 | FlatCompact-BCD_1x3 | 3684 | 1088 | 970 |  |  | 338.7 | 42 | 42 | 800 | EC motor | 5060 | 2 | no | no | D | D | Aluminum | 2025-01-02 | 4 | 4 | yes | piece | 1
GCHC PD 050.3/14-49 | GCHC PD | 050.3/14-49 | 6058809 | finoox | GCHC 050.3C/1x4-3616-W-D/6/32/2.10/3600/EXS/1/015023 | 8667 | 4 | 1 | 3616 | Axial | 118824 | 119276 | 361.32 | 25495 | 1240 | VT01524 | 2758 | 2025-02-03 | D | 48.79 | 80.45 | 31.4 | FlatCompact-BCD_1x4 | 3684 | 888 | 946 |  |  | 293.9 | 42 | 42 | 500 | AC motor | 50 | W | no | no | C | D | Epoxy coated aluminum | 2025-01-02 | 4 | 6 | yes | piece | 1
GCHC PD 063.2/22-32 | GCHC PD | 063.2/22-32 | 4236986 | finoox | GCHC 063.2C/2x2-2358-D-D/3/64/2.10/1800/AXS/1/015023 | 8527 | 2 | 2 | 2358 | Axial | 56.49 | 56478 | 180.66 | 14833 | 430 | VT01442 | 0.476 | 0.32 | B | 31.57 | 63.11 | 2025-09-15 | FlatCompact-BCD_2x2 | 1884 | 1696 | 948 |  |  | 225.4 | 28 | 28 | 630 | AC motor | 50 | D | no | no | C | D | Aluminum | 2025-01-02 | 8 | 3 | yes | piece | 1
GCHC PD 063.2/12-52 | GCHC PD | 063.2/12-52 | 4242264 | finoox | GCHC 063.2D/1x2-2357-S-D/4/40/2.10/2400/EXS/1/015023 | 7547 | 2 | 1 | 2357 | Axial | 83292 | 83145 | 200.73 | 24637 | 1040 | VT01441 | 3035 | 3 | E | 52 | 83.54 | 2025-04-17 | FlatCompact-BCD_1x2 | 2484 | 1088 | 956 |  |  | 225.3 | 35 | 35 | 630 | AC motor | 50 | S | no | no | D | D | Epoxy coated aluminum | 2025-01-02 | 6 | 4 | yes | piece | 1
GCHC PD 063.2/21-24 | GCHC PD | 063.2/21-24 | 4237674 | finoox | GCHC 063.2D/2x1-2401-L-D/6/80/2.10/1200/AXS/1/015023 | 7971 | 1 | 2 | 2401 | Axial | 39107 | 39465 | 301.1 | 6633 | 340 | VT01442 | 0.176 | 0.16 | A | 23.83 | 55.34 | 2025-03-25 | FlatCompact-BCD_2x1 | 1284 | 2096 | 948 |  |  | 217 | 22 | 22 | 630 | AC motor | 60 | L | no | no | D | D | Aluminum | 2025-01-02 | 12 | 6 | yes | piece | 1
GCHC PD 050.2/22-51 | GCHC PD | 050.2/22-51 | 4235380 | finoox | GCHC 050.2C/2x2-2347-D-D/6/64/2.10/1800/AXS/1/015023 | 8243 | 2 | 2 | 2347 | Axial | 128368 | 128889 | 361.32 | 27719 | 1390 | VT03150U | 1986-02-01 | 1941-01-01 | D | 51 | 82.54 | 32.4 | FlatCompact-BCD_2x2 | 1884 | 1696 | 919 |  |  | 283.2 | 42 | 42 | 500 | AC motor | 50 | D | no | no | C | D | Aluminum | 2025-01-02 | 8 | 6 | yes | piece | 1
GCHC PD 050.2/21-46 | GCHC PD | 050.2/21-46 | 4236092 | finoox | GCHC 050.2D/2x1-2348-S-D/3/80/2.10/1200/AXS/1/015023 | 4662 | 1 | 2 | 2348 | Axial | 54.23 | 54259 | 150.55 | 15122 | 1180 | VT03150U | 1004 | 0.9 | D | 45.69 | 77.19 | 14 | FlatCompact-BCD_2x1 | 1284 | 2096 | 919 |  |  | 173.1 | 28 | 28 | 500 | AC motor | 50 | S | no | no | D | D | Aluminum | 2025-01-02 | 10 | 3 | yes | piece | 1
GCHC PD 050.2/12-43 | GCHC PD | 050.2/12-43 | 4239889 | finoox | GCHC 050.2C/1x2-2421-1-D/3/32/2.10/1800/EXS/1/015023 | 4492 | 2 | 1 | 2421 | Axial | 38137 | 38.05 | 90.33 | 12964 | 1150 | VT03011U.1 | 0.706 | 1975-01-01 | D | 43.23 | 74.65 | 2025-06-07 | FlatCompact-BCD_1x2 | 1884 | 888 | 936 |  |  | 115.9 | 22 | 22 | 500 | EC motor | 5060 | 1 | no | no | C | D | Epoxy coated aluminum | 2025-01-02 | 8 | 3 | yes | piece | 1
GCHC PD 045.2/22-36 | GCHC PD | 045.2/22-36 | 4234870 | finoox | GCHC 045.2C/2x2-2523-1-D/4/64/2.10/1800/EXS/1/015023 | 8808 | 2 | 2 | 2523 | Axial | 50695 | 50868 | 240.88 | 10506 | 675 | VT03007U.1 | 0.232 | 0.3 | A | 36.34 | 67.86 | 2025-06-20 | FlatCompact-BCD_2x2 | 1884 | 1696 | 885 |  |  | 219 | 28 | 28 | 450 | EC motor | 5060 | 1 | no | no | C | D | Epoxy coated aluminum | 2025-01-02 | 8 | 4 | yes | piece | 1
GCHC PD 063.2/11-29 | GCHC PD | 063.2/11-29 | 4242159 | finoox | GCHC 063.2D/1x1-2509-1-D/4/40/2.10/1200/AXS/1/015023 | 4348 | 1 | 1 | 2509 | Axial | 27256 | 27349 | 100.37 | 6008 | 655 | VT03145U.1 | 0.133 | 0.75 | A | 28.72 | 60.1 | 2025-06-08 | FlatCompact-BCD_1x1 | 1284 | 1088 | 965 |  |  | 99 | 22 | 22 | 630 | EC motor | 5060 | 1 | no | no | D | D | Aluminum | 2025-01-02 | 10 | 4 | yes | piece | 1
GCHC PD 063.2/13-33 | GCHC PD | 063.2/13-33 | 4242653 | finoox | GCHC 063.2D/1x3-2509-1-D/3/40/2.10/3600/EXS/1/015023 | 9771 | 3 | 1 | 2509 | Axial | 69574 | 69535 | 225.82 | 18651 | 655 | VT03145U.1 | 0.386 | 0.75 | A | 33.26 | 64.96 | 2025-03-19 | FlatCompact-BCD_1x3 | 3684 | 1088 | 965 |  |  | 235.5 | 35 | 35 | 630 | EC motor | 5060 | 1 | no | no | D | D | Epoxy coated aluminum | 2025-01-02 | 4 | 3 | yes | piece | 1
GCHC PD 050.2/14-45 | GCHC PD | 050.2/14-45 | 4240414 | finoox | GCHC 050.2C/1x4-2520-1-D/6/32/2.10/3600/AXS/1/015023 | 10306 | 4 | 1 | 2520 | Axial | 105317 | 105897 | 361.32 | 20893 | 1070 | VT03011U.1 | 1217 | 2025-04-01 | C | 44.93 | 76.59 | 31.4 | FlatCompact-BCD_1x4 | 3684 | 888 | 936 |  |  | 270.3 | 42 | 42 | 500 | EC motor | 5060 | 1 | no | no | C | D | Aluminum | 2025-01-02 | 4 | 6 | yes | piece | 1
GCHC PD 063.2/22-26 | GCHC PD | 063.2/22-26 | 4237060 | finoox | GCHC 063.2C/2x2-2501-1-D/6/64/2.10/1800/AXS/1/015023 | 13202 | 2 | 2 | 2501 | Axial | 49578 | 49935 | 361.32 | 8447 | 345 | VT03145U.1 | 0.13 | 0.15 | A+ | 26.47 | 58.01 | 2025-01-30 | FlatCompact-BCD_2x2 | 1884 | 1696 | 965 |  |  | 264.8 | 28 | 28 | 630 | EC motor | 5060 | 1 | no | no | C | D | Aluminum | 2025-01-02 | 12 | 6 | yes | piece | 1
GCHC PD 063.2/22-25 | GCHC PD | 063.2/22-25 | 4237961 | finoox | GCHC 063.2D/2x2-2503-1-D/4/80/2.10/2400/AXS/1/015023 | 13999 | 2 | 2 | 2503 | Axial | 76349 | 76487 | 401.46 | 15248 | 425 | VT03145U.1 | 0.176 | 0.25 | A+ | 2025-02-25 | 56.7 | 34.8 | FlatCompact-BCD_2x2 | 2484 | 2096 | 965 |  |  | 324.8 | 35 | 35 | 630 | EC motor | 5060 | 1 | no | no | D | D | Aluminum | 2025-01-02 | 8 | 4 | yes | piece | 1
GCHC PD 063.2/23-63 | GCHC PD | 063.2/23-63 | 4238271 | finoox | GCHC 063.2D/2x3-2548-2-D/6/80/2.10/3600/EXS/1/015023 | 33096 | 3 | 2 | 2548 | Axial | 317985 | 319166 | 903.29 | 70697 | 1135 | VT03143U.1 | 8489 | 1937-02-01 | E | 63.19 | 95.07 | 81.5 | FlatCompact-BCD_2x3 | 3684 | 2096 | 1161 |  |  | 708.2 | 64 | 64 | 630 | EC motor | 5060 | 2 | no | no | D | D | Epoxy coated aluminum | 2025-01-02 | 4 | 6 | yes | piece | 1
GCHC PD 050.2/11-30 | GCHC PD | 050.2/11-30 | 4239671 | finoox | GCHC 050.2C/1x1-2514-1-D/3/32/2.10/900/EXS/1/015023 | 2663 | 1 | 1 | 2514 | Axial | 13762 | 13787 | 45.16 | 3707 | 695 | VT03011U.1 | 0.086 | 0.47 | B | 2025-08-30 | 61.39 | 2025-09-03 | FlatCompact-BCD_1x1 | 984 | 888 | 936 |  |  | 67.3 | 16 | 16 | 500 | EC motor | 5060 | 1 | no | no | C | D | Epoxy coated aluminum | 2025-01-02 | 12 | 3 | yes | piece | 1
GCHC PD 045.2/14-46 | GCHC PD | 045.2/14-46 | 4239484 | finoox | GCHC 045.2C/1x4-2528-1-D/3/32/2.10/3600/AXS/1/015023 | 7650 | 4 | 1 | 2528 | Axial | 61964 | 61936 | 180.66 | 17061 | 1050 | VT03007U.1 | 0.745 | 0.84 | C | 45.85 | 77.5 | 2025-09-14 | FlatCompact-BCD_1x4 | 3684 | 888 | 885 |  |  | 208.5 | 28 | 28 | 450 | EC motor | 5060 | 1 | no | no | C | D | Aluminum | 2025-01-02 | 4 | 3 | yes | piece | 1
GCHC PD 080.2/22-39 | GCHC PD | 080.2/22-39 | 4238674 | finoox | GCHC 080.2D/2x2-2483-1-D/6/80/2.10/2400/AXS/1/015023 | 20275 | 2 | 2 | 2483 | Axial | 138414 | 139217 | 602.19 | 26191 | 470 | VT03061U.1 | 0.867 | 0.9 | B | 38.73 | 70.4 | 52 | FlatCompact-BCD_2x2 | 2484 | 2096 | 958 |  |  | 413 | 42 | 42 | 800 | EC motor | 5060 | 1 | no | no | D | D | Aluminum | 2025-01-02 | 8 | 6 | yes | piece | 1
GCHC PD 080.3/23-50 | GCHC PD | 080.3/23-50 | 6084028 | finoox | GCHC 080.3D/2x3-3488-I-D/3/80/2.10/3600/AXS/1/015023 | 20609 | 3 | 2 | 3488 | Axial | 221359 | 220449 | 451.65 | 81979 | 720 | VT01371 | 7073 | 1935-02-01 | E | 50.14 | 82.02 | 43.2 | FlatCompact-BCD_2x3 | 3684 | 2096 | 1155 |  |  | 600.3 | 54 | 54 | 800 | AC motor | 60 | I | no | no | D | D | Aluminum | 2025-01-02 | 4 | 3 | yes | piece | 1
GCHC PD 080.3/11-43 | GCHC PD | 080.3/11-43 | 6083842 | finoox | GCHC 080.3D/1x1-3488-I-D/3/40/2.10/1200/AXS/1/015023 | 4031 | 1 | 1 | 3488 | Axial | 39.34 | 39457 | 75.27 | 13663 | 720 | VT01371 | 1179 | 1935-02-01 | E | 42.86 | 74.24 | 2025-01-07 | FlatCompact-BCD_1x1 | 1284 | 1088 | 955 |  |  | 119.9 | 28 | 28 | 800 | AC motor | 60 | I | no | no | D | D | Aluminum | 2025-01-02 | 8 | 3 | yes | piece | 1
GCHC PD 080.3/23-62 | GCHC PD | 080.3/23-62 | 6209315 | finoox | GCHC 080.3D/2x3-3558-2-D/4/80/2.10/3600/AXS/1/015023 | 33761 | 3 | 2 | 3558 | Axial | 319806 | 317303 | 602.19 | 111866 | 1060 | VT01445U.3 | 14924 | 2025-04-04 | E | 62.07 | 93.95 | 58.2 | FlatCompact-BCD_2x3 | 3684 | 2096 | 1170 |  |  | 645.5 | 64 | 64 | 800 | EC motor | 5060 | 2 | no | no | D | D | Aluminum | 2025-01-02 | 4 | 4 | yes | piece | 1
GCHC PD 080.3/23-63 | GCHC PD | 080.3/23-63 | 6147528 | finoox | GCHC 080.3D/2x3-3557-2-D/4/80/2.10/3600/EXS/1/015023 | 35317 | 3 | 2 | 3557 | Axial | 313652 | 311522 | 602.19 | 116290 | 1100 | VT01445U.3 | 16597 | 2025-02-04 | E | 63.04 | 94.92 | 58.2 | FlatCompact-BCD_2x3 | 3684 | 2096 | 1170 |  |  | 645.5 | 64 | 64 | 800 | EC motor | 5060 | 2 | no | no | D | D | Epoxy coated aluminum | 2025-01-02 | 4 | 4 | yes | piece | 1
GCHC PD 050.2/13-28 | GCHC PD | 050.2/13-28 | 4234633 | finoox | GCHC 050.2B/1x3-2337-S-D/4/24/2.10/2160/EXS/1/015023 | 4409 | 3 | 1 | 2337 | Axial | 28387 | 28411 | 108.39 | 6430 | 510 | VT01437 | 0.249 | 0.16 | B | 28.24 | 59.69 | 2025-09-08 | FlatCompact-BCD_1x3 | 2244 | 668 | 946 |  |  | 133.7 | 22 | 22 | 500 | AC motor | 50 | S | no | no | B | D | Epoxy coated aluminum | 2025-01-02 | 8 | 4 | yes | piece | 1
GCHC PD 063.2/12-24 | GCHC PD | 063.2/12-24 | 4242331 | finoox | GCHC 063.2D/1x2-2401-L-D/6/40/2.10/2400/EXS/1/015023 | 7824 | 2 | 1 | 2401 | Axial | 39093 | 39457 | 301.1 | 6633 | 340 | VT01442 | 0.176 | 0.16 | A | 2025-08-23 | 55.34 | 2025-02-24 | FlatCompact-BCD_1x2 | 2484 | 1088 | 948 |  |  | 214.7 | 22 | 22 | 630 | AC motor | 60 | L | no | no | D | D | Epoxy coated aluminum | 2025-01-02 | 8 | 6 | yes | piece | 1
GCHC PD 050.2/23-37 | GCHC PD | 050.2/23-37 | 4236625 | finoox | GCHC 050.2D/2x3-2387-L-D/6/80/2.10/3600/EXS/1/015023 | 17593 | 3 | 2 | 2387 | Axial | 119216 | 120082 | 903.29 | 20271 | 500 | VT01435 | 1057 | 0.37 | C | 36.94 | 68.82 | 75.1 | FlatCompact-BCD_2x3 | 3684 | 2096 | 1146 |  |  | 587.7 | 42 | 42 | 500 | AC motor | 60 | L | no | no | D | D | Epoxy coated aluminum | 2025-01-02 | 6 | 6 | yes | piece | 1
GCHC PD 050.2/12-20 | GCHC PD | 050.2/12-20 | 4239855 | finoox | GCHC 050.2C/1x2-2389-J-D/6/32/2.10/1800/EXS/1/015023 | 4469 | 2 | 1 | 2389 | Axial | 24587 | 24716 | 180.66 | 4210 | 450 | VT01437 | 0.165 | 0.17 | B | 19.86 | 51.29 | 2025-06-14 | FlatCompact-BCD_1x2 | 1884 | 888 | 946 |  |  | 146.3 | 18 | 18 | 500 | AC motor | 60 | J | no | no | C | D | Epoxy coated aluminum | 2025-01-02 | 12 | 6 | yes | piece | 1
GCHC PD 050.2/23-42 | GCHC PD | 050.2/23-42 | 4235643 | finoox | GCHC 050.2C/2x3-2355-X-D/4/64/2.10/2700/AXS/1/015023 | 9848 | 3 | 2 | 2355 | Axial | 116183 | 116222 | 361.32 | 28214 | 810 | VT03093U | 1749 | 2025-03-01 | D | 42.09 | 73.74 | 32.1 | FlatCompact-BCD_2x3 | 2784 | 1696 | 919 |  |  | 343.9 | 42 | 42 | 500 | AC motor | 60 | X | no | no | C | D | Aluminum | 2025-01-02 | 6 | 4 | yes | piece | 1
GCHC PD 050.2/24-49 | GCHC PD | 050.2/24-49 | 4235858 | finoox | GCHC 050.2C/2x4-2348-S-D/6/64/2.10/3600/AXS/1/015023 | 15653 | 4 | 2 | 2348 | Axial | 231262 | 232317 | 722.63 | 47465 | 1180 | VT03150U | 4399 | 0.9 | D | 48.92 | 80.74 | 62.7 | FlatCompact-BCD_2x4 | 3684 | 1696 | 1119 |  |  | 537 | 54 | 54 | 500 | AC motor | 50 | S | no | no | C | D | Aluminum | 2025-01-02 | 4 | 6 | yes | piece | 1
GCHC PD 080.2/11-35 | GCHC PD | 080.2/11-35 | 4242830 | finoox | GCHC 080.2D/1x1-2487-1-D/3/40/2.10/1200/AXS/1/015023 | 4393 | 1 | 1 | 2487 | Axial | 32947 | 32962 | 75.27 | 10362 | 600 | VT03061U.1 | 0.398 | 1985-01-01 | C | 34.54 | 65.92 | 2025-06-06 | FlatCompact-BCD_1x1 | 1284 | 1088 | 958 |  |  | 98 | 22 | 22 | 800 | EC motor | 5060 | 1 | no | no | D | D | Aluminum | 2025-01-02 | 10 | 3 | yes | piece | 1
GCHC PD 080.2/23-43 | GCHC PD | 080.2/23-43 | 4239079 | finoox | GCHC 080.2D/2x3-2543-2-D/4/80/2.10/3600/EXS/1/015023 | 29277 | 3 | 2 | 2543 | Axial | 217582 | 217783 | 602.19 | 56833 | 575 | VT03060U.1 | 2026-02-01 | 0.78 | C | 43.47 | 75.35 | 54.8 | FlatCompact-BCD_2x3 | 3684 | 2096 | 1163 |  |  | 534.3 | 54 | 54 | 800 | EC motor | 5060 | 2 | no | no | D | D | Epoxy coated aluminum | 2025-01-02 | 4 | 4 | yes | piece | 1
GCHC PD 045.2/14-41 | GCHC PD | 045.2/14-41 | 4239469 | finoox | GCHC 045.2C/1x4-2525-1-D/3/32/2.10/3600/EXS/1/015023 | 8060 | 4 | 1 | 2525 | Axial | 51554 | 51687 | 180.66 | 13315 | 825 | VT03007U.1 | 0.384 | 0.47 | B | 40.59 | 72.24 | 2025-09-14 | FlatCompact-BCD_1x4 | 3684 | 888 | 885 |  |  | 208.5 | 28 | 28 | 450 | EC motor | 5060 | 1 | no | no | C | D | Epoxy coated aluminum | 2025-01-02 | 4 | 3 | yes | piece | 1
GCHC PD 050.2/23-43 | GCHC PD | 050.2/23-43 | 4236708 | finoox | GCHC 050.2D/2x3-2517-1-D/4/80/2.10/3600/EXS/1/015023 | 17580 | 3 | 2 | 2517 | Axial | 137746 | 137651 | 602.19 | 30626 | 880 | VT03011U.1 | 0.941 | 0.84 | B | 43.19 | 75.06 | 51.6 | FlatCompact-BCD_2x3 | 3684 | 2096 | 1136 |  |  | 467.9 | 42 | 42 | 500 | EC motor | 5060 | 1 | no | no | D | D | Epoxy coated aluminum | 2025-01-02 | 6 | 4 | yes | piece | 1
GCHC PD 063.2/24-45 | GCHC PD | 063.2/24-45 | 4237579 | finoox | GCHC 063.2C/2x4-2556-2-D/4/64/2.10/3600/AXS/1/015023 | 24254 | 4 | 2 | 2556 | Axial | 208863 | 209005 | 481.75 | 59665 | 850 | VT03144U.1 | 3404 | 0.77 | D | 45.47 | 77.3 | 44 | FlatCompact-BCD_2x4 | 3684 | 1696 | 1173 |  |  | 470.1 | 54 | 54 | 630 | EC motor | 5060 | 2 | no | no | C | D | Aluminum | 2025-01-02 | 4 | 4 | yes | piece | 1
GCHC PD 063.2/22-21 | GCHC PD | 063.2/22-21 | 4237053 | finoox | GCHC 063.2C/2x2-2500-1-D/4/64/2.10/1800/AXS/1/015023 | 11726 | 2 | 2 | 2500 | Axial | 43806 | 43953 | 240.88 | 8597 | 310 | VT03145U.1 | 0.101 | 0.13 | A+ | 21.38 | 52.92 | 2025-06-20 | FlatCompact-BCD_2x2 | 1884 | 1696 | 965 |  |  | 229.3 | 28 | 28 | 630 | EC motor | 5060 | 1 | no | no | C | D | Aluminum | 2025-01-02 | 8 | 4 | yes | piece | 1
GCHC PD 050.2/22-32 | GCHC PD | 050.2/22-32 | 4236434 | finoox | GCHC 050.2D/2x2-2512-1-D/3/80/2.10/2400/AXS/1/015023 | 9869 | 2 | 2 | 2512 | Axial | 59352 | 59331 | 301.1 | 13238 | 565 | VT03011U.1 | 0.196 | 0.28 | A+ | 32.13 | 63.8 | 2025-06-25 | FlatCompact-BCD_2x2 | 2484 | 2096 | 936 |  |  | 290.6 | 28 | 28 | 500 | EC motor | 5060 | 1 | no | no | D | D | Aluminum | 2025-01-02 | 8 | 3 | yes | piece | 1
GCHC PD 080.3/13-49 | GCHC PD | 080.3/13-49 | 6205153 | finoox | GCHC 080.3D/1x3-3490-K-D/3/40/2.10/3600/EXS/1/015023 | 9858 | 3 | 1 | 3490 | Axial | 110582 | 110359 | 225.82 | 44081 | 770 | VT01371 | 3955 | 2025-04-02 | E | 48.73 | 80.43 | 2025-01-20 | FlatCompact-BCD_1x3 | 3684 | 1088 | 955 |  |  | 319.1 | 42 | 42 | 800 | AC motor | 60 | K | no | no | D | D | Epoxy coated aluminum | 2025-01-02 | 4 | 3 | yes | piece | 1
GCHC PD 050.2/12-39 | GCHC PD | 050.2/12-39 | 4234485 | finoox | GCHC 050.2B/1x2-2332-D-D/4/24/2.10/1440/AXS/1/015023 | 2948 | 2 | 1 | 2332 | Axial | 29526 | 29608 | 72.26 | 7709 | 850 | VT01435 | 0.566 | 0.74 | D | 38.62 | 69.98 | 2025-01-06 | FlatCompact-BCD_1x2 | 1524 | 668 | 946 |  |  | 98.8 | 22 | 22 | 500 | AC motor | 50 | D | no | no | B | D | Aluminum | 2025-01-02 | 8 | 4 | yes | piece | 1
GCHC PD 050.2/23-31 | GCHC PD | 050.2/23-31 | 4235612 | finoox | GCHC 050.2C/2x3-2337-S-D/4/64/2.10/2700/EXS/1/015023 | 10485 | 3 | 2 | 2337 | Axial | 77.9 | 77889 | 361.32 | 16814 | 510 | VT01437 | 0.48 | 0.16 | B | 31.41 | 63.07 | 2025-09-30 | FlatCompact-BCD_2x3 | 2784 | 1696 | 946 |  |  | 337.7 | 35 | 35 | 500 | AC motor | 50 | S | no | no | C | D | Epoxy coated aluminum | 2025-01-02 | 8 | 4 | yes | piece | 1
GCHC PD 050.2/13-29 | GCHC PD | 050.2/13-29 | 4234656 | finoox | GCHC 050.2B/1x3-2385-J-D/3/24/2.10/2160/AXS/1/015023 | 3904 | 3 | 1 | 2385 | Axial | 24105 | 24023 | 81.3 | 6346 | 430 | VT01435 | 0.4 | 0.32 | D | 28.93 | 60.38 | 2025-06-06 | FlatCompact-BCD_1x3 | 2244 | 668 | 946 |  |  | 132 | 18 | 18 | 500 | AC motor | 60 | J | no | no | B | D | Aluminum | 2025-01-02 | 8 | 3 | yes | piece | 1
GCHC PD 050.2/12-48 | GCHC PD | 050.2/12-48 | 4239801 | finoox | GCHC 050.2C/1x2-2349-I-D/4/32/2.10/1800/EXS/1/015023 | 3889 | 2 | 1 | 2349 | Axial | 53925 | 53834 | 120.44 | 16835 | 1590 | VT03150U | 1776 | 2025-07-01 | E | 47.82 | 79.24 | 2025-04-10 | FlatCompact-BCD_1x2 | 1884 | 888 | 919 |  |  | 134.4 | 28 | 28 | 500 | AC motor | 60 | I | no | no | C | D | Epoxy coated aluminum | 2025-01-02 | 8 | 4 | yes | piece | 1
GCHC PD 050.2/22-50 | GCHC PD | 050.2/22-50 | 4236416 | finoox | GCHC 050.2D/2x2-2411-1-D/3/80/2.10/2400/AXS/1/015023 | 10037 | 2 | 2 | 2411 | Axial | 106233 | 106169 | 301.1 | 29815 | 1260 | VT03011U.1 | 1716 | 2025-02-02 | D | 49.61 | 81.28 | 2025-04-28 | FlatCompact-BCD_2x2 | 2484 | 2096 | 936 |  |  | 294.5 | 42 | 42 | 500 | EC motor | 5060 | 1 | no | no | D | D | Aluminum | 2025-01-02 | 6 | 3 | yes | piece | 1
GCHC PD 063.2/23-28 | GCHC PD | 063.2/23-28 | 4238166 | finoox | GCHC 063.2D/2x3-2401-L-D/6/80/2.10/3600/AXS/1/015023 | 19959 | 3 | 2 | 2401 | Axial | 118025 | 119037 | 903.29 | 19899 | 340 | VT01442 | 0.527 | 0.16 | A | 28.23 | 60.11 | 75.1 | FlatCompact-BCD_2x3 | 3684 | 2096 | 1148 |  |  | 583.6 | 42 | 42 | 630 | AC motor | 60 | L | no | no | D | D | Aluminum | 2025-01-02 | 6 | 6 | yes | piece | 1
GCHC PD 050.2/11-35 | GCHC PD | 050.2/11-35 | 4239579 | finoox | GCHC 050.2C/1x1-2355-X-D/4/32/2.10/900/AXS/1/015023 | 2244 | 1 | 1 | 2355 | Axial | 19607 | 19731 | 60.22 | 4702 | 810 | VT03093U | 0.292 | 2025-03-01 | D | 34.66 | 65.96 | 2025-01-05 | FlatCompact-BCD_1x1 | 984 | 888 | 919 |  |  | 74.8 | 16 | 16 | 500 | AC motor | 60 | X | no | no | C | D | Aluminum | 2025-01-02 | 8 | 4 | yes | piece | 1
GCHC PD 050.2/14-46 | GCHC PD | 050.2/14-46 | 4240268 | finoox | GCHC 050.2C/1x4-2348-S-D/4/32/2.10/3600/EXS/1/015023 | 7220 | 4 | 1 | 2348 | Axial | 94196 | 94267 | 240.88 | 26061 | 1180 | VT03150U | 2138 | 0.9 | D | 46.47 | 78.13 | 2025-02-20 | FlatCompact-BCD_1x4 | 3684 | 888 | 919 |  |  | 250.5 | 35 | 35 | 500 | AC motor | 50 | S | no | no | C | D | Epoxy coated aluminum | 2025-01-02 | 4 | 4 | yes | piece | 1
GCHC PD 063.2/13-22 | GCHC PD | 063.2/13-22 | 4242560 | finoox | GCHC 063.2D/1x3-2399-J-D/3/40/2.10/3600/AXS/1/015023 | 7524 | 3 | 1 | 2399 | Axial | 45312 | 45255 | 225.82 | 10324 | 290 | VT01442 | 0.21 | 0.14 | A | 21.73 | 53.42 | 2025-06-18 | FlatCompact-BCD_1x3 | 3684 | 1088 | 948 |  |  | 245 | 28 | 28 | 630 | AC motor | 60 | J | no | no | D | D | Aluminum | 2025-01-02 | 6 | 3 | yes | piece | 1
GCHC PD 063.2/21-64 | GCHC PD | 063.2/21-64 | 4237679 | finoox | GCHC 063.2D/2x1-2412-2-D/4/80/2.10/1200/AXS/1/015023 | 10546 | 1 | 2 | 2412 | Axial | 109801 | 110.31 | 200.73 | 34305 | 1510 | VT03143U.1 | 6413 | 5 | E | 64.21 | 95.73 | 2025-09-20 | FlatCompact-BCD_2x1 | 1284 | 2096 | 961 |  |  | 228.7 | 42 | 42 | 630 | EC motor | 5060 | 2 | no | no | D | D | Aluminum | 2025-01-02 | 8 | 4 | yes | piece | 1
GCHC PD 045.2/13-44 | GCHC PD | 045.2/13-44 | 4234318 | finoox | GCHC 045.2B/1x3-2527-1-D/3/24/2.10/2160/EXS/1/015023 | 5397 | 3 | 1 | 2527 | Axial | 32532 | 32591 | 81.3 | 10178 | 975 | VT03007U.1 | 0.466 | 0.68 | D | 43.8 | 75.23 | 2025-08-06 | FlatCompact-BCD_1x3 | 2244 | 668 | 885 |  |  | 112.4 | 22 | 22 | 450 | EC motor | 5060 | 1 | no | no | B | D | Epoxy coated aluminum | 2025-01-02 | 6 | 3 | yes | piece | 1
GCHC PD 050.2/23-54 | GCHC PD | 050.2/23-54 | 4235789 | finoox | GCHC 050.2C/2x3-2559-2-D/3/64/2.10/2700/EXS/1/015023 | 16545 | 3 | 2 | 2559 | Axial | 127274 | 127406 | 270.99 | 43469 | 1330 | VT03013U.1 | 3128 | 2025-08-01 | D | 54.48 | 86.14 | 2025-01-25 | FlatCompact-BCD_2x3 | 2784 | 1696 | 957 |  |  | 327 | 42 | 42 | 500 | EC motor | 5060 | 2 | no | no | C | D | Epoxy coated aluminum | 2025-01-02 | 4 | 3 | yes | piece | 1
GCHC PD 045.2/14-37 | GCHC PD | 045.2/14-37 | 4239456 | finoox | GCHC 045.2C/1x4-2523-1-D/6/32/2.10/3600/AXS/1/015023 | 9314 | 4 | 1 | 2523 | Axial | 56.44 | 56.8 | 361.32 | 9780 | 675 | VT03007U.1 | 0.234 | 0.3 | A | 36.54 | 68.18 | 29 | FlatCompact-BCD_1x4 | 3684 | 888 | 885 |  |  | 260.5 | 28 | 28 | 450 | EC motor | 5060 | 1 | no | no | C | D | Aluminum | 2025-01-02 | 6 | 6 | yes | piece | 1
GCHC PD 080.2/22-42 | GCHC PD | 080.2/22-42 | 4238695 | finoox | GCHC 080.2D/2x2-2486-1-D/6/80/2.10/2400/EXS/1/015023 | 21899 | 2 | 2 | 2486 | Axial | 157.94 | 158285 | 602.19 | 32025 | 565 | VT03061U.1 | 1463 | 1955-01-01 | C | 42.31 | 73.98 | 55.2 | FlatCompact-BCD_2x2 | 2484 | 2096 | 958 |  |  | 419.1 | 54 | 54 | 800 | EC motor | 5060 | 1 | no | no | D | D | Epoxy coated aluminum | 2025-01-02 | 8 | 6 | yes | piece | 1
GCHC PD 063.2/21-34 | GCHC PD | 063.2/21-34 | 4237762 | finoox | GCHC 063.2D/2x1-2511-1-D/3/80/2.10/1200/AXS/1/015023 | 7383 | 1 | 2 | 2511 | Axial | 51344 | 51448 | 150.55 | 13950 | 730 | VT03145U.1 | 0.35 | 1 | B | 34.12 | 65.63 | 14 | FlatCompact-BCD_2x1 | 1284 | 2096 | 965 |  |  | 165.8 | 28 | 28 | 630 | EC motor | 5060 | 1 | no | no | D | D | Aluminum | 2025-01-02 | 10 | 3 | yes | piece | 1
GCHC PD 050.2/14-45 | GCHC PD | 050.2/14-45 | 4240412 | finoox | GCHC 050.2C/1x4-2520-1-D/3/32/2.10/3600/AXS/1/015023 | 8306 | 4 | 1 | 2520 | Axial | 74244 | 74.21 | 180.66 | 23279 | 1070 | VT03011U.1 | 1146 | 2025-04-01 | D | 45.3 | 76.97 | 2025-05-15 | FlatCompact-BCD_1x4 | 3684 | 888 | 936 |  |  | 214.8 | 35 | 35 | 500 | EC motor | 5060 | 1 | no | no | C | D | Aluminum | 2025-01-02 | 4 | 3 | yes | piece | 1
GCHC PD 080.2/11-37 | GCHC PD | 080.2/11-37 | 4242934 | finoox | GCHC 080.2D/1x1-2542-2-D/3/40/2.10/1200/EXS/1/015023 | 4883 | 1 | 1 | 2542 | Axial | 32733 | 32712 | 75.27 | 10818 | 615 | VT03060U.1 | 0.439 | 0.92 | C | 36.77 | 68.15 | 2025-06-06 | FlatCompact-BCD_1x1 | 1284 | 1088 | 963 |  |  | 100.9 | 22 | 22 | 800 | EC motor | 5060 | 2 | no | no | D | D | Epoxy coated aluminum | 2025-01-02 | 10 | 3 | yes | piece | 1
GCHC PD 063.2/21-40 | GCHC PD | 063.2/21-40 | 4237827 | finoox | GCHC 063.2D/2x1-2556-2-D/6/80/2.10/1200/EXS/1/015023 | 10618 | 1 | 2 | 2556 | Axial | 82981 | 83491 | 301.1 | 16651 | 850 | VT03144U.1 | 0.789 | 0.77 | C | 40.18 | 71.7 | 2025-04-27 | FlatCompact-BCD_2x1 | 1284 | 2096 | 973 |  |  | 221.2 | 35 | 35 | 630 | EC motor | 5060 | 2 | no | no | D | D | Epoxy coated aluminum | 2025-01-02 | 10 | 6 | yes | piece | 1
GCHC PD 050.2/22-34 | GCHC PD | 050.2/22-34 | 4235495 | finoox | GCHC 050.2C/2x2-2513-1-D/6/64/2.10/1800/EXS/1/015023 | 10923 | 2 | 2 | 2513 | Axial | 66157 | 66531 | 361.32 | 11902 | 630 | VT03011U.1 | 0.284 | 0.37 | A | 33.59 | 65.12 | 31.2 | FlatCompact-BCD_2x2 | 1884 | 1696 | 936 |  |  | 262.6 | 35 | 35 | 500 | EC motor | 5060 | 1 | no | no | C | D | Epoxy coated aluminum | 2025-01-02 | 8 | 6 | yes | piece | 1
GCHC PD 050.2/24-38 | GCHC PD | 050.2/24-38 | 4235970 | finoox | GCHC 050.2C/2x4-2514-1-D/6/64/2.10/3600/AXS/1/015023 | 19897 | 4 | 2 | 2514 | Axial | 143804 | 144386 | 722.63 | 26339 | 695 | VT03011U.1 | 0.726 | 0.47 | A | 38.37 | 70.19 | 60.1 | FlatCompact-BCD_2x4 | 3684 | 1696 | 1136 |  |  | 495.3 | 42 | 42 | 500 | EC motor | 5060 | 1 | no | no | C | D | Aluminum | 2025-01-02 | 6 | 6 | yes | piece | 1
GCHC PD 045.2/22-47 | GCHC PD | 045.2/22-47 | 4234906 | finoox | GCHC 045.2C/2x2-2529-1-D/4/64/2.10/1800/EXS/1/015023 | 8843 | 2 | 2 | 2529 | Axial | 74497 | 74555 | 240.88 | 17837 | 1125 | VT03007U.1 | 0.916 | 1 | C | 47.43 | 78.95 | 2025-07-21 | FlatCompact-BCD_2x2 | 1884 | 1696 | 885 |  |  | 220 | 35 | 35 | 450 | EC motor | 5060 | 1 | no | no | C | D | Epoxy coated aluminum | 2025-01-02 | 8 | 4 | yes | piece | 1
GCHC PD 080.2/12-33 | GCHC PD | 080.2/12-33 | 4243084 | finoox | GCHC 080.2D/1x2-2483-1-D/4/40/2.10/2400/EXS/1/015023 | 8473 | 2 | 1 | 2483 | Axial | 62.34 | 62377 | 200.73 | 15065 | 470 | VT03061U.1 | 0.417 | 0.9 | B | 33.29 | 64.83 | 2025-08-16 | FlatCompact-BCD_1x2 | 2484 | 1088 | 958 |  |  | 191.9 | 28 | 28 | 800 | EC motor | 5060 | 1 | no | no | D | D | Epoxy coated aluminum | 2025-01-02 | 6 | 4 | yes | piece | 1
GCHC PD 080.3/12-50 | GCHC PD | 080.3/12-50 | 6210553 | finoox | GCHC 080.3D/1x2-3481-D-D/3/40/2.10/2400/EXS/1/015023 | 7018 | 2 | 1 | 3481 | Axial | 83.82 | 84043 | 150.55 | 32903 | 850 | VT01526 | 3425 | 2025-03-03 | E | 49.8 | 81.34 | 2025-06-13 | FlatCompact-BCD_1x2 | 2484 | 1088 | 961 |  |  | 218 | 35 | 35 | 800 | AC motor | 50 | D | no | no | D | D | Epoxy coated aluminum | 2025-01-02 | 4 | 3 | yes | piece | 1
GCHC PD 080.3/23-54 | GCHC PD | 080.3/23-54 | 6080714 | finoox | GCHC 080.3D/2x3-3562-2-D/3/80/2.10/3600/AXS/1/015023 | 31500 | 3 | 2 | 3562 | Axial | 228401 | 227226 | 451.65 | 87729 | 800 | VT01445U.3 | 6394 | 1985-01-01 | E | 54.23 | 86.11 | 43.2 | FlatCompact-BCD_2x3 | 3684 | 2096 | 1170 |  |  | 596.1 | 54 | 54 | 800 | EC motor | 5060 | 2 | no | no | D | D | Aluminum | 2025-01-02 | 4 | 3 | yes | piece | 1
GCHC PD 050.2/22-42 | GCHC PD | 050.2/22-42 | 4236351 | finoox | GCHC 050.2D/2x2-2354-W-D/4/80/2.10/2400/AXS/1/015023 | 8593 | 2 | 2 | 2354 | Axial | 96822 | 96871 | 401.46 | 20986 | 865 | VT03093U | 0.8 | 0.97 | B | 41.82 | 73.48 | 34.8 | FlatCompact-BCD_2x2 | 2484 | 2096 | 919 |  |  | 333.4 | 35 | 35 | 500 | AC motor | 50 | W | no | no | D | D | Aluminum | 2025-01-02 | 8 | 4 | yes | piece | 1
GCHC PD 050.2/11-35 | GCHC PD | 050.2/11-35 | 4239572 | finoox | GCHC 050.2C/1x1-2354-W-D/3/32/2.10/900/AXS/1/015023 | 2061 | 1 | 1 | 2354 | Axial | 16797 | 16883 | 45.16 | 4803 | 865 | VT03093U | 0.208 | 0.97 | C | 34.63 | 65.93 | 2025-09-03 | FlatCompact-BCD_1x1 | 984 | 888 | 919 |  |  | 70.4 | 16 | 16 | 500 | AC motor | 50 | W | no | no | C | D | Aluminum | 2025-01-02 | 8 | 3 | yes | piece | 1
GCHC PD 063.2/22-27 | GCHC PD | 063.2/22-27 | 4237920 | finoox | GCHC 063.2D/2x2-2401-L-D/6/80/2.10/2400/AXS/1/015023 | 13923 | 2 | 2 | 2401 | Axial | 78294 | 79015 | 602.19 | 13266 | 340 | VT01442 | 0.351 | 0.16 | A | 26.68 | 58.35 | 50.4 | FlatCompact-BCD_2x2 | 2484 | 2096 | 948 |  |  | 398.9 | 35 | 35 | 630 | AC motor | 60 | L | no | no | D | D | Aluminum | 2025-01-02 | 10 | 6 | yes | piece | 1
GCHC PD 050.2/12-38 | GCHC PD | 050.2/12-38 | 4239818 | finoox | GCHC 050.2C/1x2-2355-X-D/4/32/2.10/1800/EXS/1/015023 | 3779 | 2 | 1 | 2355 | Axial | 38564 | 38596 | 120.44 | 9405 | 810 | VT03093U | 0.583 | 2025-03-01 | D | 37.54 | 68.97 | 10 | FlatCompact-BCD_1x2 | 1884 | 888 | 919 |  |  | 130.8 | 22 | 22 | 500 | AC motor | 60 | X | no | no | C | D | Epoxy coated aluminum | 2025-01-02 | 8 | 4 | yes | piece | 1
GCHC PD 035.2/11-29 | GCHC PD | 035.2/11-29 | 4234063 | finoox | GCHC 035.2B/1x1-2345-X-D/4/24/2.10/720/EXS/1/015023 | 1766 | 1 | 1 | 2345 | Axial | 8934 | 8996 | 36.13 | 2010 | 1020 | VT03149U | 0.091 | 0.42 | C | 28.92 | 60.15 | 2025-02-03 | FlatCompact-BCD_1x1 | 804 | 668 | 864 |  |  | 46.8 | 16 | 16 | 350 | AC motor | 60 | X | no | no | B | D | Epoxy coated aluminum | 2025-01-02 | 12 | 4 | yes | piece | 1
GCHC PD 050.2/13-58 | GCHC PD | 050.2/13-58 | 4240109 | finoox | GCHC 050.2C/1x3-2410-2-D/6/32/2.10/2700/EXS/1/015023 | 10132 | 3 | 1 | 2410 | Axial | 107175 | 107.19 | 270.99 | 26499 | 1770 | VT03013U.1 | 3834 | 2025-01-02 | E | 57.55 | 89.1 | 2025-03-23 | FlatCompact-BCD_1x3 | 2784 | 888 | 957 |  |  | 222 | 42 | 42 | 500 | EC motor | 5060 | 2 | no | no | C | D | Epoxy coated aluminum | 2025-01-02 | 6 | 6 | yes | piece | 1
GCHC PD 050.2/21-51 | GCHC PD | 050.2/21-51 | 4236264 | finoox | GCHC 050.2D/2x1-2559-2-D/4/80/2.10/1200/EXS/1/015023 | 7689 | 1 | 2 | 2559 | Axial | 63.84 | 63992 | 200.73 | 15403 | 1330 | VT03013U.1 | 0.995 | 2025-08-01 | D | 50.6 | 82.11 | 2025-01-18 | FlatCompact-BCD_2x1 | 1284 | 2096 | 957 |  |  | 187.7 | 28 | 28 | 500 | EC motor | 5060 | 2 | no | no | D | D | Epoxy coated aluminum | 2025-01-02 | 10 | 4 | yes | piece | 1
GCHC PD 063.2/23-32 | GCHC PD | 063.2/23-32 | 4238228 | finoox | GCHC 063.2D/2x3-2506-1-D/4/80/2.10/3600/EXS/1/015023 | 21352 | 3 | 2 | 2506 | Axial | 134145 | 134.09 | 602.19 | 29434 | 540 | VT03145U.1 | 0.475 | 0.45 | A+ | 31.79 | 63.67 | 51.6 | FlatCompact-BCD_2x3 | 3684 | 2096 | 1165 |  |  | 473.3 | 42 | 42 | 630 | EC motor | 5060 | 1 | no | no | D | D | Epoxy coated aluminum | 2025-01-02 | 6 | 4 | yes | piece | 1
GCHC PD 080.2/21-20 | GCHC PD | 080.2/21-20 | 4238443 | finoox | GCHC 080.2D/2x1-2491-1-D/4/80/2.10/1200/EXS/1/015023 | 8061 | 1 | 2 | 2491 | Axial | 39658 | 39811 | 200.73 | 8132 | 270 | VT03062U.1 | 0.094 | 0.25 | A+ | 2025-01-20 | 51.53 | 2025-02-17 | FlatCompact-BCD_2x1 | 1284 | 2096 | 958 |  |  | 190.2 | 22 | 22 | 800 | EC motor | 5060 | 1 | no | no | D | D | Epoxy coated aluminum | 2025-01-02 | 10 | 4 | yes | piece | 1
GCHC PD 045.2/13-48 | GCHC PD | 045.2/13-48 | 4239410 | finoox | GCHC 045.2C/1x3-2530-1-D/4/32/2.10/2700/EXS/1/015023 | 6852 | 3 | 1 | 2530 | Axial | 57348 | 57338 | 180.66 | 14300 | 1200 | VT03007U.1 | 0.826 | 2025-01-01 | D | 47.57 | 79.1 | 15 | FlatCompact-BCD_1x3 | 2784 | 888 | 885 |  |  | 175.2 | 28 | 28 | 450 | EC motor | 5060 | 1 | no | no | C | D | Epoxy coated aluminum | 2025-01-02 | 6 | 4 | yes | piece | 1
GCHC PD 050.2/22-38 | GCHC PD | 050.2/22-38 | 4236453 | finoox | GCHC 050.2D/2x2-2515-1-D/4/80/2.10/2400/AXS/1/015023 | 10867 | 2 | 2 | 2515 | Axial | 82148 | 82124 | 401.46 | 17445 | 755 | VT03011U.1 | 0.411 | 0.58 | A | 38.26 | 69.92 | 34.7 | FlatCompact-BCD_2x2 | 2484 | 2096 | 936 |  |  | 321 | 35 | 35 | 500 | EC motor | 5060 | 1 | no | no | D | D | Aluminum | 2025-01-02 | 10 | 4 | yes | piece | 1
GCHC PD 050.2/11-32 | GCHC PD | 050.2/11-32 | 4234430 | finoox | GCHC 050.2B/1x1-2515-1-D/3/24/2.10/720/EXS/1/015023 | 2324 | 1 | 1 | 2515 | Axial | 10656 | 10728 | 2025-01-27 | 3367 | 755 | VT03011U.1 | 0.117 | 0.58 | C | 32.14 | 63.39 | 2025-04-02 | FlatCompact-BCD_1x1 | 804 | 668 | 936 |  |  | 47.9 | 16 | 16 | 500 | EC motor | 5060 | 1 | no | no | B | D | Epoxy coated aluminum | 2025-01-02 | 8 | 3 | yes | piece | 1
GCHC PD 063.2/14-39 | GCHC PD | 063.2/14-39 | 4241942 | finoox | GCHC 063.2C/1x4-2511-1-D/4/32/2.10/3600/EXS/1/015023 | 11350 | 4 | 1 | 2511 | Axial | 85294 | 85371 | 240.88 | 21984 | 730 | VT03145U.1 | 0.819 | 1 | C | 38.78 | 70.45 | 2025-02-20 | FlatCompact-BCD_1x4 | 3684 | 888 | 965 |  |  | 236.7 | 35 | 35 | 630 | EC motor | 5060 | 1 | no | no | C | D | Epoxy coated aluminum | 2025-01-02 | 4 | 4 | yes | piece | 1
GCHC PD 050.2/12-52 | GCHC PD | 050.2/12-52 | 4240917 | finoox | GCHC 050.2D/1x2-2560-2-D/3/40/2.10/2400/EXS/1/015023 | 6397 | 2 | 1 | 2560 | Axial | 55356 | 55291 | 150.55 | 16670 | 1415 | VT03013U.1 | 1186 | 2021-01-01 | D | 52.24 | 83.78 | 2025-09-12 | FlatCompact-BCD_1x2 | 2484 | 1088 | 957 |  |  | 172.4 | 28 | 28 | 500 | EC motor | 5060 | 2 | no | no | D | D | Epoxy coated aluminum | 2025-01-02 | 6 | 3 | yes | piece | 1
GCHC PD 063.2/22-33 | GCHC PD | 063.2/22-33 | 4237993 | finoox | GCHC 063.2D/2x2-2508-1-D/3/80/2.10/2400/EXS/1/015023 | 13510 | 2 | 2 | 2508 | Axial | 89118 | 88885 | 301.1 | 23355 | 615 | VT03145U.1 | 0.437 | 0.65 | A | 33.2 | 64.88 | 2025-09-26 | FlatCompact-BCD_2x2 | 2484 | 2096 | 965 |  |  | 295.7 | 35 | 35 | 630 | EC motor | 5060 | 1 | no | no | D | D | Epoxy coated aluminum | 2025-01-02 | 6 | 3 | yes | piece | 1
GCHC PD 080.2/22-33 | GCHC PD | 080.2/22-33 | 4238743 | finoox | GCHC 080.2D/2x2-2498-1-D/4/80/2.10/2400/AXS/1/015023 | 16505 | 2 | 2 | 2498 | Axial | 121037 | 121149 | 401.46 | 27738 | 440 | VT03062U.1 | 0.67 | 0.85 | A | 33.05 | 64.72 | 36.3 | FlatCompact-BCD_2x2 | 2484 | 2096 | 958 |  |  | 350 | 42 | 42 | 800 | EC motor | 5060 | 1 | no | no | D | D | Aluminum | 2025-01-02 | 6 | 4 | yes | piece | 1
GCHC PD 045.2/21-45 | GCHC PD | 045.2/21-45 | 4234817 | finoox | GCHC 045.2C/2x1-2529-1-D/6/64/2.10/900/EXS/1/015023 | 5895 | 1 | 2 | 2529 | Axial | 42986 | 43382 | 180.66 | 8377 | 1125 | VT03007U.1 | 0.465 | 1 | C | 44.7 | 76.1 | 2025-03-16 | FlatCompact-BCD_2x1 | 984 | 1696 | 885 |  |  | 143.6 | 28 | 28 | 450 | EC motor | 5060 | 1 | no | no | C | D | Epoxy coated aluminum | 2025-01-02 | 12 | 6 | yes | piece | 1
GCHC PD 080.3/23-52 | GCHC PD | 080.3/23-52 | 6081212 | finoox | GCHC 080.3D/2x3-3490-K-D/3/80/2.10/3600/AXS/1/015023 | 20609 | 3 | 2 | 3490 | Axial | 228907 | 227701 | 451.65 | 88162 | 770 | VT01371 | 7909 | 2025-04-02 | E | 51.56 | 83.44 | 43.2 | FlatCompact-BCD_2x3 | 3684 | 2096 | 1155 |  |  | 600.3 | 54 | 54 | 800 | AC motor | 60 | K | no | no | D | D | Aluminum | 2025-01-02 | 4 | 3 | yes | piece | 1
GCHC PD 050.2/11-35 | GCHC PD | 050.2/11-35 | 4240475 | finoox | GCHC 050.2D/1x1-2332-D-D/6/40/2.10/1200/EXS/1/015023 | 3486 | 1 | 1 | 2332 | Axial | 28815 | 29054 | 150.55 | 5273 | 850 | VT01435 | 0.255 | 0.74 | C | 35.3 | 66.67 | 2025-06-12 | FlatCompact-BCD_1x1 | 1284 | 1088 | 946 |  |  | 117.7 | 22 | 22 | 500 | AC motor | 50 | D | no | no | D | D | Epoxy coated aluminum | 2025-01-02 | 10 | 6 | yes | piece | 1
GCHC PD 050.2/23-32 | GCHC PD | 050.2/23-32 | 4236564 | finoox | GCHC 050.2D/2x3-2337-S-D/4/80/2.10/3600/EXS/1/015023 | 13852 | 3 | 2 | 2337 | Axial | 98975 | 99156 | 602.19 | 19430 | 510 | VT01437 | 0.464 | 0.16 | A | 32.04 | 63.92 | 50.1 | FlatCompact-BCD_2x3 | 3684 | 2096 | 1146 |  |  | 479.6 | 35 | 35 | 500 | AC motor | 50 | S | no | no | D | D | Epoxy coated aluminum | 2025-01-02 | 6 | 4 | yes | piece | 1
GCHC PD 063.2/13-26 | GCHC PD | 063.2/13-26 | 4242572 | finoox | GCHC 063.2D/1x3-2401-L-D/3/40/2.10/3600/AXS/1/015023 | 7524 | 3 | 1 | 2401 | Axial | 48376 | 49138 | 225.82 | 11647 | 340 | VT01442 | 0.256 | 0.16 | A | 25.86 | 57.55 | 2025-06-18 | FlatCompact-BCD_1x3 | 3684 | 1088 | 948 |  |  | 245 | 28 | 28 | 630 | AC motor | 60 | L | no | no | D | D | Aluminum | 2025-01-02 | 6 | 3 | yes | piece | 1
GCHC PD 050.2/12-43 | GCHC PD | 050.2/12-43 | 4239794 | finoox | GCHC 050.2C/1x2-2348-S-D/6/32/2.10/1800/AXS/1/015023 | 4302 | 2 | 1 | 2348 | Axial | 57669 | 57927 | 180.66 | 11866 | 1180 | VT03150U | 2025-01-01 | 0.9 | D | 43.29 | 74.72 | 2025-01-15 | FlatCompact-BCD_1x2 | 1884 | 888 | 919 |  |  | 151.9 | 28 | 28 | 500 | AC motor | 50 | S | no | no | C | D | Aluminum | 2025-01-02 | 8 | 6 | yes | piece | 1
GCHC PD 063.2/21-43 | GCHC PD | 063.2/21-43 | 4237836 | finoox | GCHC 063.2D/2x1-2558-2-D/6/80/2.10/1200/AXS/1/015023 | 9994 | 1 | 2 | 2558 | Axial | 92442 | 93005 | 301.1 | 18707 | 950 | VT03144U.1 | 1089 | 1 | C | 42.67 | 74.18 | 2025-04-27 | FlatCompact-BCD_2x1 | 1284 | 2096 | 973 |  |  | 221.2 | 35 | 35 | 630 | EC motor | 5060 | 2 | no | no | D | D | Aluminum | 2025-01-02 | 10 | 6 | yes | piece | 1
GCHC PD 050.2/22-39 | GCHC PD | 050.2/22-39 | 4235510 | finoox | GCHC 050.2C/2x2-2516-1-D/6/64/2.10/1800/AXS/1/015023 | 10286 | 2 | 2 | 2516 | Axial | 84177 | 84.72 | 361.32 | 15725 | 820 | VT03011U.1 | 0.57 | 0.68 | B | 39.25 | 70.78 | 31.2 | FlatCompact-BCD_2x2 | 1884 | 1696 | 936 |  |  | 262.6 | 35 | 35 | 500 | EC motor | 5060 | 1 | no | no | C | D | Aluminum | 2025-01-02 | 8 | 6 | yes | piece | 1
GCHC PD 063.2/21-31 | GCHC PD | 063.2/21-31 | 4236897 | finoox | GCHC 063.2C/2x1-2508-1-D/3/64/2.10/900/EXS/1/015023 | 6683 | 1 | 2 | 2508 | Axial | 33.05 | 33186 | 90.33 | 9768 | 615 | VT03145U.1 | 0.247 | 0.65 | B | 31.49 | 62.91 | 2025-03-08 | FlatCompact-BCD_2x1 | 984 | 1696 | 965 |  |  | 121.1 | 22 | 22 | 630 | EC motor | 5060 | 1 | no | no | C | D | Epoxy coated aluminum | 2025-01-02 | 8 | 3 | yes | piece | 1
GCHC PD 050.2/12-45 | GCHC PD | 050.2/12-45 | 4239957 | finoox | GCHC 050.2C/1x2-2522-1-D/6/32/2.10/1800/EXS/1/015023 | 5591 | 2 | 1 | 2522 | Axial | 56101 | 56314 | 180.66 | 11750 | 1200 | VT03011U.1 | 0.839 | 2025-09-01 | D | 44.56 | 75.99 | 2025-01-15 | FlatCompact-BCD_1x2 | 1884 | 888 | 936 |  |  | 142.7 | 28 | 28 | 500 | EC motor | 5060 | 1 | no | no | C | D | Epoxy coated aluminum | 2025-01-02 | 8 | 6 | yes | piece | 1
GCHC PD 063.2/24-25 | GCHC PD | 063.2/24-25 | 4237470 | finoox | GCHC 063.2C/2x4-2501-1-D/3/64/2.10/3600/AXS/1/015023 | 20133 | 4 | 2 | 2501 | Axial | 89208 | 89182 | 361.32 | 21050 | 345 | VT03145U.1 | 0.248 | 0.15 | A+ | 25.23 | 57.06 | 2025-08-30 | FlatCompact-BCD_2x4 | 3684 | 1696 | 1165 |  |  | 394.6 | 35 | 35 | 630 | EC motor | 5060 | 1 | no | no | C | D | Aluminum | 2025-01-02 | 4 | 3 | yes | piece | 1
GCHC PD 063.2/12-21 | GCHC PD | 063.2/12-21 | 4242364 | finoox | GCHC 063.2D/1x2-2502-1-D/6/40/2.10/2400/AXS/1/015023 | 8395 | 2 | 1 | 2502 | Axial | 37626 | 37954 | 301.1 | 6339 | 385 | VT03145U.1 | 0.075 | 0.2 | A+ | 2025-07-20 | 52.25 | 2025-02-24 | FlatCompact-BCD_1x2 | 2484 | 1088 | 965 |  |  | 207.8 | 22 | 22 | 630 | EC motor | 5060 | 1 | no | no | D | D | Aluminum | 2025-01-02 | 10 | 6 | yes | piece | 1
GCHC PD 063.2/13-61 | GCHC PD | 063.2/13-61 | 4241742 | finoox | GCHC 063.2C/1x3-2548-2-D/3/32/2.10/2700/AXS/1/015023 | 11258 | 3 | 1 | 2548 | Axial | 81952 | 81871 | 135.49 | 33111 | 1135 | VT03143U.1 | 4328 | 1937-02-01 | E | 61.19 | 92.74 | 2025-01-12 | FlatCompact-BCD_1x3 | 2784 | 888 | 961 |  |  | 237.2 | 35 | 35 | 630 | EC motor | 5060 | 2 | no | no | C | D | Aluminum | 2025-01-02 | 4 | 3 | yes | piece | 1
GCHC PD 080.2/11-55 | GCHC PD | 080.2/11-55 | 4242990 | finoox | GCHC 080.2D/1x1-2658-J-D/3/40/2.10/1200/AXS/1/015023 | 3957 | 1 | 1 | 2658 | Axial | 43601 | 43742 | 75.27 | 16555 | 1030 | VT01384U | 1665 | 2025-03-03 | E | 55.25 | 86.64 | 2025-01-07 | FlatCompact-BCD_1x1 | 1284 | 1088 | 991 |  |  | 112.8 | 28 | 28 | 800 | AC motor | 60 | J | no | no | D | D | Aluminum | 2025-01-02 | 8 | 3 | yes | piece | 1
GCHC PD 080.2/13-60 | GCHC PD | 080.2/13-60 | 4243541 | finoox | GCHC 080.2D/1x3-2658-J-D/4/40/2.10/3600/EXS/1/015023 | 10604 | 3 | 1 | 2658 | Axial | 141778 | 141.17 | 301.1 | 46056 | 1030 | VT01384U | 4957 | 2025-03-03 | E | 59.71 | 91.41 | 26 | FlatCompact-BCD_1x3 | 3684 | 1088 | 991 |  |  | 319.5 | 42 | 42 | 800 | AC motor | 60 | J | no | no | D | D | Epoxy coated aluminum | 2025-01-02 | 4 | 4 | yes | piece | 1
GCHC PD 080.3/12-47 | GCHC PD | 080.3/12-47 | 6127647 | finoox | GCHC 080.3D/1x2-3490-K-D/3/40/2.10/2400/EXS/1/015023 | 7026 | 2 | 1 | 3490 | Axial | 79148 | 79338 | 150.55 | 29387 | 770 | VT01371 | 2636 | 2025-04-02 | E | 47.13 | 78.67 | 2025-06-13 | FlatCompact-BCD_1x2 | 2484 | 1088 | 955 |  |  | 220.6 | 35 | 35 | 800 | AC motor | 60 | K | no | no | D | D | Epoxy coated aluminum | 2025-01-02 | 4 | 3 | yes | piece | 1
GCHC PD 080.3/21-50 | GCHC PD | 080.3/21-50 | 6176795 | finoox | GCHC 080.3D/2x1-3562-2-D/4/80/2.10/1200/EXS/1/015023 | 10923 | 1 | 2 | 3562 | Axial | 91874 | 91955 | 200.73 | 27563 | 800 | VT01445U.3 | 2175 | 1985-01-01 | D | 49.89 | 81.41 | 2025-04-19 | FlatCompact-BCD_2x1 | 1284 | 2096 | 970 |  |  | 235 | 35 | 35 | 800 | EC motor | 5060 | 2 | no | no | D | D | Epoxy coated aluminum | 2025-01-02 | 10 | 4 | yes | piece | 1
GCHC PD 050.2/13-35 | GCHC PD | 050.2/13-35 | 4234627 | finoox | GCHC 050.2B/1x3-2336-D-D/4/24/2.10/2160/AXS/1/015023 | 4214 | 3 | 1 | 2336 | Axial | 35549 | 35627 | 108.39 | 8377 | 660 | VT01437 | 0.397 | 0.33 | C | 35.18 | 66.63 | 2025-09-08 | FlatCompact-BCD_1x3 | 2244 | 668 | 946 |  |  | 133.8 | 22 | 22 | 500 | AC motor | 50 | D | no | no | B | D | Aluminum | 2025-01-02 | 6 | 4 | yes | piece | 1
GCHC PD 063.2/11-17 | GCHC PD | 063.2/11-17 | 4242028 | finoox | GCHC 063.2D/1x1-2359-S-D/6/40/2.10/1200/AXS/1/015023 | 4396 | 1 | 1 | 2359 | Axial | 18353 | 18507 | 150.55 | 3093 | 320 | VT01442 | 0.064 | 0.14 | A+ | 16.66 | 48.04 | 2025-03-12 | FlatCompact-BCD_1x1 | 1284 | 1088 | 948 |  |  | 116.3 | 16 | 16 | 630 | AC motor | 50 | S | no | no | D | D | Aluminum | 2025-01-02 | 10 | 6 | yes | piece | 1
GCHC PD 050.2/11-40 | GCHC PD | 050.2/11-40 | 4240546 | finoox | GCHC 050.2D/1x1-2386-K-D/4/40/2.10/1200/EXS/1/015023 | 2897 | 1 | 1 | 2386 | Axial | 27582 | 27668 | 100.37 | 6263 | 910 | VT01435 | 0.393 | 0.92 | D | 40.45 | 71.83 | 2025-06-08 | FlatCompact-BCD_1x1 | 1284 | 1088 | 946 |  |  | 103.1 | 22 | 22 | 500 | AC motor | 60 | K | no | no | D | D | Epoxy coated aluminum | 2025-01-02 | 10 | 4 | yes | piece | 1
GCHC PD 040.2/11-38 | GCHC PD | 040.2/11-38 | 4243617 | finoox | GCHC 040.2A/1x1-2346-W-D/3/20/2.10/600/AXS/2/015023 | 1134 | 1 | 1 | 2346 | Axial | 7045 | 7101 | 18.82 | 2089 | 895 | VT0607 | 0.092 | 0.33 | C | 38.36 | 69.51 | 2025-07-01 | FlatCompact-A_1x1 | 684 | 567 | 642 |  |  | 2025-06-20 | 16 | 16 | 400 | AC motor | 50 | W | no | no | A | D | Aluminum | 2025-01-02 | 10 | 3 | yes | piece | 1
GCHC PD 050.2/11-37 | GCHC PD | 050.2/11-37 | 4240529 | finoox | GCHC 050.2D/1x1-2355-X-D/6/40/2.10/1200/EXS/1/015023 | 3468 | 1 | 1 | 2355 | Axial | 28666 | 28904 | 150.55 | 5240 | 810 | VT03093U | 0.287 | 2025-03-01 | C | 36.54 | 67.91 | 2025-06-12 | FlatCompact-BCD_1x1 | 1284 | 1088 | 919 |  |  | 115.9 | 22 | 22 | 500 | AC motor | 60 | X | no | no | D | D | Epoxy coated aluminum | 2025-01-02 | 10 | 6 | yes | piece | 1
GCHC PD 050.2/12-54 | GCHC PD | 050.2/12-54 | 4240834 | finoox | GCHC 050.2D/1x2-2420-2-D/4/40/2.10/2400/EXS/1/015023 | 6960 | 2 | 1 | 2420 | Axial | 73035 | 73063 | 200.73 | 19459 | 1600 | VT03013U.1 | 1751 | 1965-01-01 | D | 54.15 | 85.69 | 2025-04-17 | FlatCompact-BCD_1x2 | 2484 | 1088 | 957 |  |  | 187.5 | 35 | 35 | 500 | EC motor | 5060 | 2 | no | no | D | D | Epoxy coated aluminum | 2025-01-02 | 6 | 4 | yes | piece | 1
GCHC PD 080.2/11-11 | GCHC PD | 080.2/11-11 | 4242837 | finoox | GCHC 080.2D/1x1-2488-1-D/4/40/2.10/1200/AXS/1/015023 | 4450 | 1 | 1 | 2488 | Axial | 15117 | 15187 | 100.37 | 2873 | 195 | VT03062U.1 | 0.025 | 0.12 | A+ | 1965-10-01 | 42.03 | 2025-03-08 | FlatCompact-BCD_1x1 | 1284 | 1088 | 958 |  |  | 103.9 | 16 | 16 | 800 | EC motor | 5060 | 1 | no | no | D | D | Aluminum | 2025-01-02 | 10 | 4 | yes | piece | 1
GCHC PD 063.2/13-23 | GCHC PD | 063.2/13-23 | 4241668 | finoox | GCHC 063.2C/1x3-2500-1-D/6/32/2.10/2700/AXS/1/015023 | 9525 | 3 | 1 | 2500 | Axial | 33251 | 33553 | 270.99 | 5562 | 310 | VT03145U.1 | 0.078 | 0.13 | A+ | 22.88 | 54.44 | 2025-07-21 | FlatCompact-BCD_1x3 | 2784 | 888 | 965 |  |  | 208.5 | 22 | 22 | 630 | EC motor | 5060 | 1 | no | no | C | D | Aluminum | 2025-01-02 | 8 | 6 | yes | piece | 1
GCHC PD 045.2/12-43 | GCHC PD | 045.2/12-43 | 4239304 | finoox | GCHC 045.2C/1x2-2528-1-D/3/32/2.10/1800/AXS/1/015023 | 4346 | 2 | 1 | 2528 | Axial | 30902 | 30879 | 90.33 | 8530 | 1050 | VT03007U.1 | 0.372 | 0.84 | C | 43.07 | 74.49 | 2025-06-07 | FlatCompact-BCD_1x2 | 1884 | 888 | 885 |  |  | 112.5 | 22 | 22 | 450 | EC motor | 5060 | 1 | no | no | C | D | Aluminum | 2025-01-02 | 8 | 3 | yes | piece | 1
GCHC PD 045.2/12-44 | GCHC PD | 045.2/12-44 | 4234263 | finoox | GCHC 045.2B/1x2-2528-1-D/4/24/2.10/1440/EXS/1/015023 | 4190 | 2 | 1 | 2528 | Axial | 26707 | 26822 | 72.26 | 6900 | 1050 | VT03007U.1 | 0.382 | 0.84 | D | 44.28 | 75.61 | 2025-01-06 | FlatCompact-BCD_1x2 | 1524 | 668 | 885 |  |  | 85.4 | 22 | 22 | 450 | EC motor | 5060 | 1 | no | no | B | D | Epoxy coated aluminum | 2025-01-02 | 8 | 4 | yes | piece | 1
GCHC PD 080.2/21-59 | GCHC PD | 080.2/21-59 | 4238588 | finoox | GCHC 080.2D/2x1-2659-L-D/3/80/2.10/1200/EXS/1/015023 | 7031 | 1 | 2 | 2659 | Axial | 85425 | 85635 | 150.55 | 34530 | 1070 | VT01384U | 3597 | 2025-03-03 | E | 58.93 | 90.45 | 2025-03-15 | FlatCompact-BCD_2x1 | 1284 | 2096 | 991 |  |  | 207.6 | 35 | 35 | 800 | AC motor | 60 | L | no | no | D | D | Epoxy coated aluminum | 2025-01-02 | 8 | 3 | yes | piece | 1
GCHC PD 050.2/12-51 | GCHC PD | 050.2/12-51 | 4239988 | finoox | GCHC 050.2C/1x2-2790-K-D/3/32/2.10/1800/AXS/1/015023 | 3381 | 2 | 1 | 2790 | Axial | 49192 | 49231 | 90.33 | 17915 | 1640 | VT03150U | 1985 | 1964-01-01 | E | 51.25 | 82.67 | 8 | FlatCompact-BCD_1x2 | 1884 | 888 | 919 |  |  | 125.8 | 28 | 28 | 500 | AC motor | 60 | K | no | no | C | D | Aluminum | 2025-01-02 | 6 | 3 | yes | piece | 1
GCHC PD 080.3/11-44 | GCHC PD | 080.3/11-44 | 6176951 | finoox | GCHC 080.3D/1x1-3490-K-D/3/40/2.10/1200/AXS/1/015023 | 4031 | 1 | 1 | 3490 | Axial | 40941 | 41069 | 75.27 | 14694 | 770 | VT01371 | 1318 | 2025-04-02 | E | 44.28 | 75.66 | 2025-01-07 | FlatCompact-BCD_1x1 | 1284 | 1088 | 955 |  |  | 119.9 | 28 | 28 | 800 | AC motor | 60 | K | no | no | D | D | Aluminum | 2025-01-02 | 8 | 3 | yes | piece | 1
GCHC PD 080.3/13-54 | GCHC PD | 080.3/13-54 | 6186925 | finoox | GCHC 080.3D/1x3-3483-K-D/3/40/2.10/3600/EXS/1/015023 | 9858 | 3 | 1 | 3483 | Axial | 121073 | 120.01 | 225.82 | 55014 | 960 | VT01526 | 7866 | 4 | E | 54 | 85.69 | 2025-01-20 | FlatCompact-BCD_1x3 | 3684 | 1088 | 961 |  |  | 315.2 | 42 | 42 | 800 | AC motor | 60 | K | no | no | D | D | Epoxy coated aluminum | 2025-01-02 | 4 | 3 | yes | piece | 1
GCHC PD 080.2/22-57 | GCHC PD | 080.2/22-57 | 4238615 | finoox | GCHC 080.2D/2x2-1656-2-D/3/80/2.10/2400/EXS/1/015023 | 21286 | 2 | 2 | 1656 | Axial | 179501 | 179.99 | 301.1 | 75880 | 1000 | VT03059U.2 | 1937-08-01 | 2025-02-03 | E | 56.76 | 88.44 | 31.6 | FlatCompact-BCD_2x2 | 2484 | 2096 | 1000 |  |  | 373.9 | 54 | 54 | 800 | EC motor | 5060 | 2 | no | no | D | D | Epoxy coated aluminum | 2025-01-02 | 4 | 3 | yes | piece | 1
GCHC PD 040.2/12-41 | GCHC PD | 040.2/12-41 | 4243632 | finoox | GCHC 040.2A/1x2-2346-W-D/2/20/2.10/1200/AXS/2/015023 | 1475 | 2 | 1 | 2346 | Axial | 11248 | 11226 | 2025-09-25 | 4516 | 895 | VT0607 | 0.18 | 0.33 | D | 41.29 | 72.52 | 2025-01-02 | FlatCompact-A_1x2 | 1284 | 567 | 642 |  |  | 32.1 | 16 | 16 | 400 | AC motor | 50 | W | no | no | A | D | Aluminum | 2025-01-02 | 10 | 2 | yes | piece | 1
GCHC PD 050.2/23-37 | GCHC PD | 050.2/23-37 | 4235674 | finoox | GCHC 050.2C/2x3-2388-I-D/6/64/2.10/2700/AXS/1/015023 | 11799 | 3 | 2 | 2388 | Axial | 115339 | 115.72 | 541.97 | 21587 | 710 | VT01437 | 0.984 | 0.34 | B | 36.92 | 68.57 | 46.3 | FlatCompact-BCD_2x3 | 2784 | 1696 | 946 |  |  | 393.1 | 42 | 42 | 500 | AC motor | 60 | I | no | no | C | D | Aluminum | 2025-01-02 | 8 | 6 | yes | piece | 1
GCHC PD 063.2/12-18 | GCHC PD | 063.2/12-18 | 4241435 | finoox | GCHC 063.2C/1x2-2399-J-D/4/32/2.10/1800/EXS/1/015023 | 5258 | 2 | 1 | 2399 | Axial | 2025-04-24 | 24088 | 120.44 | 4905 | 290 | VT01442 | 0.145 | 0.14 | B | 17.83 | 49.26 | 2025-08-09 | FlatCompact-BCD_1x2 | 1884 | 888 | 948 |  |  | 135.5 | 18 | 18 | 630 | AC motor | 60 | J | no | no | C | D | Epoxy coated aluminum | 2025-01-02 | 8 | 4 | yes | piece | 1
GCHC PD 045.2/23-46 | GCHC PD | 045.2/23-46 | 4234982 | finoox | GCHC 045.2C/2x3-2527-1-D/6/64/2.10/2700/AXS/1/015023 | 13404 | 3 | 2 | 2527 | Axial | 115475 | 115858 | 541.97 | 21621 | 975 | VT03007U.1 | 0.931 | 0.68 | B | 46.16 | 77.8 | 46.3 | FlatCompact-BCD_2x3 | 2784 | 1696 | 885 |  |  | 368.7 | 42 | 42 | 450 | EC motor | 5060 | 1 | no | no | C | D | Aluminum | 2025-01-02 | 8 | 6 | yes | piece | 1
GCHC PD 050.2/22-54 | GCHC PD | 050.2/22-54 | 4236500 | finoox | GCHC 050.2D/2x2-2559-2-D/3/80/2.10/2400/AXS/1/015023 | 12132 | 2 | 2 | 2559 | Axial | 109257 | 109193 | 301.1 | 31230 | 1330 | VT03013U.1 | 1964 | 2025-08-01 | D | 53.69 | 85.37 | 2025-04-28 | FlatCompact-BCD_2x2 | 2484 | 2096 | 957 |  |  | 312.9 | 42 | 42 | 500 | EC motor | 5060 | 2 | no | no | D | D | Aluminum | 2025-01-02 | 6 | 3 | yes | piece | 1
GCHC PD 063.2/13-37 | GCHC PD | 063.2/13-37 | 4241727 | finoox | GCHC 063.2C/1x3-2510-1-D/4/32/2.10/2700/AXS/1/015023 | 8511 | 3 | 1 | 2510 | Axial | 61652 | 61.66 | 180.66 | 15552 | 695 | VT03145U.1 | 0.528 | 0.9 | B | 36.54 | 68.09 | 15 | FlatCompact-BCD_1x3 | 2784 | 888 | 965 |  |  | 183 | 28 | 28 | 630 | EC motor | 5060 | 1 | no | no | C | D | Aluminum | 2025-01-02 | 6 | 4 | yes | piece | 1
GCHC PD 063.2/21-33 | GCHC PD | 063.2/21-33 | 4237761 | finoox | GCHC 063.2D/2x1-2510-1-D/6/80/2.10/1200/EXS/1/015023 | 9949 | 1 | 2 | 2510 | Axial | 63325 | 63854 | 301.1 | 11831 | 695 | VT03145U.1 | 0.328 | 0.9 | A | 33.15 | 64.66 | 2025-01-26 | FlatCompact-BCD_2x1 | 1284 | 2096 | 965 |  |  | 211.6 | 28 | 28 | 630 | EC motor | 5060 | 1 | no | no | D | D | Epoxy coated aluminum | 2025-01-02 | 10 | 6 | yes | piece | 1
GCHC PD 045.2/12-34 | GCHC PD | 045.2/12-34 | 4234242 | finoox | GCHC 045.2B/1x2-2523-1-D/3/24/2.10/1440/EXS/1/015023 | 3920 | 2 | 1 | 2523 | Axial | 17067 | 17075 | 54.2 | 4581 | 675 | VT03007U.1 | 0.117 | 0.3 | B | 34.38 | 65.71 | 2025-05-04 | FlatCompact-BCD_1x2 | 1524 | 668 | 885 |  |  | 79.1 | 16 | 16 | 450 | EC motor | 5060 | 1 | no | no | B | D | Epoxy coated aluminum | 2025-01-02 | 8 | 3 | yes | piece | 1
GCHC PD 080.2/23-56 | GCHC PD | 080.2/23-56 | 4239064 | finoox | GCHC 080.2D/2x3-2540-2-D/4/80/2.10/3600/EXS/1/015023 | 33127 | 3 | 2 | 2540 | Axial | 280062 | 279904 | 602.19 | 90396 | 900 | VT03059U.2 | 8512 | 1952-02-01 | E | 55.78 | 87.67 | 58.2 | FlatCompact-BCD_2x3 | 3684 | 2096 | 1200 |  |  | 589.1 | 64 | 64 | 800 | EC motor | 5060 | 2 | no | no | D | D | Epoxy coated aluminum | 2025-01-02 | 4 | 4 | yes | piece | 1
GCHC PD 080.2/23-36 | GCHC PD | 080.2/23-36 | 4239023 | finoox | GCHC 080.2D/2x3-2499-1-D/4/80/2.10/3600/EXS/1/015023 | 25254 | 3 | 2 | 2499 | Axial | 185402 | 185555 | 602.19 | 44107 | 465 | VT03062U.1 | 1168 | 0.95 | B | 35.73 | 67.61 | 54.8 | FlatCompact-BCD_2x3 | 3684 | 2096 | 1158 |  |  | 513.3 | 54 | 54 | 800 | EC motor | 5060 | 1 | no | no | D | D | Epoxy coated aluminum | 2025-01-02 | 4 | 4 | yes | piece | 1
GCHC PD 050.2/11-32 | GCHC PD | 050.2/11-32 | 4239679 | finoox | GCHC 050.2C/1x1-2515-1-D/6/32/2.10/900/EXS/1/015023 | 3261 | 1 | 1 | 2515 | Axial | 19091 | 19268 | 90.33 | 3612 | 755 | VT03011U.1 | 0.115 | 0.58 | B | 31.73 | 63.03 | 2025-06-07 | FlatCompact-BCD_1x1 | 984 | 888 | 936 |  |  | 80.5 | 16 | 16 | 500 | EC motor | 5060 | 1 | no | no | C | D | Epoxy coated aluminum | 2025-01-02 | 12 | 6 | yes | piece | 1
GCHC PD 045.2/14-41 | GCHC PD | 045.2/14-41 | 4239468 | finoox | GCHC 045.2C/1x4-2525-1-D/6/32/2.10/3600/AXS/1/015023 | 9333 | 4 | 1 | 2525 | Axial | 67212 | 67524 | 361.32 | 12088 | 825 | VT03007U.1 | 0.393 | 0.47 | B | 40.82 | 72.47 | 2025-05-29 | FlatCompact-BCD_1x4 | 3684 | 888 | 885 |  |  | 261.1 | 35 | 35 | 450 | EC motor | 5060 | 1 | no | no | C | D | Aluminum | 2025-01-02 | 6 | 6 | yes | piece | 1
GCHC PD 050.2/12-55 | GCHC PD | 050.2/12-55 | 4234614 | finoox | GCHC 050.2B/1x2-2563-2-D/3/24/2.10/1440/EXS/1/015023 | 4843 | 2 | 1 | 2563 | Axial | 33256 | 33.19 | 54.2 | 15716 | 1680 | VT03013U.1 | 2024-02-01 | 1975-01-01 | E | 55.13 | 86.49 | 2025-07-04 | FlatCompact-BCD_1x2 | 1524 | 668 | 957 |  |  | 92.2 | 22 | 22 | 500 | EC motor | 5060 | 2 | no | no | B | D | Epoxy coated aluminum | 2025-01-02 | 8 | 3 | yes | piece | 1
GCHC PD 050.2/12-40 | GCHC PD | 050.2/12-40 | 4240882 | finoox | GCHC 050.2D/1x2-2518-1-D/4/40/2.10/2400/EXS/1/015023 | 5958 | 2 | 1 | 2518 | Axial | 49068 | 49048 | 200.73 | 10953 | 945 | VT03011U.1 | 0.38 | 1 | B | 40.27 | 71.8 | 2025-08-16 | FlatCompact-BCD_1x2 | 2484 | 1088 | 936 |  |  | 177.7 | 28 | 28 | 500 | EC motor | 5060 | 1 | no | no | D | D | Epoxy coated aluminum | 2025-01-02 | 8 | 4 | yes | piece | 1
GCHC PD 050.3/13-47 | GCHC PD | 050.3/13-47 | 6192881 | finoox | GCHC 050.3B/1x3-3616-W-D/3/24/2.10/2160/AXS/1/015023 | 3946 | 3 | 1 | 3616 | Axial | 44727 | 44442 | 81.3 | 17788 | 1240 | VT01524 | 2093 | 2025-02-03 | E | 47.36 | 78.8 | 2025-01-07 | FlatCompact-BCD_1x3 | 2244 | 668 | 946 |  |  | 135.7 | 28 | 28 | 500 | AC motor | 50 | W | no | no | B | D | Aluminum | 2025-01-02 | 6 | 3 | yes | piece | 1
GCHC PD 035.2/11-25 | GCHC PD | 035.2/11-25 | 4234059 | finoox | GCHC 035.2B/1x1-2344-W-D/4/24/2.10/720/EXS/1/015023 | 1766 | 1 | 1 | 2344 | Axial | 8059 | 2025-09-08 | 36.13 | 1749 | 910 | VT03149U | 0.071 | 0.35 | C | 25.26 | 56.49 | 2025-02-03 | FlatCompact-BCD_1x1 | 804 | 668 | 864 |  |  | 46.8 | 16 | 16 | 350 | AC motor | 50 | W | no | no | B | D | Epoxy coated aluminum | 2025-01-02 | 12 | 4 | yes | piece | 1
GCHC PD 050.2/11-27 | GCHC PD | 050.2/11-27 | 4240536 | finoox | GCHC 050.2D/1x1-2385-J-D/3/40/2.10/1200/AXS/1/015023 | 2438 | 1 | 1 | 2385 | Axial | 14373 | 14405 | 75.27 | 3164 | 430 | VT01435 | 0.132 | 0.32 | C | 26.61 | 57.98 | 2025-03-06 | FlatCompact-BCD_1x1 | 1284 | 1088 | 946 |  |  | 95.1 | 16 | 16 | 500 | AC motor | 60 | J | no | no | D | D | Aluminum | 2025-01-02 | 10 | 3 | yes | piece | 1
GCHC PD 050.2/12-29 | GCHC PD | 050.2/12-29 | 4240781 | finoox | GCHC 050.2D/1x2-2385-J-D/6/40/2.10/2400/EXS/1/015023 | 5962 | 2 | 1 | 2385 | Axial | 34741 | 35001 | 301.1 | 5822 | 430 | VT01435 | 0.265 | 0.32 | B | 28.97 | 60.51 | 2025-02-24 | FlatCompact-BCD_1x2 | 2484 | 1088 | 946 |  |  | 216 | 22 | 22 | 500 | AC motor | 60 | J | no | no | D | D | Epoxy coated aluminum | 2025-01-02 | 10 | 6 | yes | piece | 1
GCHC PD 063.2/12-52 | GCHC PD | 063.2/12-52 | 4242263 | finoox | GCHC 063.2D/1x2-2357-S-D/3/40/2.10/2400/EXS/1/015023 | 6878 | 2 | 1 | 2357 | Axial | 69611 | 69119 | 150.55 | 25781 | 1040 | VT01441 | 3006 | 3 | E | 52.12 | 83.66 | 2025-05-13 | FlatCompact-BCD_1x2 | 2484 | 1088 | 956 |  |  | 210.9 | 35 | 35 | 630 | AC motor | 50 | S | no | no | D | D | Epoxy coated aluminum | 2025-01-02 | 6 | 3 | yes | piece | 1
GCHC PD 063.2/22-22 | GCHC PD | 063.2/22-22 | 4237910 | finoox | GCHC 063.2D/2x2-2399-J-D/4/80/2.10/2400/EXS/1/015023 | 12373 | 2 | 2 | 2399 | Axial | 66915 | 67059 | 401.46 | 13088 | 290 | VT01442 | 0.282 | 0.14 | A | 22.21 | 53.88 | 34.8 | FlatCompact-BCD_2x2 | 2484 | 2096 | 948 |  |  | 338.4 | 35 | 35 | 630 | AC motor | 60 | J | no | no | D | D | Epoxy coated aluminum | 2025-01-02 | 8 | 4 | yes | piece | 1
GCHC PD 063.2/12-64 | GCHC PD | 063.2/12-64 | 4242336 | finoox | GCHC 063.2D/1x2-2412-2-D/4/40/2.10/2400/EXS/1/015023 | 10030 | 2 | 1 | 2412 | Axial | 106131 | 106539 | 200.73 | 34305 | 1510 | VT03143U.1 | 6413 | 5 | E | 64.19 | 95.73 | 2025-03-18 | FlatCompact-BCD_1x2 | 2484 | 1088 | 961 |  |  | 226 | 42 | 42 | 630 | EC motor | 5060 | 2 | no | no | D | D | Epoxy coated aluminum | 2025-01-02 | 4 | 4 | yes | piece | 1
GCHC PD 080.2/12-26 | GCHC PD | 080.2/12-26 | 4243141 | finoox | GCHC 080.2D/1x2-2495-1-D/4/40/2.10/2400/EXS/1/015023 | 7988 | 2 | 1 | 2495 | Axial | 50352 | 50352 | 200.73 | 11387 | 365 | VT03062U.1 | 0.204 | 0.5 | A+ | 26.38 | 57.92 | 2025-08-16 | FlatCompact-BCD_1x2 | 2484 | 1088 | 958 |  |  | 190.7 | 28 | 28 | 800 | EC motor | 5060 | 1 | no | no | D | D | Epoxy coated aluminum | 2025-01-02 | 8 | 4 | yes | piece | 1
GCHC PD 050.2/12-42 | GCHC PD | 050.2/12-42 | 4234586 | finoox | GCHC 050.2B/1x2-2520-1-D/3/24/2.10/1440/EXS/1/015023 | 3874 | 2 | 1 | 2520 | Axial | 26859 | 26812 | 54.2 | 9784 | 1070 | VT03011U.1 | 0.623 | 2025-04-01 | D | 42.44 | 73.79 | 2025-07-04 | FlatCompact-BCD_1x2 | 1524 | 668 | 936 |  |  | 83 | 22 | 22 | 500 | EC motor | 5060 | 1 | no | no | B | D | Epoxy coated aluminum | 2025-01-02 | 8 | 3 | yes | piece | 1
GCHC PD 050.2/13-54 | GCHC PD | 050.2/13-54 | 4241155 | finoox | GCHC 050.2D/1x3-2560-2-D/4/40/2.10/3600/AXS/1/015023 | 10075 | 3 | 1 | 2560 | Axial | 101984 | 102144 | 301.1 | 24673 | 1415 | VT03013U.1 | 1803 | 2021-01-01 | D | 53.6 | 85.29 | 2025-02-25 | FlatCompact-BCD_1x3 | 3684 | 1088 | 957 |  |  | 268.3 | 35 | 35 | 500 | EC motor | 5060 | 2 | no | no | D | D | Aluminum | 2025-01-02 | 4 | 4 | yes | piece | 1
GCHC PD 050.2/13-46 | GCHC PD | 050.2/13-46 | 4240192 | finoox | GCHC 050.2C/1x3-2522-1-D/4/32/2.10/2700/EXS/1/015023 | 7382 | 3 | 1 | 2522 | Axial | 67.29 | 67214 | 180.66 | 18954 | 1200 | VT03011U.1 | 2021-01-01 | 2025-09-01 | D | 46.4 | 77.95 | 2025-05-15 | FlatCompact-BCD_1x3 | 2784 | 888 | 936 |  |  | 180.9 | 35 | 35 | 500 | EC motor | 5060 | 1 | no | no | C | D | Epoxy coated aluminum | 2025-01-02 | 6 | 4 | yes | piece | 1
GCHC PD 063.2/11-39 | GCHC PD | 063.2/11-39 | 4242230 | finoox | GCHC 063.2D/1x1-2556-2-D/3/40/2.10/1200/AXS/1/015023 | 4298 | 1 | 1 | 2556 | Axial | 30473 | 30498 | 75.27 | 9098 | 850 | VT03144U.1 | 0.364 | 0.77 | C | 38.94 | 70.32 | 2025-06-06 | FlatCompact-BCD_1x1 | 1284 | 1088 | 973 |  |  | 96 | 22 | 22 | 630 | EC motor | 5060 | 2 | no | no | D | D | Aluminum | 2025-01-02 | 10 | 3 | yes | piece | 1
GCHC PD 063.2/11-15 | GCHC PD | 063.2/11-15 | 4242110 | finoox | GCHC 063.2D/1x1-2501-1-D/3/40/2.10/1200/AXS/1/015023 | 3974 | 1 | 1 | 2501 | Axial | 14547 | 14584 | 75.27 | 3213 | 345 | VT03145U.1 | 0.028 | 0.15 | A+ | 14.92 | 46.3 | 2025-03-06 | FlatCompact-BCD_1x1 | 1284 | 1088 | 965 |  |  | 91 | 16 | 16 | 630 | EC motor | 5060 | 1 | no | no | D | D | Aluminum | 2025-01-02 | 10 | 3 | yes | piece | 1
GCHC PD 063.2/14-31 | GCHC PD | 063.2/14-31 | 4241903 | finoox | GCHC 063.2C/1x4-2505-1-D/4/32/2.10/3600/AXS/1/015023 | 10840 | 4 | 1 | 2505 | Axial | 66194 | 66326 | 240.88 | 14577 | 500 | VT03145U.1 | 0.294 | 0.39 | A | 2025-05-31 | 62.72 | 2025-02-20 | FlatCompact-BCD_1x4 | 3684 | 888 | 965 |  |  | 236.7 | 35 | 35 | 630 | EC motor | 5060 | 1 | no | no | C | D | Aluminum | 2025-01-02 | 4 | 4 | yes | piece | 1
GCHC PD 080.2/11-30 | GCHC PD | 080.2/11-30 | 4242789 | finoox | GCHC 080.2D/1x1-2447-1-D/4/40/2.10/1200/EXS/1/015023 | 4702 | 1 | 1 | 2447 | Axial | 32111 | 32186 | 100.37 | 7769 | 490 | VT03062U.1 | 0.225 | 2025-01-01 | B | 29.52 | 60.9 | 2025-06-08 | FlatCompact-BCD_1x1 | 1284 | 1088 | 958 |  |  | 104.6 | 22 | 22 | 800 | EC motor | 5060 | 1 | no | no | D | D | Epoxy coated aluminum | 2025-01-02 | 10 | 4 | yes | piece | 1
GCHC PD 050.2/11-37 | GCHC PD | 050.2/11-37 | 4240521 | finoox | GCHC 050.2D/1x1-2354-W-D/3/40/2.10/1200/EXS/1/015023 | 2569 | 1 | 1 | 2354 | Axial | 20962 | 20978 | 75.27 | 5352 | 865 | VT03093U | 0.198 | 0.97 | C | 36.53 | 67.89 | 2025-04-06 | FlatCompact-BCD_1x1 | 1284 | 1088 | 919 |  |  | 93.3 | 18 | 18 | 500 | AC motor | 50 | W | no | no | D | D | Epoxy coated aluminum | 2025-01-02 | 10 | 3 | yes | piece | 1
GCHC PD 050.2/24-39 | GCHC PD | 050.2/24-39 | 4235912 | finoox | GCHC 050.2C/2x4-2388-I-D/4/64/2.10/3600/EXS/1/015023 | 13592 | 4 | 2 | 2388 | Axial | 137335 | 137771 | 481.75 | 31556 | 710 | VT01437 | 1282 | 0.34 | C | 38.9 | 70.72 | 41.4 | FlatCompact-BCD_2x4 | 3684 | 1696 | 1146 |  |  | 443.6 | 42 | 42 | 500 | AC motor | 60 | I | no | no | C | D | Epoxy coated aluminum | 2025-01-02 | 4 | 4 | yes | piece | 1
GCHC PD 050.2/14-39 | GCHC PD | 050.2/14-39 | 4240291 | finoox | GCHC 050.2C/1x4-2355-X-D/6/32/2.10/3600/EXS/1/015023 | 8444 | 4 | 1 | 2355 | Axial | 84597 | 84791 | 361.32 | 16723 | 810 | VT03093U | 2018-01-01 | 2025-03-01 | D | 38.91 | 70.57 | 2025-05-29 | FlatCompact-BCD_1x4 | 3684 | 888 | 919 |  |  | 279.2 | 35 | 35 | 500 | AC motor | 60 | X | no | no | C | D | Epoxy coated aluminum | 2025-01-02 | 6 | 6 | yes | piece | 1
GCHC PD 050.2/12-46 | GCHC PD | 050.2/12-46 | 4240740 | finoox | GCHC 050.2D/1x2-2348-S-D/3/40/2.10/2400/AXS/1/015023 | 4171 | 2 | 1 | 2348 | Axial | 53578 | 53548 | 150.55 | 15122 | 1180 | VT03150U | 1004 | 0.9 | D | 45.66 | 77.19 | 2025-09-12 | FlatCompact-BCD_1x2 | 2484 | 1088 | 919 |  |  | 172.4 | 28 | 28 | 500 | AC motor | 50 | S | no | no | D | D | Aluminum | 2025-01-02 | 6 | 3 | yes | piece | 1
GCHC PD 045.2/24-52 | GCHC PD | 045.2/24-52 | 4235093 | finoox | GCHC 045.2C/2x4-2530-1-D/6/64/2.10/3600/EXS/1/015023 | 18819 | 4 | 2 | 2530 | Axial | 177452 | 177734 | 722.63 | 35857 | 1200 | VT03007U.1 | 2237 | 2025-01-01 | C | 51.7 | 83.51 | 62.7 | FlatCompact-BCD_2x4 | 3684 | 1696 | 1085 |  |  | 486.4 | 54 | 54 | 450 | EC motor | 5060 | 1 | no | no | C | D | Epoxy coated aluminum | 2025-01-02 | 6 | 6 | yes | piece | 1
GCHC PD 045.2/11-47 | GCHC PD | 045.2/11-47 | 4239244 | finoox | GCHC 045.2C/1x1-2533-1-D/3/32/2.10/900/AXS/1/015023 | 2589 | 1 | 1 | 2533 | Axial | 19104 | 19214 | 45.16 | 5834 | 1425 | VT03007U.1 | 0.448 | 2025-09-01 | D | 46.85 | 78.14 | 2025-09-03 | FlatCompact-BCD_1x1 | 984 | 888 | 885 |  |  | 65.6 | 16 | 16 | 450 | EC motor | 5060 | 1 | no | no | C | D | Aluminum | 2025-01-02 | 8 | 3 | yes | piece | 1
GCHC PD 050.2/23-47 | GCHC PD | 050.2/23-47 | 4235770 | finoox | GCHC 050.2C/2x3-2520-1-D/6/64/2.10/2700/AXS/1/015023 | 15584 | 3 | 2 | 2520 | Axial | 156665 | 157399 | 541.97 | 31340 | 1070 | VT03011U.1 | 1826 | 2025-04-01 | C | 46.69 | 78.35 | 48.8 | FlatCompact-BCD_2x3 | 2784 | 1696 | 936 |  |  | 383.7 | 54 | 54 | 500 | EC motor | 5060 | 1 | no | no | C | D | Aluminum | 2025-01-02 | 6 | 6 | yes | piece | 1
GCHC PD 045.2/13-40 | GCHC PD | 045.2/13-40 | 4234308 | finoox | GCHC 045.2B/1x3-2525-1-D/3/24/2.10/2160/AXS/1/015023 | 5178 | 3 | 1 | 2525 | Axial | 30051 | 30105 | 81.3 | 8516 | 825 | VT03007U.1 | 0.295 | 0.47 | C | 40.27 | 71.7 | 2025-08-06 | FlatCompact-BCD_1x3 | 2244 | 668 | 885 |  |  | 112.4 | 22 | 22 | 450 | EC motor | 5060 | 1 | no | no | B | D | Aluminum | 2025-01-02 | 6 | 3 | yes | piece | 1
GCHC PD 063.2/24-36 | GCHC PD | 063.2/24-36 | 4237509 | finoox | GCHC 063.2C/2x4-2507-1-D/3/64/2.10/3600/EXS/1/015023 | 21084 | 4 | 2 | 2507 | Axial | 126004 | 125879 | 361.32 | 36461 | 580 | VT03145U.1 | 0.83 | 0.55 | B | 35.76 | 67.59 | 32.1 | FlatCompact-BCD_2x4 | 3684 | 1696 | 1165 |  |  | 396.7 | 42 | 42 | 630 | EC motor | 5060 | 1 | no | no | C | D | Epoxy coated aluminum | 2025-01-02 | 4 | 3 | yes | piece | 1
GCHC PD 063.2/12-58 | GCHC PD | 063.2/12-58 | 4241534 | finoox | GCHC 063.2C/1x2-2547-2-D/3/32/2.10/1800/EXS/1/015023 | 8241 | 2 | 1 | 2547 | Axial | 50465 | 50525 | 90.33 | 20502 | 1055 | VT03143U.1 | 2352 | 2025-01-02 | E | 58.1 | 89.53 | 8 | FlatCompact-BCD_1x2 | 1884 | 888 | 961 |  |  | 165.6 | 28 | 28 | 630 | EC motor | 5060 | 2 | no | no | C | D | Epoxy coated aluminum | 2025-01-02 | 6 | 3 | yes | piece | 1
GCHC PD 063.2/11-19 | GCHC PD | 063.2/11-19 | 4241269 | finoox | GCHC 063.2C/1x1-2502-1-D/3/32/2.10/900/EXS/1/015023 | 3687 | 1 | 1 | 2502 | Axial | 11721 | 1975-11-01 | 45.16 | 2948 | 385 | VT03145U.1 | 0.039 | 0.2 | A+ | 18.88 | 50.19 | 2025-09-03 | FlatCompact-BCD_1x1 | 984 | 888 | 965 |  |  | 68.2 | 16 | 16 | 630 | EC motor | 5060 | 1 | no | no | C | D | Epoxy coated aluminum | 2025-01-02 | 12 | 3 | yes | piece | 1
GCHC PD 080.2/21-59 | GCHC PD | 080.2/21-59 | 4238587 | finoox | GCHC 080.2D/2x1-2659-L-D/4/80/2.10/1200/AXS/1/015023 | 7428 | 1 | 2 | 2659 | Axial | 105692 | 106183 | 200.73 | 32071 | 1070 | VT01384U | 3569 | 2025-03-03 | E | 58.93 | 90.45 | 2025-09-20 | FlatCompact-BCD_2x1 | 1284 | 2096 | 991 |  |  | 224.9 | 42 | 42 | 800 | AC motor | 60 | L | no | no | D | D | Aluminum | 2025-01-02 | 8 | 4 | yes | piece | 1
GCHC PD 080.3/13-53 | GCHC PD | 080.3/13-53 | 6214132 | finoox | GCHC 080.3D/1x3-3560-2-D/6/40/2.10/3600/EXS/1/015023 | 17520 | 3 | 1 | 3560 | Axial | 196781 | 197686 | 451.65 | 50435 | 990 | VT01445U.3 | 6358 | 2025-01-03 | E | 53.31 | 85 | 39.4 | FlatCompact-BCD_1x3 | 3684 | 1088 | 970 |  |  | 385.5 | 54 | 54 | 800 | EC motor | 5060 | 2 | no | no | D | D | Epoxy coated aluminum | 2025-01-02 | 4 | 6 | yes | piece | 1
GCHC PD 080.3/12-50 | GCHC PD | 080.3/12-50 | 6137654 | finoox | GCHC 080.3D/1x2-3562-2-D/3/40/2.10/2400/AXS/1/015023 | 9749 | 2 | 1 | 3562 | Axial | 82055 | 82323 | 150.55 | 29243 | 800 | VT01445U.3 | 2131 | 1985-01-01 | D | 49.79 | 81.34 | 2025-06-13 | FlatCompact-BCD_1x2 | 2484 | 1088 | 970 |  |  | 219.2 | 35 | 35 | 800 | EC motor | 5060 | 2 | no | no | D | D | Aluminum | 2025-01-02 | 4 | 3 | yes | piece | 1
GCHC PD 045.2/14-54 | GCHC PD | 045.2/14-54 | 4239434 | finoox | GCHC 045.2C/1x4-0423-X-D/4/32/2.10/3600/EXS/1/015023 | 6232 | 4 | 1 | 423 | Axial | 91028 | 91104 | 240.88 | 24538 | 1460 | VT0326U | 2413 | 3 | E | 54.01 | 85.65 | 2025-02-20 | FlatCompact-BCD_1x4 | 3684 | 888 | 871 |  |  | 241.2 | 35 | 35 | 450 | AC motor | 60 | X | no | no | C | D | Epoxy coated aluminum | 2025-01-02 | 4 | 4 | yes | piece | 1
GCHC PD 080.2/12-55 | GCHC PD | 080.2/12-55 | 4243021 | finoox | GCHC 080.2D/1x2-1656-2-D/4/40/2.10/2400/AXS/1/015023 | 9819 | 2 | 1 | 1656 | Axial | 112857 | 113382 | 200.73 | 35738 | 1000 | VT03059U.2 | 4312 | 2025-02-03 | E | 54.63 | 86.18 | 2025-03-18 | FlatCompact-BCD_1x2 | 2484 | 1088 | 1000 |  |  | 216.2 | 42 | 42 | 800 | EC motor | 5060 | 2 | no | no | D | D | Aluminum | 2025-01-02 | 4 | 4 | yes | piece | 1
GCHC PD 080.2/12-38 | GCHC PD | 080.2/12-38 | 4243064 | finoox | GCHC 080.2D/1x2-2448-1-D/3/40/2.10/2400/AXS/1/015023 | 7507 | 2 | 1 | 2448 | Axial | 65.91 | 65809 | 150.55 | 21841 | 630 | VT03061U.1 | 0.922 | 2025-01-02 | C | 38.26 | 69.79 | 2025-05-13 | FlatCompact-BCD_1x2 | 2484 | 1088 | 958 |  |  | 178.1 | 35 | 35 | 800 | EC motor | 5060 | 1 | no | no | D | D | Aluminum | 2025-01-02 | 6 | 3 | yes | piece | 1
GCHC PD 050.2/22-31 | GCHC PD | 050.2/22-31 | 4235419 | finoox | GCHC 050.2C/2x2-2385-J-D/4/64/2.10/1800/AXS/1/015023 | 6781 | 2 | 2 | 2385 | Axial | 51288 | 51497 | 240.88 | 10478 | 430 | VT01435 | 0.532 | 0.32 | C | 31.13 | 62.67 | 2025-06-20 | FlatCompact-BCD_2x2 | 1884 | 1696 | 946 |  |  | 245.9 | 28 | 28 | 500 | AC motor | 60 | J | no | no | C | D | Aluminum | 2025-01-02 | 8 | 4 | yes | piece | 1
GCHC PD 050.2/12-35 | GCHC PD | 050.2/12-35 | 4240811 | finoox | GCHC 050.2D/1x2-2390-K-D/6/40/2.10/2400/EXS/1/015023 | 6000 | 2 | 1 | 2390 | Axial | 50941 | 51224 | 301.1 | 9033 | 760 | VT01437 | 0.342 | 0.35 | B | 35.11 | 66.65 | 2025-06-24 | FlatCompact-BCD_1x2 | 2484 | 1088 | 946 |  |  | 211.6 | 28 | 28 | 500 | AC motor | 60 | K | no | no | D | D | Epoxy coated aluminum | 2025-01-02 | 8 | 6 | yes | piece | 1
GCHC PD 050.2/14-51 | GCHC PD | 050.2/14-51 | 4240260 | finoox | GCHC 050.2C/1x4-2347-D-D/6/32/2.10/3600/AXS/1/015023 | 8172 | 4 | 1 | 2347 | Axial | 128669 | 129225 | 361.32 | 27719 | 1390 | VT03150U | 1986-02-01 | 1941-01-01 | D | 50.88 | 82.54 | 31.4 | FlatCompact-BCD_1x4 | 3684 | 888 | 919 |  |  | 288.7 | 42 | 42 | 500 | AC motor | 50 | D | no | no | C | D | Aluminum | 2025-01-02 | 4 | 6 | yes | piece | 1
GCHC PD 063.2/21-28 | GCHC PD | 063.2/21-28 | 4236812 | finoox | GCHC 063.2C/2x1-2398-I-D/3/64/2.10/900/AXS/1/015023 | 5224 | 1 | 2 | 2398 | Axial | 29936 | 30077 | 90.33 | 8129 | 460 | VT01442 | 0.282 | 0.32 | C | 2025-11-28 | 59.53 | 2025-03-08 | FlatCompact-BCD_2x1 | 984 | 1696 | 948 |  |  | 127.9 | 22 | 22 | 630 | AC motor | 60 | I | no | no | C | D | Aluminum | 2025-01-02 | 8 | 3 | yes | piece | 1
GCHC PD 050.2/21-44 | GCHC PD | 050.2/21-44 | 4236191 | finoox | GCHC 050.2D/2x1-2421-1-D/3/80/2.10/1200/EXS/1/015023 | 6022 | 1 | 2 | 2421 | Axial | 50366 | 50432 | 150.55 | 14054 | 1150 | VT03011U.1 | 0.664 | 1975-01-01 | C | 43.95 | 75.46 | 14 | FlatCompact-BCD_2x1 | 1284 | 2096 | 936 |  |  | 163.9 | 28 | 28 | 500 | EC motor | 5060 | 1 | no | no | D | D | Epoxy coated aluminum | 2025-01-02 | 10 | 3 | yes | piece | 1
GCHC PD 063.2/11-61 | GCHC PD | 063.2/11-61 | 4241345 | finoox | GCHC 063.2C/1x1-2551-2-D/4/32/2.10/900/EXS/1/015023 | 5088 | 1 | 1 | 2551 | Axial | 35275 | 35548 | 60.22 | 12566 | 1360 | VT03143U.1 | 2507 | 4 | E | 61.16 | 92.48 | 2025-04-05 | FlatCompact-BCD_1x1 | 984 | 888 | 961 |  |  | 95.4 | 22 | 22 | 630 | EC motor | 5060 | 2 | no | no | C | D | Epoxy coated aluminum | 2025-01-02 | 8 | 4 | yes | piece | 1
GCHC PD 063.2/13-39 | GCHC PD | 063.2/13-39 | 4242704 | finoox | GCHC 063.2D/1x3-2553-2-D/3/40/2.10/3600/AXS/1/015023 | 10145 | 3 | 1 | 2553 | Axial | 79732 | 79.7 | 225.82 | 22352 | 700 | VT03144U.1 | 0.627 | 0.52 | B | 39.05 | 70.74 | 2025-03-19 | FlatCompact-BCD_1x3 | 3684 | 1088 | 973 |  |  | 248.1 | 35 | 35 | 630 | EC motor | 5060 | 2 | no | no | D | D | Aluminum | 2025-01-02 | 4 | 3 | yes | piece | 1
GCHC PD 080.2/12-39 | GCHC PD | 080.2/12-39 | 4243211 | finoox | GCHC 080.2D/1x2-2543-2-D/4/40/2.10/2400/AXS/1/015023 | 8721 | 2 | 1 | 2543 | Axial | 73681 | 73.75 | 200.73 | 18944 | 575 | VT03060U.1 | 0.753 | 0.78 | C | 39.04 | 70.58 | 2025-04-17 | FlatCompact-BCD_1x2 | 2484 | 1088 | 963 |  |  | 198.3 | 35 | 35 | 800 | EC motor | 5060 | 2 | no | no | D | D | Aluminum | 2025-01-02 | 6 | 4 | yes | piece | 1
GCHC PD 045.2/22-41 | GCHC PD | 045.2/22-41 | 4234879 | finoox | GCHC 045.2C/2x2-2525-1-D/4/64/2.10/1800/AXS/1/015023 | 8301 | 2 | 2 | 2525 | Axial | 60395 | 60598 | 240.88 | 12938 | 825 | VT03007U.1 | 0.388 | 0.47 | B | 40.69 | 72.21 | 2025-06-20 | FlatCompact-BCD_2x2 | 1884 | 1696 | 885 |  |  | 219 | 28 | 28 | 450 | EC motor | 5060 | 1 | no | no | C | D | Aluminum | 2025-01-02 | 8 | 4 | yes | piece | 1
GCHC PD 050.2/11-38 | GCHC PD | 050.2/11-38 | 4239699 | finoox | GCHC 050.2C/1x1-2519-1-D/4/32/2.10/900/AXS/1/015023 | 2766 | 1 | 1 | 2519 | Axial | 21254 | 21458 | 60.22 | 5283 | 1010 | VT03011U.1 | 0.246 | 2015-01-01 | C | 38.11 | 69.41 | 2025-02-05 | FlatCompact-BCD_1x1 | 984 | 888 | 936 |  |  | 71.8 | 18 | 18 | 500 | EC motor | 5060 | 1 | no | no | C | D | Aluminum | 2025-01-02 | 8 | 4 | yes | piece | 1
GCHC PD 050.2/22-34 | GCHC PD | 050.2/22-34 | 4236444 | finoox | GCHC 050.2D/2x2-2513-1-D/4/80/2.10/2400/EXS/1/015023 | 11602 | 2 | 2 | 2513 | Axial | 72471 | 72561 | 401.46 | 14480 | 630 | VT03011U.1 | 0.256 | 0.37 | A+ | 34.26 | 65.93 | 34.8 | FlatCompact-BCD_2x2 | 2484 | 2096 | 936 |  |  | 321 | 35 | 35 | 500 | EC motor | 5060 | 1 | no | no | D | D | Epoxy coated aluminum | 2025-01-02 | 8 | 4 | yes | piece | 1
GCHC PD 050.2/13-41 | GCHC PD | 050.2/13-41 | 4234714 | finoox | GCHC 050.2B/1x3-2518-1-D/3/24/2.10/2160/EXS/1/015023 | 5781 | 3 | 1 | 2518 | Axial | 36841 | 36.82 | 81.3 | 12834 | 945 | VT03011U.1 | 0.653 | 1 | D | 41.44 | 72.89 | 2025-08-06 | FlatCompact-BCD_1x3 | 2244 | 668 | 936 |  |  | 117.6 | 22 | 22 | 500 | EC motor | 5060 | 1 | no | no | B | D | Epoxy coated aluminum | 2025-01-02 | 6 | 3 | yes | piece | 1
GCHC PD 045.2/21-43 | GCHC PD | 045.2/21-43 | 4234806 | finoox | GCHC 045.2C/2x1-2528-1-D/3/64/2.10/900/AXS/1/015023 | 4534 | 1 | 2 | 2528 | Axial | 30962 | 31103 | 90.33 | 8530 | 1050 | VT03007U.1 | 0.372 | 0.84 | C | 43.09 | 74.49 | 2025-03-08 | FlatCompact-BCD_2x1 | 984 | 1696 | 885 |  |  | 115.9 | 22 | 22 | 450 | EC motor | 5060 | 1 | no | no | C | D | Aluminum | 2025-01-02 | 8 | 3 | yes | piece | 1
GCHC PD 045.2/24-49 | GCHC PD | 045.2/24-49 | 4235080 | finoox | GCHC 045.2C/2x4-2528-1-D/4/64/2.10/3600/EXS/1/015023 | 16226 | 4 | 2 | 2528 | Axial | 142685 | 142577 | 481.75 | 33217 | 1050 | VT03007U.1 | 1507 | 0.84 | C | 48.65 | 80.46 | 41.4 | FlatCompact-BCD_2x4 | 3684 | 1696 | 1085 |  |  | 410.6 | 42 | 42 | 450 | EC motor | 5060 | 1 | no | no | C | D | Epoxy coated aluminum | 2025-01-02 | 4 | 4 | yes | piece | 1
GCHC PD 080.2/21-48 | GCHC PD | 080.2/21-48 | 4238498 | finoox | GCHC 080.2D/2x1-2537-2-D/4/80/2.10/1200/EXS/1/015023 | 10312 | 1 | 2 | 2537 | Axial | 86374 | 86487 | 200.73 | 24731 | 750 | VT03059U.2 | 1656 | 2025-05-01 | D | 47.58 | 79.11 | 2025-04-19 | FlatCompact-BCD_2x1 | 1284 | 2096 | 1000 |  |  | 216.2 | 35 | 35 | 800 | EC motor | 5060 | 2 | no | no | D | D | Epoxy coated aluminum | 2025-01-02 | 10 | 4 | yes | piece | 1
GCHC PD 080.2/12-43 | GCHC PD | 080.2/12-43 | 4243219 | finoox | GCHC 080.2D/1x2-2545-2-D/4/40/2.10/2400/AXS/1/015023 | 8721 | 2 | 1 | 2545 | Axial | 82669 | 82578 | 200.73 | 23059 | 695 | VT03060U.1 | 1278 | 2015-01-01 | D | 42.8 | 74.34 | 2025-04-17 | FlatCompact-BCD_1x2 | 2484 | 1088 | 963 |  |  | 198.3 | 35 | 35 | 800 | EC motor | 5060 | 2 | no | no | D | D | Aluminum | 2025-01-02 | 6 | 4 | yes | piece | 1
GCHC PD 080.3/21-58 | GCHC PD | 080.3/21-58 | 6056194 | finoox | GCHC 080.3D/2x1-3558-2-D/4/80/2.10/1200/EXS/1/015023 | 11058 | 1 | 2 | 3558 | Axial | 110366 | 110786 | 200.73 | 37289 | 1060 | VT01445U.3 | 4975 | 2025-04-04 | E | 57.66 | 89.18 | 2025-09-20 | FlatCompact-BCD_2x1 | 1284 | 2096 | 970 |  |  | 237.7 | 42 | 42 | 800 | EC motor | 5060 | 2 | no | no | D | D | Epoxy coated aluminum | 2025-01-02 | 8 | 4 | yes | piece | 1
GCHC PD 050.3/12-48 | GCHC PD | 050.3/12-48 | 6067845 | finoox | GCHC 050.3C/1x2-3617-X-D/4/32/2.10/1800/EXS/1/015023 | 3837 | 2 | 1 | 3617 | Axial | 50087 | 50064 | 120.44 | 14628 | 1260 | VT01524 | 1902 | 2025-04-04 | E | 47.99 | 79.42 | 2025-04-10 | FlatCompact-BCD_1x2 | 1884 | 888 | 946 |  |  | 137 | 28 | 28 | 500 | AC motor | 60 | X | no | no | C | D | Epoxy coated aluminum | 2025-01-02 | 8 | 4 | yes | piece | 1
GCHC PD 050.2/12-39 | GCHC PD | 050.2/12-39 | 4240761 | finoox | GCHC 050.2D/1x2-2354-W-D/3/40/2.10/2400/EXS/1/015023 | 4356 | 2 | 1 | 2354 | Axial | 41973 | 41935 | 150.55 | 10703 | 865 | VT03093U | 0.396 | 0.97 | C | 39.38 | 70.9 | 2025-09-12 | FlatCompact-BCD_1x2 | 2484 | 1088 | 919 |  |  | 169.4 | 28 | 28 | 500 | AC motor | 50 | W | no | no | D | D | Epoxy coated aluminum | 2025-01-02 | 6 | 3 | yes | piece | 1
GCHC PD 050.2/11-41 | GCHC PD | 050.2/11-41 | 4240601 | finoox | GCHC 050.2D/1x1-2421-1-D/6/40/2.10/1200/EXS/1/015023 | 3986 | 1 | 1 | 2421 | Axial | 35004 | 35262 | 150.55 | 6696 | 1150 | VT03011U.1 | 0.346 | 1975-01-01 | C | 40.5 | 71.87 | 2025-06-12 | FlatCompact-BCD_1x1 | 1284 | 1088 | 936 |  |  | 112.8 | 22 | 22 | 500 | EC motor | 5060 | 1 | no | no | D | D | Epoxy coated aluminum | 2025-01-02 | 10 | 6 | yes | piece | 1
GCHC PD 063.2/14-69 | GCHC PD | 063.2/14-69 | 4241857 | finoox | GCHC 063.2C/1x4-2412-2-D/4/32/2.10/3600/AXS/1/015023 | 15417 | 4 | 1 | 2412 | Axial | 163806 | 161592 | 240.88 | 56321 | 1510 | VT03143U.1 | 13727 | 5 | E | 69.03 | 100.7 | 2025-03-22 | FlatCompact-BCD_1x4 | 3684 | 888 | 961 |  |  | 329.4 | 54 | 54 | 630 | EC motor | 5060 | 2 | no | no | C | D | Aluminum | 2025-01-02 | 2 | 4 | yes | piece | 1
GCHC PD 063.2/12-27 | GCHC PD | 063.2/12-27 | 4242386 | finoox | GCHC 063.2D/1x2-2506-1-D/3/40/2.10/2400/AXS/1/015023 | 6714 | 2 | 1 | 2506 | Axial | 41295 | 41281 | 150.55 | 10169 | 540 | VT03145U.1 | 0.154 | 0.45 | A+ | 27.41 | 58.95 | 2025-09-12 | FlatCompact-BCD_1x2 | 2484 | 1088 | 965 |  |  | 165 | 28 | 28 | 630 | EC motor | 5060 | 1 | no | no | D | D | Aluminum | 2025-01-02 | 6 | 3 | yes | piece | 1
GCHC PD 080.2/23-55 | GCHC PD | 080.2/23-55 | 4239060 | finoox | GCHC 080.2D/2x3-2540-2-D/3/80/2.10/3600/AXS/1/015023 | 29330 | 3 | 2 | 2540 | Axial | 238354 | 237258 | 451.65 | 96703 | 900 | VT03059U.2 | 8377 | 1952-02-01 | E | 55.14 | 87.03 | 43.2 | FlatCompact-BCD_2x3 | 3684 | 2096 | 1200 |  |  | 539.7 | 54 | 54 | 800 | EC motor | 5060 | 2 | no | no | D | D | Aluminum | 2025-01-02 | 4 | 3 | yes | piece | 1
GCHC PD 080.2/13-20 | GCHC PD | 080.2/13-20 | 4243393 | finoox | GCHC 080.2D/1x3-2490-1-D/4/40/2.10/3600/AXS/1/015023 | 10604 | 3 | 1 | 2490 | Axial | 54909 | 54966 | 301.1 | 10996 | 245 | VT03062U.1 | 0.114 | 0.2 | A+ | 19.64 | 51.34 | 2025-04-24 | FlatCompact-BCD_1x3 | 3684 | 1088 | 958 |  |  | 273.3 | 28 | 28 | 800 | EC motor | 5060 | 1 | no | no | D | D | Aluminum | 2025-01-02 | 6 | 4 | yes | piece | 1
GCHC PD 050.2/11-39 | GCHC PD | 050.2/11-39 | 4240649 | finoox | GCHC 050.2D/1x1-2519-1-D/6/40/2.10/1200/EXS/1/015023 | 3986 | 1 | 1 | 2519 | Axial | 30478 | 30732 | 150.55 | 5645 | 1010 | VT03011U.1 | 0.235 | 2015-01-01 | B | 38.5 | 69.87 | 2025-06-12 | FlatCompact-BCD_1x1 | 1284 | 1088 | 936 |  |  | 112.8 | 22 | 22 | 500 | EC motor | 5060 | 1 | no | no | D | D | Epoxy coated aluminum | 2025-01-02 | 10 | 6 | yes | piece | 1
GCHC PD 050.2/23-57 | GCHC PD | 050.2/23-57 | 4235802 | finoox | GCHC 050.2C/2x3-2561-2-D/4/64/2.10/2700/EXS/1/015023 | 17798 | 3 | 2 | 2561 | Axial | 164852 | 165248 | 361.32 | 47947 | 1505 | VT03013U.1 | 4599 | 1938-01-01 | E | 57.02 | 88.68 | 34.7 | FlatCompact-BCD_2x3 | 2784 | 1696 | 957 |  |  | 358.1 | 54 | 54 | 500 | EC motor | 5060 | 2 | no | no | C | D | Epoxy coated aluminum | 2025-01-02 | 4 | 4 | yes | piece | 1
GCHC PD 050.2/22-34 | GCHC PD | 050.2/22-34 | 4236442 | finoox | GCHC 050.2D/2x2-2513-1-D/6/80/2.10/2400/AXS/1/015023 | 12846 | 2 | 2 | 2513 | Axial | 82027 | 82386 | 602.19 | 13918 | 630 | VT03011U.1 | 0.263 | 0.37 | A+ | 33.9 | 65.57 | 50.4 | FlatCompact-BCD_2x2 | 2484 | 2096 | 936 |  |  | 381.5 | 35 | 35 | 500 | EC motor | 5060 | 1 | no | no | D | D | Aluminum | 2025-01-02 | 10 | 6 | yes | piece | 1
GCHC PD 050.2/23-44 | GCHC PD | 050.2/23-44 | 4235759 | finoox | GCHC 050.2C/2x3-2518-1-D/3/64/2.10/2700/EXS/1/015023 | 13044 | 3 | 2 | 2518 | Axial | 98496 | 98269 | 270.99 | 30675 | 945 | VT03011U.1 | 1203 | 1 | C | 44.32 | 75.98 | 2025-09-23 | FlatCompact-BCD_2x3 | 2784 | 1696 | 936 |  |  | 297.2 | 35 | 35 | 500 | EC motor | 5060 | 1 | no | no | C | D | Epoxy coated aluminum | 2025-01-02 | 6 | 3 | yes | piece | 1
GCHC PD 063.2/22-61 | GCHC PD | 063.2/22-61 | 4238023 | finoox | GCHC 063.2D/2x2-2548-2-D/3/80/2.10/2400/EXS/1/015023 | 18311 | 2 | 2 | 2548 | Axial | 140552 | 139531 | 301.1 | 52645 | 1135 | VT03143U.1 | 5364 | 1937-02-01 | E | 60.65 | 92.32 | 2025-04-28 | FlatCompact-BCD_2x2 | 2484 | 2096 | 961 |  |  | 387.1 | 42 | 42 | 630 | EC motor | 5060 | 2 | no | no | D | D | Epoxy coated aluminum | 2025-01-02 | 6 | 3 | yes | piece | 1
GCHC PD 080.2/21-43 | GCHC PD | 080.2/21-43 | 4238537 | finoox | GCHC 080.2D/2x1-2545-2-D/4/80/2.10/1200/AXS/1/015023 | 8908 | 1 | 2 | 2545 | Axial | 85357 | 85572 | 200.73 | 23059 | 695 | VT03060U.1 | 1278 | 2015-01-01 | D | 42.82 | 74.34 | 2025-04-19 | FlatCompact-BCD_2x1 | 1284 | 2096 | 963 |  |  | 199.8 | 35 | 35 | 800 | EC motor | 5060 | 2 | no | no | D | D | Aluminum | 2025-01-02 | 10 | 4 | yes | piece | 1
GCHC PD 080.3/13-51 | GCHC PD | 080.3/13-51 | 6110511 | finoox | GCHC 080.3D/1x3-3562-2-D/3/40/2.10/3600/EXS/1/015023 | 14450 | 3 | 1 | 3562 | Axial | 110343 | 110111 | 225.82 | 43865 | 800 | VT01445U.3 | 3197 | 1985-01-01 | E | 51.4 | 83.1 | 2025-01-20 | FlatCompact-BCD_1x3 | 3684 | 1088 | 970 |  |  | 317 | 42 | 42 | 800 | EC motor | 5060 | 2 | no | no | D | D | Epoxy coated aluminum | 2025-01-02 | 4 | 3 | yes | piece | 1
GCHC PD 050.2/21-27 | GCHC PD | 050.2/21-27 | 4235187 | finoox | GCHC 050.2C/2x1-2385-J-D/6/64/2.10/900/EXS/1/015023 | 5118 | 1 | 2 | 2385 | Axial | 26514 | 26.77 | 180.66 | 4666 | 430 | VT01435 | 0.267 | 0.32 | C | 27.48 | 58.89 | 2025-03-15 | FlatCompact-BCD_2x1 | 984 | 1696 | 946 |  |  | 154.8 | 18 | 18 | 500 | AC motor | 60 | J | no | no | C | D | Epoxy coated aluminum | 2025-01-02 | 12 | 6 | yes | piece | 1
GCHC PD 045.2/13-53 | GCHC PD | 045.2/13-53 | 4239357 | finoox | GCHC 045.2C/1x3-2409-1-D/6/32/2.10/2700/EXS/1/015023 | 7889 | 3 | 1 | 2409 | Axial | 81.22 | 81389 | 270.99 | 16934 | 1500 | VT03007U.1 | 1596 | 2025-02-02 | D | 52.66 | 84.2 | 2025-06-22 | FlatCompact-BCD_1x3 | 2784 | 888 | 885 |  |  | 201.9 | 35 | 35 | 450 | EC motor | 5060 | 1 | no | no | C | D | Epoxy coated aluminum | 2025-01-02 | 6 | 6 | yes | piece | 1
GCHC PD 063.2/23-49 | GCHC PD | 063.2/23-49 | 4237248 | finoox | GCHC 063.2C/2x3-2413-2-D/6/64/2.10/2700/AXS/1/015023 | 20920 | 3 | 2 | 2413 | Axial | 206.34 | 206.68 | 541.97 | 47404 | 1000 | VT03144U.1 | 4349 | 2025-01-01 | D | 49.2 | 80.86 | 48.8 | FlatCompact-BCD_2x3 | 2784 | 1696 | 973 |  |  | 414.2 | 54 | 54 | 630 | EC motor | 5060 | 2 | no | no | C | D | Aluminum | 2025-01-02 | 6 | 6 | yes | piece | 1
GCHC PD 063.2/22-67 | GCHC PD | 063.2/22-67 | 4237925 | finoox | GCHC 063.2D/2x2-2412-2-D/4/80/2.10/2400/AXS/1/015023 | 19105 | 2 | 2 | 2412 | Axial | 220651 | 221.69 | 401.46 | 68610 | 1510 | VT03143U.1 | 12825 | 5 | E | 67.07 | 98.74 | 39.5 | FlatCompact-BCD_2x2 | 2484 | 2096 | 961 |  |  | 422.6 | 54 | 54 | 630 | EC motor | 5060 | 2 | no | no | D | D | Aluminum | 2025-01-02 | 4 | 4 | yes | piece | 1
GCHC PD 080.2/22-20 | GCHC PD | 080.2/22-20 | 4238712 | finoox | GCHC 080.2D/2x2-2490-1-D/3/80/2.10/2400/EXS/1/015023 | 15764 | 2 | 2 | 2490 | Axial | 66321 | 66247 | 301.1 | 15766 | 245 | VT03062U.1 | 0.148 | 0.2 | A+ | 2025-05-20 | 51.73 | 2025-09-26 | FlatCompact-BCD_2x2 | 2484 | 2096 | 958 |  |  | 318.1 | 35 | 35 | 800 | EC motor | 5060 | 1 | no | no | D | D | Epoxy coated aluminum | 2025-01-02 | 8 | 3 | yes | piece | 1
GCHC PD 063.2/23-31 | GCHC PD | 063.2/23-31 | 4237286 | finoox | GCHC 063.2C/2x3-2504-1-D/4/64/2.10/2700/EXS/1/015023 | 17382 | 3 | 2 | 2504 | Axial | 90567 | 90727 | 361.32 | 20046 | 460 | VT03145U.1 | 0.361 | 0.3 | A+ | 31.2 | 62.86 | 2025-09-30 | FlatCompact-BCD_2x3 | 2784 | 1696 | 965 |  |  | 328.5 | 35 | 35 | 630 | EC motor | 5060 | 1 | no | no | C | D | Epoxy coated aluminum | 2025-01-02 | 6 | 4 | yes | piece | 1
GCHC PD 050.2/13-45 | GCHC PD | 050.2/13-45 | 4234723 | finoox | GCHC 050.2B/1x3-2520-1-D/4/24/2.10/2160/EXS/1/015023 | 6177 | 3 | 1 | 2520 | Axial | 46995 | 47054 | 108.39 | 13706 | 1070 | VT03011U.1 | 0.95 | 2025-04-01 | D | 44.71 | 76.15 | 2025-02-09 | FlatCompact-BCD_1x3 | 2244 | 668 | 936 |  |  | 127.1 | 28 | 28 | 500 | EC motor | 5060 | 1 | no | no | B | D | Epoxy coated aluminum | 2025-01-02 | 6 | 4 | yes | piece | 1
GCHC PD 063.2/11-17 | GCHC PD | 063.2/11-17 | 4242117 | finoox | GCHC 063.2D/1x1-2502-1-D/4/40/2.10/1200/AXS/1/015023 | 4309 | 1 | 1 | 2502 | Axial | 17.59 | 17664 | 100.37 | 3450 | 385 | VT03145U.1 | 0.036 | 0.2 | A+ | 17.24 | 48.62 | 2025-03-08 | FlatCompact-BCD_1x1 | 1284 | 1088 | 965 |  |  | 98.2 | 16 | 16 | 630 | EC motor | 5060 | 1 | no | no | D | D | Aluminum | 2025-01-02 | 10 | 4 | yes | piece | 1
GCHC PD 080.2/13-47 | GCHC PD | 080.2/13-47 | 4243447 | finoox | GCHC 080.2D/1x3-2536-2-D/3/40/2.10/3600/EXS/1/015023 | 13463 | 3 | 1 | 2536 | Axial | 102269 | 101598 | 225.82 | 36926 | 700 | VT03059U.2 | 1996 | 2025-04-01 | D | 47.01 | 78.71 | 2025-03-19 | FlatCompact-BCD_1x3 | 3684 | 1088 | 1000 |  |  | 287.4 | 35 | 35 | 800 | EC motor | 5060 | 2 | no | no | D | D | Epoxy coated aluminum | 2025-01-02 | 4 | 3 | yes | piece | 1
GCHC PD 080.2/21-47 | GCHC PD | 080.2/21-47 | 4238494 | finoox | GCHC 080.2D/2x1-2537-2-D/3/80/2.10/1200/AXS/1/015023 | 9299 | 1 | 2 | 2537 | Axial | 77351 | 77581 | 150.55 | 26510 | 750 | VT03059U.2 | 1963-01-01 | 2025-05-01 | D | 46.88 | 78.41 | 2025-03-15 | FlatCompact-BCD_2x1 | 1284 | 2096 | 1000 |  |  | 201.6 | 35 | 35 | 800 | EC motor | 5060 | 2 | no | no | D | D | Aluminum | 2025-01-02 | 8 | 3 | yes | piece | 1
GCHC PD 080.3/13-60 | GCHC PD | 080.3/13-60 | 6095674 | finoox | GCHC 080.3D/1x3-3557-2-D/4/40/2.10/3600/AXS/1/015023 | 14882 | 3 | 1 | 3557 | Axial | 162613 | 161265 | 301.1 | 58145 | 1100 | VT01445U.3 | 8299 | 2025-02-04 | E | 60.21 | 91.91 | 2025-07-27 | FlatCompact-BCD_1x3 | 3684 | 1088 | 970 |  |  | 342 | 54 | 54 | 800 | EC motor | 5060 | 2 | no | no | D | D | Aluminum | 2025-01-02 | 4 | 4 | yes | piece | 1
GCHC PD 050.2/12-27 | GCHC PD | 050.2/12-27 | 4239782 | finoox | GCHC 050.2C/1x2-2337-S-D/6/32/2.10/1800/AXS/1/015023 | 4208 | 2 | 1 | 2337 | Axial | 29163 | 29377 | 180.66 | 5068 | 510 | VT01437 | 0.162 | 0.16 | B | 26.53 | 57.96 | 2025-08-14 | FlatCompact-BCD_1x2 | 1884 | 888 | 946 |  |  | 146.9 | 22 | 22 | 500 | AC motor | 50 | S | no | no | C | D | Aluminum | 2025-01-02 | 8 | 6 | yes | piece | 1
GCHC PD 050.2/23-55 | GCHC PD | 050.2/23-55 | 4236581 | finoox | GCHC 050.2D/2x3-2349-I-D/3/80/2.10/3600/EXS/1/015023 | 12663 | 3 | 2 | 2349 | Axial | 179363 | 179.19 | 451.65 | 57439 | 1590 | VT03150U | 4866 | 2025-07-01 | E | 54.64 | 86.5 | 43.2 | FlatCompact-BCD_2x3 | 3684 | 2096 | 1119 |  |  | 458 | 54 | 54 | 500 | AC motor | 60 | I | no | no | D | D | Epoxy coated aluminum | 2025-01-02 | 4 | 3 | yes | piece | 1
GCHC PD 040.2/12-49 | GCHC PD | 040.2/12-49 | 4234147 | finoox | GCHC 040.2B/1x2-2408-1-D/4/24/2.10/1440/EXS/1/015023 | 3734 | 2 | 1 | 2408 | Axial | 30983 | 31051 | 72.26 | 8748 | 1630 | VT03142U.1 | 0.85 | 2025-06-02 | E | 49.31 | 80.65 | 2025-01-06 | FlatCompact-BCD_1x2 | 1524 | 668 | 893 |  |  | 83.6 | 22 | 22 | 400 | EC motor | 5060 | 1 | no | no | B | D | Epoxy coated aluminum | 2025-01-02 | 8 | 4 | yes | piece | 1
GCHC PD 035.2/12-32 | GCHC PD | 035.2/12-32 | 4243592 | finoox | GCHC 035.2A/1x2-2345-X-D/2/20/2.10/1200/AXS/2/015023 | 1380 | 2 | 1 | 2345 | Axial | 10448 | 10429 | 2025-09-25 | 3960 | 1020 | VT03149U | 0.182 | 0.42 | D | 31.82 | 63.05 | 2025-01-02 | FlatCompact-A_1x2 | 1284 | 567 | 626 |  |  | 2025-06-28 | 16 | 16 | 350 | AC motor | 60 | X | no | no | A | D | Aluminum | 2025-01-02 | 10 | 2 | yes | piece | 1
GCHC PD 080.2/11-35 | GCHC PD | 080.2/11-35 | 4242820 | finoox | GCHC 080.2D/1x1-2485-1-D/6/40/2.10/1200/AXS/1/015023 | 5395 | 1 | 1 | 2485 | Axial | 39051 | 39303 | 150.55 | 7517 | 535 | VT03061U.1 | 0.31 | 1935-01-01 | B | 35.45 | 66.83 | 2025-06-12 | FlatCompact-BCD_1x1 | 1284 | 1088 | 958 |  |  | 119.9 | 22 | 22 | 800 | EC motor | 5060 | 1 | no | no | D | D | Aluminum | 2025-01-02 | 10 | 6 | yes | piece | 1
GCHC PD 045.2/11-31 | GCHC PD | 045.2/11-31 | 4234182 | finoox | GCHC 045.2B/1x1-2523-1-D/3/24/2.10/720/EXS/1/015023 | 2344 | 1 | 1 | 2523 | Axial | 8347 | 8382 | 2025-01-27 | 2291 | 675 | VT03007U.1 | 0.059 | 0.3 | B | 31.46 | 62.7 | 2025-04-02 | FlatCompact-BCD_1x1 | 804 | 668 | 885 |  |  | 46.1 | 16 | 16 | 450 | EC motor | 5060 | 1 | no | no | B | D | Epoxy coated aluminum | 2025-01-02 | 12 | 3 | yes | piece | 1
GCHC PD 063.2/13-44 | GCHC PD | 063.2/13-44 | 4242729 | finoox | GCHC 063.2D/1x3-2557-2-D/4/40/2.10/3600/AXS/1/015023 | 11061 | 3 | 1 | 2557 | Axial | 110923 | 111087 | 301.1 | 28172 | 900 | VT03144U.1 | 1323 | 0.85 | C | 44.06 | 75.76 | 26 | FlatCompact-BCD_1x3 | 3684 | 1088 | 973 |  |  | 271.2 | 42 | 42 | 630 | EC motor | 5060 | 2 | no | no | D | D | Aluminum | 2025-01-02 | 4 | 4 | yes | piece | 1
GCHC PD 063.2/14-45 | GCHC PD | 063.2/14-45 | 4241997 | finoox | GCHC 063.2C/1x4-2557-2-D/6/32/2.10/3600/EXS/1/015023 | 14252 | 4 | 1 | 2557 | Axial | 126906 | 127376 | 361.32 | 28180 | 900 | VT03144U.1 | 2134 | 0.85 | D | 45.33 | 77 | 31.4 | FlatCompact-BCD_1x4 | 3684 | 888 | 973 |  |  | 291.7 | 42 | 42 | 630 | EC motor | 5060 | 2 | no | no | C | D | Epoxy coated aluminum | 2025-01-02 | 4 | 6 | yes | piece | 1
GCHC PD 080.2/11-37 | GCHC PD | 080.2/11-37 | 4242932 | finoox | GCHC 080.2D/1x1-2542-2-D/3/40/2.10/1200/AXS/1/015023 | 4711 | 1 | 1 | 2542 | Axial | 33.78 | 33792 | 75.27 | 10818 | 615 | VT03060U.1 | 0.439 | 0.92 | C | 36.77 | 68.15 | 2025-06-06 | FlatCompact-BCD_1x1 | 1284 | 1088 | 963 |  |  | 100.9 | 22 | 22 | 800 | EC motor | 5060 | 2 | no | no | D | D | Aluminum | 2025-01-02 | 10 | 3 | yes | piece | 1
GCHC PD 050.2/23-50 | GCHC PD | 050.2/23-50 | 4235783 | finoox | GCHC 050.2C/2x3-2522-1-D/3/64/2.10/2700/EXS/1/015023 | 13184 | 3 | 2 | 2522 | Axial | 120092 | 120204 | 270.99 | 39175 | 1200 | VT03011U.1 | 2368 | 2025-09-01 | D | 49.52 | 81.17 | 2025-01-25 | FlatCompact-BCD_2x3 | 2784 | 1696 | 936 |  |  | 299.4 | 42 | 42 | 500 | EC motor | 5060 | 1 | no | no | C | D | Epoxy coated aluminum | 2025-01-02 | 4 | 3 | yes | piece | 1
GCHC PD 063.2/24-33 | GCHC PD | 063.2/24-33 | 4237484 | finoox | GCHC 063.2C/2x4-2503-1-D/6/64/2.10/3600/AXS/1/015023 | 24444 | 4 | 2 | 2503 | Axial | 120245 | 120908 | 722.63 | 21081 | 425 | VT03145U.1 | 0.404 | 0.25 | A+ | 33.16 | 64.99 | 60.1 | FlatCompact-BCD_2x4 | 3684 | 1696 | 1165 |  |  | 502.4 | 42 | 42 | 630 | EC motor | 5060 | 1 | no | no | C | D | Aluminum | 2025-01-02 | 6 | 6 | yes | piece | 1
GCHC PD 063.2/24-65 | GCHC PD | 063.2/24-65 | 4237542 | finoox | GCHC 063.2C/2x4-2548-2-D/3/64/2.10/3600/EXS/1/015023 | 30612 | 4 | 2 | 2548 | Axial | 193947 | 192229 | 361.32 | 88296 | 1135 | VT03143U.1 | 1954-11-01 | 1937-02-01 | E | 65.17 | 97 | 34.6 | FlatCompact-BCD_2x4 | 3684 | 1696 | 1161 |  |  | 579.4 | 54 | 54 | 630 | EC motor | 5060 | 2 | no | no | C | D | Epoxy coated aluminum | 2025-01-02 | 4 | 3 | yes | piece | 1
GCHC PD 050.2/22-54 | GCHC PD | 050.2/22-54 | 4235580 | finoox | GCHC 050.2C/2x2-2790-K-D/3/64/2.10/1800/AXS/1/015023 | 6313 | 2 | 2 | 2790 | Axial | 98382 | 98461 | 180.66 | 35829 | 1640 | VT03150U | 3969 | 1964-01-01 | E | 54.15 | 85.68 | 17 | FlatCompact-BCD_2x2 | 1884 | 1696 | 919 |  |  | 228 | 35 | 35 | 500 | AC motor | 60 | K | no | no | C | D | Aluminum | 2025-01-02 | 6 | 3 | yes | piece | 1
GCHC PD 050.2/13-54 | GCHC PD | 050.2/13-54 | 4241182 | finoox | GCHC 050.2D/1x3-2790-K-D/4/40/2.10/3600/EXS/1/015023 | 7494 | 3 | 1 | 2790 | Axial | 111363 | 111458 | 301.1 | 29558 | 1640 | VT03150U | 2802 | 1964-01-01 | D | 53.82 | 85.51 | 26 | FlatCompact-BCD_1x3 | 3684 | 1088 | 919 |  |  | 269.7 | 42 | 42 | 500 | AC motor | 60 | K | no | no | D | D | Epoxy coated aluminum | 2025-01-02 | 4 | 4 | yes | piece | 1
GCHC PD 080.3/22-54 | GCHC PD | 080.3/22-54 | 6077319 | finoox | GCHC 080.3D/2x2-3559-2-D/3/80/2.10/2400/EXS/1/015023 | 22752 | 2 | 2 | 3559 | Axial | 188354 | 188553 | 301.1 | 84102 | 1045 | VT01445U.3 | 9181 | 1965-03-01 | E | 53.79 | 85.46 | 31.6 | FlatCompact-BCD_2x2 | 2484 | 2096 | 970 |  |  | 411.5 | 54 | 54 | 800 | EC motor | 5060 | 2 | no | no | D | D | Epoxy coated aluminum | 2025-01-02 | 4 | 3 | yes | piece | 1
GCHC PD 040.2/11-38 | GCHC PD | 040.2/11-38 | 4234127 | finoox | GCHC 040.2B/1x1-2346-W-D/4/24/2.10/720/EXS/1/015023 | 1810 | 1 | 1 | 2346 | Axial | 9879 | 9948 | 36.13 | 2304 | 895 | VT0607 | 0.09 | 0.33 | C | 38.28 | 69.51 | 2025-02-03 | FlatCompact-BCD_1x1 | 804 | 668 | 880 |  |  | 48.7 | 16 | 16 | 400 | AC motor | 50 | W | no | no | B | D | Epoxy coated aluminum | 2025-01-02 | 12 | 4 | yes | piece | 1
GCHC PD 050.2/21-41 | GCHC PD | 050.2/21-41 | 4235181 | finoox | GCHC 050.2C/2x1-2384-I-D/6/64/2.10/900/EXS/1/015023 | 5211 | 1 | 2 | 2384 | Axial | 45629 | 45957 | 180.66 | 9030 | 790 | VT01435 | 0.753 | 0.88 | D | 41.02 | 72.44 | 2025-03-16 | FlatCompact-BCD_2x1 | 984 | 1696 | 946 |  |  | 157 | 28 | 28 | 500 | AC motor | 60 | I | no | no | C | D | Epoxy coated aluminum | 2025-01-02 | 12 | 6 | yes | piece | 1
GCHC PD 063.2/12-59 | GCHC PD | 063.2/12-59 | 4242257 | finoox | GCHC 063.2D/1x2-2356-D-D/3/40/2.10/2400/EXS/1/015023 | 6908 | 2 | 1 | 2356 | Axial | 84999 | 85223 | 150.55 | 33847 | 1330 | VT01441 | 4821 | 5 | E | 58.78 | 90.32 | 2025-06-13 | FlatCompact-BCD_1x2 | 2484 | 1088 | 956 |  |  | 210.9 | 35 | 35 | 630 | AC motor | 50 | D | no | no | D | D | Epoxy coated aluminum | 2025-01-02 | 4 | 3 | yes | piece | 1
GCHC PD 063.2/13-46 | GCHC PD | 063.2/13-46 | 4242585 | finoox | GCHC 063.2D/1x3-2413-2-D/4/40/2.10/3600/AXS/1/015023 | 11061 | 3 | 1 | 2413 | Axial | 118.4 | 118566 | 301.1 | 31413 | 1000 | VT03144U.1 | 1797 | 2025-01-01 | D | 46.42 | 78.12 | 26 | FlatCompact-BCD_1x3 | 3684 | 1088 | 973 |  |  | 271.2 | 42 | 42 | 630 | EC motor | 5060 | 2 | no | no | D | D | Aluminum | 2025-01-02 | 4 | 4 | yes | piece | 1
GCHC PD 050.2/13-51 | GCHC PD | 050.2/13-51 | 4240978 | finoox | GCHC 050.2D/1x3-2347-D-D/4/40/2.10/3600/EXS/1/015023 | 7422 | 3 | 1 | 2347 | Axial | 101043 | 101153 | 301.1 | 25200 | 1390 | VT03150U | 1937 | 1941-01-01 | D | 50.71 | 82.39 | 2025-02-25 | FlatCompact-BCD_1x3 | 3684 | 1088 | 919 |  |  | 268.3 | 35 | 35 | 500 | AC motor | 50 | D | no | no | D | D | Epoxy coated aluminum | 2025-01-02 | 4 | 4 | yes | piece | 1
GCHC PD 063.2/13-19 | GCHC PD | 063.2/13-19 | 4241641 | finoox | GCHC 063.2C/1x3-2399-J-D/4/32/2.10/2700/EXS/1/015023 | 7101 | 3 | 1 | 2399 | Axial | 35431 | 35392 | 180.66 | 7357 | 290 | VT01442 | 0.217 | 0.14 | B | 19.47 | 51.02 | 2025-06-14 | FlatCompact-BCD_1x3 | 2784 | 888 | 948 |  |  | 192.6 | 22 | 22 | 630 | AC motor | 60 | J | no | no | C | D | Epoxy coated aluminum | 2025-01-02 | 8 | 4 | yes | piece | 1
GCHC PD 063.2/13-62 | GCHC PD | 063.2/13-62 | 4242682 | finoox | GCHC 063.2D/1x3-2549-2-D/6/40/2.10/3600/AXS/1/015023 | 15293 | 3 | 1 | 2549 | Axial | 170392 | 171098 | 451.65 | 37846 | 1210 | VT03143U.1 | 5138 | 1986-02-01 | E | 61.73 | 93.43 | 39.4 | FlatCompact-BCD_1x3 | 3684 | 1088 | 961 |  |  | 372 | 54 | 54 | 630 | EC motor | 5060 | 2 | no | no | D | D | Aluminum | 2025-01-02 | 4 | 6 | yes | piece | 1
GCHC PD 063.2/21-33 | GCHC PD | 063.2/21-33 | 4236903 | finoox | GCHC 063.2C/2x1-2509-1-D/3/64/2.10/900/EXS/1/015023 | 6683 | 1 | 2 | 2509 | Axial | 34476 | 34619 | 90.33 | 10424 | 655 | VT03145U.1 | 0.291 | 0.75 | B | 32.75 | 64.17 | 2025-03-08 | FlatCompact-BCD_2x1 | 984 | 1696 | 965 |  |  | 121.1 | 22 | 22 | 630 | EC motor | 5060 | 1 | no | no | C | D | Epoxy coated aluminum | 2025-01-02 | 8 | 3 | yes | piece | 1
GCHC PD 063.2/21-63 | GCHC PD | 063.2/21-63 | 4237798 | finoox | GCHC 063.2D/2x1-2552-2-D/3/80/2.10/1200/AXS/1/015023 | 9776 | 1 | 2 | 2552 | Axial | 87892 | 88176 | 150.55 | 33622 | 1435 | VT03143U.1 | 5402 | 2025-03-04 | E | 62.87 | 94.38 | 2025-03-15 | FlatCompact-BCD_2x1 | 1284 | 2096 | 961 |  |  | 211.4 | 35 | 35 | 630 | EC motor | 5060 | 2 | no | no | D | D | Aluminum | 2025-01-02 | 8 | 3 | yes | piece | 1
GCHC PD 045.2/12-48 | GCHC PD | 045.2/12-48 | 4234275 | finoox | GCHC 045.2B/1x2-2531-1-D/4/24/2.10/1440/EXS/1/015023 | 4190 | 2 | 1 | 2531 | Axial | 30459 | 30525 | 72.26 | 8501 | 1275 | VT03007U.1 | 0.668 | 2025-04-01 | D | 48.35 | 79.69 | 2025-01-06 | FlatCompact-BCD_1x2 | 1524 | 668 | 885 |  |  | 85.4 | 22 | 22 | 450 | EC motor | 5060 | 1 | no | no | B | D | Epoxy coated aluminum | 2025-01-02 | 8 | 4 | yes | piece | 1
GCHC PD 050.2/12-37 | GCHC PD | 050.2/12-37 | 4240866 | finoox | GCHC 050.2D/1x2-2516-1-D/3/40/2.10/2400/AXS/1/015023 | 5113 | 2 | 1 | 2516 | Axial | 39709 | 39695 | 150.55 | 9623 | 820 | VT03011U.1 | 0.252 | 0.68 | B | 37.31 | 68.84 | 2025-04-12 | FlatCompact-BCD_1x2 | 2484 | 1088 | 936 |  |  | 162.5 | 22 | 22 | 500 | EC motor | 5060 | 1 | no | no | D | D | Aluminum | 2025-01-02 | 6 | 3 | yes | piece | 1
GCHC PD 050.2/14-56 | GCHC PD | 050.2/14-56 | 4240450 | finoox | GCHC 050.2C/1x4-2562-2-D/6/32/2.10/3600/AXS/1/015023 | 12399 | 4 | 1 | 2562 | Axial | 140552 | 140672 | 361.32 | 31616 | 1595 | VT03013U.1 | 3746 | 1965-01-01 | E | 56.41 | 88.07 | 31.4 | FlatCompact-BCD_1x4 | 3684 | 888 | 957 |  |  | 288.7 | 42 | 42 | 500 | EC motor | 5060 | 2 | no | no | C | D | Aluminum | 2025-01-02 | 4 | 6 | yes | piece | 1
GCHC PD 063.2/11-27 | GCHC PD | 063.2/11-27 | 4241296 | finoox | GCHC 063.2C/1x1-2507-1-D/3/32/2.10/900/AXS/1/015023 | 3588 | 1 | 1 | 2507 | Axial | 16208 | 16283 | 45.16 | 4558 | 580 | VT03145U.1 | 0.104 | 0.55 | B | 27.25 | 58.56 | 2025-09-03 | FlatCompact-BCD_1x1 | 984 | 888 | 965 |  |  | 68.2 | 16 | 16 | 630 | EC motor | 5060 | 1 | no | no | C | D | Aluminum | 2025-01-02 | 8 | 3 | yes | piece | 1
GCHC PD 080.2/21-27 | GCHC PD | 080.2/21-27 | 4238460 | finoox | GCHC 080.2D/2x1-2496-1-D/3/80/2.10/1200/AXS/1/015023 | 7151 | 1 | 2 | 2496 | Axial | 49.09 | 49138 | 150.55 | 13048 | 390 | VT03062U.1 | 0.235 | 0.6 | A | 27.14 | 58.66 | 14 | FlatCompact-BCD_2x1 | 1284 | 2096 | 958 |  |  | 177 | 28 | 28 | 800 | EC motor | 5060 | 1 | no | no | D | D | Aluminum | 2025-01-02 | 10 | 3 | yes | piece | 1
GCHC PD 050.2/11-27 | GCHC PD | 050.2/11-27 | 4234417 | finoox | GCHC 050.2B/1x1-2512-1-D/4/24/2.10/720/AXS/1/015023 | 2379 | 1 | 1 | 2512 | Axial | 10005 | 10083 | 36.13 | 2284 | 565 | VT03011U.1 | 0.056 | 0.28 | B | 27.13 | 58.38 | 2025-02-03 | FlatCompact-BCD_1x1 | 804 | 668 | 936 |  |  | 51.1 | 16 | 16 | 500 | EC motor | 5060 | 1 | no | no | B | D | Aluminum | 2025-01-02 | 12 | 4 | yes | piece | 1
GCHC PD 080.2/13-46 | GCHC PD | 080.2/13-46 | 4243497 | finoox | GCHC 080.2D/1x3-2546-2-D/4/40/2.10/3600/AXS/1/015023 | 12415 | 3 | 1 | 2546 | Axial | 129344 | 129434 | 301.1 | 36661 | 730 | VT03060U.1 | 2245 | 2025-03-01 | D | 45.53 | 77.22 | 26 | FlatCompact-BCD_1x3 | 3684 | 1088 | 963 |  |  | 285.9 | 42 | 42 | 800 | EC motor | 5060 | 2 | no | no | D | D | Aluminum | 2025-01-02 | 4 | 4 | yes | piece | 1
GCHC PD 063.2/24-34 | GCHC PD | 063.2/24-34 | 4237398 | finoox | GCHC 063.2C/2x4-2358-D-D/3/64/2.10/3600/AXS/1/015023 | 15355 | 4 | 2 | 2358 | Axial | 113286 | 113282 | 361.32 | 29666 | 430 | VT01442 | 0.952 | 0.32 | B | 34.3 | 66.12 | 32.1 | FlatCompact-BCD_2x4 | 3684 | 1696 | 1148 |  |  | 423.9 | 42 | 42 | 630 | AC motor | 50 | D | no | no | C | D | Aluminum | 2025-01-02 | 4 | 3 | yes | piece | 1
GCHC PD 050.2/24-49 | GCHC PD | 050.2/24-49 | 4235897 | finoox | GCHC 050.2C/2x4-2386-K-D/4/64/2.10/3600/AXS/1/015023 | 12939 | 4 | 2 | 2386 | Axial | 176201 | 176.46 | 481.75 | 44551 | 910 | VT01435 | 3324 | 0.92 | D | 48.64 | 80.46 | 44 | FlatCompact-BCD_2x4 | 3684 | 1696 | 1146 |  |  | 469.3 | 54 | 54 | 500 | AC motor | 60 | K | no | no | C | D | Aluminum | 2025-01-02 | 4 | 4 | yes | piece | 1
GCHC PD 050.2/21-22 | GCHC PD | 050.2/21-22 | 4236157 | finoox | GCHC 050.2D/2x1-2389-J-D/6/80/2.10/1200/EXS/1/015023 | 6606 | 1 | 2 | 2389 | Axial | 31804 | 32102 | 301.1 | 5296 | 450 | VT01437 | 0.163 | 0.17 | A | 21.59 | 53.1 | 2025-03-25 | FlatCompact-BCD_2x1 | 1284 | 2096 | 946 |  |  | 213.1 | 22 | 22 | 500 | AC motor | 60 | J | no | no | D | D | Epoxy coated aluminum | 2025-01-02 | 12 | 6 | yes | piece | 1
GCHC PD 050.2/11-22 | GCHC PD | 050.2/11-22 | 4240577 | finoox | GCHC 050.2D/1x1-2391-L-D/6/40/2.10/1200/EXS/1/015023 | 3433 | 1 | 1 | 2391 | Axial | 18342 | 18507 | 150.55 | 3111 | 520 | VT01437 | 0.102 | 0.18 | B | 2025-08-22 | 53.45 | 2025-04-12 | FlatCompact-BCD_1x1 | 1284 | 1088 | 946 |  |  | 114.4 | 16 | 16 | 500 | AC motor | 60 | L | no | no | D | D | Epoxy coated aluminum | 2025-01-02 | 12 | 6 | yes | piece | 1
GCHC PD 063.2/22-32 | GCHC PD | 063.2/22-32 | 4237023 | finoox | GCHC 063.2C/2x2-2398-I-D/6/64/2.10/1800/EXS/1/015023 | 11564 | 2 | 2 | 2398 | Axial | 70964 | 71356 | 361.32 | 12961 | 460 | VT01442 | 0.588 | 0.32 | B | 32.38 | 63.92 | 31.2 | FlatCompact-BCD_2x2 | 1884 | 1696 | 948 |  |  | 279.5 | 35 | 35 | 630 | AC motor | 60 | I | no | no | C | D | Epoxy coated aluminum | 2025-01-02 | 8 | 6 | yes | piece | 1
GCHC PD 063.2/12-37 | GCHC PD | 063.2/12-37 | 4242462 | finoox | GCHC 063.2D/1x2-2553-2-D/4/40/2.10/2400/EXS/1/015023 | 8269 | 2 | 1 | 2553 | Axial | 60759 | 60.78 | 200.73 | 14480 | 700 | VT03144U.1 | 0.43 | 0.52 | B | 36.82 | 68.36 | 2025-08-16 | FlatCompact-BCD_1x2 | 2484 | 1088 | 973 |  |  | 187.8 | 28 | 28 | 630 | EC motor | 5060 | 2 | no | no | D | D | Epoxy coated aluminum | 2025-01-02 | 6 | 4 | yes | piece | 1
GCHC PD 080.2/23-38 | GCHC PD | 080.2/23-38 | 4238955 | finoox | GCHC 080.2D/2x3-2484-1-D/3/80/2.10/3600/EXS/1/015023 | 24685 | 3 | 2 | 2484 | Axial | 169.47 | 169304 | 451.65 | 51754 | 505 | VT03061U.1 | 1946-01-01 | 2015-01-01 | B | 38.21 | 70.08 | 43.2 | FlatCompact-BCD_2x3 | 3684 | 2096 | 1158 |  |  | 473.1 | 54 | 54 | 800 | EC motor | 5060 | 1 | no | no | D | D | Epoxy coated aluminum | 2025-01-02 | 4 | 3 | yes | piece | 1
GCHC PD 063.2/11-23 | GCHC PD | 063.2/11-23 | 4242138 | finoox | GCHC 063.2D/1x1-2505-1-D/4/40/2.10/1200/EXS/1/015023 | 4536 | 1 | 1 | 2505 | Axial | 21637 | 21738 | 100.37 | 4540 | 500 | VT03145U.1 | 0.066 | 0.39 | A+ | 22.91 | 54.29 | 2025-04-08 | FlatCompact-BCD_1x1 | 1284 | 1088 | 965 |  |  | 98.4 | 18 | 18 | 630 | EC motor | 5060 | 1 | no | no | D | D | Epoxy coated aluminum | 2025-01-02 | 10 | 4 | yes | piece | 1
GCHC PD 050.2/21-44 | GCHC PD | 050.2/21-44 | 4236248 | finoox | GCHC 050.2D/2x1-2521-1-D/3/80/2.10/1200/AXS/1/015023 | 5734 | 1 | 2 | 2521 | Axial | 49965 | 50067 | 150.55 | 13395 | 1135 | VT03011U.1 | 0.632 | 1965-01-01 | C | 44.45 | 75.96 | 14 | FlatCompact-BCD_2x1 | 1284 | 2096 | 936 |  |  | 163.9 | 28 | 28 | 500 | EC motor | 5060 | 1 | no | no | D | D | Aluminum | 2025-01-02 | 10 | 3 | yes | piece | 1
GCHC PD 063.2/24-43 | GCHC PD | 063.2/24-43 | 4237569 | finoox | GCHC 063.2C/2x4-2554-2-D/3/64/2.10/3600/EXS/1/015023 | 23701 | 4 | 2 | 2554 | Axial | 157756 | 157514 | 361.32 | 55269 | 750 | VT03144U.1 | 2295 | 0.6 | D | 42.71 | 74.54 | 34.6 | FlatCompact-BCD_2x4 | 3684 | 1696 | 1173 |  |  | 435.4 | 54 | 54 | 630 | EC motor | 5060 | 2 | no | no | C | D | Epoxy coated aluminum | 2025-01-02 | 4 | 3 | yes | piece | 1
GCHC PD 050.2/13-54 | GCHC PD | 050.2/13-54 | 4241181 | finoox | GCHC 050.2D/1x3-2790-K-D/3/40/2.10/3600/EXS/1/015023 | 6562 | 3 | 1 | 2790 | Axial | 92021 | 91931 | 225.82 | 30167 | 1640 | VT03150U | 2756 | 1964-01-01 | E | 54.25 | 85.93 | 2025-03-19 | FlatCompact-BCD_1x3 | 3684 | 1088 | 919 |  |  | 246.6 | 35 | 35 | 500 | AC motor | 60 | K | no | no | D | D | Epoxy coated aluminum | 2025-01-02 | 4 | 3 | yes | piece | 1
GCHC PD 080.3/12-50 | GCHC PD | 080.3/12-50 | 6093723 | finoox | GCHC 080.3D/1x2-3485-I-D/3/40/2.10/2400/EXS/1/015023 | 7026 | 2 | 1 | 3485 | Axial | 84739 | 84965 | 150.55 | 33636 | 900 | VT01526 | 4575 | 2025-09-03 | E | 50.35 | 81.89 | 2025-06-13 | FlatCompact-BCD_1x2 | 2484 | 1088 | 961 |  |  | 218 | 35 | 35 | 800 | AC motor | 60 | I | no | no | D | D | Epoxy coated aluminum | 2025-01-02 | 4 | 3 | yes | piece | 1
GCHC PD 080.3/11-57 | GCHC PD | 080.3/11-57 | 6096430 | finoox | GCHC 080.3D/1x1-3557-2-D/6/40/2.10/1200/AXS/1/015023 | 6583 | 1 | 1 | 3557 | Axial | 69898 | 70243 | 150.55 | 17180 | 1100 | VT01445U.3 | 1985-02-01 | 2025-02-04 | E | 56.85 | 88.24 | 2025-08-13 | FlatCompact-BCD_1x1 | 1284 | 1088 | 970 |  |  | 141.7 | 35 | 35 | 800 | EC motor | 5060 | 2 | no | no | D | D | Aluminum | 2025-01-02 | 10 | 6 | yes | piece | 1
GCHC PD 080.3/13-35 | GCHC PD | 080.3/13-35 | 6082870 | finoox | GCHC 080.3D/1x3-3564-2-D/3/40/2.10/3600/EXS/1/015023 | 14375 | 3 | 1 | 3564 | Axial | 79454 | 79378 | 225.82 | 23133 | 440 | VT01445U.3 | 0.64 | 0.6 | B | 34.83 | 66.53 | 2025-03-19 | FlatCompact-BCD_1x3 | 3684 | 1088 | 970 |  |  | 315.6 | 35 | 35 | 800 | EC motor | 5060 | 2 | no | no | D | D | Epoxy coated aluminum | 2025-01-02 | 4 | 3 | yes | piece | 1
GCHC PD 050.2/23-32 | GCHC PD | 050.2/23-32 | 4236560 | finoox | GCHC 050.2D/2x3-2337-S-D/3/80/2.10/3600/AXS/1/015023 | 11277 | 3 | 2 | 2337 | Axial | 88228 | 88133 | 451.65 | 19886 | 510 | VT01437 | 0.461 | 0.16 | A | 32.21 | 64.09 | 38.5 | FlatCompact-BCD_2x3 | 3684 | 2096 | 1146 |  |  | 435.9 | 35 | 35 | 500 | AC motor | 50 | S | no | no | D | D | Aluminum | 2025-01-02 | 6 | 3 | yes | piece | 1
GCHC PD 050.2/13-45 | GCHC PD | 050.2/13-45 | 4241027 | finoox | GCHC 050.2D/1x3-2386-K-D/6/40/2.10/3600/EXS/1/015023 | 9061 | 3 | 1 | 2386 | Axial | 95133 | 95424 | 451.65 | 18038 | 910 | VT01435 | 1205 | 0.92 | C | 44.69 | 76.38 | 36.9 | FlatCompact-BCD_1x3 | 3684 | 1088 | 946 |  |  | 313 | 35 | 35 | 500 | AC motor | 60 | K | no | no | D | D | Epoxy coated aluminum | 2025-01-02 | 6 | 6 | yes | piece | 1
GCHC PD 050.2/11-38 | GCHC PD | 050.2/11-38 | 4239586 | finoox | GCHC 050.2C/1x1-2384-I-D/6/32/2.10/900/AXS/1/015023 | 2615 | 1 | 1 | 2384 | Axial | 23197 | 23397 | 90.33 | 4515 | 790 | VT01435 | 0.377 | 0.88 | D | 38.12 | 69.43 | 2025-07-07 | FlatCompact-BCD_1x1 | 984 | 888 | 946 |  |  | 85.6 | 18 | 18 | 500 | AC motor | 60 | I | no | no | C | D | Aluminum | 2025-01-02 | 12 | 6 | yes | piece | 1
GCHC PD 050.2/11-23 | GCHC PD | 050.2/11-23 | 4240572 | finoox | GCHC 050.2D/1x1-2391-L-D/3/40/2.10/1200/AXS/1/015023 | 2428 | 1 | 1 | 2391 | Axial | 15133 | 15178 | 75.27 | 3376 | 520 | VT01437 | 0.1 | 0.18 | B | 2025-07-23 | 54.44 | 2025-03-06 | FlatCompact-BCD_1x1 | 1284 | 1088 | 946 |  |  | 92.5 | 16 | 16 | 500 | AC motor | 60 | L | no | no | D | D | Aluminum | 2025-01-02 | 10 | 3 | yes | piece | 1
GCHC PD 050.2/14-56 | GCHC PD | 050.2/14-56 | 4240355 | finoox | GCHC 050.2C/1x4-2420-2-D/3/32/2.10/3600/EXS/1/015023 | 10788 | 4 | 1 | 2420 | Axial | 90032 | 89757 | 180.66 | 36723 | 1600 | VT03013U.1 | 3676 | 1965-01-01 | E | 56.45 | 88.11 | 2025-05-15 | FlatCompact-BCD_1x4 | 3684 | 888 | 957 |  |  | 233.2 | 35 | 35 | 500 | EC motor | 5060 | 2 | no | no | C | D | Epoxy coated aluminum | 2025-01-02 | 4 | 3 | yes | piece | 1
GCHC PD 050.2/21-48 | GCHC PD | 050.2/21-48 | 4235146 | finoox | GCHC 050.2C/2x1-2347-D-D/4/64/2.10/900/EXS/1/015023 | 4492 | 1 | 2 | 2347 | Axial | 52525 | 52.87 | 120.44 | 15064 | 1390 | VT03150U | 1379 | 1941-01-01 | E | 48.16 | 79.57 | 2025-04-11 | FlatCompact-BCD_2x1 | 984 | 1696 | 919 |  |  | 138.4 | 28 | 28 | 500 | AC motor | 50 | D | no | no | C | D | Epoxy coated aluminum | 2025-01-02 | 8 | 4 | yes | piece | 1
GCHC PD 050.2/21-46 | GCHC PD | 050.2/21-46 | 4236095 | finoox | GCHC 050.2D/2x1-2348-S-D/3/80/2.10/1200/EXS/1/015023 | 4938 | 1 | 2 | 2348 | Axial | 52845 | 52859 | 150.55 | 15122 | 1180 | VT03150U | 1004 | 0.9 | D | 45.69 | 77.19 | 14 | FlatCompact-BCD_2x1 | 1284 | 2096 | 919 |  |  | 173.1 | 28 | 28 | 500 | AC motor | 50 | S | no | no | D | D | Epoxy coated aluminum | 2025-01-02 | 10 | 3 | yes | piece | 1
GCHC PD 063.2/13-63 | GCHC PD | 063.2/13-63 | 4241749 | finoox | GCHC 063.2C/1x3-2549-2-D/4/32/2.10/2700/EXS/1/015023 | 12214 | 3 | 1 | 2549 | Axial | 98226 | 98413 | 180.66 | 33188 | 1210 | VT03143U.1 | 5296 | 1986-02-01 | E | 63.24 | 94.79 | 2025-06-15 | FlatCompact-BCD_1x3 | 2784 | 888 | 961 |  |  | 250.2 | 35 | 35 | 630 | EC motor | 5060 | 2 | no | no | C | D | Epoxy coated aluminum | 2025-01-02 | 4 | 4 | yes | piece | 1
GCHC PD 063.2/13-39 | GCHC PD | 063.2/13-39 | 4242707 | finoox | GCHC 063.2D/1x3-2553-2-D/3/40/2.10/3600/EXS/1/015023 | 10624 | 3 | 1 | 2553 | Axial | 77854 | 77775 | 225.82 | 22352 | 700 | VT03144U.1 | 0.627 | 0.52 | B | 39.05 | 70.74 | 2025-03-19 | FlatCompact-BCD_1x3 | 3684 | 1088 | 973 |  |  | 248.1 | 35 | 35 | 630 | EC motor | 5060 | 2 | no | no | D | D | Epoxy coated aluminum | 2025-01-02 | 4 | 3 | yes | piece | 1
GCHC PD 050.2/21-52 | GCHC PD | 050.2/21-52 | 4236266 | finoox | GCHC 050.2D/2x1-2560-2-D/3/80/2.10/1200/AXS/1/015023 | 6784 | 1 | 2 | 2560 | Axial | 57704 | 57766 | 150.55 | 16670 | 1415 | VT03013U.1 | 1186 | 2021-01-01 | D | 52.26 | 83.78 | 14 | FlatCompact-BCD_2x1 | 1284 | 2096 | 957 |  |  | 173.1 | 28 | 28 | 500 | EC motor | 5060 | 2 | no | no | D | D | Aluminum | 2025-01-02 | 10 | 3 | yes | piece | 1
GCHC PD 063.2/13-43 | GCHC PD | 063.2/13-43 | 4242725 | finoox | GCHC 063.2D/1x3-2556-2-D/3/40/2.10/3600/EXS/1/015023 | 10624 | 3 | 1 | 2556 | Axial | 87264 | 87.18 | 225.82 | 27294 | 850 | VT03144U.1 | 1091 | 0.77 | C | 43.4 | 75.09 | 2025-03-19 | FlatCompact-BCD_1x3 | 3684 | 1088 | 973 |  |  | 248.1 | 35 | 35 | 630 | EC motor | 5060 | 2 | no | no | D | D | Epoxy coated aluminum | 2025-01-02 | 4 | 3 | yes | piece | 1
GCHC PD 050.2/21-33 | GCHC PD | 050.2/21-33 | 4235261 | finoox | GCHC 050.2C/2x1-2514-1-D/4/64/2.10/900/AXS/1/015023 | 5244 | 1 | 2 | 2514 | Axial | 32086 | 32246 | 120.44 | 7144 | 695 | VT03011U.1 | 0.175 | 0.47 | A | 32.8 | 64.21 | 2025-07-10 | FlatCompact-BCD_2x1 | 984 | 1696 | 936 |  |  | 127.9 | 22 | 22 | 500 | EC motor | 5060 | 1 | no | no | C | D | Aluminum | 2025-01-02 | 12 | 4 | yes | piece | 1
GCHC PD 080.2/22-35 | GCHC PD | 080.2/22-35 | 4238675 | finoox | GCHC 080.2D/2x2-2483-1-D/3/80/2.10/2400/EXS/1/015023 | 17074 | 2 | 2 | 2483 | Axial | 108529 | 108401 | 301.1 | 32203 | 470 | VT03061U.1 | 0.811 | 0.9 | B | 35.3 | 66.97 | 2025-04-28 | FlatCompact-BCD_2x2 | 2484 | 2096 | 958 |  |  | 323.2 | 42 | 42 | 800 | EC motor | 5060 | 1 | no | no | D | D | Epoxy coated aluminum | 2025-01-02 | 6 | 3 | yes | piece | 1
GCHC PD 080.3/13-52 | GCHC PD | 080.3/13-52 | 6124016 | finoox | GCHC 080.3D/1x3-3485-I-D/3/40/2.10/3600/AXS/1/015023 | 9384 | 3 | 1 | 3485 | Axial | 121321 | 120449 | 225.82 | 50454 | 900 | VT01526 | 6863 | 2025-09-03 | E | 51.96 | 83.65 | 2025-01-20 | FlatCompact-BCD_1x3 | 3684 | 1088 | 961 |  |  | 315.2 | 42 | 42 | 800 | AC motor | 60 | I | no | no | D | D | Aluminum | 2025-01-02 | 4 | 3 | yes | piece | 1
GCHC PD 080.3/13-59 | GCHC PD | 080.3/13-59 | 6166469 | finoox | GCHC 080.3D/1x3-3558-2-D/3/40/2.10/3600/AXS/1/015023 | 14139 | 3 | 1 | 3558 | Axial | 150279 | 148038 | 225.82 | 59157 | 1060 | VT01445U.3 | 7297 | 2025-04-04 | E | 58.98 | 90.68 | 2025-08-21 | FlatCompact-BCD_1x3 | 3684 | 1088 | 970 |  |  | 320.4 | 54 | 54 | 800 | EC motor | 5060 | 2 | no | no | D | D | Aluminum | 2025-01-02 | 2 | 3 | yes | piece | 1
GCHC PD 050.2/12-39 | GCHC PD | 050.2/12-39 | 4240758 | finoox | GCHC 050.2D/1x2-2354-W-D/3/40/2.10/2400/AXS/1/015023 | 4097 | 2 | 1 | 2354 | Axial | 42805 | 42889 | 150.55 | 10703 | 865 | VT03093U | 0.396 | 0.97 | C | 39.38 | 70.9 | 2025-09-12 | FlatCompact-BCD_1x2 | 2484 | 1088 | 919 |  |  | 169.4 | 28 | 28 | 500 | AC motor | 50 | W | no | no | D | D | Aluminum | 2025-01-02 | 6 | 3 | yes | piece | 1
GCHC PD 050.2/13-39 | GCHC PD | 050.2/13-39 | 4240048 | finoox | GCHC 050.2C/1x3-2354-W-D/4/32/2.10/2700/EXS/1/015023 | 5615 | 3 | 1 | 2354 | Axial | 56043 | 56031 | 180.66 | 13772 | 865 | VT03093U | 0.634 | 0.97 | C | 38.61 | 70.15 | 15 | FlatCompact-BCD_1x3 | 2784 | 888 | 919 |  |  | 189.6 | 28 | 28 | 500 | AC motor | 50 | W | no | no | C | D | Epoxy coated aluminum | 2025-01-02 | 6 | 4 | yes | piece | 1
GCHC PD 080.2/13-47 | GCHC PD | 080.2/13-47 | 4243346 | finoox | GCHC 080.2D/1x3-2449-2-D/4/40/2.10/3600/EXS/1/015023 | 13040 | 3 | 1 | 2449 | Axial | 129365 | 129367 | 301.1 | 38740 | 770 | VT03060U.1 | 2609 | 2025-05-01 | D | 46.59 | 78.28 | 26 | FlatCompact-BCD_1x3 | 3684 | 1088 | 963 |  |  | 285.9 | 42 | 42 | 800 | EC motor | 5060 | 2 | no | no | D | D | Epoxy coated aluminum | 2025-01-02 | 4 | 4 | yes | piece | 1
GCHC PD 045.2/21-51 | GCHC PD | 045.2/21-51 | 4234768 | finoox | GCHC 045.2C/2x1-2409-1-D/4/64/2.10/900/EXS/1/015023 | 5190 | 1 | 2 | 2409 | Axial | 45206 | 45.49 | 120.44 | 11954 | 1500 | VT03007U.1 | 1044 | 2025-02-02 | D | 50.99 | 82.39 | 2025-04-11 | FlatCompact-BCD_2x1 | 984 | 1696 | 885 |  |  | 125.8 | 28 | 28 | 450 | EC motor | 5060 | 1 | no | no | C | D | Epoxy coated aluminum | 2025-01-02 | 8 | 4 | yes | piece | 1
GCHC PD 045.2/12-48 | GCHC PD | 045.2/12-48 | 4234239 | finoox | GCHC 045.2B/1x2-2419-1-D/4/24/2.10/1440/EXS/1/015023 | 4190 | 2 | 1 | 2419 | Axial | 32075 | 32142 | 72.26 | 9282 | 1350 | VT03007U.1 | 0.774 | 1965-01-01 | D | 48.19 | 79.53 | 2025-01-06 | FlatCompact-BCD_1x2 | 1524 | 668 | 885 |  |  | 85.4 | 22 | 22 | 450 | EC motor | 5060 | 1 | no | no | B | D | Epoxy coated aluminum | 2025-01-02 | 8 | 4 | yes | piece | 1
GCHC PD 045.2/24-53 | GCHC PD | 045.2/24-53 | 4235043 | finoox | GCHC 045.2C/2x4-2419-1-D/3/64/2.10/3600/EXS/1/015023 | 14976 | 4 | 2 | 2419 | Axial | 142957 | 142828 | 361.32 | 45629 | 1350 | VT03007U.1 | 2954 | 1965-01-01 | D | 53.36 | 85.17 | 32.1 | FlatCompact-BCD_2x4 | 3684 | 1696 | 1085 |  |  | 375.8 | 42 | 42 | 450 | EC motor | 5060 | 1 | no | no | C | D | Epoxy coated aluminum | 2025-01-02 | 4 | 3 | yes | piece | 1
GCHC PD 050.2/22-47 | GCHC PD | 050.2/22-47 | 4236432 | finoox | GCHC 050.2D/2x2-2421-1-D/4/80/2.10/2400/EXS/1/015023 | 11739 | 2 | 2 | 2421 | Axial | 118733 | 118604 | 401.46 | 27711 | 1150 | VT03011U.1 | 1347 | 1975-01-01 | C | 46.6 | 78.27 | 36.3 | FlatCompact-BCD_2x2 | 2484 | 2096 | 936 |  |  | 323.7 | 42 | 42 | 500 | EC motor | 5060 | 1 | no | no | D | D | Epoxy coated aluminum | 2025-01-02 | 6 | 4 | yes | piece | 1
GCHC PD 050.2/22-60 | GCHC PD | 050.2/22-60 | 4236413 | finoox | GCHC 050.2D/2x2-2410-2-D/3/80/2.10/2400/EXS/1/015023 | 12717 | 2 | 2 | 2410 | Axial | 125066 | 124873 | 301.1 | 41799 | 1770 | VT03013U.1 | 4581 | 2025-01-02 | E | 60.02 | 91.69 | 2025-04-28 | FlatCompact-BCD_2x2 | 2484 | 2096 | 957 |  |  | 312.9 | 42 | 42 | 500 | EC motor | 5060 | 2 | no | no | D | D | Epoxy coated aluminum | 2025-01-02 | 6 | 3 | yes | piece | 1
GCHC PD 063.2/21-37 | GCHC PD | 063.2/21-37 | 4237804 | finoox | GCHC 063.2D/2x1-2553-2-D/3/80/2.10/1200/AXS/1/015023 | 7991 | 1 | 2 | 2553 | Axial | 53709 | 53742 | 150.55 | 14902 | 700 | VT03144U.1 | 0.418 | 0.52 | B | 37.47 | 68.98 | 14 | FlatCompact-BCD_2x1 | 1284 | 2096 | 973 |  |  | 174.2 | 28 | 28 | 630 | EC motor | 5060 | 2 | no | no | D | D | Aluminum | 2025-01-02 | 10 | 3 | yes | piece | 1
GCHC PD 063.2/22-41 | GCHC PD | 063.2/22-41 | 4237164 | finoox | GCHC 063.2C/2x2-2555-2-D/4/64/2.10/1800/EXS/1/015023 | 13536 | 2 | 2 | 2555 | Axial | 97761 | 97734 | 240.88 | 27959 | 800 | VT03144U.1 | 1429 | 0.69 | D | 41.45 | 72.99 | 2025-07-21 | FlatCompact-BCD_2x2 | 1884 | 1696 | 973 |  |  | 247.1 | 35 | 35 | 630 | EC motor | 5060 | 2 | no | no | C | D | Epoxy coated aluminum | 2025-01-02 | 8 | 4 | yes | piece | 1
GCHC PD 050.2/12-55 | GCHC PD | 050.2/12-55 | 4239984 | finoox | GCHC 050.2C/1x2-2563-2-D/6/32/2.10/1800/AXS/1/015023 | 6262 | 2 | 1 | 2563 | Axial | 72.71 | 72682 | 180.66 | 16736 | 1680 | VT03013U.1 | 2197 | 1975-01-01 | E | 54.8 | 86.23 | 2025-07-15 | FlatCompact-BCD_1x2 | 1884 | 888 | 957 |  |  | 152.5 | 35 | 35 | 500 | EC motor | 5060 | 2 | no | no | C | D | Aluminum | 2025-01-02 | 8 | 6 | yes | piece | 1
GCHC PD 063.2/22-33 | GCHC PD | 063.2/22-33 | 4237097 | finoox | GCHC 063.2C/2x2-2507-1-D/3/64/2.10/1800/EXS/1/015023 | 11407 | 2 | 2 | 2507 | Axial | 62845 | 62763 | 180.66 | 18230 | 580 | VT03145U.1 | 0.415 | 0.55 | B | 33.04 | 64.58 | 2025-09-15 | FlatCompact-BCD_2x2 | 1884 | 1696 | 965 |  |  | 211.8 | 28 | 28 | 630 | EC motor | 5060 | 1 | no | no | C | D | Epoxy coated aluminum | 2025-01-02 | 8 | 3 | yes | piece | 1
GCHC PD 063.2/21-60 | GCHC PD | 063.2/21-60 | 4237786 | finoox | GCHC 063.2D/2x1-2550-2-D/3/80/2.10/1200/AXS/1/015023 | 9776 | 1 | 2 | 2550 | Axial | 82748 | 83005 | 150.55 | 29966 | 1285 | VT03143U.1 | 3884 | 2026-03-01 | E | 60.48 | 92 | 2025-03-15 | FlatCompact-BCD_2x1 | 1284 | 2096 | 961 |  |  | 211.4 | 35 | 35 | 630 | EC motor | 5060 | 2 | no | no | D | D | Aluminum | 2025-01-02 | 8 | 3 | yes | piece | 1
GCHC PD 063.2/24-29 | GCHC PD | 063.2/24-29 | 4237475 | finoox | GCHC 063.2C/2x4-2501-1-D/6/64/2.10/3600/EXS/1/015023 | 25823 | 4 | 2 | 2501 | Axial | 98845 | 99584 | 722.63 | 16893 | 345 | VT03145U.1 | 0.26 | 0.15 | A+ | 29.19 | 61.02 | 58.9 | FlatCompact-BCD_2x4 | 3684 | 1696 | 1165 |  |  | 500.2 | 35 | 35 | 630 | EC motor | 5060 | 1 | no | no | C | D | Epoxy coated aluminum | 2025-01-02 | 6 | 6 | yes | piece | 1
GCHC PD 050.2/12-40 | GCHC PD | 050.2/12-40 | 4239932 | finoox | GCHC 050.2C/1x2-2518-1-D/4/32/2.10/1800/EXS/1/015023 | 4845 | 2 | 1 | 2518 | Axial | 39798 | 39838 | 120.44 | 9877 | 945 | VT03011U.1 | 0.41 | 1 | C | 39.58 | 71.01 | 10 | FlatCompact-BCD_1x2 | 1884 | 888 | 936 |  |  | 124.6 | 22 | 22 | 500 | EC motor | 5060 | 1 | no | no | C | D | Epoxy coated aluminum | 2025-01-02 | 8 | 4 | yes | piece | 1
GCHC PD 045.2/24-45 | GCHC PD | 045.2/24-45 | 4235067 | finoox | GCHC 045.2C/2x4-2526-1-D/3/64/2.10/3600/EXS/1/015023 | 14976 | 4 | 2 | 2526 | Axial | 109605 | 109456 | 361.32 | 29123 | 900 | VT03007U.1 | 0.971 | 0.58 | C | 45.34 | 77.15 | 32.1 | FlatCompact-BCD_2x4 | 3684 | 1696 | 1085 |  |  | 375.8 | 42 | 42 | 450 | EC motor | 5060 | 1 | no | no | C | D | Epoxy coated aluminum | 2025-01-02 | 4 | 3 | yes | piece | 1
GCHC PD 050.2/23-49 | GCHC PD | 050.2/23-49 | 4236728 | finoox | GCHC 050.2D/2x3-2521-1-D/3/80/2.10/3600/AXS/1/015023 | 15020 | 3 | 2 | 2521 | Axial | 149222 | 149133 | 451.65 | 40185 | 1135 | VT03011U.1 | 1896 | 1965-01-01 | C | 48.86 | 80.73 | 40 | FlatCompact-BCD_2x3 | 3684 | 2096 | 1136 |  |  | 424.2 | 42 | 42 | 500 | EC motor | 5060 | 1 | no | no | D | D | Aluminum | 2025-01-02 | 4 | 3 | yes | piece | 1
GCHC PD 063.2/12-28 | GCHC PD | 063.2/12-28 | 4242266 | finoox | GCHC 063.2D/1x2-2358-D-D/3/40/2.10/2400/AXS/1/015023 | 5493 | 2 | 1 | 2358 | Axial | 36665 | 36621 | 150.55 | 8925 | 430 | VT01442 | 0.225 | 0.32 | B | 2025-05-28 | 59.59 | 2025-04-12 | FlatCompact-BCD_1x2 | 2484 | 1088 | 948 |  |  | 171.1 | 22 | 22 | 630 | AC motor | 50 | D | no | no | D | D | Aluminum | 2025-01-02 | 8 | 3 | yes | piece | 1
GCHC PD 080.2/23-43 | GCHC PD | 080.2/23-43 | 4238931 | finoox | GCHC 080.2D/2x3-2448-1-D/4/80/2.10/3600/AXS/1/015023 | 25487 | 3 | 2 | 2448 | Axial | 234066 | 234397 | 602.19 | 61593 | 630 | VT03061U.1 | 2855 | 2025-01-02 | C | 43.1 | 74.98 | 54.8 | FlatCompact-BCD_2x3 | 3684 | 2096 | 1158 |  |  | 516.9 | 54 | 54 | 800 | EC motor | 5060 | 1 | no | no | D | D | Aluminum | 2025-01-02 | 4 | 4 | yes | piece | 1
GCHC PD 080.2/23-36 | GCHC PD | 080.2/23-36 | 4238926 | finoox | GCHC 080.2D/2x3-2447-1-D/3/80/2.10/3600/AXS/1/015023 | 21847 | 3 | 2 | 2447 | Axial | 169813 | 169751 | 451.65 | 49669 | 490 | VT03062U.1 | 1304 | 2025-01-01 | B | 36.31 | 68.19 | 43.2 | FlatCompact-BCD_2x3 | 3684 | 2096 | 1158 |  |  | 469.5 | 54 | 54 | 800 | EC motor | 5060 | 1 | no | no | D | D | Aluminum | 2025-01-02 | 4 | 3 | yes | piece | 1
GCHC PD 050.2/22-46 | GCHC PD | 050.2/22-46 | 4235424 | finoox | GCHC 050.2C/2x2-2386-K-D/3/64/2.10/1800/AXS/1/015023 | 6205 | 2 | 2 | 2386 | Axial | 73969 | 73864 | 180.66 | 23175 | 910 | VT01435 | 1636 | 0.92 | D | 45.97 | 77.51 | 2025-09-16 | FlatCompact-BCD_2x2 | 1884 | 1696 | 946 |  |  | 229.4 | 35 | 35 | 500 | AC motor | 60 | K | no | no | C | D | Aluminum | 2025-01-02 | 8 | 3 | yes | piece | 1
GCHC PD 050.2/21-32 | GCHC PD | 050.2/21-32 | 4235196 | finoox | GCHC 050.2C/2x1-2387-L-D/6/64/2.10/900/AXS/1/015023 | 4826 | 1 | 2 | 2387 | Axial | 30.92 | 31205 | 180.66 | 5522 | 500 | VT01435 | 0.356 | 0.37 | C | 31.63 | 63.05 | 2025-06-15 | FlatCompact-BCD_2x1 | 984 | 1696 | 946 |  |  | 155.8 | 22 | 22 | 500 | AC motor | 60 | L | no | no | C | D | Aluminum | 2025-01-02 | 12 | 6 | yes | piece | 1
GCHC PD 045.2/14-44 | GCHC PD | 045.2/14-44 | 4239483 | finoox | GCHC 045.2C/1x4-2527-1-D/6/32/2.10/3600/EXS/1/015023 | 10012 | 4 | 1 | 2527 | Axial | 76043 | 76276 | 361.32 | 14414 | 975 | VT03007U.1 | 0.62 | 0.68 | B | 44.4 | 76.04 | 2025-05-29 | FlatCompact-BCD_1x4 | 3684 | 888 | 885 |  |  | 261.1 | 35 | 35 | 450 | EC motor | 5060 | 1 | no | no | C | D | Epoxy coated aluminum | 2025-01-02 | 6 | 6 | yes | piece | 1
GCHC PD 063.2/11-59 | GCHC PD | 063.2/11-59 | 4242204 | finoox | GCHC 063.2D/1x1-2551-2-D/4/40/2.10/1200/EXS/1/015023 | 5705 | 1 | 1 | 2551 | Axial | 48738 | 48755 | 100.37 | 15370 | 1360 | VT03143U.1 | 2346 | 4 | E | 59.09 | 90.47 | 2025-01-09 | FlatCompact-BCD_1x1 | 1284 | 1088 | 961 |  |  | 121.9 | 28 | 28 | 630 | EC motor | 5060 | 2 | no | no | D | D | Epoxy coated aluminum | 2025-01-02 | 10 | 4 | yes | piece | 1
GCHC PD 063.2/12-61 | GCHC PD | 063.2/12-61 | 4241540 | finoox | GCHC 063.2C/1x2-2549-2-D/3/32/2.10/1800/AXS/1/015023 | 8010 | 2 | 1 | 2549 | Axial | 56254 | 56226 | 90.33 | 23652 | 1210 | VT03143U.1 | 3493 | 1986-02-01 | E | 60.9 | 92.33 | 8 | FlatCompact-BCD_1x2 | 1884 | 888 | 961 |  |  | 165.6 | 28 | 28 | 630 | EC motor | 5060 | 2 | no | no | C | D | Aluminum | 2025-01-02 | 6 | 3 | yes | piece | 1
GCHC PD 063.2/21-36 | GCHC PD | 063.2/21-36 | 4236943 | finoox | GCHC 063.2C/2x1-2553-2-D/4/64/2.10/900/AXS/1/015023 | 7580 | 1 | 2 | 2553 | Axial | 46921 | 47253 | 120.44 | 12117 | 700 | VT03144U.1 | 0.488 | 0.52 | C | 35.71 | 67.14 | 2025-04-11 | FlatCompact-BCD_2x1 | 984 | 1696 | 973 |  |  | 139.4 | 28 | 28 | 630 | EC motor | 5060 | 2 | no | no | C | D | Aluminum | 2025-01-02 | 8 | 4 | yes | piece | 1
GCHC PD 050.2/13-39 | GCHC PD | 050.2/13-39 | 4234707 | finoox | GCHC 050.2B/1x3-2516-1-D/4/24/2.10/2160/EXS/1/015023 | 6139 | 3 | 1 | 2516 | Axial | 39603 | 39662 | 108.39 | 10239 | 820 | VT03011U.1 | 0.443 | 0.68 | C | 39.18 | 70.62 | 2025-09-08 | FlatCompact-BCD_1x3 | 2244 | 668 | 936 |  |  | 126.6 | 22 | 22 | 500 | EC motor | 5060 | 1 | no | no | B | D | Epoxy coated aluminum | 2025-01-02 | 6 | 4 | yes | piece | 1
GCHC PD 045.2/12-36 | GCHC PD | 045.2/12-36 | 4239281 | finoox | GCHC 045.2C/1x2-2524-1-D/4/32/2.10/1800/AXS/1/015023 | 4658 | 2 | 1 | 2524 | Axial | 28035 | 28133 | 120.44 | 5860 | 750 | VT03007U.1 | 0.151 | 0.37 | A | 35.72 | 67.14 | 10 | FlatCompact-BCD_1x2 | 1884 | 888 | 885 |  |  | 121.2 | 22 | 22 | 450 | EC motor | 5060 | 1 | no | no | C | D | Aluminum | 2025-01-02 | 8 | 4 | yes | piece | 1
GCHC PD 050.2/11-31 | GCHC PD | 050.2/11-31 | 4234427 | finoox | GCHC 050.2B/1x1-2514-1-D/4/24/2.10/720/EXS/1/015023 | 2462 | 1 | 1 | 2514 | Axial | 11488 | 11557 | 36.13 | 2844 | 695 | VT03011U.1 | 0.094 | 0.47 | B | 31.19 | 62.44 | 2025-02-03 | FlatCompact-BCD_1x1 | 804 | 668 | 936 |  |  | 51.1 | 16 | 16 | 500 | EC motor | 5060 | 1 | no | no | B | D | Epoxy coated aluminum | 2025-01-02 | 12 | 4 | yes | piece | 1
GCHC PD 080.2/21-41 | GCHC PD | 080.2/21-41 | 4238534 | finoox | GCHC 080.2D/2x1-2544-2-D/3/80/2.10/1200/EXS/1/015023 | 8647 | 1 | 2 | 2544 | Axial | 67849 | 67.77 | 150.55 | 23079 | 655 | VT03060U.1 | 2025-04-01 | 2025-05-01 | D | 40.93 | 72.45 | 2025-03-15 | FlatCompact-BCD_2x1 | 1284 | 2096 | 963 |  |  | 185.2 | 35 | 35 | 800 | EC motor | 5060 | 2 | no | no | D | D | Epoxy coated aluminum | 2025-01-02 | 10 | 3 | yes | piece | 1
GCHC PD 050.2/22-38 | GCHC PD | 050.2/22-38 | 4236390 | finoox | GCHC 050.2D/2x2-2388-I-D/4/80/2.10/2400/EXS/1/015023 | 9317 | 2 | 2 | 2388 | Axial | 84931 | 85039 | 401.46 | 17869 | 710 | VT01437 | 0.611 | 0.34 | B | 37.55 | 69.22 | 34.8 | FlatCompact-BCD_2x2 | 2484 | 2096 | 946 |  |  | 330.6 | 35 | 35 | 500 | AC motor | 60 | I | no | no | D | D | Epoxy coated aluminum | 2025-01-02 | 8 | 4 | yes | piece | 1
GCHC PD 050.2/12-26 | GCHC PD | 050.2/12-26 | 4240813 | finoox | GCHC 050.2D/1x2-2391-L-D/4/40/2.10/2400/AXS/1/015023 | 4533 | 2 | 1 | 2391 | Axial | 33973 | 34061 | 200.73 | 6582 | 520 | VT01437 | 0.202 | 0.18 | B | 25.58 | 57.12 | 2025-03-16 | FlatCompact-BCD_1x2 | 2484 | 1088 | 946 |  |  | 181.8 | 22 | 22 | 500 | AC motor | 60 | L | no | no | D | D | Aluminum | 2025-01-02 | 8 | 4 | yes | piece | 1
GCHC PD 050.2/13-55 | GCHC PD | 050.2/13-55 | 4240119 | finoox | GCHC 050.2C/1x3-2420-2-D/3/32/2.10/2700/EXS/1/015023 | 8448 | 3 | 1 | 2420 | Axial | 72.01 | 72031 | 135.49 | 27542 | 1600 | VT03013U.1 | 2757 | 1965-01-01 | E | 55.31 | 86.86 | 2025-01-12 | FlatCompact-BCD_1x3 | 2784 | 888 | 957 |  |  | 181.8 | 35 | 35 | 500 | EC motor | 5060 | 2 | no | no | C | D | Epoxy coated aluminum | 2025-01-02 | 4 | 3 | yes | piece | 1
GCHC PD 080.2/12-31 | GCHC PD | 080.2/12-31 | 4243074 | finoox | GCHC 080.2D/1x2-2482-1-D/3/40/2.10/2400/AXS/1/015023 | 7477 | 2 | 1 | 2482 | Axial | 53221 | 53191 | 150.55 | 14956 | 440 | VT03061U.1 | 0.334 | 0.75 | B | 30.97 | 62.51 | 2025-09-12 | FlatCompact-BCD_1x2 | 2484 | 1088 | 958 |  |  | 177.5 | 28 | 28 | 800 | EC motor | 5060 | 1 | no | no | D | D | Aluminum | 2025-01-02 | 6 | 3 | yes | piece | 1
GCHC PD 063.2/13-35 | GCHC PD | 063.2/13-35 | 4241721 | finoox | GCHC 063.2C/1x3-2509-1-D/4/32/2.10/2700/AXS/1/015023 | 8511 | 3 | 1 | 2509 | Axial | 59391 | 59406 | 180.66 | 14620 | 655 | VT03145U.1 | 0.451 | 0.75 | B | 35.37 | 66.93 | 15 | FlatCompact-BCD_1x3 | 2784 | 888 | 965 |  |  | 183 | 28 | 28 | 630 | EC motor | 5060 | 1 | no | no | C | D | Aluminum | 2025-01-02 | 6 | 4 | yes | piece | 1
GCHC PD 080.2/11-35 | GCHC PD | 080.2/11-35 | 4242936 | finoox | GCHC 080.2D/1x1-2543-2-D/3/40/2.10/1200/AXS/1/015023 | 4711 | 1 | 1 | 2543 | Axial | 32451 | 32469 | 75.27 | 10099 | 575 | VT03060U.1 | 0.365 | 0.78 | C | 35.41 | 66.79 | 2025-06-06 | FlatCompact-BCD_1x1 | 1284 | 1088 | 963 |  |  | 100.9 | 22 | 22 | 800 | EC motor | 5060 | 2 | no | no | D | D | Aluminum | 2025-01-02 | 10 | 3 | yes | piece | 1
GCHC PD 063.2/23-69 | GCHC PD | 063.2/23-69 | 4237352 | finoox | GCHC 063.2C/2x3-2552-2-D/3/64/2.10/2700/EXS/1/015023 | 23527 | 3 | 2 | 2552 | Axial | 175373 | 174284 | 270.99 | 85258 | 1435 | VT03143U.1 | 17458 | 2025-03-04 | E | 69.05 | 100.71 | 2025-07-27 | FlatCompact-BCD_2x3 | 2784 | 1696 | 961 |  |  | 443 | 54 | 54 | 630 | EC motor | 5060 | 2 | no | no | C | D | Epoxy coated aluminum | 2025-01-02 | 4 | 3 | yes | piece | 1
GCHC PD 080.2/11-14 | GCHC PD | 080.2/11-14 | 4242844 | finoox | GCHC 080.2D/1x1-2490-1-D/3/40/2.10/1200/AXS/1/015023 | 4120 | 1 | 1 | 2490 | Axial | 17073 | 17091 | 75.27 | 3941 | 245 | VT03062U.1 | 0.037 | 0.2 | A+ | 14.33 | 45.71 | 2025-03-06 | FlatCompact-BCD_1x1 | 1284 | 1088 | 958 |  |  | 96.6 | 16 | 16 | 800 | EC motor | 5060 | 1 | no | no | D | D | Aluminum | 2025-01-02 | 10 | 3 | yes | piece | 1
GCHC PD 063.2/22-37 | GCHC PD | 063.2/22-37 | 4238009 | finoox | GCHC 063.2D/2x2-2511-1-D/4/80/2.10/2400/AXS/1/015023 | 14163 | 2 | 2 | 2511 | Axial | 118819 | 118878 | 401.46 | 26985 | 730 | VT03145U.1 | 0.722 | 1 | B | 36.87 | 68.54 | 36.3 | FlatCompact-BCD_2x2 | 2484 | 2096 | 965 |  |  | 327.5 | 42 | 42 | 630 | EC motor | 5060 | 1 | no | no | D | D | Aluminum | 2025-01-02 | 6 | 4 | yes | piece | 1
GCHC PD 063.2/13-38 | GCHC PD | 063.2/13-38 | 4241733 | finoox | GCHC 063.2C/1x3-2511-1-D/4/32/2.10/2700/AXS/1/015023 | 8534 | 3 | 1 | 2511 | Axial | 63801 | 63797 | 180.66 | 16488 | 730 | VT03145U.1 | 0.615 | 1 | C | 37.64 | 69.2 | 2025-05-15 | FlatCompact-BCD_1x3 | 2784 | 888 | 965 |  |  | 183.5 | 35 | 35 | 630 | EC motor | 5060 | 1 | no | no | C | D | Aluminum | 2025-01-02 | 6 | 4 | yes | piece | 1
GCHC PD 063.2/13-62 | GCHC PD | 063.2/13-62 | 4242689 | finoox | GCHC 063.2D/1x3-2550-2-D/3/40/2.10/3600/EXS/1/015023 | 13111 | 3 | 1 | 2550 | Axial | 111529 | 111229 | 225.82 | 44949 | 1285 | VT03143U.1 | 5826 | 2026-03-01 | E | 62.06 | 93.76 | 2025-01-20 | FlatCompact-BCD_1x3 | 3684 | 1088 | 961 |  |  | 303.5 | 42 | 42 | 630 | EC motor | 5060 | 2 | no | no | D | D | Epoxy coated aluminum | 2025-01-02 | 4 | 3 | yes | piece | 1
GCHC PD 063.2/22-24 | GCHC PD | 063.2/22-24 | 4237059 | finoox | GCHC 063.2C/2x2-2501-1-D/4/64/2.10/1800/AXS/1/015023 | 11726 | 2 | 2 | 2501 | Axial | 48573 | 48717 | 240.88 | 9774 | 345 | VT03145U.1 | 0.127 | 0.15 | A+ | 23.75 | 55.29 | 2025-06-20 | FlatCompact-BCD_2x2 | 1884 | 1696 | 965 |  |  | 229.3 | 28 | 28 | 630 | EC motor | 5060 | 1 | no | no | C | D | Aluminum | 2025-01-02 | 8 | 4 | yes | piece | 1
GCHC PD 045.2/12-49 | GCHC PD | 045.2/12-49 | 4239333 | finoox | GCHC 045.2C/1x2-2532-1-D/6/32/2.10/1800/EXS/1/015023 | 5673 | 2 | 1 | 2532 | Axial | 50437 | 50669 | 180.66 | 10143 | 1350 | VT03007U.1 | 0.787 | 1965-01-01 | D | 48.6 | 80.02 | 2025-01-15 | FlatCompact-BCD_1x2 | 1884 | 888 | 885 |  |  | 139.3 | 28 | 28 | 450 | EC motor | 5060 | 1 | no | no | C | D | Epoxy coated aluminum | 2025-01-02 | 8 | 6 | yes | piece | 1
GCHC PD 050.2/11-41 | GCHC PD | 050.2/11-41 | 4239713 | finoox | GCHC 050.2C/1x1-2521-1-D/3/32/2.10/900/EXS/1/015023 | 2672 | 1 | 1 | 2521 | Axial | 19181 | 19279 | 45.16 | 6175 | 1135 | VT03011U.1 | 0.338 | 1965-01-01 | D | 40.9 | 72.2 | 2025-09-03 | FlatCompact-BCD_1x1 | 984 | 888 | 936 |  |  | 67.3 | 16 | 16 | 500 | EC motor | 5060 | 1 | no | no | C | D | Epoxy coated aluminum | 2025-01-02 | 8 | 3 | yes | piece | 1
GCHC PD 050.2/13-46 | GCHC PD | 050.2/13-46 | 4241141 | finoox | GCHC 050.2D/1x3-2521-1-D/6/40/2.10/3600/EXS/1/015023 | 10749 | 3 | 1 | 2521 | Axial | 99235 | 99504 | 451.65 | 19113 | 1135 | VT03011U.1 | 0.99 | 1965-01-01 | C | 45.54 | 77.23 | 36.9 | FlatCompact-BCD_1x3 | 3684 | 1088 | 936 |  |  | 298 | 35 | 35 | 500 | EC motor | 5060 | 1 | no | no | D | D | Epoxy coated aluminum | 2025-01-02 | 6 | 6 | yes | piece | 1
GCHC PD 045.2/22-46 | GCHC PD | 045.2/22-46 | 4234899 | finoox | GCHC 045.2C/2x2-2528-1-D/3/64/2.10/1800/EXS/1/015023 | 8152 | 2 | 2 | 2528 | Axial | 60383 | 60307 | 180.66 | 17061 | 1050 | VT03007U.1 | 0.745 | 0.84 | C | 45.98 | 77.5 | 2025-09-15 | FlatCompact-BCD_2x2 | 1884 | 1696 | 885 |  |  | 201.5 | 28 | 28 | 450 | EC motor | 5060 | 1 | no | no | C | D | Epoxy coated aluminum | 2025-01-02 | 8 | 3 | yes | piece | 1
GCHC PD 080.2/23-63 | GCHC PD | 080.2/23-63 | 4239134 | finoox | GCHC 080.2D/2x3-2659-L-D/3/80/2.10/3600/AXS/1/015023 | 20372 | 3 | 2 | 2659 | Axial | 245264 | 243253 | 451.65 | 103591 | 1070 | VT01384U | 10791 | 2025-03-03 | E | 63.33 | 95.22 | 46.5 | FlatCompact-BCD_2x3 | 3684 | 2096 | 1191 |  |  | 563.4 | 64 | 64 | 800 | AC motor | 60 | L | no | no | D | D | Aluminum | 2025-01-02 | 4 | 3 | yes | piece | 1
GCHC PD 040.2/13-46 | GCHC PD | 040.2/13-46 | 4234152 | finoox | GCHC 040.2B/1x3-1735-X-D/3/24/2.10/2160/AXS/1/015023 | 3074 | 3 | 1 | 1735 | Axial | 35575 | 35579 | 81.3 | 11339 | 1450 | VT0605 | 0.791 | 2025-01-01 | D | 46.39 | 77.81 | 2025-08-06 | FlatCompact-BCD_1x3 | 2244 | 668 | 826 |  |  | 110.4 | 22 | 22 | 400 | AC motor | 60 | X | no | no | B | D | Aluminum | 2025-01-02 | 6 | 3 | yes | piece | 1
GCHC PD 050.2/11-27 | GCHC PD | 050.2/11-27 | 4240540 | finoox | GCHC 050.2D/1x1-2385-J-D/4/40/2.10/1200/EXS/1/015023 | 2865 | 1 | 1 | 2385 | Axial | 15866 | 15934 | 100.37 | 3084 | 430 | VT01435 | 0.132 | 0.32 | B | 2025-05-26 | 57.87 | 2025-03-08 | FlatCompact-BCD_1x1 | 1284 | 1088 | 946 |  |  | 102.3 | 16 | 16 | 500 | AC motor | 60 | J | no | no | D | D | Epoxy coated aluminum | 2025-01-02 | 10 | 4 | yes | piece | 1
GCHC PD 050.2/21-37 | GCHC PD | 050.2/21-37 | 4235165 | finoox | GCHC 050.2C/2x1-2354-W-D/4/64/2.10/900/AXS/1/015023 | 4116 | 1 | 2 | 2354 | Axial | 38544 | 38793 | 120.44 | 9182 | 865 | VT03093U | 0.423 | 0.97 | C | 36.98 | 68.39 | 2025-07-10 | FlatCompact-BCD_2x1 | 984 | 1696 | 919 |  |  | 134.2 | 22 | 22 | 500 | AC motor | 50 | W | no | no | C | D | Aluminum | 2025-01-02 | 8 | 4 | yes | piece | 1
GCHC PD 050.2/24-47 | GCHC PD | 050.2/24-47 | 4235884 | finoox | GCHC 050.2C/2x4-2384-I-D/3/64/2.10/3600/AXS/1/015023 | 11560 | 4 | 2 | 2384 | Axial | 139548 | 139.5 | 361.32 | 41630 | 790 | VT01435 | 2921 | 0.88 | D | 47.04 | 78.86 | 32.1 | FlatCompact-BCD_2x4 | 3684 | 1696 | 1146 |  |  | 429.5 | 42 | 42 | 500 | AC motor | 60 | I | no | no | C | D | Aluminum | 2025-01-02 | 4 | 3 | yes | piece | 1
GCHC PD 050.2/13-48 | GCHC PD | 050.2/13-48 | 4234676 | finoox | GCHC 050.2B/1x3-2411-1-D/3/24/2.10/2160/AXS/1/015023 | 5635 | 3 | 1 | 2411 | Axial | 44368 | 44092 | 81.3 | 17467 | 1260 | VT03011U.1 | 1499 | 2025-02-02 | E | 47.57 | 79.02 | 2025-01-07 | FlatCompact-BCD_1x3 | 2244 | 668 | 936 |  |  | 118 | 28 | 28 | 500 | EC motor | 5060 | 1 | no | no | B | D | Aluminum | 2025-01-02 | 6 | 3 | yes | piece | 1
GCHC PD 050.2/11-23 | GCHC PD | 050.2/11-23 | 4240575 | finoox | GCHC 050.2D/1x1-2391-L-D/3/40/2.10/1200/EXS/1/015023 | 2563 | 1 | 1 | 2391 | Axial | 14928 | 14976 | 75.27 | 3376 | 520 | VT01437 | 0.1 | 0.18 | B | 2025-07-23 | 54.44 | 2025-03-06 | FlatCompact-BCD_1x1 | 1284 | 1088 | 946 |  |  | 92.5 | 16 | 16 | 500 | AC motor | 60 | L | no | no | D | D | Epoxy coated aluminum | 2025-01-02 | 10 | 3 | yes | piece | 1
GCHC PD 040.2/11-47 | GCHC PD | 040.2/11-47 | 4234130 | finoox | GCHC 040.2B/1x1-2408-1-D/3/24/2.10/720/EXS/1/015023 | 2125 | 1 | 1 | 2408 | Axial | 12801 | 12899 | 2025-01-27 | 4549 | 1630 | VT03142U.1 | 0.422 | 2025-06-02 | E | 46.56 | 77.8 | 2025-04-02 | FlatCompact-BCD_1x1 | 804 | 668 | 893 |  |  | 45.3 | 16 | 16 | 400 | EC motor | 5060 | 1 | no | no | B | D | Epoxy coated aluminum | 2025-01-02 | 8 | 3 | yes | piece | 1
GCHC PD 080.2/13-18 | GCHC PD | 080.2/13-18 | 4243391 | finoox | GCHC 080.2D/1x3-2489-1-D/4/40/2.10/3600/EXS/1/015023 | 11212 | 3 | 1 | 2489 | Axial | 49683 | 49765 | 301.1 | 9803 | 220 | VT03062U.1 | 0.091 | 0.15 | A+ | 2025-05-17 | 49.19 | 2025-04-24 | FlatCompact-BCD_1x3 | 3684 | 1088 | 958 |  |  | 273.3 | 28 | 28 | 800 | EC motor | 5060 | 1 | no | no | D | D | Epoxy coated aluminum | 2025-01-02 | 6 | 4 | yes | piece | 1
GCHC PD 063.2/23-65 | GCHC PD | 063.2/23-65 | 4237338 | finoox | GCHC 063.2C/2x3-2549-2-D/3/64/2.10/2700/AXS/1/015023 | 22827 | 3 | 2 | 2549 | Axial | 169462 | 168929 | 270.99 | 70957 | 1210 | VT03143U.1 | 1948-10-01 | 1986-02-01 | E | 65.45 | 97.11 | 2025-07-27 | FlatCompact-BCD_2x3 | 2784 | 1696 | 961 |  |  | 443 | 54 | 54 | 630 | EC motor | 5060 | 2 | no | no | C | D | Aluminum | 2025-01-02 | 4 | 3 | yes | piece | 1
GCHC PD 063.2/22-41 | GCHC PD | 063.2/22-41 | 4237150 | finoox | GCHC 063.2C/2x2-2553-2-D/6/64/2.10/1800/AXS/1/015023 | 14607 | 2 | 2 | 2553 | Axial | 107217 | 107604 | 361.32 | 21425 | 700 | VT03144U.1 | 1036 | 0.52 | C | 40.51 | 72.06 | 32.4 | FlatCompact-BCD_2x2 | 1884 | 1696 | 973 |  |  | 284.9 | 42 | 42 | 630 | EC motor | 5060 | 2 | no | no | C | D | Aluminum | 2025-01-02 | 8 | 6 | yes | piece | 1
GCHC PD 063.2/21-43 | GCHC PD | 063.2/21-43 | 4237839 | finoox | GCHC 063.2D/2x1-2558-2-D/6/80/2.10/1200/EXS/1/015023 | 10618 | 1 | 2 | 2558 | Axial | 90641 | 91091 | 301.1 | 18707 | 950 | VT03144U.1 | 1089 | 1 | C | 42.67 | 74.18 | 2025-04-27 | FlatCompact-BCD_2x1 | 1284 | 2096 | 973 |  |  | 221.2 | 35 | 35 | 630 | EC motor | 5060 | 2 | no | no | D | D | Epoxy coated aluminum | 2025-01-02 | 10 | 6 | yes | piece | 1
GCHC PD 063.2/13-44 | GCHC PD | 063.2/13-44 | 4241795 | finoox | GCHC 063.2C/1x3-2558-2-D/3/32/2.10/2700/EXS/1/015023 | 9187 | 3 | 1 | 2558 | Axial | 70.74 | 70826 | 135.49 | 26618 | 950 | VT03144U.1 | 2025-07-01 | 1 | D | 43.92 | 75.47 | 2025-01-12 | FlatCompact-BCD_1x3 | 2784 | 888 | 973 |  |  | 183.2 | 35 | 35 | 630 | EC motor | 5060 | 2 | no | no | C | D | Epoxy coated aluminum | 2025-01-02 | 4 | 3 | yes | piece | 1
GCHC PD 050.2/13-44 | GCHC PD | 050.2/13-44 | 4240176 | finoox | GCHC 050.2C/1x3-2520-1-D/3/32/2.10/2700/AXS/1/015023 | 6565 | 3 | 1 | 2520 | Axial | 57875 | 57955 | 135.49 | 17459 | 1070 | VT03011U.1 | 0.859 | 2025-04-01 | D | 44.17 | 75.72 | 2025-05-11 | FlatCompact-BCD_1x3 | 2784 | 888 | 936 |  |  | 167.4 | 28 | 28 | 500 | EC motor | 5060 | 1 | no | no | C | D | Aluminum | 2025-01-02 | 4 | 3 | yes | piece | 1
GCHC PD 063.2/12-40 | GCHC PD | 063.2/12-40 | 4241570 | finoox | GCHC 063.2C/1x2-2555-2-D/6/32/2.10/1800/AXS/1/015023 | 7559 | 2 | 1 | 2555 | Axial | 59.46 | 59.72 | 180.66 | 12393 | 800 | VT03144U.1 | 0.759 | 0.69 | C | 40.23 | 71.66 | 2025-01-15 | FlatCompact-BCD_1x2 | 1884 | 888 | 973 |  |  | 155.7 | 28 | 28 | 630 | EC motor | 5060 | 2 | no | no | C | D | Aluminum | 2025-01-02 | 8 | 6 | yes | piece | 1
GCHC PD 050.2/23-59 | GCHC PD | 050.2/23-59 | 4236760 | finoox | GCHC 050.2D/2x3-2562-2-D/6/80/2.10/3600/AXS/1/015023 | 23426 | 3 | 2 | 2562 | Axial | 270038 | 271172 | 903.29 | 53965 | 1595 | VT03013U.1 | 5232 | 1965-01-01 | D | 58.57 | 90.44 | 81.5 | FlatCompact-BCD_2x3 | 3684 | 2096 | 1157 |  |  | 597.2 | 64 | 64 | 500 | EC motor | 5060 | 2 | no | no | D | D | Aluminum | 2025-01-02 | 4 | 6 | yes | piece | 1
GCHC PD 063.2/13-32 | GCHC PD | 063.2/13-32 | 4241711 | finoox | GCHC 063.2C/1x3-2507-1-D/3/32/2.10/2700/EXS/1/015023 | 8285 | 3 | 1 | 2507 | Axial | 46.3 | 46189 | 135.49 | 13673 | 580 | VT03145U.1 | 0.311 | 0.55 | B | 31.78 | 63.33 | 2025-05-11 | FlatCompact-BCD_1x3 | 2784 | 888 | 965 |  |  | 170 | 28 | 28 | 630 | EC motor | 5060 | 1 | no | no | C | D | Epoxy coated aluminum | 2025-01-02 | 6 | 3 | yes | piece | 1
GCHC PD 050.2/23-43 | GCHC PD | 050.2/23-43 | 4235753 | finoox | GCHC 050.2C/2x3-2517-1-D/3/64/2.10/2700/EXS/1/015023 | 13044 | 3 | 2 | 2517 | Axial | 94823 | 94609 | 270.99 | 28562 | 880 | VT03011U.1 | 0.992 | 0.84 | C | 42.81 | 74.46 | 2025-09-23 | FlatCompact-BCD_2x3 | 2784 | 1696 | 936 |  |  | 297.2 | 35 | 35 | 500 | EC motor | 5060 | 1 | no | no | C | D | Epoxy coated aluminum | 2025-01-02 | 6 | 3 | yes | piece | 1
GCHC PD 063.2/12-20 | GCHC PD | 063.2/12-20 | 4241466 | finoox | GCHC 063.2C/1x2-2501-1-D/3/32/2.10/1800/AXS/1/015023 | 5774 | 2 | 1 | 2501 | Axial | 22241 | 22239 | 90.33 | 5262 | 345 | VT03145U.1 | 0.062 | 0.15 | A+ | 19.61 | 51.04 | 2025-05-07 | FlatCompact-BCD_1x2 | 1884 | 888 | 965 |  |  | 120 | 18 | 18 | 630 | EC motor | 5060 | 1 | no | no | C | D | Aluminum | 2025-01-02 | 8 | 3 | yes | piece | 1
GCHC PD 050.2/21-32 | GCHC PD | 050.2/21-32 | 4236200 | finoox | GCHC 050.2D/2x1-2513-1-D/3/80/2.10/1200/AXS/1/015023 | 5651 | 1 | 2 | 2513 | Axial | 32436 | 32415 | 150.55 | 7369 | 630 | VT03011U.1 | 0.126 | 0.37 | A+ | 31.59 | 63.09 | 2025-02-13 | FlatCompact-BCD_2x1 | 1284 | 2096 | 936 |  |  | 162.5 | 22 | 22 | 500 | EC motor | 5060 | 1 | no | no | D | D | Aluminum | 2025-01-02 | 10 | 3 | yes | piece | 1
GCHC PD 063.2/21-59 | GCHC PD | 063.2/21-59 | 4237779 | finoox | GCHC 063.2D/2x1-2548-2-D/6/80/2.10/1200/EXS/1/015023 | 12346 | 1 | 2 | 2548 | Axial | 106.61 | 107164 | 301.1 | 23566 | 1135 | VT03143U.1 | 1983-02-01 | 1937-02-01 | E | 58.79 | 90.3 | 2025-04-27 | FlatCompact-BCD_2x1 | 1284 | 2096 | 961 |  |  | 257.2 | 35 | 35 | 630 | EC motor | 5060 | 2 | no | no | D | D | Epoxy coated aluminum | 2025-01-02 | 10 | 6 | yes | piece | 1
GCHC PD 050.2/11-31 | GCHC PD | 050.2/11-31 | 4240615 | finoox | GCHC 050.2D/1x1-2514-1-D/4/40/2.10/1200/AXS/1/015023 | 3186 | 1 | 1 | 2514 | Axial | 19789 | 19876 | 100.37 | 3990 | 695 | VT03011U.1 | 0.082 | 0.47 | A | 30.62 | 61.99 | 2025-03-08 | FlatCompact-BCD_1x1 | 1284 | 1088 | 936 |  |  | 97.3 | 16 | 16 | 500 | EC motor | 5060 | 1 | no | no | D | D | Aluminum | 2025-01-02 | 10 | 4 | yes | piece | 1
GCHC PD 080.2/21-33 | GCHC PD | 080.2/21-33 | 4238402 | finoox | GCHC 080.2D/2x1-2483-1-D/4/80/2.10/1200/EXS/1/015023 | 8634 | 1 | 2 | 2483 | Axial | 62885 | 63031 | 200.73 | 15065 | 470 | VT03061U.1 | 0.417 | 0.9 | B | 33.32 | 64.83 | 2025-01-18 | FlatCompact-BCD_2x1 | 1284 | 2096 | 958 |  |  | 192.8 | 28 | 28 | 800 | EC motor | 5060 | 1 | no | no | D | D | Epoxy coated aluminum | 2025-01-02 | 10 | 4 | yes | piece | 1
GCHC PD 080.2/12-32 | GCHC PD | 080.2/12-32 | 4243083 | finoox | GCHC 080.2D/1x2-2483-1-D/3/40/2.10/2400/EXS/1/015023 | 7804 | 2 | 1 | 2483 | Axial | 54264 | 54203 | 150.55 | 16102 | 470 | VT03061U.1 | 0.406 | 0.9 | B | 32.42 | 63.96 | 2025-09-12 | FlatCompact-BCD_1x2 | 2484 | 1088 | 958 |  |  | 177.5 | 28 | 28 | 800 | EC motor | 5060 | 1 | no | no | D | D | Epoxy coated aluminum | 2025-01-02 | 6 | 3 | yes | piece | 1
GCHC PD 080.3/23-38 | GCHC PD | 080.3/23-38 | 6101348 | finoox | GCHC 080.3D/2x3-3564-2-D/3/80/2.10/3600/AXS/1/015023 | 31500 | 3 | 2 | 3564 | Axial | 162814 | 162753 | 451.65 | 46265 | 440 | VT01445U.3 | 2028-01-01 | 0.6 | B | 37.66 | 69.54 | 43.2 | FlatCompact-BCD_2x3 | 3684 | 2096 | 1170 |  |  | 596.1 | 54 | 54 | 800 | EC motor | 5060 | 2 | no | no | D | D | Aluminum | 2025-01-02 | 4 | 3 | yes | piece | 1
GCHC PD 050.3/21-48 | GCHC PD | 050.3/21-48 | 6126706 | finoox | GCHC 050.3C/2x1-3617-X-D/3/64/2.10/900/AXS/1/015023 | 3851 | 1 | 2 | 3617 | Axial | 45146 | 45422 | 90.33 | 15235 | 1260 | VT01524 | 1882 | 2025-04-04 | E | 48.48 | 79.9 | 2025-09-08 | FlatCompact-BCD_2x1 | 984 | 1696 | 946 |  |  | 132.2 | 28 | 28 | 500 | AC motor | 60 | X | no | no | C | D | Aluminum | 2025-01-02 | 8 | 3 | yes | piece | 1
GCHC PD 050.2/12-34 | GCHC PD | 050.2/12-34 | 4240725 | finoox | GCHC 050.2D/1x2-2336-D-D/3/40/2.10/2400/EXS/1/015023 | 4315 | 2 | 1 | 2336 | Axial | 34087 | 34055 | 150.55 | 8207 | 660 | VT01437 | 0.241 | 0.33 | B | 33.63 | 65.17 | 2025-04-12 | FlatCompact-BCD_1x2 | 2484 | 1088 | 946 |  |  | 167.3 | 22 | 22 | 500 | AC motor | 50 | D | no | no | D | D | Epoxy coated aluminum | 2025-01-02 | 8 | 3 | yes | piece | 1
GCHC PD 050.2/12-29 | GCHC PD | 050.2/12-29 | 4240779 | finoox | GCHC 050.2D/1x2-2385-J-D/3/40/2.10/2400/EXS/1/015023 | 4333 | 2 | 1 | 2385 | Axial | 28367 | 28312 | 150.55 | 6328 | 430 | VT01435 | 0.264 | 0.32 | C | 29.46 | 60.99 | 2025-04-12 | FlatCompact-BCD_1x2 | 2484 | 1088 | 946 |  |  | 172.4 | 22 | 22 | 500 | AC motor | 60 | J | no | no | D | D | Epoxy coated aluminum | 2025-01-02 | 8 | 3 | yes | piece | 1
GCHC PD 050.2/11-39 | GCHC PD | 050.2/11-39 | 4240532 | finoox | GCHC 050.2D/1x1-2384-I-D/6/40/2.10/1200/AXS/1/015023 | 3241 | 1 | 1 | 2384 | Axial | 29.86 | 30127 | 150.55 | 5426 | 790 | VT01435 | 0.36 | 0.88 | C | 38.65 | 70.03 | 2025-06-12 | FlatCompact-BCD_1x1 | 1284 | 1088 | 946 |  |  | 117.7 | 22 | 22 | 500 | AC motor | 60 | I | no | no | D | D | Aluminum | 2025-01-02 | 10 | 6 | yes | piece | 1
GCHC PD 050.2/13-48 | GCHC PD | 050.2/13-48 | 4240113 | finoox | GCHC 050.2C/1x3-2411-1-D/3/32/2.10/2700/EXS/1/015023 | 6838 | 3 | 1 | 2411 | Axial | 61873 | 61936 | 135.49 | 20656 | 1260 | VT03011U.1 | 1375 | 2025-02-02 | D | 47.74 | 79.29 | 2025-05-11 | FlatCompact-BCD_1x3 | 2784 | 888 | 936 |  |  | 167.4 | 28 | 28 | 500 | EC motor | 5060 | 1 | no | no | C | D | Epoxy coated aluminum | 2025-01-02 | 4 | 3 | yes | piece | 1
GCHC PD 050.2/12-33 | GCHC PD | 050.2/12-33 | 4240793 | finoox | GCHC 050.2D/1x2-2387-L-D/6/40/2.10/2400/EXS/1/015023 | 5962 | 2 | 1 | 2387 | Axial | 39565 | 39837 | 301.1 | 6757 | 500 | VT01435 | 0.352 | 0.37 | C | 32.51 | 64.05 | 2025-02-24 | FlatCompact-BCD_1x2 | 2484 | 1088 | 946 |  |  | 216 | 22 | 22 | 500 | AC motor | 60 | L | no | no | D | D | Epoxy coated aluminum | 2025-01-02 | 10 | 6 | yes | piece | 1
GCHC PD 045.2/13-53 | GCHC PD | 045.2/13-53 | 4234295 | finoox | GCHC 045.2B/1x3-2409-1-D/4/24/2.10/2160/EXS/1/015023 | 5757 | 3 | 1 | 2409 | Axial | 49683 | 49732 | 108.39 | 15213 | 1500 | VT03007U.1 | 1619 | 2025-02-02 | E | 53.34 | 84.77 | 2025-02-09 | FlatCompact-BCD_1x3 | 2244 | 668 | 885 |  |  | 121.9 | 28 | 28 | 450 | EC motor | 5060 | 1 | no | no | B | D | Epoxy coated aluminum | 2025-01-02 | 6 | 4 | yes | piece | 1
GCHC PD 063.2/24-36 | GCHC PD | 063.2/24-36 | 4237443 | finoox | GCHC 063.2C/2x4-2400-K-D/4/64/2.10/3600/EXS/1/015023 | 17783 | 4 | 2 | 2400 | Axial | 139682 | 139935 | 481.75 | 32295 | 490 | VT01442 | 1316 | 0.34 | C | 35.94 | 67.77 | 41.4 | FlatCompact-BCD_2x4 | 3684 | 1696 | 1148 |  |  | 458.7 | 42 | 42 | 630 | AC motor | 60 | K | no | no | C | D | Epoxy coated aluminum | 2025-01-02 | 4 | 4 | yes | piece | 1
GCHC PD 063.2/24-40 | GCHC PD | 063.2/24-40 | 4237527 | finoox | GCHC 063.2C/2x4-2510-1-D/3/64/2.10/3600/EXS/1/015023 | 21084 | 4 | 2 | 2510 | Axial | 140752 | 140618 | 361.32 | 44325 | 695 | VT03145U.1 | 1365 | 0.9 | C | 39.55 | 71.38 | 32.1 | FlatCompact-BCD_2x4 | 3684 | 1696 | 1165 |  |  | 396.7 | 42 | 42 | 630 | EC motor | 5060 | 1 | no | no | C | D | Epoxy coated aluminum | 2025-01-02 | 4 | 3 | yes | piece | 1
GCHC PD 063.2/23-48 | GCHC PD | 063.2/23-48 | 4237386 | finoox | GCHC 063.2C/2x3-2558-2-D/6/64/2.10/2700/AXS/1/015023 | 20920 | 3 | 2 | 2558 | Axial | 199448 | 199873 | 541.97 | 44832 | 950 | VT03144U.1 | 3745 | 1 | D | 48.17 | 79.84 | 48.8 | FlatCompact-BCD_2x3 | 2784 | 1696 | 973 |  |  | 414.2 | 54 | 54 | 630 | EC motor | 5060 | 2 | no | no | C | D | Aluminum | 2025-01-02 | 6 | 6 | yes | piece | 1
GCHC PD 045.2/11-44 | GCHC PD | 045.2/11-44 | 4234209 | finoox | GCHC 045.2B/1x1-2530-1-D/4/24/2.10/720/AXS/1/015023 | 2405 | 1 | 1 | 2530 | Axial | 14.72 | 14871 | 36.13 | 3983 | 1200 | VT03007U.1 | 0.28 | 2025-01-01 | D | 44.17 | 75.4 | 2025-02-03 | FlatCompact-BCD_1x1 | 804 | 668 | 885 |  |  | 49.4 | 16 | 16 | 450 | EC motor | 5060 | 1 | no | no | B | D | Aluminum | 2025-01-02 | 8 | 4 | yes | piece | 1
GCHC PD 063.2/21-34 | GCHC PD | 063.2/21-34 | 4237763 | finoox | GCHC 063.2D/2x1-2511-1-D/4/80/2.10/1200/AXS/1/015023 | 8024 | 1 | 2 | 2511 | Axial | 59503 | 59607 | 200.73 | 13493 | 730 | VT03145U.1 | 0.361 | 1 | B | 34.01 | 65.53 | 2025-01-18 | FlatCompact-BCD_2x1 | 1284 | 2096 | 965 |  |  | 180.4 | 28 | 28 | 630 | EC motor | 5060 | 1 | no | no | D | D | Aluminum | 2025-01-02 | 10 | 4 | yes | piece | 1
GCHC PD 063.2/13-40 | GCHC PD | 063.2/13-40 | 4241777 | finoox | GCHC 063.2C/1x3-2555-2-D/3/32/2.10/2700/EXS/1/015023 | 9187 | 3 | 1 | 2555 | Axial | 64.36 | 64434 | 135.49 | 22193 | 800 | VT03144U.1 | 1035 | 0.69 | D | 40.14 | 71.7 | 2025-01-12 | FlatCompact-BCD_1x3 | 2784 | 888 | 973 |  |  | 183.2 | 35 | 35 | 630 | EC motor | 5060 | 2 | no | no | C | D | Epoxy coated aluminum | 2025-01-02 | 4 | 3 | yes | piece | 1
GCHC PD 050.2/21-51 | GCHC PD | 050.2/21-51 | 4235323 | finoox | GCHC 050.2C/2x1-2560-2-D/3/64/2.10/900/EXS/1/015023 | 6236 | 1 | 2 | 2560 | Axial | 43919 | 44147 | 90.33 | 15488 | 1415 | VT03013U.1 | 1259 | 2021-01-01 | E | 51.36 | 82.78 | 2025-09-08 | FlatCompact-BCD_2x1 | 984 | 1696 | 957 |  |  | 129.6 | 28 | 28 | 500 | EC motor | 5060 | 2 | no | no | C | D | Epoxy coated aluminum | 2025-01-02 | 8 | 3 | yes | piece | 1
GCHC PD 050.2/11-36 | GCHC PD | 050.2/11-36 | 4234437 | finoox | GCHC 050.2B/1x1-2517-1-D/4/24/2.10/720/AXS/1/015023 | 2386 | 1 | 1 | 2517 | Axial | 13983 | 14109 | 36.13 | 3701 | 880 | VT03011U.1 | 0.182 | 0.84 | C | 36.12 | 67.37 | 2025-02-03 | FlatCompact-BCD_1x1 | 804 | 668 | 936 |  |  | 51.1 | 16 | 16 | 500 | EC motor | 5060 | 1 | no | no | B | D | Aluminum | 2025-01-02 | 8 | 4 | yes | piece | 1
GCHC PD 050.2/21-42 | GCHC PD | 050.2/21-42 | 4236240 | finoox | GCHC 050.2D/2x1-2519-1-D/4/80/2.10/1200/EXS/1/015023 | 6630 | 1 | 2 | 2519 | Axial | 52.5 | 52631 | 200.73 | 11699 | 1010 | VT03011U.1 | 0.457 | 2015-01-01 | C | 41.71 | 73.22 | 2025-01-18 | FlatCompact-BCD_2x1 | 1284 | 2096 | 936 |  |  | 178.5 | 28 | 28 | 500 | EC motor | 5060 | 1 | no | no | D | D | Epoxy coated aluminum | 2025-01-02 | 10 | 4 | yes | piece | 1
GCHC PD 063.2/11-59 | GCHC PD | 063.2/11-59 | 4241340 | finoox | GCHC 063.2C/1x1-2550-2-D/3/32/2.10/900/EXS/1/015023 | 4824 | 1 | 1 | 2550 | Axial | 28401 | 28591 | 45.16 | 12618 | 1285 | VT03143U.1 | 2091 | 2026-03-01 | E | 59.28 | 90.6 | 2025-02-04 | FlatCompact-BCD_1x1 | 984 | 888 | 961 |  |  | 91 | 22 | 22 | 630 | EC motor | 5060 | 2 | no | no | C | D | Epoxy coated aluminum | 2025-01-02 | 8 | 3 | yes | piece | 1
GCHC PD 050.2/13-54 | GCHC PD | 050.2/13-54 | 4241165 | finoox | GCHC 050.2D/1x3-2561-2-D/6/40/2.10/3600/EXS/1/015023 | 12554 | 3 | 1 | 2561 | Axial | 126747 | 127331 | 451.65 | 25448 | 1505 | VT03013U.1 | 2211 | 1938-01-01 | D | 54.48 | 86.17 | 39.2 | FlatCompact-BCD_1x3 | 3684 | 1088 | 957 |  |  | 316.1 | 42 | 42 | 500 | EC motor | 5060 | 2 | no | no | D | D | Epoxy coated aluminum | 2025-01-02 | 4 | 6 | yes | piece | 1
GCHC PD 063.2/14-22 | GCHC PD | 063.2/14-22 | 4241878 | finoox | GCHC 063.2C/1x4-2501-1-D/3/32/2.10/3600/AXS/1/015023 | 10131 | 4 | 1 | 2501 | Axial | 44604 | 44591 | 180.66 | 10525 | 345 | VT03145U.1 | 0.124 | 0.15 | A+ | 22.38 | 54.05 | 2025-09-14 | FlatCompact-BCD_1x4 | 3684 | 888 | 965 |  |  | 218.8 | 28 | 28 | 630 | EC motor | 5060 | 1 | no | no | C | D | Aluminum | 2025-01-02 | 4 | 3 | yes | piece | 1
GCHC PD 063.2/21-23 | GCHC PD | 063.2/21-23 | 4237716 | finoox | GCHC 063.2D/2x1-2503-1-D/6/80/2.10/1200/AXS/1/015023 | 9209 | 1 | 2 | 2503 | Axial | 41117 | 41456 | 301.1 | 7016 | 425 | VT03145U.1 | 0.092 | 0.25 | A+ | 22.73 | 54.25 | 2025-03-25 | FlatCompact-BCD_2x1 | 1284 | 2096 | 965 |  |  | 210.2 | 22 | 22 | 630 | EC motor | 5060 | 1 | no | no | D | D | Aluminum | 2025-01-02 | 12 | 6 | yes | piece | 1
GCHC PD 063.2/23-33 | GCHC PD | 063.2/23-33 | 4238106 | finoox | GCHC 063.2D/2x3-2358-D-D/6/80/2.10/3600/AXS/1/015023 | 19959 | 3 | 2 | 2358 | Axial | 138.1 | 139025 | 903.29 | 23841 | 430 | VT01442 | 0.702 | 0.32 | A | 32.72 | 64.59 | 75.1 | FlatCompact-BCD_2x3 | 3684 | 2096 | 1148 |  |  | 583.6 | 42 | 42 | 630 | AC motor | 50 | D | no | no | D | D | Aluminum | 2025-01-02 | 6 | 6 | yes | piece | 1
GCHC PD 080.2/13-40 | GCHC PD | 080.2/13-40 | 4243341 | finoox | GCHC 080.2D/1x3-2448-1-D/4/40/2.10/3600/EXS/1/015023 | 12072 | 3 | 1 | 2448 | Axial | 114.05 | 114144 | 301.1 | 30796 | 630 | VT03061U.1 | 1428 | 2025-01-02 | C | 40.28 | 71.97 | 26 | FlatCompact-BCD_1x3 | 3684 | 1088 | 958 |  |  | 277.2 | 42 | 42 | 800 | EC motor | 5060 | 1 | no | no | D | D | Epoxy coated aluminum | 2025-01-02 | 4 | 4 | yes | piece | 1
GCHC PD 050.2/22-41 | GCHC PD | 050.2/22-41 | 4236355 | finoox | GCHC 050.2D/2x2-2354-W-D/6/80/2.10/2400/EXS/1/015023 | 11676 | 2 | 2 | 2354 | Axial | 110916 | 111467 | 602.19 | 20043 | 865 | VT03093U | 0.818 | 0.97 | B | 40.94 | 72.61 | 52 | FlatCompact-BCD_2x2 | 2484 | 2096 | 919 |  |  | 396.7 | 42 | 42 | 500 | AC motor | 50 | W | no | no | D | D | Epoxy coated aluminum | 2025-01-02 | 8 | 6 | yes | piece | 1
GCHC PD 063.2/12-35 | GCHC PD | 063.2/12-35 | 4242344 | finoox | GCHC 063.2D/1x2-2414-1-D/3/40/2.10/2400/AXS/1/015023 | 6714 | 2 | 1 | 2414 | Axial | 52684 | 52653 | 150.55 | 14710 | 770 | VT03145U.1 | 0.404 | 2015-01-01 | B | 35.21 | 66.76 | 2025-09-12 | FlatCompact-BCD_1x2 | 2484 | 1088 | 965 |  |  | 165 | 28 | 28 | 630 | EC motor | 5060 | 1 | no | no | D | D | Aluminum | 2025-01-02 | 6 | 3 | yes | piece | 1
GCHC PD 050.2/13-34 | GCHC PD | 050.2/13-34 | 4241029 | finoox | GCHC 050.2D/1x3-2387-L-D/4/40/2.10/3600/AXS/1/015023 | 6774 | 3 | 1 | 2387 | Axial | 53778 | 53842 | 301.1 | 10699 | 500 | VT01435 | 0.527 | 0.37 | C | 34.43 | 66.12 | 2025-04-24 | FlatCompact-BCD_1x3 | 3684 | 1088 | 946 |  |  | 268.7 | 28 | 28 | 500 | AC motor | 60 | L | no | no | D | D | Aluminum | 2025-01-02 | 6 | 4 | yes | piece | 1
GCHC PD 050.2/11-18 | GCHC PD | 050.2/11-18 | 4239617 | finoox | GCHC 050.2C/1x1-2389-J-D/3/32/2.10/900/EXS/1/015023 | 2151 | 1 | 1 | 2389 | Axial | 10415 | 10453 | 45.16 | 2509 | 450 | VT01437 | 0.082 | 0.17 | B | 2025-02-18 | 49.5 | 2025-09-03 | FlatCompact-BCD_1x1 | 984 | 888 | 946 |  |  | 69.7 | 16 | 16 | 500 | AC motor | 60 | J | no | no | C | D | Epoxy coated aluminum | 2025-01-02 | 12 | 3 | yes | piece | 1
GCHC PD 050.2/22-47 | GCHC PD | 050.2/22-47 | 4236337 | finoox | GCHC 050.2D/2x2-2348-S-D/6/80/2.10/2400/EXS/1/015023 | 11839 | 2 | 2 | 2348 | Axial | 144842 | 145334 | 602.19 | 28350 | 1180 | VT03150U | 2071 | 0.9 | D | 47.39 | 79.05 | 52 | FlatCompact-BCD_2x2 | 2484 | 2096 | 919 |  |  | 402.7 | 42 | 42 | 500 | AC motor | 50 | S | no | no | D | D | Epoxy coated aluminum | 2025-01-02 | 8 | 6 | yes | piece | 1
GCHC PD 063.2/12-30 | GCHC PD | 063.2/12-30 | 4242311 | finoox | GCHC 063.2D/1x2-2398-I-D/3/40/2.10/2400/EXS/1/015023 | 5816 | 2 | 1 | 2398 | Axial | 39979 | 39945 | 150.55 | 9972 | 460 | VT01442 | 0.265 | 0.32 | B | 2025-11-30 | 61.64 | 2025-04-12 | FlatCompact-BCD_1x2 | 2484 | 1088 | 948 |  |  | 171.1 | 22 | 22 | 630 | AC motor | 60 | I | no | no | D | D | Epoxy coated aluminum | 2025-01-02 | 6 | 3 | yes | piece | 1
GCHC PD 045.2/11-45 | GCHC PD | 045.2/11-45 | 4234178 | finoox | GCHC 045.2B/1x1-2419-1-D/3/24/2.10/720/EXS/1/015023 | 2350 | 1 | 1 | 2419 | Axial | 13412 | 13518 | 2025-01-27 | 4932 | 1350 | VT03007U.1 | 0.384 | 1965-01-01 | E | 44.96 | 76.19 | 2025-04-02 | FlatCompact-BCD_1x1 | 804 | 668 | 885 |  |  | 46.1 | 16 | 16 | 450 | EC motor | 5060 | 1 | no | no | B | D | Epoxy coated aluminum | 2025-01-02 | 8 | 3 | yes | piece | 1
GCHC PD 063.2/13-66 | GCHC PD | 063.2/13-66 | 4242579 | finoox | GCHC 063.2D/1x3-2412-2-D/4/40/2.10/3600/AXS/1/015023 | 13554 | 3 | 1 | 2412 | Axial | 154367 | 153254 | 301.1 | 51457 | 1510 | VT03143U.1 | 9619 | 5 | E | 65.8 | 97.49 | 2025-07-27 | FlatCompact-BCD_1x3 | 3684 | 1088 | 961 |  |  | 328.5 | 54 | 54 | 630 | EC motor | 5060 | 2 | no | no | D | D | Aluminum | 2025-01-02 | 4 | 4 | yes | piece | 1
GCHC PD 080.2/11-48 | GCHC PD | 080.2/11-48 | 4242923 | finoox | GCHC 080.2D/1x1-2540-2-D/3/40/2.10/1200/EXS/1/015023 | 5434 | 1 | 1 | 2540 | Axial | 41287 | 41387 | 75.27 | 16117 | 900 | VT03059U.2 | 1396 | 1952-02-01 | E | 47.86 | 79.25 | 2025-01-07 | FlatCompact-BCD_1x1 | 1284 | 1088 | 1000 |  |  | 109.8 | 28 | 28 | 800 | EC motor | 5060 | 2 | no | no | D | D | Epoxy coated aluminum | 2025-01-02 | 8 | 3 | yes | piece | 1
GCHC PD 063.2/21-38 | GCHC PD | 063.2/21-38 | 4236944 | finoox | GCHC 063.2C/2x1-2553-2-D/6/64/2.10/900/AXS/1/015023 | 8395 | 1 | 2 | 2553 | Axial | 52983 | 53471 | 180.66 | 10713 | 700 | VT03144U.1 | 0.518 | 0.52 | C | 37.62 | 69.05 | 2025-03-16 | FlatCompact-BCD_2x1 | 984 | 1696 | 973 |  |  | 157.2 | 28 | 28 | 630 | EC motor | 5060 | 2 | no | no | C | D | Aluminum | 2025-01-02 | 12 | 6 | yes | piece | 1
GCHC PD 063.2/14-45 | GCHC PD | 063.2/14-45 | 4241994 | finoox | GCHC 063.2C/1x4-2557-2-D/6/32/2.10/3600/AXS/1/015023 | 13528 | 4 | 1 | 2557 | Axial | 130087 | 130649 | 361.32 | 28180 | 900 | VT03144U.1 | 2134 | 0.85 | D | 45.33 | 77 | 31.4 | FlatCompact-BCD_1x4 | 3684 | 888 | 973 |  |  | 291.7 | 42 | 42 | 630 | EC motor | 5060 | 2 | no | no | C | D | Aluminum | 2025-01-02 | 4 | 6 | yes | piece | 1
GCHC PD 063.2/24-49 | GCHC PD | 063.2/24-49 | 4237592 | finoox | GCHC 063.2C/2x4-2558-2-D/6/64/2.10/3600/AXS/1/015023 | 27386 | 4 | 2 | 2558 | Axial | 270374 | 271502 | 722.63 | 59776 | 950 | VT03144U.1 | 4994 | 1 | D | 49.26 | 81.09 | 65.4 | FlatCompact-BCD_2x4 | 3684 | 1696 | 1173 |  |  | 545.5 | 64 | 64 | 630 | EC motor | 5060 | 2 | no | no | C | D | Aluminum | 2025-01-02 | 4 | 6 | yes | piece | 1
GCHC PD 063.2/11-41 | GCHC PD | 063.2/11-41 | 4242245 | finoox | GCHC 063.2D/1x1-2558-2-D/3/40/2.10/1200/EXS/1/015023 | 4465 | 1 | 1 | 2558 | Axial | 31659 | 31651 | 75.27 | 10200 | 950 | VT03144U.1 | 0.502 | 1 | D | 41.43 | 72.81 | 2025-06-06 | FlatCompact-BCD_1x1 | 1284 | 1088 | 973 |  |  | 96 | 22 | 22 | 630 | EC motor | 5060 | 2 | no | no | D | D | Epoxy coated aluminum | 2025-01-02 | 10 | 3 | yes | piece | 1
GCHC PD 045.2/22-39 | GCHC PD | 045.2/22-39 | 4234873 | finoox | GCHC 045.2C/2x2-2524-1-D/4/64/2.10/1800/AXS/1/015023 | 8301 | 2 | 2 | 2524 | Axial | 56.07 | 56266 | 240.88 | 11720 | 750 | VT03007U.1 | 0.302 | 0.37 | A | 38.62 | 70.15 | 2025-06-20 | FlatCompact-BCD_2x2 | 1884 | 1696 | 885 |  |  | 219 | 28 | 28 | 450 | EC motor | 5060 | 1 | no | no | C | D | Aluminum | 2025-01-02 | 8 | 4 | yes | piece | 1
GCHC PD 080.2/13-42 | GCHC PD | 080.2/13-42 | 4243483 | finoox | GCHC 080.2D/1x3-2542-2-D/4/40/2.10/3600/EXS/1/015023 | 13040 | 3 | 1 | 2542 | Axial | 113343 | 113439 | 301.1 | 30466 | 615 | VT03060U.1 | 1362 | 0.92 | C | 41.97 | 73.67 | 26 | FlatCompact-BCD_1x3 | 3684 | 1088 | 963 |  |  | 285.9 | 42 | 42 | 800 | EC motor | 5060 | 2 | no | no | D | D | Epoxy coated aluminum | 2025-01-02 | 4 | 4 | yes | piece | 1
GCHC PD 050.2/11-38 | GCHC PD | 050.2/11-38 | 4239702 | finoox | GCHC 050.2C/1x1-2519-1-D/4/32/2.10/900/EXS/1/015023 | 2886 | 1 | 1 | 2519 | Axial | 20698 | 20872 | 60.22 | 5283 | 1010 | VT03011U.1 | 0.246 | 2015-01-01 | C | 38.11 | 69.41 | 2025-02-05 | FlatCompact-BCD_1x1 | 984 | 888 | 936 |  |  | 71.8 | 18 | 18 | 500 | EC motor | 5060 | 1 | no | no | C | D | Epoxy coated aluminum | 2025-01-02 | 8 | 4 | yes | piece | 1
GCHC PD 080.2/12-24 | GCHC PD | 080.2/12-24 | 4243136 | finoox | GCHC 080.2D/1x2-2494-1-D/3/40/2.10/2400/EXS/1/015023 | 7332 | 2 | 1 | 2494 | Axial | 43526 | 43.54 | 150.55 | 11311 | 340 | VT03062U.1 | 0.165 | 0.45 | A+ | 24.28 | 55.82 | 2025-09-12 | FlatCompact-BCD_1x2 | 2484 | 1088 | 958 |  |  | 176.3 | 28 | 28 | 800 | EC motor | 5060 | 1 | no | no | D | D | Epoxy coated aluminum | 2025-01-02 | 6 | 3 | yes | piece | 1
GCHC PD 080.2/12-30 | GCHC PD | 080.2/12-30 | 4243153 | finoox | GCHC 080.2D/1x2-2498-1-D/4/40/2.10/2400/EXS/1/015023 | 7999 | 2 | 1 | 2498 | Axial | 59032 | 59072 | 200.73 | 13869 | 440 | VT03062U.1 | 0.335 | 0.85 | B | 30.17 | 61.71 | 2025-08-16 | FlatCompact-BCD_1x2 | 2484 | 1088 | 958 |  |  | 190.7 | 28 | 28 | 800 | EC motor | 5060 | 1 | no | no | D | D | Epoxy coated aluminum | 2025-01-02 | 6 | 4 | yes | piece | 1
GCHC PD 050.2/12-33 | GCHC PD | 050.2/12-33 | 4239909 | finoox | GCHC 050.2C/1x2-2514-1-D/6/32/2.10/1800/EXS/1/015023 | 5539 | 2 | 1 | 2514 | Axial | 35354 | 35486 | 180.66 | 6585 | 695 | VT03011U.1 | 0.181 | 0.47 | A | 32.74 | 64.17 | 2025-07-14 | FlatCompact-BCD_1x2 | 1884 | 888 | 936 |  |  | 142.1 | 22 | 22 | 500 | EC motor | 5060 | 1 | no | no | C | D | Epoxy coated aluminum | 2025-01-02 | 12 | 6 | yes | piece | 1
GCHC PD 080.2/21-43 | GCHC PD | 080.2/21-43 | 4238539 | finoox | GCHC 080.2D/2x1-2545-2-D/4/80/2.10/1200/EXS/1/015023 | 9332 | 1 | 2 | 2545 | Axial | 82871 | 83001 | 200.73 | 23059 | 695 | VT03060U.1 | 1278 | 2015-01-01 | D | 42.82 | 74.34 | 2025-04-19 | FlatCompact-BCD_2x1 | 1284 | 2096 | 963 |  |  | 199.8 | 35 | 35 | 800 | EC motor | 5060 | 2 | no | no | D | D | Epoxy coated aluminum | 2025-01-02 | 10 | 4 | yes | piece | 1
GCHC PD 063.2/23-43 | GCHC PD | 063.2/23-43 | 4238306 | finoox | GCHC 063.2D/2x3-2554-2-D/4/80/2.10/3600/EXS/1/015023 | 23497 | 3 | 2 | 2554 | Axial | 192352 | 192528 | 602.19 | 46656 | 750 | VT03144U.1 | 1568 | 0.6 | B | 42.8 | 74.68 | 54.8 | FlatCompact-BCD_2x3 | 3684 | 2096 | 1173 |  |  | 504.8 | 54 | 54 | 630 | EC motor | 5060 | 2 | no | no | D | D | Epoxy coated aluminum | 2025-01-02 | 4 | 4 | yes | piece | 1
GCHC PD 080.3/23-57 | GCHC PD | 080.3/23-57 | 6196255 | finoox | GCHC 080.3D/2x3-3483-K-D/3/80/2.10/3600/EXS/1/015023 | 21730 | 3 | 2 | 3483 | Axial | 242147 | 240.02 | 451.65 | 110028 | 960 | VT01526 | 15733 | 4 | E | 56.82 | 88.7 | 43.2 | FlatCompact-BCD_2x3 | 3684 | 2096 | 1161 |  |  | 592.5 | 54 | 54 | 800 | AC motor | 60 | K | no | no | D | D | Epoxy coated aluminum | 2025-01-02 | 4 | 3 | yes | piece | 1
GCHC PD 080.3/23-56 | GCHC PD | 080.3/23-56 | 6209330 | finoox | GCHC 080.3D/2x3-3560-2-D/6/80/2.10/3600/EXS/1/015023 | 40491 | 3 | 2 | 3560 | Axial | 393562 | 395367 | 903.29 | 100871 | 990 | VT01445U.3 | 12717 | 2025-01-03 | E | 56.13 | 88.01 | 86.5 | FlatCompact-BCD_2x3 | 3684 | 2096 | 1170 |  |  | 745 | 76.1 | 76.1 | 800 | EC motor | 5060 | 2 | no | no | D | D | Epoxy coated aluminum | 2025-01-02 | 4 | 6 | yes | piece | 1
GCHC PD 050.3/24-54 | GCHC PD | 050.3/24-54 | 6107195 | finoox | GCHC 050.3C/2x4-3617-X-D/3/64/2.10/3600/AXS/1/015023 | 11647 | 4 | 2 | 3617 | Axial | 171179 | 170597 | 361.32 | 60939 | 1260 | VT01524 | 1953-07-01 | 2025-04-04 | E | 54.09 | 85.92 | 34.6 | FlatCompact-BCD_2x4 | 3684 | 1696 | 1146 |  |  | 441.9 | 54 | 54 | 500 | AC motor | 60 | X | no | no | C | D | Aluminum | 2025-01-02 | 4 | 3 | yes | piece | 1
GCHC PD 050.2/21-27 | GCHC PD | 050.2/21-27 | 4235141 | finoox | GCHC 050.2C/2x1-2337-S-D/6/64/2.10/900/EXS/1/015023 | 5123 | 1 | 2 | 2337 | Axial | 28464 | 28717 | 180.66 | 5068 | 510 | VT01437 | 0.162 | 0.16 | B | 26.55 | 57.96 | 2025-06-15 | FlatCompact-BCD_2x1 | 984 | 1696 | 946 |  |  | 150.7 | 22 | 22 | 500 | AC motor | 50 | S | no | no | C | D | Epoxy coated aluminum | 2025-01-02 | 12 | 6 | yes | piece | 1
GCHC PD 050.2/24-34 | GCHC PD | 050.2/24-34 | 4235893 | finoox | GCHC 050.2C/2x4-2385-J-D/3/64/2.10/3600/EXS/1/015023 | 12153 | 4 | 2 | 2385 | Axial | 90877 | 90802 | 361.32 | 22120 | 430 | VT01435 | 1063 | 0.32 | C | 34.3 | 66.12 | 2025-08-30 | FlatCompact-BCD_2x4 | 3684 | 1696 | 1146 |  |  | 427.3 | 35 | 35 | 500 | AC motor | 60 | J | no | no | C | D | Epoxy coated aluminum | 2025-01-02 | 4 | 3 | yes | piece | 1
GCHC PD 050.2/21-49 | GCHC PD | 050.2/21-49 | 4236100 | finoox | GCHC 050.2D/2x1-2349-I-D/6/80/2.10/1200/AXS/1/015023 | 6313 | 1 | 2 | 2349 | Axial | 90156 | 90.63 | 301.1 | 18074 | 1590 | VT03150U | 1694 | 2025-07-01 | D | 48.88 | 80.39 | 2025-04-27 | FlatCompact-BCD_2x1 | 1284 | 2096 | 919 |  |  | 220.1 | 35 | 35 | 500 | AC motor | 60 | I | no | no | D | D | Aluminum | 2025-01-02 | 10 | 6 | yes | piece | 1
GCHC PD 063.2/14-63 | GCHC PD | 063.2/14-63 | 4241803 | finoox | GCHC 063.2C/1x4-2356-D-D/3/32/2.10/3600/EXS/1/015023 | 10430 | 4 | 1 | 2356 | Axial | 123784 | 121781 | 180.66 | 55244 | 1330 | VT01441 | 10323 | 5 | E | 62.67 | 94.33 | 2025-04-17 | FlatCompact-BCD_1x4 | 3684 | 888 | 956 |  |  | 313.4 | 42 | 42 | 630 | AC motor | 50 | D | no | no | C | D | Epoxy coated aluminum | 2025-01-02 | 2 | 3 | yes | piece | 1
GCHC PD 063.2/22-27 | GCHC PD | 063.2/22-27 | 4237923 | finoox | GCHC 063.2D/2x2-2401-L-D/6/80/2.10/2400/EXS/1/015023 | 15139 | 2 | 2 | 2401 | Axial | 78186 | 78914 | 602.19 | 13266 | 340 | VT01442 | 0.351 | 0.16 | A | 26.68 | 58.35 | 50.5 | FlatCompact-BCD_2x2 | 2484 | 2096 | 948 |  |  | 399 | 35 | 35 | 630 | AC motor | 60 | L | no | no | D | D | Epoxy coated aluminum | 2025-01-02 | 8 | 6 | yes | piece | 1
GCHC PD 050.2/23-41 | GCHC PD | 050.2/23-41 | 4235647 | finoox | GCHC 050.2C/2x3-2355-X-D/6/64/2.10/2700/EXS/1/015023 | 12759 | 3 | 2 | 2355 | Axial | 130464 | 131134 | 541.97 | 25084 | 810 | VT03093U | 1977-01-01 | 2025-03-01 | D | 40.68 | 72.33 | 46.3 | FlatCompact-BCD_2x3 | 2784 | 1696 | 919 |  |  | 397.3 | 42 | 42 | 500 | AC motor | 60 | X | no | no | C | D | Epoxy coated aluminum | 2025-01-02 | 6 | 6 | yes | piece | 1
GCHC PD 050.2/11-42 | GCHC PD | 050.2/11-42 | 4240504 | finoox | GCHC 050.2D/1x1-2348-S-D/4/40/2.10/1200/EXS/1/015023 | 2916 | 1 | 1 | 2348 | Axial | 31105 | 31175 | 100.37 | 7414 | 1180 | VT03150U | 0.507 | 0.9 | D | 42.42 | 73.79 | 2025-06-08 | FlatCompact-BCD_1x1 | 1284 | 1088 | 919 |  |  | 102.7 | 22 | 22 | 500 | AC motor | 50 | S | no | no | D | D | Epoxy coated aluminum | 2025-01-02 | 10 | 4 | yes | piece | 1
GCHC PD 045.2/13-50 | GCHC PD | 045.2/13-50 | 4234298 | finoox | GCHC 045.2B/1x3-2419-1-D/3/24/2.10/2160/EXS/1/015023 | 5397 | 3 | 1 | 2419 | Axial | 39489 | 39454 | 81.3 | 14797 | 1350 | VT03007U.1 | 1152 | 1965-01-01 | E | 49.53 | 80.96 | 2025-08-06 | FlatCompact-BCD_1x3 | 2244 | 668 | 885 |  |  | 112.4 | 22 | 22 | 450 | EC motor | 5060 | 1 | no | no | B | D | Epoxy coated aluminum | 2025-01-02 | 6 | 3 | yes | piece | 1
GCHC PD 045.2/24-44 | GCHC PD | 045.2/24-44 | 4235060 | finoox | GCHC 045.2C/2x4-2525-1-D/6/64/2.10/3600/AXS/1/015023 | 17344 | 4 | 2 | 2525 | Axial | 134425 | 135047 | 722.63 | 24176 | 825 | VT03007U.1 | 0.785 | 0.47 | B | 43.67 | 75.48 | 60.1 | FlatCompact-BCD_2x4 | 3684 | 1696 | 1085 |  |  | 481.5 | 42 | 42 | 450 | EC motor | 5060 | 1 | no | no | C | D | Aluminum | 2025-01-02 | 6 | 6 | yes | piece | 1
GCHC PD 050.2/22-44 | GCHC PD | 050.2/22-44 | 4235530 | finoox | GCHC 050.2C/2x2-2519-1-D/4/64/2.10/1800/EXS/1/015023 | 9496 | 2 | 2 | 2519 | Axial | 83048 | 83104 | 240.88 | 21133 | 1010 | VT03011U.1 | 0.985 | 2015-01-01 | C | 43.9 | 75.43 | 2025-07-21 | FlatCompact-BCD_2x2 | 1884 | 1696 | 936 |  |  | 227 | 35 | 35 | 500 | EC motor | 5060 | 1 | no | no | C | D | Epoxy coated aluminum | 2025-01-02 | 8 | 4 | yes | piece | 1
GCHC PD 063.2/22-60 | GCHC PD | 063.2/22-60 | 4238016 | finoox | GCHC 063.2D/2x2-2547-2-D/6/80/2.10/2400/AXS/1/015023 | 21460 | 2 | 2 | 2547 | Axial | 206727 | 207624 | 602.19 | 43813 | 1055 | VT03143U.1 | 4616 | 2025-01-02 | D | 60.18 | 91.85 | 55.2 | FlatCompact-BCD_2x2 | 2484 | 2096 | 961 |  |  | 483 | 54 | 54 | 630 | EC motor | 5060 | 2 | no | no | D | D | Aluminum | 2025-01-02 | 6 | 6 | yes | piece | 1
GCHC PD 080.2/13-27 | GCHC PD | 080.2/13-27 | 4243411 | finoox | GCHC 080.2D/1x3-2494-1-D/4/40/2.10/3600/EXS/1/015023 | 11284 | 3 | 1 | 2494 | Axial | 73405 | 73544 | 301.1 | 15850 | 340 | VT03062U.1 | 0.255 | 0.45 | A+ | 26.56 | 58.25 | 2025-02-25 | FlatCompact-BCD_1x3 | 3684 | 1088 | 958 |  |  | 274 | 35 | 35 | 800 | EC motor | 5060 | 1 | no | no | D | D | Epoxy coated aluminum | 2025-01-02 | 4 | 4 | yes | piece | 1
GCHC PD 063.2/22-18 | GCHC PD | 063.2/22-18 | 4237942 | finoox | GCHC 063.2D/2x2-2500-1-D/3/80/2.10/2400/AXS/1/015023 | 12760 | 2 | 2 | 2500 | Axial | 52921 | 52898 | 301.1 | 11370 | 310 | VT03145U.1 | 0.092 | 0.13 | A+ | 2025-08-18 | 49.76 | 2025-06-25 | FlatCompact-BCD_2x2 | 2484 | 2096 | 965 |  |  | 294.4 | 28 | 28 | 630 | EC motor | 5060 | 1 | no | no | D | D | Aluminum | 2025-01-02 | 8 | 3 | yes | piece | 1
GCHC PD 063.2/12-20 | GCHC PD | 063.2/12-20 | 4242366 | finoox | GCHC 063.2D/1x2-2502-1-D/4/40/2.10/2400/EXS/1/015023 | 7633 | 2 | 1 | 2502 | Axial | 34882 | 34953 | 200.73 | 6900 | 385 | VT03145U.1 | 0.072 | 0.2 | A+ | 2025-09-20 | 51.63 | 2025-03-16 | FlatCompact-BCD_1x2 | 2484 | 1088 | 965 |  |  | 178.8 | 22 | 22 | 630 | EC motor | 5060 | 1 | no | no | D | D | Epoxy coated aluminum | 2025-01-02 | 8 | 4 | yes | piece | 1
GCHC PD 063.2/24-36 | GCHC PD | 063.2/24-36 | 4237496 | finoox | GCHC 063.2C/2x4-2505-1-D/6/64/2.10/3600/AXS/1/015023 | 24444 | 4 | 2 | 2505 | Axial | 139524 | 140132 | 722.63 | 25341 | 500 | VT03145U.1 | 0.611 | 0.39 | A | 36.46 | 68.29 | 60.1 | FlatCompact-BCD_2x4 | 3684 | 1696 | 1165 |  |  | 502.4 | 42 | 42 | 630 | EC motor | 5060 | 1 | no | no | C | D | Aluminum | 2025-01-02 | 6 | 6 | yes | piece | 1
GCHC PD 063.2/13-27 | GCHC PD | 063.2/13-27 | 4242629 | finoox | GCHC 063.2D/1x3-2505-1-D/3/40/2.10/3600/EXS/1/015023 | 9742 | 3 | 1 | 2505 | Axial | 57667 | 57619 | 225.82 | 14125 | 500 | VT03145U.1 | 0.192 | 0.39 | A+ | 27.39 | 59.09 | 2025-06-18 | FlatCompact-BCD_1x3 | 3684 | 1088 | 965 |  |  | 234.8 | 28 | 28 | 630 | EC motor | 5060 | 1 | no | no | D | D | Epoxy coated aluminum | 2025-01-02 | 4 | 3 | yes | piece | 1
GCHC PD 063.2/14-40 | GCHC PD | 063.2/14-40 | 4241978 | finoox | GCHC 063.2C/1x4-2554-2-D/4/32/2.10/3600/EXS/1/015023 | 12490 | 4 | 1 | 2554 | Axial | 94.26 | 94.33 | 240.88 | 26093 | 750 | VT03144U.1 | 1188 | 0.6 | C | 39.95 | 71.62 | 2025-02-20 | FlatCompact-BCD_1x4 | 3684 | 888 | 973 |  |  | 253.5 | 35 | 35 | 630 | EC motor | 5060 | 2 | no | no | C | D | Epoxy coated aluminum | 2025-01-02 | 4 | 4 | yes | piece | 1
GCHC PD 050.2/13-53 | GCHC PD | 050.2/13-53 | 4241180 | finoox | GCHC 050.2D/1x3-2790-K-D/6/40/2.10/3600/AXS/1/015023 | 8593 | 3 | 1 | 2790 | Axial | 139152 | 139784 | 451.65 | 28134 | 1640 | VT03150U | 2898 | 1964-01-01 | D | 53.12 | 84.8 | 39.2 | FlatCompact-BCD_1x3 | 3684 | 1088 | 919 |  |  | 316.1 | 42 | 42 | 500 | AC motor | 60 | K | no | no | D | D | Aluminum | 2025-01-02 | 4 | 6 | yes | piece | 1
GCHC PD 050.3/23-51 | GCHC PD | 050.3/23-51 | 6098938 | finoox | GCHC 050.3D/2x3-3616-W-D/6/80/2.10/3600/EXS/1/015023 | 17735 | 3 | 2 | 3616 | Axial | 220868 | 221229 | 903.29 | 44537 | 1240 | VT01524 | 3958 | 2025-02-03 | D | 51.38 | 83.25 | 78.2 | FlatCompact-BCD_2x3 | 3684 | 2096 | 1146 |  |  | 599.3 | 54 | 54 | 500 | AC motor | 50 | W | no | no | D | D | Epoxy coated aluminum | 2025-01-02 | 6 | 6 | yes | piece | 1
GCHC PD 063.2/23-33 | GCHC PD | 063.2/23-33 | 4238105 | finoox | GCHC 063.2D/2x3-2358-D-D/4/80/2.10/3600/AXS/1/015023 | 16414 | 3 | 2 | 2358 | Axial | 124125 | 124185 | 602.19 | 25819 | 430 | VT01442 | 0.685 | 0.32 | A | 32.5 | 64.38 | 51.6 | FlatCompact-BCD_2x3 | 3684 | 2096 | 1148 |  |  | 493.7 | 42 | 42 | 630 | AC motor | 50 | D | no | no | D | D | Aluminum | 2025-01-02 | 6 | 4 | yes | piece | 1
GCHC PD 050.2/11-37 | GCHC PD | 050.2/11-37 | 4240518 | finoox | GCHC 050.2D/1x1-2354-W-D/3/40/2.10/1200/AXS/1/015023 | 2433 | 1 | 1 | 2354 | Axial | 21383 | 21454 | 75.27 | 5352 | 865 | VT03093U | 0.198 | 0.97 | C | 36.53 | 67.89 | 2025-04-06 | FlatCompact-BCD_1x1 | 1284 | 1088 | 919 |  |  | 93.3 | 18 | 18 | 500 | AC motor | 50 | W | no | no | D | D | Aluminum | 2025-01-02 | 10 | 3 | yes | piece | 1
GCHC PD 063.2/22-46 | GCHC PD | 063.2/22-46 | 4237044 | finoox | GCHC 063.2C/2x2-2413-2-D/4/64/2.10/1800/EXS/1/015023 | 13641 | 2 | 2 | 2413 | Axial | 111019 | 110429 | 240.88 | 35488 | 1000 | VT03144U.1 | 2727 | 2025-01-01 | D | 46.23 | 77.78 | 2025-09-22 | FlatCompact-BCD_2x2 | 1884 | 1696 | 973 |  |  | 249.2 | 42 | 42 | 630 | EC motor | 5060 | 2 | no | no | C | D | Epoxy coated aluminum | 2025-01-02 | 8 | 4 | yes | piece | 1
GCHC PD 050.2/22-56 | GCHC PD | 050.2/22-56 | 4235474 | finoox | GCHC 050.2C/2x2-2420-2-D/6/64/2.10/1800/AXS/1/015023 | 12470 | 2 | 2 | 2420 | Axial | 144332 | 144301 | 361.32 | 33072 | 1600 | VT03013U.1 | 3892 | 1965-01-01 | E | 56.38 | 87.92 | 32.4 | FlatCompact-BCD_2x2 | 1884 | 1696 | 957 |  |  | 283.2 | 42 | 42 | 500 | EC motor | 5060 | 2 | no | no | C | D | Aluminum | 2025-01-02 | 8 | 6 | yes | piece | 1
GCHC PD 050.2/11-41 | GCHC PD | 050.2/11-41 | 4240597 | finoox | GCHC 050.2D/1x1-2421-1-D/4/40/2.10/1200/AXS/1/015023 | 3217 | 1 | 1 | 2421 | Axial | 30291 | 30382 | 100.37 | 6928 | 1150 | VT03011U.1 | 0.337 | 1975-01-01 | C | 40.87 | 72.25 | 2025-06-08 | FlatCompact-BCD_1x1 | 1284 | 1088 | 936 |  |  | 98.1 | 22 | 22 | 500 | EC motor | 5060 | 1 | no | no | D | D | Aluminum | 2025-01-02 | 10 | 4 | yes | piece | 1
GCHC PD 045.2/24-47 | GCHC PD | 045.2/24-47 | 4235073 | finoox | GCHC 045.2C/2x4-2527-1-D/3/64/2.10/3600/EXS/1/015023 | 14976 | 4 | 2 | 2527 | Axial | 115577 | 115393 | 361.32 | 31620 | 975 | VT03007U.1 | 1211 | 0.68 | C | 47.09 | 78.89 | 32.1 | FlatCompact-BCD_2x4 | 3684 | 1696 | 1085 |  |  | 375.8 | 42 | 42 | 450 | EC motor | 5060 | 1 | no | no | C | D | Epoxy coated aluminum | 2025-01-02 | 4 | 3 | yes | piece | 1
GCHC PD 050.2/13-51 | GCHC PD | 050.2/13-51 | 4240195 | finoox | GCHC 050.2C/1x3-2559-2-D/4/32/2.10/2700/AXS/1/015023 | 8638 | 3 | 1 | 2559 | Axial | 78616 | 78889 | 180.66 | 21048 | 1330 | VT03013U.1 | 1594 | 2025-08-01 | D | 51.38 | 82.93 | 2025-06-15 | FlatCompact-BCD_1x3 | 2784 | 888 | 957 |  |  | 194.7 | 35 | 35 | 500 | EC motor | 5060 | 2 | no | no | C | D | Aluminum | 2025-01-02 | 4 | 4 | yes | piece | 1
GCHC PD 063.2/13-36 | GCHC PD | 063.2/13-36 | 4241729 | finoox | GCHC 063.2C/1x3-2510-1-D/3/32/2.10/2700/EXS/1/015023 | 8285 | 3 | 1 | 2510 | Axial | 51319 | 51188 | 135.49 | 16622 | 695 | VT03145U.1 | 0.512 | 0.9 | C | 35.57 | 67.12 | 2025-05-11 | FlatCompact-BCD_1x3 | 2784 | 888 | 965 |  |  | 170 | 28 | 28 | 630 | EC motor | 5060 | 1 | no | no | C | D | Epoxy coated aluminum | 2025-01-02 | 6 | 3 | yes | piece | 1
GCHC PD 045.2/12-47 | GCHC PD | 045.2/12-47 | 4234269 | finoox | GCHC 045.2B/1x2-2530-1-D/4/24/2.10/1440/AXS/1/015023 | 4007 | 2 | 1 | 2530 | Axial | 30149 | 30.23 | 72.26 | 7965 | 1200 | VT03007U.1 | 0.56 | 2025-01-01 | D | 47.08 | 78.41 | 2025-01-06 | FlatCompact-BCD_1x2 | 1524 | 668 | 885 |  |  | 85.4 | 22 | 22 | 450 | EC motor | 5060 | 1 | no | no | B | D | Aluminum | 2025-01-02 | 8 | 4 | yes | piece | 1
GCHC PD 050.2/23-47 | GCHC PD | 050.2/23-47 | 4236726 | finoox | GCHC 050.2D/2x3-2520-1-D/4/80/2.10/3600/EXS/1/015023 | 17848 | 3 | 2 | 2520 | Axial | 165278 | 165511 | 602.19 | 37331 | 1070 | VT03011U.1 | 1963-01-01 | 2025-04-01 | C | 47.45 | 79.32 | 54.8 | FlatCompact-BCD_2x3 | 3684 | 2096 | 1136 |  |  | 474.2 | 54 | 54 | 500 | EC motor | 5060 | 1 | no | no | D | D | Epoxy coated aluminum | 2025-01-02 | 4 | 4 | yes | piece | 1
GCHC PD 080.2/13-53 | GCHC PD | 080.2/13-53 | 4243477 | finoox | GCHC 080.2D/1x3-2541-2-D/3/40/2.10/3600/EXS/1/015023 | 13538 | 3 | 1 | 2541 | Axial | 117766 | 116987 | 225.82 | 51233 | 950 | VT03059U.2 | 4915 | 1982-02-01 | E | 53.46 | 85.16 | 2025-01-20 | FlatCompact-BCD_1x3 | 3684 | 1088 | 1000 |  |  | 288.8 | 42 | 42 | 800 | EC motor | 5060 | 2 | no | no | D | D | Epoxy coated aluminum | 2025-01-02 | 4 | 3 | yes | piece | 1
GCHC PD 050.2/24-60 | GCHC PD | 050.2/24-60 | 4236040 | finoox | GCHC 050.2C/2x4-2562-2-D/3/64/2.10/3600/AXS/1/015023 | 20823 | 4 | 2 | 2562 | Axial | 182454 | 181533 | 361.32 | 69956 | 1595 | VT03013U.1 | 2025-12-07 | 1965-01-01 | E | 59.57 | 91.39 | 34.6 | FlatCompact-BCD_2x4 | 3684 | 1696 | 1157 |  |  | 431.5 | 54 | 54 | 500 | EC motor | 5060 | 2 | no | no | C | D | Aluminum | 2025-01-02 | 4 | 3 | yes | piece | 1
GCHC PD 050.2/23-46 | GCHC PD | 050.2/23-46 | 4236720 | finoox | GCHC 050.2D/2x3-2519-1-D/4/80/2.10/3600/EXS/1/015023 | 17848 | 3 | 2 | 2519 | Axial | 158124 | 158348 | 602.19 | 35096 | 1010 | VT03011U.1 | 1371 | 2015-01-01 | B | 46.12 | 77.99 | 54.8 | FlatCompact-BCD_2x3 | 3684 | 2096 | 1136 |  |  | 474.2 | 54 | 54 | 500 | EC motor | 5060 | 1 | no | no | D | D | Epoxy coated aluminum | 2025-01-02 | 4 | 4 | yes | piece | 1
GCHC PD 063.2/21-61 | GCHC PD | 063.2/21-61 | 4237787 | finoox | GCHC 063.2D/2x1-2550-2-D/4/80/2.10/1200/AXS/1/015023 | 10401 | 1 | 2 | 2550 | Axial | 97715 | 97815 | 200.73 | 28963 | 1285 | VT03143U.1 | 3961 | 2026-03-01 | E | 60.74 | 92.26 | 2025-04-19 | FlatCompact-BCD_2x1 | 1284 | 2096 | 961 |  |  | 226 | 35 | 35 | 630 | EC motor | 5060 | 2 | no | no | D | D | Aluminum | 2025-01-02 | 10 | 4 | yes | piece | 1
GCHC PD 080.2/13-29 | GCHC PD | 080.2/13-29 | 4243419 | finoox | GCHC 080.2D/1x3-2496-1-D/4/40/2.10/3600/EXS/1/015023 | 11284 | 3 | 1 | 2496 | Axial | 81533 | 81646 | 301.1 | 18316 | 390 | VT03062U.1 | 0.364 | 0.6 | A | 29.33 | 61.02 | 2025-02-25 | FlatCompact-BCD_1x3 | 3684 | 1088 | 958 |  |  | 274 | 35 | 35 | 800 | EC motor | 5060 | 1 | no | no | D | D | Epoxy coated aluminum | 2025-01-02 | 4 | 4 | yes | piece | 1
GCHC PD 063.2/24-31 | GCHC PD | 063.2/24-31 | 4237478 | finoox | GCHC 063.2C/2x4-2502-1-D/6/64/2.10/3600/AXS/1/015023 | 24444 | 4 | 2 | 2502 | Axial | 110031 | 110.75 | 722.63 | 18977 | 385 | VT03145U.1 | 0.325 | 0.2 | A+ | 31.27 | 63.1 | 60.1 | FlatCompact-BCD_2x4 | 3684 | 1696 | 1165 |  |  | 502.4 | 42 | 42 | 630 | EC motor | 5060 | 1 | no | no | C | D | Aluminum | 2025-01-02 | 6 | 6 | yes | piece | 1
GCHC PD 050.2/13-42 | GCHC PD | 050.2/13-42 | 4234713 | finoox | GCHC 050.2B/1x3-2518-1-D/4/24/2.10/2160/AXS/1/015023 | 5949 | 3 | 1 | 2518 | Axial | 44742 | 44836 | 108.39 | 11964 | 945 | VT03011U.1 | 0.663 | 1 | D | 42.12 | 73.57 | 2025-02-09 | FlatCompact-BCD_1x3 | 2244 | 668 | 936 |  |  | 127.1 | 28 | 28 | 500 | EC motor | 5060 | 1 | no | no | B | D | Aluminum | 2025-01-02 | 6 | 4 | yes | piece | 1
GCHC PD 045.2/11-38 | GCHC PD | 045.2/11-38 | 4234195 | finoox | GCHC 045.2B/1x1-2526-1-D/4/24/2.10/720/EXS/1/015023 | 2487 | 1 | 1 | 2526 | Axial | 11701 | 11782 | 36.13 | 2922 | 900 | VT03007U.1 | 0.124 | 0.58 | C | 38.14 | 69.37 | 2025-02-03 | FlatCompact-BCD_1x1 | 804 | 668 | 885 |  |  | 49.4 | 16 | 16 | 450 | EC motor | 5060 | 1 | no | no | B | D | Epoxy coated aluminum | 2025-01-02 | 12 | 4 | yes | piece | 1
GCHC PD 045.2/12-43 | GCHC PD | 045.2/12-43 | 4239308 | finoox | GCHC 045.2C/1x2-2528-1-D/4/32/2.10/1800/EXS/1/015023 | 4922 | 2 | 1 | 2528 | Axial | 35593 | 35.55 | 120.44 | 8304 | 1050 | VT03007U.1 | 0.377 | 0.84 | C | 43.02 | 74.44 | 10 | FlatCompact-BCD_1x2 | 1884 | 888 | 885 |  |  | 121.2 | 22 | 22 | 450 | EC motor | 5060 | 1 | no | no | C | D | Epoxy coated aluminum | 2025-01-02 | 8 | 4 | yes | piece | 1
GCHC PD 050.3/14-50 | GCHC PD | 050.3/14-50 | 6195277 | finoox | GCHC 050.3C/1x4-3617-X-D/6/32/2.10/3600/AXS/1/015023 | 8055 | 4 | 1 | 3617 | Axial | 125579 | 126133 | 361.32 | 26734 | 1260 | VT01524 | 3881 | 2025-04-04 | E | 49.78 | 81.45 | 31.4 | FlatCompact-BCD_1x4 | 3684 | 888 | 946 |  |  | 293.9 | 42 | 42 | 500 | AC motor | 60 | X | no | no | C | D | Aluminum | 2025-01-02 | 4 | 6 | yes | piece | 1
GCHC PD 050.3/13-49 | GCHC PD | 050.3/13-49 | 6181123 | finoox | GCHC 050.3D/1x3-3616-W-D/3/40/2.10/3600/AXS/1/015023 | 6070 | 3 | 1 | 3616 | Axial | 82182 | 82152 | 225.82 | 23500 | 1240 | VT01524 | 1921 | 2025-02-03 | D | 48.84 | 80.53 | 2025-03-19 | FlatCompact-BCD_1x3 | 3684 | 1088 | 946 |  |  | 250.5 | 35 | 35 | 500 | AC motor | 50 | W | no | no | D | D | Aluminum | 2025-01-02 | 4 | 3 | yes | piece | 1
GCHC PD 080.3/22-41 | GCHC PD | 080.3/22-41 | 6196850 | finoox | GCHC 080.3D/2x2-1334-S-D/3/80/2.10/2400/AXS/1/015023 | 14341 | 2 | 2 | 1334 | Axial | 122854 | 122753 | 301.1 | 38333 | 510 | VT01371 | 2117 | 1 | D | 41.29 | 72.97 | 2025-04-28 | FlatCompact-BCD_2x2 | 2484 | 2096 | 955 |  |  | 408 | 42 | 42 | 800 | AC motor | 50 | S | no | no | D | D | Aluminum | 2025-01-02 | 6 | 3 | yes | piece | 1
GCHC PD 045.2/22-50 | GCHC PD | 045.2/22-50 | 4234853 | finoox | GCHC 045.2C/2x2-0426-W-D/6/64/2.10/1800/EXS/1/015023 | 7662 | 2 | 2 | 426 | Axial | 101298 | 101773 | 361.32 | 20402 | 1360 | VT0326U | 1733 | 2025-02-02 | D | 50.13 | 81.65 | 31.2 | FlatCompact-BCD_2x2 | 1884 | 1696 | 871 |  |  | 270.4 | 35 | 35 | 450 | AC motor | 50 | W | no | no | C | D | Epoxy coated aluminum | 2025-01-02 | 8 | 6 | yes | piece | 1
GCHC PD 050.2/22-32 | GCHC PD | 050.2/22-32 | 4236369 | finoox | GCHC 050.2D/2x2-2385-J-D/4/80/2.10/2400/AXS/1/015023 | 8668 | 2 | 2 | 2385 | Axial | 64498 | 64672 | 401.46 | 12334 | 430 | VT01435 | 0.529 | 0.32 | B | 32.22 | 63.89 | 34.8 | FlatCompact-BCD_2x2 | 2484 | 2096 | 946 |  |  | 341 | 35 | 35 | 500 | AC motor | 60 | J | no | no | D | D | Aluminum | 2025-01-02 | 8 | 4 | yes | piece | 1
GCHC PD 050.2/13-41 | GCHC PD | 050.2/13-41 | 4240998 | finoox | GCHC 050.2D/1x3-2354-W-D/3/40/2.10/3600/AXS/1/015023 | 6035 | 3 | 1 | 2354 | Axial | 64277 | 64387 | 225.82 | 16055 | 865 | VT03093U | 0.594 | 0.97 | C | 40.98 | 72.67 | 2025-03-19 | FlatCompact-BCD_1x3 | 3684 | 1088 | 919 |  |  | 242.1 | 35 | 35 | 500 | AC motor | 50 | W | no | no | D | D | Aluminum | 2025-01-02 | 4 | 3 | yes | piece | 1
GCHC PD 063.2/21-37 | GCHC PD | 063.2/21-37 | 4236841 | finoox | GCHC 063.2C/2x1-2414-1-D/4/64/2.10/900/AXS/1/015023 | 6975 | 1 | 2 | 2414 | Axial | 45576 | 45898 | 120.44 | 11618 | 770 | VT03145U.1 | 0.473 | 2015-01-01 | C | 37.06 | 68.48 | 2025-04-11 | FlatCompact-BCD_2x1 | 984 | 1696 | 965 |  |  | 131 | 28 | 28 | 630 | EC motor | 5060 | 1 | no | no | C | D | Aluminum | 2025-01-02 | 8 | 4 | yes | piece | 1
GCHC PD 063.2/21-24 | GCHC PD | 063.2/21-24 | 4237673 | finoox | GCHC 063.2D/2x1-2401-L-D/4/80/2.10/1200/AXS/1/015023 | 6684 | 1 | 2 | 2401 | Axial | 37184 | 37352 | 200.73 | 7388 | 340 | VT01442 | 0.173 | 0.16 | A | 2025-11-24 | 55.62 | 2025-02-17 | FlatCompact-BCD_2x1 | 1284 | 2096 | 948 |  |  | 185.8 | 22 | 22 | 630 | AC motor | 60 | L | no | no | D | D | Aluminum | 2025-01-02 | 10 | 4 | yes | piece | 1
GCHC PD 050.2/11-30 | GCHC PD | 050.2/11-30 | 4240549 | finoox | GCHC 050.2D/1x1-2387-L-D/4/40/2.10/1200/AXS/1/015023 | 2693 | 1 | 1 | 2387 | Axial | 18073 | 18149 | 100.37 | 3566 | 500 | VT01435 | 0.176 | 0.37 | C | 29.97 | 61.35 | 2025-03-08 | FlatCompact-BCD_1x1 | 1284 | 1088 | 946 |  |  | 102.3 | 16 | 16 | 500 | AC motor | 60 | L | no | no | D | D | Aluminum | 2025-01-02 | 10 | 4 | yes | piece | 1
GCHC PD 050.2/24-30 | GCHC PD | 050.2/24-30 | 4235930 | finoox | GCHC 050.2C/2x4-2391-L-D/4/64/2.10/3600/EXS/1/015023 | 13592 | 4 | 2 | 2391 | Axial | 107219 | 107455 | 481.75 | 22485 | 520 | VT01437 | 0.826 | 0.18 | B | 29.79 | 61.61 | 41.4 | FlatCompact-BCD_2x4 | 3684 | 1696 | 1146 |  |  | 443.6 | 42 | 42 | 500 | AC motor | 60 | L | no | no | C | D | Epoxy coated aluminum | 2025-01-02 | 4 | 4 | yes | piece | 1
GCHC PD 050.2/11-42 | GCHC PD | 050.2/11-42 | 4240502 | finoox | GCHC 050.2D/1x1-2348-S-D/6/40/2.10/1200/AXS/1/015023 | 3261 | 1 | 1 | 2348 | Axial | 37.23 | 37515 | 150.55 | 7088 | 1180 | VT03150U | 0.518 | 0.9 | D | 41.66 | 73.03 | 2025-06-12 | FlatCompact-BCD_1x1 | 1284 | 1088 | 919 |  |  | 117.4 | 22 | 22 | 500 | AC motor | 50 | S | no | no | D | D | Aluminum | 2025-01-02 | 10 | 6 | yes | piece | 1
GCHC PD 063.2/11-17 | GCHC PD | 063.2/11-17 | 4242068 | finoox | GCHC 063.2D/1x1-2399-J-D/3/40/2.10/1200/AXS/1/015023 | 3389 | 1 | 1 | 2399 | Axial | 15366 | 15429 | 75.27 | 3441 | 290 | VT01442 | 0.07 | 0.14 | A | 17.28 | 48.65 | 2025-03-06 | FlatCompact-BCD_1x1 | 1284 | 1088 | 948 |  |  | 94.4 | 16 | 16 | 630 | AC motor | 60 | J | no | no | D | D | Aluminum | 2025-01-02 | 10 | 3 | yes | piece | 1
GCHC PD 050.2/23-48 | GCHC PD | 050.2/23-48 | 4236725 | finoox | GCHC 050.2D/2x3-2520-1-D/3/80/2.10/3600/EXS/1/015023 | 15888 | 3 | 2 | 2520 | Axial | 140594 | 140502 | 451.65 | 37916 | 1070 | VT03011U.1 | 1607 | 2025-04-01 | C | 47.61 | 79.48 | 40 | FlatCompact-BCD_2x3 | 3684 | 2096 | 1136 |  |  | 424.2 | 42 | 42 | 500 | EC motor | 5060 | 1 | no | no | D | D | Epoxy coated aluminum | 2025-01-02 | 4 | 3 | yes | piece | 1
GCHC PD 080.2/11-49 | GCHC PD | 080.2/11-49 | 4242916 | finoox | GCHC 080.2D/1x1-2539-2-D/6/40/2.10/1200/AXS/1/015023 | 6258 | 1 | 1 | 2539 | Axial | 56.36 | 56.69 | 150.55 | 12331 | 850 | VT03059U.2 | 1226 | 2019-02-01 | D | 49.22 | 80.62 | 2025-01-13 | FlatCompact-BCD_1x1 | 1284 | 1088 | 1000 |  |  | 131.7 | 28 | 28 | 800 | EC motor | 5060 | 2 | no | no | D | D | Aluminum | 2025-01-02 | 10 | 6 | yes | piece | 1
GCHC PD 063.2/21-29 | GCHC PD | 063.2/21-29 | 4237741 | finoox | GCHC 063.2D/2x1-2507-1-D/3/80/2.10/1200/EXS/1/015023 | 7723 | 1 | 2 | 2507 | Axial | 42519 | 42549 | 150.55 | 10922 | 580 | VT03145U.1 | 0.184 | 0.55 | A | 28.94 | 60.46 | 14 | FlatCompact-BCD_2x1 | 1284 | 2096 | 965 |  |  | 165.8 | 28 | 28 | 630 | EC motor | 5060 | 1 | no | no | D | D | Epoxy coated aluminum | 2025-01-02 | 10 | 3 | yes | piece | 1
GCHC PD 063.2/21-35 | GCHC PD | 063.2/21-35 | 4236896 | finoox | GCHC 063.2C/2x1-2508-1-D/6/64/2.10/900/AXS/1/015023 | 7791 | 1 | 2 | 2508 | Axial | 41917 | 42288 | 180.66 | 7961 | 615 | VT03145U.1 | 0.266 | 0.65 | B | 34.97 | 66.39 | 2025-03-16 | FlatCompact-BCD_2x1 | 984 | 1696 | 965 |  |  | 148.8 | 28 | 28 | 630 | EC motor | 5060 | 1 | no | no | C | D | Aluminum | 2025-01-02 | 12 | 6 | yes | piece | 1
GCHC PD 063.2/11-54 | GCHC PD | 063.2/11-54 | 4242181 | finoox | GCHC 063.2D/1x1-2547-2-D/6/40/2.10/1200/EXS/1/015023 | 6462 | 1 | 1 | 2547 | Axial | 50724 | 50961 | 150.55 | 10953 | 1055 | VT03143U.1 | 1154 | 2025-01-02 | D | 54.45 | 85.83 | 2025-01-13 | FlatCompact-BCD_1x1 | 1284 | 1088 | 961 |  |  | 136.6 | 28 | 28 | 630 | EC motor | 5060 | 2 | no | no | D | D | Epoxy coated aluminum | 2025-01-02 | 10 | 6 | yes | piece | 1
GCHC PD 063.2/23-45 | GCHC PD | 063.2/23-45 | 4238319 | finoox | GCHC 063.2D/2x3-2556-2-D/6/80/2.10/3600/EXS/1/015023 | 27632 | 3 | 2 | 2556 | Axial | 249988 | 251178 | 903.29 | 49953 | 850 | VT03144U.1 | 2368 | 0.77 | C | 44.59 | 76.47 | 78.2 | FlatCompact-BCD_2x3 | 3684 | 2096 | 1173 |  |  | 594.5 | 54 | 54 | 630 | EC motor | 5060 | 2 | no | no | D | D | Epoxy coated aluminum | 2025-01-02 | 4 | 6 | yes | piece | 1
GCHC PD 080.3/12-59 | GCHC PD | 080.3/12-59 | 6076463 | finoox | GCHC 080.3D/1x2-3557-2-D/4/40/2.10/2400/AXS/1/015023 | 10422 | 2 | 1 | 3557 | Axial | 118018 | 118451 | 200.73 | 38763 | 1100 | VT01445U.3 | 5532 | 2025-02-04 | E | 58.6 | 90.15 | 2025-03-18 | FlatCompact-BCD_1x2 | 2484 | 1088 | 970 |  |  | 235 | 42 | 42 | 800 | EC motor | 5060 | 2 | no | no | D | D | Aluminum | 2025-01-02 | 4 | 4 | yes | piece | 1
GCHC PD 063.2/13-21 | GCHC PD | 063.2/13-21 | 4242523 | finoox | GCHC 063.2D/1x3-2359-S-D/6/40/2.10/3600/EXS/1/015023 | 10903 | 3 | 1 | 2359 | Axial | 55136 | 55.61 | 451.65 | 9278 | 320 | VT01442 | 0.192 | 0.14 | A+ | 2025-12-21 | 52.81 | 36.2 | FlatCompact-BCD_1x3 | 3684 | 1088 | 948 |  |  | 310.2 | 28 | 28 | 630 | AC motor | 50 | S | no | no | D | D | Epoxy coated aluminum | 2025-01-02 | 6 | 6 | yes | piece | 1
GCHC PD 063.2/12-35 | GCHC PD | 063.2/12-35 | 4242349 | finoox | GCHC 063.2D/1x2-2414-1-D/6/40/2.10/2400/EXS/1/015023 | 9067 | 2 | 1 | 2414 | Axial | 68.78 | 69087 | 301.1 | 13225 | 770 | VT03145U.1 | 0.441 | 2015-01-01 | B | 35.36 | 66.91 | 2025-04-25 | FlatCompact-BCD_1x2 | 2484 | 1088 | 965 |  |  | 209.3 | 35 | 35 | 630 | EC motor | 5060 | 1 | no | no | D | D | Epoxy coated aluminum | 2025-01-02 | 8 | 6 | yes | piece | 1
GCHC PD 050.2/23-53 | GCHC PD | 050.2/23-53 | 4235615 | finoox | GCHC 050.2C/2x3-2347-D-D/4/64/2.10/2700/AXS/1/015023 | 10354 | 3 | 2 | 2347 | Axial | 164331 | 164883 | 361.32 | 45191 | 1390 | VT03150U | 4137 | 1941-01-01 | D | 52.69 | 84.34 | 34.7 | FlatCompact-BCD_2x3 | 2784 | 1696 | 919 |  |  | 358.1 | 54 | 54 | 500 | AC motor | 50 | D | no | no | C | D | Aluminum | 2025-01-02 | 4 | 4 | yes | piece | 1
GCHC PD 050.2/12-56 | GCHC PD | 050.2/12-56 | 4239869 | finoox | GCHC 050.2C/1x2-2410-2-D/4/32/2.10/1800/AXS/1/015023 | 5634 | 2 | 1 | 2410 | Axial | 62173 | 62379 | 120.44 | 18921 | 1770 | VT03013U.1 | 2475 | 2025-01-02 | E | 56.04 | 87.47 | 2025-04-10 | FlatCompact-BCD_1x2 | 1884 | 888 | 957 |  |  | 134.4 | 28 | 28 | 500 | EC motor | 5060 | 2 | no | no | C | D | Aluminum | 2025-01-02 | 6 | 4 | yes | piece | 1
GCHC PD 080.2/21-38 | GCHC PD | 080.2/21-38 | 4238415 | finoox | GCHC 080.2D/2x1-2485-1-D/6/80/2.10/1200/EXS/1/015023 | 10070 | 1 | 2 | 2485 | Axial | 76778 | 77289 | 301.1 | 15035 | 535 | VT03061U.1 | 0.62 | 1935-01-01 | B | 38.33 | 69.84 | 2025-04-27 | FlatCompact-BCD_2x1 | 1284 | 2096 | 958 |  |  | 225.2 | 35 | 35 | 800 | EC motor | 5060 | 1 | no | no | D | D | Epoxy coated aluminum | 2025-01-02 | 10 | 6 | yes | piece | 1
GCHC PD 063.2/11-25 | GCHC PD | 063.2/11-25 | 4242140 | finoox | GCHC 063.2D/1x1-2506-1-D/3/40/2.10/1200/AXS/1/015023 | 3992 | 1 | 1 | 2506 | Axial | 20608 | 20627 | 75.27 | 5084 | 540 | VT03145U.1 | 0.077 | 0.45 | A+ | 24.56 | 55.94 | 2025-04-06 | FlatCompact-BCD_1x1 | 1284 | 1088 | 965 |  |  | 91.1 | 18 | 18 | 630 | EC motor | 5060 | 1 | no | no | D | D | Aluminum | 2025-01-02 | 10 | 3 | yes | piece | 1
GCHC PD 063.2/11-29 | GCHC PD | 063.2/11-29 | 4242160 | finoox | GCHC 063.2D/1x1-2509-1-D/6/40/2.10/1200/AXS/1/015023 | 5020 | 1 | 1 | 2509 | Axial | 30511 | 30784 | 150.55 | 5568 | 655 | VT03145U.1 | 0.14 | 0.75 | A | 2025-06-29 | 60.44 | 2025-06-12 | FlatCompact-BCD_1x1 | 1284 | 1088 | 965 |  |  | 113.7 | 22 | 22 | 630 | EC motor | 5060 | 1 | no | no | D | D | Aluminum | 2025-01-02 | 10 | 6 | yes | piece | 1
GCHC PD 080.2/13-50 | GCHC PD | 080.2/13-50 | 4243459 | finoox | GCHC 080.2D/1x3-2538-2-D/3/40/2.10/3600/EXS/1/015023 | 13538 | 3 | 1 | 2538 | Axial | 108939 | 108798 | 225.82 | 42617 | 800 | VT03059U.2 | 2957 | 1989-01-01 | D | 49.82 | 81.53 | 2025-01-20 | FlatCompact-BCD_1x3 | 3684 | 1088 | 1000 |  |  | 288.8 | 42 | 42 | 800 | EC motor | 5060 | 2 | no | no | D | D | Epoxy coated aluminum | 2025-01-02 | 4 | 3 | yes | piece | 1
GCHC PD 063.2/22-30 | GCHC PD | 063.2/22-30 | 4237080 | finoox | GCHC 063.2C/2x2-2504-1-D/4/64/2.10/1800/EXS/1/015023 | 12264 | 2 | 2 | 2504 | Axial | 60864 | 60.97 | 240.88 | 13364 | 460 | VT03145U.1 | 0.241 | 0.3 | A+ | 29.56 | 61.1 | 2025-06-20 | FlatCompact-BCD_2x2 | 1884 | 1696 | 965 |  |  | 229.3 | 28 | 28 | 630 | EC motor | 5060 | 1 | no | no | C | D | Epoxy coated aluminum | 2025-01-02 | 8 | 4 | yes | piece | 1
GCHC PD 063.2/22-39 | GCHC PD | 063.2/22-39 | 4237119 | finoox | GCHC 063.2C/2x2-2511-1-D/4/64/2.10/1800/AXS/1/015023 | 11773 | 2 | 2 | 2511 | Axial | 87.18 | 87277 | 240.88 | 21984 | 730 | VT03145U.1 | 0.819 | 1 | C | 38.9 | 70.45 | 2025-07-21 | FlatCompact-BCD_2x2 | 1884 | 1696 | 965 |  |  | 230.3 | 35 | 35 | 630 | EC motor | 5060 | 1 | no | no | C | D | Aluminum | 2025-01-02 | 8 | 4 | yes | piece | 1
GCHC PD 050.2/22-57 | GCHC PD | 050.2/22-57 | 4235573 | finoox | GCHC 050.2C/2x2-2562-2-D/6/64/2.10/1800/EXS/1/015023 | 13132 | 2 | 2 | 2562 | Axial | 136301 | 136516 | 361.32 | 31616 | 1595 | VT03013U.1 | 3746 | 1965-01-01 | E | 56.53 | 88.07 | 32.4 | FlatCompact-BCD_2x2 | 1884 | 1696 | 957 |  |  | 283.2 | 42 | 42 | 500 | EC motor | 5060 | 2 | no | no | C | D | Epoxy coated aluminum | 2025-01-02 | 8 | 6 | yes | piece | 1
GCHC PD 063.2/24-37 | GCHC PD | 063.2/24-37 | 4237507 | finoox | GCHC 063.2C/2x4-2507-1-D/4/64/2.10/3600/AXS/1/015023 | 21657 | 4 | 2 | 2507 | Axial | 147831 | 148034 | 481.75 | 34047 | 580 | VT03145U.1 | 0.855 | 0.55 | B | 36.81 | 68.64 | 41.4 | FlatCompact-BCD_2x4 | 3684 | 1696 | 1165 |  |  | 431.5 | 42 | 42 | 630 | EC motor | 5060 | 1 | no | no | C | D | Aluminum | 2025-01-02 | 4 | 4 | yes | piece | 1
GCHC PD 063.2/24-38 | GCHC PD | 063.2/24-38 | 4237516 | finoox | GCHC 063.2C/2x4-2508-1-D/4/64/2.10/3600/EXS/1/015023 | 22720 | 4 | 2 | 2508 | Axial | 151683 | 151822 | 481.75 | 36511 | 615 | VT03145U.1 | 1018 | 0.65 | B | 38.12 | 69.95 | 41.4 | FlatCompact-BCD_2x4 | 3684 | 1696 | 1165 |  |  | 431.5 | 42 | 42 | 630 | EC motor | 5060 | 1 | no | no | C | D | Epoxy coated aluminum | 2025-01-02 | 4 | 4 | yes | piece | 1
GCHC PD 063.2/23-25 | GCHC PD | 063.2/23-25 | 4237265 | finoox | GCHC 063.2C/2x3-2501-1-D/4/64/2.10/2700/AXS/1/015023 | 16583 | 3 | 2 | 2501 | Axial | 71585 | 71634 | 361.32 | 14661 | 345 | VT03145U.1 | 0.19 | 0.15 | A+ | 25.39 | 57.05 | 2025-09-30 | FlatCompact-BCD_2x3 | 2784 | 1696 | 965 |  |  | 328.6 | 35 | 35 | 630 | EC motor | 5060 | 1 | no | no | C | D | Aluminum | 2025-01-02 | 8 | 4 | yes | piece | 1
GCHC PD 063.2/14-28 | GCHC PD | 063.2/14-28 | 4241891 | finoox | GCHC 063.2C/1x4-2503-1-D/4/32/2.10/3600/AXS/1/015023 | 10818 | 4 | 1 | 2503 | Axial | 57823 | 57987 | 240.88 | 12159 | 425 | VT03145U.1 | 0.195 | 0.25 | A+ | 27.67 | 59.34 | 2025-06-19 | FlatCompact-BCD_1x4 | 3684 | 888 | 965 |  |  | 236.1 | 28 | 28 | 630 | EC motor | 5060 | 1 | no | no | C | D | Aluminum | 2025-01-02 | 4 | 4 | yes | piece | 1
GCHC PD 050.2/11-37 | GCHC PD | 050.2/11-37 | 4239697 | finoox | GCHC 050.2C/1x1-2518-1-D/6/32/2.10/900/EXS/1/015023 | 3270 | 1 | 1 | 2518 | Axial | 23051 | 23224 | 90.33 | 4575 | 945 | VT03011U.1 | 0.213 | 1 | C | 36.55 | 67.86 | 2025-07-07 | FlatCompact-BCD_1x1 | 984 | 888 | 936 |  |  | 80.6 | 18 | 18 | 500 | EC motor | 5060 | 1 | no | no | C | D | Epoxy coated aluminum | 2025-01-02 | 12 | 6 | yes | piece | 1
GCHC PD 063.2/11-23 | GCHC PD | 063.2/11-23 | 4242139 | finoox | GCHC 063.2D/1x1-2505-1-D/6/40/2.10/1200/EXS/1/015023 | 5294 | 1 | 1 | 2505 | Axial | 23757 | 23944 | 150.55 | 4190 | 500 | VT03145U.1 | 0.069 | 0.39 | A+ | 23.38 | 54.76 | 2025-04-12 | FlatCompact-BCD_1x1 | 1284 | 1088 | 965 |  |  | 113 | 18 | 18 | 630 | EC motor | 5060 | 1 | no | no | D | D | Epoxy coated aluminum | 2025-01-02 | 10 | 6 | yes | piece | 1
GCHC PD 050.2/13-31 | GCHC PD | 050.2/13-31 | 4241086 | finoox | GCHC 050.2D/1x3-2512-1-D/4/40/2.10/3600/EXS/1/015023 | 8981 | 3 | 1 | 2512 | Axial | 49478 | 49562 | 301.1 | 9751 | 565 | VT03011U.1 | 0.149 | 0.28 | A+ | 30.68 | 62.36 | 2025-04-24 | FlatCompact-BCD_1x3 | 3684 | 1088 | 936 |  |  | 253.7 | 28 | 28 | 500 | EC motor | 5060 | 1 | no | no | D | D | Epoxy coated aluminum | 2025-01-02 | 6 | 4 | yes | piece | 1
GCHC PD 050.2/14-47 | GCHC PD | 050.2/14-47 | 4240421 | finoox | GCHC 050.2C/1x4-2521-1-D/3/32/2.10/3600/EXS/1/015023 | 8669 | 4 | 1 | 2521 | Axial | 74.5 | 74422 | 180.66 | 24699 | 1135 | VT03011U.1 | 1351 | 1965-01-01 | D | 46.56 | 78.22 | 2025-05-15 | FlatCompact-BCD_1x4 | 3684 | 888 | 936 |  |  | 214.8 | 35 | 35 | 500 | EC motor | 5060 | 1 | no | no | C | D | Epoxy coated aluminum | 2025-01-02 | 4 | 3 | yes | piece | 1
GCHC PD 080.3/21-33 | GCHC PD | 080.3/21-33 | 6198128 | finoox | GCHC 080.3D/2x1-3564-2-D/3/80/2.10/1200/AXS/1/015023 | 9834 | 1 | 2 | 3564 | Axial | 54922 | 54958 | 150.55 | 15422 | 440 | VT01445U.3 | 0.427 | 0.6 | B | 33.25 | 64.77 | 14 | FlatCompact-BCD_2x1 | 1284 | 2096 | 970 |  |  | 219.2 | 28 | 28 | 800 | EC motor | 5060 | 2 | no | no | D | D | Aluminum | 2025-01-02 | 10 | 3 | yes | piece | 1
GCHC PD 050.2/12-33 | GCHC PD | 050.2/12-33 | 4234490 | finoox | GCHC 050.2B/1x2-2336-D-D/3/24/2.10/1440/AXS/1/015023 | 2702 | 2 | 1 | 2336 | Axial | 20964 | 20.98 | 54.2 | 6025 | 660 | VT01437 | 0.261 | 0.33 | C | 33.3 | 64.65 | 2025-06-04 | FlatCompact-BCD_1x2 | 1524 | 668 | 946 |  |  | 87.3 | 18 | 18 | 500 | AC motor | 50 | D | no | no | B | D | Aluminum | 2025-01-02 | 8 | 3 | yes | piece | 1
GCHC PD 063.2/12-23 | GCHC PD | 063.2/12-23 | 4241443 | finoox | GCHC 063.2C/1x2-2401-L-D/4/32/2.10/1800/EXS/1/015023 | 5280 | 2 | 1 | 2401 | Axial | 26478 | 26544 | 120.44 | 5550 | 340 | VT01442 | 0.179 | 0.16 | B | 23.47 | 54.9 | 10 | FlatCompact-BCD_1x2 | 1884 | 888 | 948 |  |  | 136 | 22 | 22 | 630 | AC motor | 60 | L | no | no | C | D | Epoxy coated aluminum | 2025-01-02 | 8 | 4 | yes | piece | 1
GCHC PD 063.2/13-47 | GCHC PD | 063.2/13-47 | 4242587 | finoox | GCHC 063.2D/1x3-2413-2-D/3/40/2.10/3600/EXS/1/015023 | 10624 | 3 | 1 | 2413 | Axial | 95206 | 95098 | 225.82 | 32256 | 1000 | VT03144U.1 | 1748 | 2025-01-01 | D | 47.04 | 78.73 | 2025-03-19 | FlatCompact-BCD_1x3 | 3684 | 1088 | 973 |  |  | 248.1 | 35 | 35 | 630 | EC motor | 5060 | 2 | no | no | D | D | Epoxy coated aluminum | 2025-01-02 | 4 | 3 | yes | piece | 1
GCHC PD 063.2/11-28 | GCHC PD | 063.2/11-28 | 4242078 | finoox | GCHC 063.2D/1x1-2400-K-D/4/40/2.10/1200/EXS/1/015023 | 3944 | 1 | 1 | 2400 | Axial | 23482 | 23542 | 100.37 | 5039 | 490 | VT01442 | 0.153 | 0.34 | B | 28.29 | 59.67 | 2025-04-08 | FlatCompact-BCD_1x1 | 1284 | 1088 | 948 |  |  | 101.8 | 18 | 18 | 630 | AC motor | 60 | K | no | no | D | D | Epoxy coated aluminum | 2025-01-02 | 10 | 4 | yes | piece | 1
GCHC PD 050.2/11-48 | GCHC PD | 050.2/11-48 | 4240671 | finoox | GCHC 050.2D/1x1-2559-2-D/3/40/2.10/1200/EXS/1/015023 | 3568 | 1 | 1 | 2559 | Axial | 26964 | 26969 | 75.27 | 7807 | 1330 | VT03013U.1 | 0.491 | 2025-08-01 | D | 47.97 | 79.35 | 2025-06-06 | FlatCompact-BCD_1x1 | 1284 | 1088 | 957 |  |  | 95.5 | 22 | 22 | 500 | EC motor | 5060 | 2 | no | no | D | D | Epoxy coated aluminum | 2025-01-02 | 10 | 3 | yes | piece | 1
GCHC PD 063.2/13-39 | GCHC PD | 063.2/13-39 | 4241731 | finoox | GCHC 063.2C/1x3-2510-1-D/6/32/2.10/2700/EXS/1/015023 | 10158 | 3 | 1 | 2510 | Axial | 69303 | 69616 | 270.99 | 13590 | 695 | VT03145U.1 | 0.552 | 0.9 | B | 38.94 | 70.49 | 2025-06-22 | FlatCompact-BCD_1x3 | 2784 | 888 | 965 |  |  | 209.7 | 35 | 35 | 630 | EC motor | 5060 | 1 | no | no | C | D | Epoxy coated aluminum | 2025-01-02 | 6 | 6 | yes | piece | 1
GCHC PD 063.2/11-61 | GCHC PD | 063.2/11-61 | 4242211 | finoox | GCHC 063.2D/1x1-2552-2-D/6/40/2.10/1200/EXS/1/015023 | 6462 | 1 | 1 | 2552 | Axial | 62722 | 63018 | 150.55 | 15126 | 1435 | VT03143U.1 | 1985-02-01 | 2025-03-04 | E | 60.91 | 92.29 | 2025-01-13 | FlatCompact-BCD_1x1 | 1284 | 1088 | 961 |  |  | 136.6 | 28 | 28 | 630 | EC motor | 5060 | 2 | no | no | D | D | Epoxy coated aluminum | 2025-01-02 | 10 | 6 | yes | piece | 1
GCHC PD 045.2/12-47 | GCHC PD | 045.2/12-47 | 4239325 | finoox | GCHC 045.2C/1x2-2531-1-D/3/32/2.10/1800/EXS/1/015023 | 4566 | 2 | 1 | 2531 | Axial | 33931 | 33.88 | 90.33 | 10411 | 1275 | VT03007U.1 | 0.648 | 2025-04-01 | D | 47.31 | 78.72 | 2025-06-07 | FlatCompact-BCD_1x2 | 1884 | 888 | 885 |  |  | 112.5 | 22 | 22 | 450 | EC motor | 5060 | 1 | no | no | C | D | Epoxy coated aluminum | 2025-01-02 | 8 | 3 | yes | piece | 1
GCHC PD 050.2/13-38 | GCHC PD | 050.2/13-38 | 4240156 | finoox | GCHC 050.2C/1x3-2516-1-D/4/32/2.10/2700/EXS/1/015023 | 7361 | 3 | 1 | 2516 | Axial | 53.5 | 53417 | 180.66 | 12760 | 820 | VT03011U.1 | 0.412 | 0.68 | B | 38.09 | 69.63 | 15 | FlatCompact-BCD_1x3 | 2784 | 888 | 936 |  |  | 180.3 | 28 | 28 | 500 | EC motor | 5060 | 1 | no | no | C | D | Epoxy coated aluminum | 2025-01-02 | 6 | 4 | yes | piece | 1
GCHC PD 080.2/22-55 | GCHC PD | 080.2/22-55 | 4238796 | finoox | GCHC 080.2D/2x2-2541-2-D/4/80/2.10/2400/EXS/1/015023 | 22750 | 2 | 2 | 2541 | Axial | 191216 | 190927 | 401.46 | 63894 | 950 | VT03059U.2 | 6661 | 1982-02-01 | E | 55.35 | 87.03 | 39.4 | FlatCompact-BCD_2x2 | 2484 | 2096 | 1000 |  |  | 402.9 | 54 | 54 | 800 | EC motor | 5060 | 2 | no | no | D | D | Epoxy coated aluminum | 2025-01-02 | 6 | 4 | yes | piece | 1
GCHC PD 050.2/22-58 | GCHC PD | 050.2/22-58 | 4235579 | finoox | GCHC 050.2C/2x2-2563-2-D/6/64/2.10/1800/EXS/1/015023 | 13132 | 2 | 2 | 2563 | Axial | 141108 | 141454 | 361.32 | 33472 | 1680 | VT03013U.1 | 4393 | 1975-01-01 | E | 57.7 | 89.24 | 32.4 | FlatCompact-BCD_2x2 | 1884 | 1696 | 957 |  |  | 283.2 | 42 | 42 | 500 | EC motor | 5060 | 2 | no | no | C | D | Epoxy coated aluminum | 2025-01-02 | 8 | 6 | yes | piece | 1
GCHC PD 050.2/13-47 | GCHC PD | 050.2/13-47 | 4241146 | finoox | GCHC 050.2D/1x3-2522-1-D/4/40/2.10/3600/EXS/1/015023 | 9043 | 3 | 1 | 2522 | Axial | 89551 | 89531 | 301.1 | 20906 | 1200 | VT03011U.1 | 1123 | 2025-09-01 | C | 47.06 | 78.75 | 2025-02-25 | FlatCompact-BCD_1x3 | 3684 | 1088 | 936 |  |  | 254.5 | 35 | 35 | 500 | EC motor | 5060 | 1 | no | no | D | D | Epoxy coated aluminum | 2025-01-02 | 4 | 4 | yes | piece | 1
GCHC PD 050.2/14-34 | GCHC PD | 050.2/14-34 | 4240370 | finoox | GCHC 050.2C/1x4-2513-1-D/3/32/2.10/3600/AXS/1/015023 | 8287 | 4 | 1 | 2513 | Axial | 53026 | 52996 | 180.66 | 13431 | 630 | VT03011U.1 | 0.269 | 0.37 | A | 33.65 | 65.32 | 2025-09-14 | FlatCompact-BCD_1x4 | 3684 | 888 | 936 |  |  | 214.3 | 28 | 28 | 500 | EC motor | 5060 | 1 | no | no | C | D | Aluminum | 2025-01-02 | 4 | 3 | yes | piece | 1
GCHC PD 050.2/23-33 | GCHC PD | 050.2/23-33 | 4235723 | finoox | GCHC 050.2C/2x3-2512-1-D/3/64/2.10/2700/EXS/1/015023 | 13044 | 3 | 2 | 2512 | Axial | 71708 | 71603 | 270.99 | 18057 | 565 | VT03011U.1 | 0.312 | 0.28 | A | 33.11 | 64.76 | 2025-09-23 | FlatCompact-BCD_2x3 | 2784 | 1696 | 936 |  |  | 297.2 | 35 | 35 | 500 | EC motor | 5060 | 1 | no | no | C | D | Epoxy coated aluminum | 2025-01-02 | 6 | 3 | yes | piece | 1
GCHC PD 080.2/22-56 | GCHC PD | 080.2/22-56 | 4238883 | finoox | GCHC 080.2D/2x2-2710-2-D/3/80/2.10/2400/EXS/1/015023 | 21286 | 2 | 2 | 2710 | Axial | 176368 | 176853 | 301.1 | 73084 | 975 | VT03059U.2 | 7583 | 3 | E | 55.71 | 87.4 | 31.6 | FlatCompact-BCD_2x2 | 2484 | 2096 | 1000 |  |  | 373.9 | 54 | 54 | 800 | EC motor | 5060 | 2 | no | no | D | D | Epoxy coated aluminum | 2025-01-02 | 4 | 3 | yes | piece | 1
GCHC PD 080.3/22-53 | GCHC PD | 080.3/22-53 | 6098563 | finoox | GCHC 080.3D/2x2-3481-D-D/4/80/2.10/2400/EXS/1/015023 | 16837 | 2 | 2 | 3481 | Axial | 187453 | 187207 | 401.46 | 61173 | 850 | VT01526 | 6868 | 2025-03-03 | E | 53.2 | 84.87 | 39.4 | FlatCompact-BCD_2x2 | 2484 | 2096 | 961 |  |  | 438.1 | 54 | 54 | 800 | AC motor | 50 | D | no | no | D | D | Epoxy coated aluminum | 2025-01-02 | 6 | 4 | yes | piece | 1
GCHC PD 045.2/22-54 | GCHC PD | 045.2/22-54 | 4234843 | finoox | GCHC 045.2C/2x2-0423-X-D/4/64/2.10/1800/AXS/1/015023 | 5887 | 2 | 2 | 423 | Axial | 93226 | 93301 | 240.88 | 24538 | 1460 | VT0326U | 2413 | 3 | D | 54.13 | 85.65 | 2025-07-21 | FlatCompact-BCD_2x2 | 1884 | 1696 | 871 |  |  | 234.8 | 35 | 35 | 450 | AC motor | 60 | X | no | no | C | D | Aluminum | 2025-01-02 | 8 | 4 | yes | piece | 1
GCHC PD 050.2/12-33 | GCHC PD | 050.2/12-33 | 4239776 | finoox | GCHC 050.2C/1x2-2336-D-D/6/32/2.10/1800/AXS/1/015023 | 4208 | 2 | 1 | 2336 | Axial | 35977 | 36308 | 180.66 | 6505 | 660 | VT01437 | 0.257 | 0.33 | B | 33.16 | 64.59 | 2025-08-14 | FlatCompact-BCD_1x2 | 1884 | 888 | 946 |  |  | 146.9 | 22 | 22 | 500 | AC motor | 50 | D | no | no | C | D | Aluminum | 2025-01-02 | 8 | 6 | yes | piece | 1
GCHC PD 050.2/11-26 | GCHC PD | 050.2/11-26 | 4240538 | finoox | GCHC 050.2D/1x1-2385-J-D/6/40/2.10/1200/AXS/1/015023 | 3201 | 1 | 1 | 2385 | Axial | 17418 | 17578 | 150.55 | 2911 | 430 | VT01435 | 0.133 | 0.32 | B | 2025-12-26 | 57.5 | 2025-04-12 | FlatCompact-BCD_1x1 | 1284 | 1088 | 946 |  |  | 117 | 16 | 16 | 500 | AC motor | 60 | J | no | no | D | D | Aluminum | 2025-01-02 | 12 | 6 | yes | piece | 1
GCHC PD 050.2/22-32 | GCHC PD | 050.2/22-32 | 4236371 | finoox | GCHC 050.2D/2x2-2385-J-D/3/80/2.10/2400/EXS/1/015023 | 8181 | 2 | 2 | 2385 | Axial | 56731 | 56.62 | 301.1 | 12655 | 430 | VT01435 | 0.529 | 0.32 | C | 32.33 | 64 | 2025-06-25 | FlatCompact-BCD_2x2 | 2484 | 2096 | 946 |  |  | 310.5 | 28 | 28 | 500 | AC motor | 60 | J | no | no | D | D | Epoxy coated aluminum | 2025-01-02 | 8 | 3 | yes | piece | 1
GCHC PD 050.2/12-56 | GCHC PD | 050.2/12-56 | 4240820 | finoox | GCHC 050.2D/1x2-2410-2-D/6/40/2.10/2400/AXS/1/015023 | 7584 | 2 | 1 | 2410 | Axial | 97.16 | 97597 | 301.1 | 20037 | 1770 | VT03013U.1 | 1938-02-01 | 2025-01-02 | D | 56.45 | 87.99 | 2025-04-25 | FlatCompact-BCD_1x2 | 2484 | 1088 | 957 |  |  | 216.7 | 35 | 35 | 500 | EC motor | 5060 | 2 | no | no | D | D | Aluminum | 2025-01-02 | 6 | 6 | yes | piece | 1
GCHC PD 080.2/12-16 | GCHC PD | 080.2/12-16 | 4243117 | finoox | GCHC 080.2D/1x2-2489-1-D/4/40/2.10/2400/EXS/1/015023 | 7930 | 2 | 1 | 2489 | Axial | 33.42 | 33493 | 200.73 | 6535 | 220 | VT03062U.1 | 0.061 | 0.15 | A+ | 15.89 | 47.43 | 2025-03-16 | FlatCompact-BCD_1x2 | 2484 | 1088 | 958 |  |  | 190 | 22 | 22 | 800 | EC motor | 5060 | 1 | no | no | D | D | Epoxy coated aluminum | 2025-01-02 | 8 | 4 | yes | piece | 1
GCHC PD 045.2/23-38 | GCHC PD | 045.2/23-38 | 4234957 | finoox | GCHC 045.2C/2x3-2523-1-D/4/64/2.10/2700/AXS/1/015023 | 11685 | 3 | 2 | 2523 | Axial | 75385 | 75485 | 361.32 | 15759 | 675 | VT03007U.1 | 0.348 | 0.3 | A | 37.99 | 69.63 | 2025-09-30 | FlatCompact-BCD_2x3 | 2784 | 1696 | 885 |  |  | 313.3 | 35 | 35 | 450 | EC motor | 5060 | 1 | no | no | C | D | Aluminum | 2025-01-02 | 8 | 4 | yes | piece | 1
GCHC PD 063.2/14-40 | GCHC PD | 063.2/14-40 | 4241973 | finoox | GCHC 063.2C/1x4-2553-2-D/6/32/2.10/3600/EXS/1/015023 | 14249 | 4 | 1 | 2553 | Axial | 105281 | 105.77 | 361.32 | 21425 | 700 | VT03144U.1 | 1036 | 0.52 | C | 40.39 | 72.06 | 2025-03-31 | FlatCompact-BCD_1x4 | 3684 | 888 | 973 |  |  | 291.5 | 35 | 35 | 630 | EC motor | 5060 | 2 | no | no | C | D | Epoxy coated aluminum | 2025-01-02 | 4 | 6 | yes | piece | 1
GCHC PD 080.2/23-59 | GCHC PD | 080.2/23-59 | 4239071 | finoox | GCHC 080.2D/2x3-2541-2-D/6/80/2.10/3600/EXS/1/015023 | 37743 | 3 | 2 | 2541 | Axial | 353265 | 354355 | 903.29 | 83615 | 950 | VT03059U.2 | 10228 | 1982-02-01 | E | 58.74 | 90.63 | 81.5 | FlatCompact-BCD_2x3 | 3684 | 2096 | 1200 |  |  | 678.9 | 64 | 64 | 800 | EC motor | 5060 | 2 | no | no | D | D | Epoxy coated aluminum | 2025-01-02 | 4 | 6 | yes | piece | 1
GCHC PD 080.2/21-40 | GCHC PD | 080.2/21-40 | 4238527 | finoox | GCHC 080.2D/2x1-2542-2-D/4/80/2.10/1200/EXS/1/015023 | 9332 | 1 | 2 | 2542 | Axial | 76648 | 76801 | 200.73 | 20311 | 615 | VT03060U.1 | 0.908 | 0.92 | C | 40.39 | 71.91 | 2025-04-19 | FlatCompact-BCD_2x1 | 1284 | 2096 | 963 |  |  | 199.8 | 35 | 35 | 800 | EC motor | 5060 | 2 | no | no | D | D | Epoxy coated aluminum | 2025-01-02 | 10 | 4 | yes | piece | 1
GCHC PD 063.2/13-19 | GCHC PD | 063.2/13-19 | 4241666 | finoox | GCHC 063.2C/1x3-2500-1-D/3/32/2.10/2700/AXS/1/015023 | 7929 | 3 | 1 | 2500 | Axial | 30284 | 30289 | 135.49 | 6951 | 310 | VT03145U.1 | 0.075 | 0.13 | A+ | 18.84 | 50.39 | 2025-01-11 | FlatCompact-BCD_1x3 | 2784 | 888 | 965 |  |  | 169.4 | 22 | 22 | 630 | EC motor | 5060 | 1 | no | no | C | D | Aluminum | 2025-01-02 | 6 | 3 | yes | piece | 1
GCHC PD 063.2/11-15 | GCHC PD | 063.2/11-15 | 4242114 | finoox | GCHC 063.2D/1x1-2501-1-D/4/40/2.10/1200/EXS/1/015023 | 4520 | 1 | 1 | 2501 | Axial | 15887 | 15957 | 100.37 | 3089 | 345 | VT03145U.1 | 0.029 | 0.15 | A+ | 14.97 | 46.35 | 2025-03-08 | FlatCompact-BCD_1x1 | 1284 | 1088 | 965 |  |  | 98.2 | 16 | 16 | 630 | EC motor | 5060 | 1 | no | no | D | D | Epoxy coated aluminum | 2025-01-02 | 10 | 4 | yes | piece | 1
GCHC PD 050.2/12-33 | GCHC PD | 050.2/12-33 | 4240856 | finoox | GCHC 050.2D/1x2-2514-1-D/6/40/2.10/2400/AXS/1/015023 | 6575 | 2 | 1 | 2514 | Axial | 44785 | 45097 | 301.1 | 7676 | 695 | VT03011U.1 | 0.168 | 0.47 | A+ | 33.12 | 64.65 | 2025-06-24 | FlatCompact-BCD_1x2 | 2484 | 1088 | 936 |  |  | 206.8 | 28 | 28 | 500 | EC motor | 5060 | 1 | no | no | D | D | Aluminum | 2025-01-02 | 8 | 6 | yes | piece | 1
GCHC PD 050.2/22-32 | GCHC PD | 050.2/22-32 | 4236372 | finoox | GCHC 050.2D/2x2-2385-J-D/4/80/2.10/2400/EXS/1/015023 | 9313 | 2 | 2 | 2385 | Axial | 63813 | 64001 | 401.46 | 12334 | 430 | VT01435 | 0.529 | 0.32 | B | 32.22 | 63.89 | 33.5 | FlatCompact-BCD_2x2 | 2484 | 2096 | 946 |  |  | 339.7 | 28 | 28 | 500 | AC motor | 60 | J | no | no | D | D | Epoxy coated aluminum | 2025-01-02 | 8 | 4 | yes | piece | 1
GCHC PD 050.2/21-38 | GCHC PD | 050.2/21-38 | 4235164 | finoox | GCHC 050.2C/2x1-2354-W-D/3/64/2.10/900/AXS/1/015023 | 3764 | 1 | 2 | 2354 | Axial | 33594 | 33765 | 90.33 | 9606 | 865 | VT03093U | 0.416 | 0.97 | C | 37.53 | 68.94 | 2025-03-08 | FlatCompact-BCD_2x1 | 984 | 1696 | 919 |  |  | 125.5 | 22 | 22 | 500 | AC motor | 50 | W | no | no | C | D | Aluminum | 2025-01-02 | 8 | 3 | yes | piece | 1
GCHC PD 050.2/12-34 | GCHC PD | 050.2/12-34 | 4240799 | finoox | GCHC 050.2D/1x2-2388-I-D/6/40/2.10/2400/EXS/1/015023 | 6000 | 2 | 1 | 2388 | Axial | 48677 | 48967 | 301.1 | 8555 | 710 | VT01437 | 0.312 | 0.34 | B | 34.18 | 65.71 | 2025-06-24 | FlatCompact-BCD_1x2 | 2484 | 1088 | 946 |  |  | 211.6 | 28 | 28 | 500 | AC motor | 60 | I | no | no | D | D | Epoxy coated aluminum | 2025-01-02 | 8 | 6 | yes | piece | 1
GCHC PD 063.2/13-26 | GCHC PD | 063.2/13-26 | 4242576 | finoox | GCHC 063.2D/1x3-2401-L-D/4/40/2.10/3600/EXS/1/015023 | 8936 | 3 | 1 | 2401 | Axial | 54.59 | 54624 | 301.1 | 11082 | 340 | VT01442 | 0.259 | 0.16 | A | 25.69 | 57.38 | 2025-04-24 | FlatCompact-BCD_1x3 | 3684 | 1088 | 948 |  |  | 266.6 | 28 | 28 | 630 | AC motor | 60 | L | no | no | D | D | Epoxy coated aluminum | 2025-01-02 | 6 | 4 | yes | piece | 1
GCHC PD 050.2/21-44 | GCHC PD | 050.2/21-44 | 4235148 | finoox | GCHC 050.2C/2x1-2348-S-D/3/64/2.10/900/AXS/1/015023 | 3914 | 1 | 2 | 2348 | Axial | 42137 | 42379 | 90.33 | 13607 | 1180 | VT03150U | 1053 | 0.9 | D | 44.11 | 75.52 | 2025-09-08 | FlatCompact-BCD_2x1 | 984 | 1696 | 919 |  |  | 129.6 | 28 | 28 | 500 | AC motor | 50 | S | no | no | C | D | Aluminum | 2025-01-02 | 8 | 3 | yes | piece | 1
GCHC PD 035.2/11-29 | GCHC PD | 035.2/11-29 | 4234060 | finoox | GCHC 035.2B/1x1-2345-X-D/3/24/2.10/720/AXS/1/015023 | 1555 | 1 | 1 | 2345 | Axial | 7957 | 8001 | 2025-01-27 | 2074 | 1020 | VT03149U | 0.09 | 0.42 | C | 29.14 | 60.37 | 2025-04-02 | FlatCompact-BCD_1x1 | 804 | 668 | 864 |  |  | 43.6 | 16 | 16 | 350 | AC motor | 60 | X | no | no | B | D | Aluminum | 2025-01-02 | 12 | 3 | yes | piece | 1
GCHC PD 063.2/14-31 | GCHC PD | 063.2/14-31 | 4241908 | finoox | GCHC 063.2C/1x4-2506-1-D/3/32/2.10/3600/AXS/1/015023 | 10131 | 4 | 1 | 2506 | Axial | 61669 | 61638 | 180.66 | 16930 | 540 | VT03145U.1 | 0.346 | 0.45 | A | 31.48 | 63.15 | 2025-09-14 | FlatCompact-BCD_1x4 | 3684 | 888 | 965 |  |  | 218.8 | 28 | 28 | 630 | EC motor | 5060 | 1 | no | no | C | D | Aluminum | 2025-01-02 | 4 | 3 | yes | piece | 1
GCHC PD 063.2/22-46 | GCHC PD | 063.2/22-46 | 4238085 | finoox | GCHC 063.2D/2x2-2558-2-D/6/80/2.10/2400/EXS/1/015023 | 19262 | 2 | 2 | 2558 | Axial | 181399 | 182079 | 602.19 | 37415 | 950 | VT03144U.1 | 2179 | 1 | C | 45.52 | 77.19 | 55.2 | FlatCompact-BCD_2x2 | 2484 | 2096 | 973 |  |  | 411 | 54 | 54 | 630 | EC motor | 5060 | 2 | no | no | D | D | Epoxy coated aluminum | 2025-01-02 | 6 | 6 | yes | piece | 1
GCHC PD 045.2/13-48 | GCHC PD | 045.2/13-48 | 4234328 | finoox | GCHC 045.2B/1x3-2530-1-D/3/24/2.10/2160/AXS/1/015023 | 5178 | 3 | 1 | 2530 | Axial | 37803 | 37802 | 81.3 | 12695 | 1200 | VT03007U.1 | 0.842 | 2025-01-01 | D | 48.2 | 79.63 | 2025-08-06 | FlatCompact-BCD_1x3 | 2244 | 668 | 885 |  |  | 112.4 | 22 | 22 | 450 | EC motor | 5060 | 1 | no | no | B | D | Aluminum | 2025-01-02 | 6 | 3 | yes | piece | 1
GCHC PD 080.2/11-33 | GCHC PD | 080.2/11-33 | 4242824 | finoox | GCHC 080.2D/1x1-2486-1-D/3/40/2.10/1200/AXS/1/015023 | 4393 | 1 | 1 | 2486 | Axial | 31842 | 31.86 | 75.27 | 9782 | 565 | VT03061U.1 | 0.341 | 1955-01-01 | C | 33.4 | 64.78 | 2025-06-06 | FlatCompact-BCD_1x1 | 1284 | 1088 | 958 |  |  | 98 | 22 | 22 | 800 | EC motor | 5060 | 1 | no | no | D | D | Aluminum | 2025-01-02 | 10 | 3 | yes | piece | 1
GCHC PD 045.2/13-38 | GCHC PD | 045.2/13-38 | 4234306 | finoox | GCHC 045.2B/1x3-2524-1-D/3/24/2.10/2160/EXS/1/015023 | 5397 | 3 | 1 | 2524 | Axial | 27503 | 27535 | 81.3 | 7692 | 750 | VT03007U.1 | 0.229 | 0.37 | B | 38.26 | 69.69 | 2025-08-06 | FlatCompact-BCD_1x3 | 2244 | 668 | 885 |  |  | 112.4 | 22 | 22 | 450 | EC motor | 5060 | 1 | no | no | B | D | Epoxy coated aluminum | 2025-01-02 | 6 | 3 | yes | piece | 1
GCHC PD 050.2/13-41 | GCHC PD | 050.2/13-41 | 4234711 | finoox | GCHC 050.2B/1x3-2517-1-D/4/24/2.10/2160/EXS/1/015023 | 6177 | 3 | 1 | 2517 | Axial | 41624 | 41685 | 108.39 | 11103 | 880 | VT03011U.1 | 0.546 | 0.84 | C | 40.7 | 72.14 | 2025-02-09 | FlatCompact-BCD_1x3 | 2244 | 668 | 936 |  |  | 127.1 | 28 | 28 | 500 | EC motor | 5060 | 1 | no | no | B | D | Epoxy coated aluminum | 2025-01-02 | 6 | 4 | yes | piece | 1
GCHC PD 063.2/22-29 | GCHC PD | 063.2/22-29 | 4237975 | finoox | GCHC 063.2D/2x2-2505-1-D/3/80/2.10/2400/EXS/1/015023 | 13510 | 2 | 2 | 2505 | Axial | 76816 | 76754 | 301.1 | 18834 | 500 | VT03145U.1 | 0.255 | 0.39 | A+ | 28.66 | 60.34 | 2025-09-26 | FlatCompact-BCD_2x2 | 2484 | 2096 | 965 |  |  | 295.7 | 35 | 35 | 630 | EC motor | 5060 | 1 | no | no | D | D | Epoxy coated aluminum | 2025-01-02 | 6 | 3 | yes | piece | 1
GCHC PD 080.2/13-35 | GCHC PD | 080.2/13-35 | 4243358 | finoox | GCHC 080.2D/1x3-2483-1-D/4/40/2.10/3600/EXS/1/015023 | 11993 | 3 | 1 | 2483 | Axial | 94201 | 94286 | 301.1 | 22598 | 470 | VT03061U.1 | 0.626 | 0.9 | B | 34.9 | 66.59 | 2025-02-25 | FlatCompact-BCD_1x3 | 3684 | 1088 | 958 |  |  | 275.8 | 35 | 35 | 800 | EC motor | 5060 | 1 | no | no | D | D | Epoxy coated aluminum | 2025-01-02 | 4 | 4 | yes | piece | 1
GCHC PD 080.2/22-50 | GCHC PD | 080.2/22-50 | 4238769 | finoox | GCHC 080.2D/2x2-2537-2-D/4/80/2.10/2400/AXS/1/015023 | 21720 | 2 | 2 | 2537 | Axial | 173063 | 173082 | 401.46 | 49463 | 750 | VT03059U.2 | 3312 | 2025-05-01 | D | 50.44 | 82.12 | 39.4 | FlatCompact-BCD_2x2 | 2484 | 2096 | 1000 |  |  | 402.9 | 54 | 54 | 800 | EC motor | 5060 | 2 | no | no | D | D | Aluminum | 2025-01-02 | 6 | 4 | yes | piece | 1
GCHC PD 080.2/13-60 | GCHC PD | 080.2/13-60 | 4243538 | finoox | GCHC 080.2D/1x3-2658-J-D/3/40/2.10/3600/AXS/1/015023 | 9156 | 3 | 1 | 2658 | Axial | 120.53 | 119804 | 225.82 | 49666 | 1030 | VT01384U | 4996 | 2025-03-03 | E | 59.71 | 91.41 | 2025-01-20 | FlatCompact-BCD_1x3 | 3684 | 1088 | 991 |  |  | 297.8 | 42 | 42 | 800 | AC motor | 60 | J | no | no | D | D | Aluminum | 2025-01-02 | 4 | 3 | yes | piece | 1
GCHC PD 080.3/21-47 | GCHC PD | 080.3/21-47 | 6097876 | finoox | GCHC 080.3D/2x1-3490-K-D/3/80/2.10/1200/AXS/1/015023 | 6861 | 1 | 2 | 3490 | Axial | 81.88 | 82138 | 150.55 | 29387 | 770 | VT01371 | 2636 | 2025-04-02 | E | 47.15 | 78.67 | 2025-03-15 | FlatCompact-BCD_2x1 | 1284 | 2096 | 955 |  |  | 221.8 | 35 | 35 | 800 | AC motor | 60 | K | no | no | D | D | Aluminum | 2025-01-02 | 8 | 3 | yes | piece | 1
GCHC PD 050.3/13-49 | GCHC PD | 050.3/13-49 | 6206277 | finoox | GCHC 050.3D/1x3-3616-W-D/6/40/2.10/3600/AXS/1/015023 | 8360 | 3 | 1 | 3616 | Axial | 112181 | 112407 | 451.65 | 22269 | 1240 | VT01524 | 1979 | 2025-02-03 | D | 48.55 | 80.24 | 37.7 | FlatCompact-BCD_1x3 | 3684 | 1088 | 946 |  |  | 317.1 | 42 | 42 | 500 | AC motor | 50 | W | no | no | D | D | Aluminum | 2025-01-02 | 6 | 6 | yes | piece | 1
GCHC PD 050.2/12-36 | GCHC PD | 050.2/12-36 | 4239816 | finoox | GCHC 050.2C/1x2-2355-X-D/6/32/2.10/1800/AXS/1/015023 | 4230 | 2 | 1 | 2355 | Axial | 44243 | 44514 | 180.66 | 8361 | 810 | VT03093U | 0.59 | 2025-03-01 | C | 36.13 | 67.56 | 2025-01-15 | FlatCompact-BCD_1x2 | 1884 | 888 | 919 |  |  | 148.9 | 28 | 28 | 500 | AC motor | 60 | X | no | no | C | D | Aluminum | 2025-01-02 | 8 | 6 | yes | piece | 1
GCHC PD 063.2/12-63 | GCHC PD | 063.2/12-63 | 4241548 | finoox | GCHC 063.2C/1x2-2551-2-D/3/32/2.10/1800/AXS/1/015023 | 8010 | 2 | 1 | 2551 | Axial | 59399 | 59466 | 90.33 | 26825 | 1360 | VT03143U.1 | 4956 | 4 | E | 63.37 | 94.81 | 8 | FlatCompact-BCD_1x2 | 1884 | 888 | 961 |  |  | 165.6 | 28 | 28 | 630 | EC motor | 5060 | 2 | no | no | C | D | Aluminum | 2025-01-02 | 6 | 3 | yes | piece | 1
GCHC PD 045.2/12-33 | GCHC PD | 045.2/12-33 | 4239275 | finoox | GCHC 045.2C/1x2-2523-1-D/4/32/2.10/1800/AXS/1/015023 | 4643 | 2 | 1 | 2523 | Axial | 25703 | 25803 | 120.44 | 5253 | 675 | VT03007U.1 | 0.116 | 0.3 | A | 33.44 | 64.85 | 2025-08-09 | FlatCompact-BCD_1x2 | 1884 | 888 | 885 |  |  | 120.7 | 18 | 18 | 450 | EC motor | 5060 | 1 | no | no | C | D | Aluminum | 2025-01-02 | 8 | 4 | yes | piece | 1
GCHC PD 045.2/23-38 | GCHC PD | 045.2/23-38 | 4234961 | finoox | GCHC 045.2C/2x3-2523-1-D/6/64/2.10/2700/EXS/1/015023 | 14330 | 3 | 2 | 2523 | Axial | 83842 | 84346 | 541.97 | 14671 | 675 | VT03007U.1 | 0.352 | 0.3 | A | 38.3 | 69.95 | 45.1 | FlatCompact-BCD_2x3 | 2784 | 1696 | 885 |  |  | 366.5 | 35 | 35 | 450 | EC motor | 5060 | 1 | no | no | C | D | Epoxy coated aluminum | 2025-01-02 | 8 | 6 | yes | piece | 1
GCHC PD 063.2/11-29 | GCHC PD | 063.2/11-29 | 4242163 | finoox | GCHC 063.2D/1x1-2509-1-D/6/40/2.10/1200/EXS/1/015023 | 5315 | 1 | 1 | 2509 | Axial | 30137 | 30388 | 150.55 | 5568 | 655 | VT03145U.1 | 0.14 | 0.75 | A | 2025-06-29 | 60.44 | 2025-06-12 | FlatCompact-BCD_1x1 | 1284 | 1088 | 965 |  |  | 113.7 | 22 | 22 | 630 | EC motor | 5060 | 1 | no | no | D | D | Epoxy coated aluminum | 2025-01-02 | 10 | 6 | yes | piece | 1
GCHC PD 050.2/23-40 | GCHC PD | 050.2/23-40 | 4236695 | finoox | GCHC 050.2D/2x3-2515-1-D/3/80/2.10/3600/EXS/1/015023 | 15888 | 3 | 2 | 2515 | Axial | 110541 | 110455 | 451.65 | 26612 | 755 | VT03011U.1 | 0.609 | 0.58 | A | 39.98 | 71.86 | 40 | FlatCompact-BCD_2x3 | 3684 | 2096 | 1136 |  |  | 424.2 | 42 | 42 | 500 | EC motor | 5060 | 1 | no | no | D | D | Epoxy coated aluminum | 2025-01-02 | 4 | 3 | yes | piece | 1
GCHC PD 080.2/13-38 | GCHC PD | 080.2/13-38 | 4243375 | finoox | GCHC 080.2D/1x3-2486-1-D/3/40/2.10/3600/EXS/1/015023 | 11023 | 3 | 1 | 2486 | Axial | 90709 | 90619 | 225.82 | 29345 | 565 | VT03061U.1 | 1022 | 1955-01-01 | C | 37.86 | 69.55 | 2025-03-19 | FlatCompact-BCD_1x3 | 3684 | 1088 | 958 |  |  | 254.1 | 35 | 35 | 800 | EC motor | 5060 | 1 | no | no | D | D | Epoxy coated aluminum | 2025-01-02 | 4 | 3 | yes | piece | 1
GCHC PD 050.2/21-37 | GCHC PD | 050.2/21-37 | 4236222 | finoox | GCHC 050.2D/2x1-2516-1-D/4/80/2.10/1200/EXS/1/015023 | 6630 | 1 | 2 | 2516 | Axial | 44708 | 44894 | 200.73 | 9464 | 820 | VT03011U.1 | 0.255 | 0.68 | B | 37.16 | 68.67 | 2025-01-18 | FlatCompact-BCD_2x1 | 1284 | 2096 | 936 |  |  | 178.5 | 28 | 28 | 500 | EC motor | 5060 | 1 | no | no | D | D | Epoxy coated aluminum | 2025-01-02 | 10 | 4 | yes | piece | 1
GCHC PD 050.2/11-48 | GCHC PD | 050.2/11-48 | 4239729 | finoox | GCHC 050.2C/1x1-2560-2-D/4/32/2.10/900/AXS/1/015023 | 3238 | 1 | 1 | 2560 | Axial | 27071 | 27275 | 60.22 | 7503 | 1415 | VT03013U.1 | 0.642 | 2021-01-01 | D | 48.26 | 79.57 | 2025-04-05 | FlatCompact-BCD_1x1 | 984 | 888 | 957 |  |  | 76.9 | 22 | 22 | 500 | EC motor | 5060 | 2 | no | no | C | D | Aluminum | 2025-01-02 | 8 | 4 | yes | piece | 1
GCHC PD 050.2/13-55 | GCHC PD | 050.2/13-55 | 4240213 | finoox | GCHC 050.2C/1x3-2562-2-D/4/32/2.10/2700/AXS/1/015023 | 8638 | 3 | 1 | 2562 | Axial | 88227 | 88539 | 180.66 | 25441 | 1595 | VT03013U.1 | 2721 | 1965-01-01 | E | 55.37 | 86.92 | 2025-06-15 | FlatCompact-BCD_1x3 | 2784 | 888 | 957 |  |  | 194.7 | 35 | 35 | 500 | EC motor | 5060 | 2 | no | no | C | D | Aluminum | 2025-01-02 | 4 | 4 | yes | piece | 1
GCHC PD 080.2/21-28 | GCHC PD | 080.2/21-28 | 4238464 | finoox | GCHC 080.2D/2x1-2497-1-D/3/80/2.10/1200/AXS/1/015023 | 7151 | 1 | 2 | 2497 | Axial | 51.27 | 51378 | 150.55 | 13921 | 415 | VT03062U.1 | 0.277 | 0.7 | A | 28.43 | 59.95 | 14 | FlatCompact-BCD_2x1 | 1284 | 2096 | 958 |  |  | 177 | 28 | 28 | 800 | EC motor | 5060 | 1 | no | no | D | D | Aluminum | 2025-01-02 | 10 | 3 | yes | piece | 1
GCHC PD 050.2/13-43 | GCHC PD | 050.2/13-43 | 4241127 | finoox | GCHC 050.2D/1x3-2519-1-D/3/40/2.10/3600/EXS/1/015023 | 8182 | 3 | 1 | 2519 | Axial | 67611 | 67502 | 225.82 | 17827 | 1010 | VT03011U.1 | 0.676 | 2015-01-01 | C | 43.46 | 75.15 | 2025-03-19 | FlatCompact-BCD_1x3 | 3684 | 1088 | 936 |  |  | 232.8 | 35 | 35 | 500 | EC motor | 5060 | 1 | no | no | D | D | Epoxy coated aluminum | 2025-01-02 | 4 | 3 | yes | piece | 1
GCHC PD 063.2/23-46 | GCHC PD | 063.2/23-46 | 4238317 | finoox | GCHC 063.2D/2x3-2556-2-D/3/80/2.10/3600/EXS/1/015023 | 21461 | 3 | 2 | 2556 | Axial | 174529 | 174365 | 451.65 | 54589 | 850 | VT03144U.1 | 2182 | 0.77 | C | 46.22 | 78.1 | 43.2 | FlatCompact-BCD_2x3 | 3684 | 2096 | 1173 |  |  | 461 | 54 | 54 | 630 | EC motor | 5060 | 2 | no | no | D | D | Epoxy coated aluminum | 2025-01-02 | 4 | 3 | yes | piece | 1
GCHC PD 080.3/23-49 | GCHC PD | 080.3/23-49 | 6212778 | finoox | GCHC 080.3D/2x3-3482-S-D/3/80/2.10/3600/AXS/1/015023 | 20609 | 3 | 2 | 3482 | Axial | 209379 | 208386 | 451.65 | 72560 | 650 | VT01526 | 6088 | 2025-07-01 | E | 49.05 | 80.93 | 43.2 | FlatCompact-BCD_2x3 | 3684 | 2096 | 1161 |  |  | 592.5 | 54 | 54 | 800 | AC motor | 50 | S | no | no | D | D | Aluminum | 2025-01-02 | 4 | 3 | yes | piece | 1
GCHC PD 080.3/21-58 | GCHC PD | 080.3/21-58 | 6187087 | finoox | GCHC 080.3D/2x1-3557-2-D/3/80/2.10/1200/AXS/1/015023 | 9900 | 1 | 2 | 3557 | Axial | 96794 | 97111 | 150.55 | 40966 | 1100 | VT01445U.3 | 5416 | 2025-02-04 | E | 58.35 | 89.87 | 2025-03-15 | FlatCompact-BCD_2x1 | 1284 | 2096 | 970 |  |  | 220.4 | 35 | 35 | 800 | EC motor | 5060 | 2 | no | no | D | D | Aluminum | 2025-01-02 | 8 | 3 | yes | piece | 1
GCHC PD 080.3/22-55 | GCHC PD | 080.3/22-55 | 6061578 | finoox | GCHC 080.3D/2x2-3560-2-D/6/80/2.10/2400/AXS/1/015023 | 26219 | 2 | 2 | 3560 | Axial | 270888 | 271456 | 602.19 | 67247 | 990 | VT01445U.3 | 8478 | 2025-01-03 | E | 54.58 | 86.25 | 58.5 | FlatCompact-BCD_2x2 | 2484 | 2096 | 970 |  |  | 506.8 | 64 | 64 | 800 | EC motor | 5060 | 2 | no | no | D | D | Aluminum | 2025-01-02 | 6 | 6 | yes | piece | 1
GCHC PD 045.2/22-51 | GCHC PD | 045.2/22-51 | 4234848 | finoox | GCHC 045.2C/2x2-0426-W-D/3/64/2.10/1800/AXS/1/015023 | 5326 | 2 | 2 | 426 | Axial | 71953 | 71862 | 180.66 | 22047 | 1360 | VT0326U | 1635 | 2025-02-02 | D | 50.58 | 82.09 | 2025-09-16 | FlatCompact-BCD_2x2 | 1884 | 1696 | 871 |  |  | 217.3 | 35 | 35 | 450 | AC motor | 50 | W | no | no | C | D | Aluminum | 2025-01-02 | 8 | 3 | yes | piece | 1
GCHC PD 063.2/14-31 | GCHC PD | 063.2/14-31 | 4241806 | finoox | GCHC 063.2C/1x4-2358-D-D/3/32/2.10/3600/AXS/1/015023 | 7845 | 4 | 1 | 2358 | Axial | 56643 | 56641 | 180.66 | 14833 | 430 | VT01442 | 0.476 | 0.32 | B | 31.45 | 63.11 | 2025-09-14 | FlatCompact-BCD_1x4 | 3684 | 888 | 948 |  |  | 232.4 | 28 | 28 | 630 | AC motor | 50 | D | no | no | C | D | Aluminum | 2025-01-02 | 4 | 3 | yes | piece | 1
GCHC PD 050.2/22-44 | GCHC PD | 050.2/22-44 | 4235412 | finoox | GCHC 050.2C/2x2-2384-I-D/3/64/2.10/1800/AXS/1/015023 | 6205 | 2 | 2 | 2384 | Axial | 69641 | 69569 | 180.66 | 20815 | 790 | VT01435 | 1946-01-01 | 0.88 | D | 44.31 | 75.85 | 2025-09-16 | FlatCompact-BCD_2x2 | 1884 | 1696 | 946 |  |  | 229.4 | 35 | 35 | 500 | AC motor | 60 | I | no | no | C | D | Aluminum | 2025-01-02 | 8 | 3 | yes | piece | 1
GCHC PD 063.2/11-49 | GCHC PD | 063.2/11-49 | 4242015 | finoox | GCHC 063.2D/1x1-2357-S-D/4/40/2.10/1200/AXS/1/015023 | 4305 | 1 | 1 | 2357 | Axial | 44435 | 44541 | 100.37 | 12319 | 1040 | VT01441 | 1517 | 3 | E | 49.15 | 80.53 | 2025-01-09 | FlatCompact-BCD_1x1 | 1284 | 1088 | 956 |  |  | 122.3 | 28 | 28 | 630 | AC motor | 50 | S | no | no | D | D | Aluminum | 2025-01-02 | 10 | 4 | yes | piece | 1
GCHC PD 050.2/13-36 | GCHC PD | 050.2/13-36 | 4240093 | finoox | GCHC 050.2C/1x3-2390-K-D/4/32/2.10/2700/AXS/1/015023 | 5315 | 3 | 1 | 2390 | Axial | 53904 | 53885 | 180.66 | 12535 | 760 | VT01437 | 0.53 | 0.35 | C | 35.93 | 67.48 | 15 | FlatCompact-BCD_1x3 | 2784 | 888 | 946 |  |  | 187.5 | 28 | 28 | 500 | AC motor | 60 | K | no | no | C | D | Aluminum | 2025-01-02 | 6 | 4 | yes | piece | 1
GCHC PD 050.2/22-56 | GCHC PD | 050.2/22-56 | 4235476 | finoox | GCHC 050.2C/2x2-2420-2-D/4/64/2.10/1800/EXS/1/015023 | 11701 | 2 | 2 | 2420 | Axial | 111158 | 110569 | 240.88 | 35584 | 1600 | VT03013U.1 | 3752 | 1965-01-01 | E | 56.42 | 87.96 | 2025-09-22 | FlatCompact-BCD_2x2 | 1884 | 1696 | 957 |  |  | 247.5 | 42 | 42 | 500 | EC motor | 5060 | 2 | no | no | C | D | Epoxy coated aluminum | 2025-01-02 | 8 | 4 | yes | piece | 1
GCHC PD 050.2/23-49 | GCHC PD | 050.2/23-49 | 4236577 | finoox | GCHC 050.2D/2x3-2348-S-D/6/80/2.10/3600/EXS/1/015023 | 17923 | 3 | 2 | 2348 | Axial | 214011 | 214462 | 903.29 | 42525 | 1180 | VT03150U | 3107 | 0.9 | D | 48.94 | 80.81 | 78.2 | FlatCompact-BCD_2x3 | 3684 | 2096 | 1119 |  |  | 591.5 | 54 | 54 | 500 | AC motor | 50 | S | no | no | D | D | Epoxy coated aluminum | 2025-01-02 | 6 | 6 | yes | piece | 1
GCHC PD 050.2/11-53 | GCHC PD | 050.2/11-53 | 4234402 | finoox | GCHC 050.2B/1x1-2410-2-D/3/24/2.10/720/EXS/1/015023 | 2788 | 1 | 1 | 2410 | Axial | 17591 | 17769 | 2025-01-27 | 8300 | 1770 | VT03013U.1 | 1303 | 2025-01-02 | E | 53.31 | 84.57 | 2025-04-02 | FlatCompact-BCD_1x1 | 804 | 668 | 957 |  |  | 52.5 | 16 | 16 | 500 | EC motor | 5060 | 2 | no | no | B | D | Epoxy coated aluminum | 2025-01-02 | 8 | 3 | yes | piece | 1
GCHC PD 050.2/23-54 | GCHC PD | 050.2/23-54 | 4235786 | finoox | GCHC 050.2C/2x3-2559-2-D/3/64/2.10/2700/AXS/1/015023 | 15950 | 3 | 2 | 2559 | Axial | 131703 | 131937 | 270.99 | 43469 | 1330 | VT03013U.1 | 3128 | 2025-08-01 | D | 54.48 | 86.14 | 2025-01-25 | FlatCompact-BCD_2x3 | 2784 | 1696 | 957 |  |  | 327 | 42 | 42 | 500 | EC motor | 5060 | 2 | no | no | C | D | Aluminum | 2025-01-02 | 4 | 3 | yes | piece | 1
GCHC PD 080.2/22-19 | GCHC PD | 080.2/22-19 | 4238709 | finoox | GCHC 080.2D/2x2-2489-1-D/4/80/2.10/2400/EXS/1/015023 | 17298 | 2 | 2 | 2489 | Axial | 66843 | 66989 | 401.46 | 13071 | 220 | VT03062U.1 | 0.122 | 0.15 | A+ | 18.77 | 50.44 | 34.8 | FlatCompact-BCD_2x2 | 2484 | 2096 | 958 |  |  | 347.3 | 35 | 35 | 800 | EC motor | 5060 | 1 | no | no | D | D | Epoxy coated aluminum | 2025-01-02 | 8 | 4 | yes | piece | 1
GCHC PD 045.2/11-47 | GCHC PD | 045.2/11-47 | 4234220 | finoox | GCHC 045.2B/1x1-2533-1-D/3/24/2.10/720/AXS/1/015023 | 2272 | 1 | 1 | 2533 | Axial | 14189 | 14319 | 2025-01-27 | 5079 | 1425 | VT03007U.1 | 0.463 | 2025-09-01 | E | 47.27 | 78.51 | 2025-04-02 | FlatCompact-BCD_1x1 | 804 | 668 | 885 |  |  | 46.1 | 16 | 16 | 450 | EC motor | 5060 | 1 | no | no | B | D | Aluminum | 2025-01-02 | 8 | 3 | yes | piece | 1
GCHC PD 063.2/23-29 | GCHC PD | 063.2/23-29 | 4238214 | finoox | GCHC 063.2D/2x3-2504-1-D/6/80/2.10/3600/AXS/1/015023 | 23635 | 3 | 2 | 2504 | Axial | 134483 | 135307 | 903.29 | 23089 | 460 | VT03145U.1 | 0.341 | 0.3 | A+ | 28.97 | 60.85 | 75.1 | FlatCompact-BCD_2x3 | 3684 | 2096 | 1165 |  |  | 563.2 | 42 | 42 | 630 | EC motor | 5060 | 1 | no | no | D | D | Aluminum | 2025-01-02 | 6 | 6 | yes | piece | 1
GCHC PD 063.2/11-22 | GCHC PD | 063.2/11-22 | 4242130 | finoox | GCHC 063.2D/1x1-2504-1-D/6/40/2.10/1200/AXS/1/015023 | 4999 | 1 | 1 | 2504 | Axial | 22261 | 22459 | 150.55 | 3848 | 460 | VT03145U.1 | 0.057 | 0.3 | A+ | 21.69 | 53.07 | 2025-04-12 | FlatCompact-BCD_1x1 | 1284 | 1088 | 965 |  |  | 113 | 18 | 18 | 630 | EC motor | 5060 | 1 | no | no | D | D | Aluminum | 2025-01-02 | 10 | 6 | yes | piece | 1
GCHC PD 045.2/11-36 | GCHC PD | 045.2/11-36 | 4234191 | finoox | GCHC 045.2B/1x1-2525-1-D/4/24/2.10/720/EXS/1/015023 | 2487 | 1 | 1 | 2525 | Axial | 10968 | 11037 | 36.13 | 2660 | 825 | VT03007U.1 | 0.098 | 0.47 | C | 36.31 | 67.55 | 2025-02-03 | FlatCompact-BCD_1x1 | 804 | 668 | 885 |  |  | 49.4 | 16 | 16 | 450 | EC motor | 5060 | 1 | no | no | B | D | Epoxy coated aluminum | 2025-01-02 | 12 | 4 | yes | piece | 1
GCHC PD 063.2/21-39 | GCHC PD | 063.2/21-39 | 4237818 | finoox | GCHC 063.2D/2x1-2555-2-D/6/80/2.10/1200/AXS/1/015023 | 9994 | 1 | 2 | 2555 | Axial | 80459 | 81001 | 301.1 | 15626 | 800 | VT03144U.1 | 0.663 | 0.69 | B | 38.83 | 70.35 | 2025-04-27 | FlatCompact-BCD_2x1 | 1284 | 2096 | 973 |  |  | 221.2 | 35 | 35 | 630 | EC motor | 5060 | 2 | no | no | D | D | Aluminum | 2025-01-02 | 10 | 6 | yes | piece | 1
GCHC PD 050.2/13-54 | GCHC PD | 050.2/13-54 | 4240209 | finoox | GCHC 050.2C/1x3-2561-2-D/3/32/2.10/2700/EXS/1/015023 | 8448 | 3 | 1 | 2561 | Axial | 68.15 | 68234 | 135.49 | 24732 | 1505 | VT03013U.1 | 2257 | 1938-01-01 | E | 54.33 | 85.88 | 2025-01-12 | FlatCompact-BCD_1x3 | 2784 | 888 | 957 |  |  | 181.8 | 35 | 35 | 500 | EC motor | 5060 | 2 | no | no | C | D | Epoxy coated aluminum | 2025-01-02 | 4 | 3 | yes | piece | 1
GCHC PD 080.2/22-51 | GCHC PD | 080.2/22-51 | 4238764 | finoox | GCHC 080.2D/2x2-2536-2-D/6/80/2.10/2400/AXS/1/015023 | 24464 | 2 | 2 | 2536 | Axial | 193482 | 194346 | 602.19 | 39828 | 700 | VT03059U.2 | 2763 | 2025-04-01 | D | 51.06 | 82.74 | 55.2 | FlatCompact-BCD_2x2 | 2484 | 2096 | 1000 |  |  | 463.5 | 54 | 54 | 800 | EC motor | 5060 | 2 | no | no | D | D | Aluminum | 2025-01-02 | 6 | 6 | yes | piece | 1
GCHC PD 045.2/12-48 | GCHC PD | 045.2/12-48 | 4239259 | finoox | GCHC 045.2C/1x2-0426-W-D/3/32/2.10/1800/EXS/1/015023 | 3307 | 2 | 1 | 426 | Axial | 35025 | 34966 | 90.33 | 11024 | 1360 | VT0326U | 0.818 | 2025-02-02 | D | 47.67 | 79.08 | 2025-06-07 | FlatCompact-BCD_1x2 | 1884 | 888 | 871 |  |  | 119.9 | 22 | 22 | 450 | AC motor | 50 | W | no | no | C | D | Epoxy coated aluminum | 2025-01-02 | 8 | 3 | yes | piece | 1
GCHC PD 050.2/11-45 | GCHC PD | 050.2/11-45 | 4239562 | finoox | GCHC 050.2C/1x1-2349-I-D/3/32/2.10/900/AXS/1/015023 | 2111 | 1 | 1 | 2349 | Axial | 24452 | 24613 | 45.16 | 8728 | 1590 | VT03150U | 0.868 | 2025-07-01 | E | 45.42 | 76.72 | 4 | FlatCompact-BCD_1x1 | 984 | 888 | 919 |  |  | 72 | 18 | 18 | 500 | AC motor | 60 | I | no | no | C | D | Aluminum | 2025-01-02 | 8 | 3 | yes | piece | 1
GCHC PD 050.2/23-53 | GCHC PD | 050.2/23-53 | 4235628 | finoox | GCHC 050.2C/2x3-2349-I-D/3/64/2.10/2700/EXS/1/015023 | 9778 | 3 | 2 | 2349 | Axial | 140315 | 140495 | 270.99 | 52368 | 1590 | VT03150U | 5206 | 2025-07-01 | E | 52.85 | 84.5 | 2025-01-25 | FlatCompact-BCD_2x3 | 2784 | 1696 | 919 |  |  | 327 | 42 | 42 | 500 | AC motor | 60 | I | no | no | C | D | Epoxy coated aluminum | 2025-01-02 | 4 | 3 | yes | piece | 1
GCHC PD 050.2/13-45 | GCHC PD | 050.2/13-45 | 4234659 | finoox | GCHC 050.2B/1x3-2386-K-D/3/24/2.10/2160/EXS/1/015023 | 4094 | 3 | 1 | 2386 | Axial | 38658 | 38627 | 81.3 | 14148 | 910 | VT01435 | 1307 | 0.92 | E | 45.02 | 76.47 | 2025-08-06 | FlatCompact-BCD_1x3 | 2244 | 668 | 946 |  |  | 132.5 | 22 | 22 | 500 | AC motor | 60 | K | no | no | B | D | Epoxy coated aluminum | 2025-01-02 | 6 | 3 | yes | piece | 1
GCHC PD 050.2/12-44 | GCHC PD | 050.2/12-44 | 4234503 | finoox | GCHC 050.2B/1x2-2348-S-D/4/24/2.10/1440/AXS/1/015023 | 2990 | 2 | 1 | 2348 | Axial | 34.95 | 35028 | 72.26 | 10173 | 1180 | VT03150U | 1142 | 0.9 | E | 43.79 | 75.13 | 2025-01-06 | FlatCompact-BCD_1x2 | 1524 | 668 | 919 |  |  | 98 | 22 | 22 | 500 | AC motor | 50 | S | no | no | B | D | Aluminum | 2025-01-02 | 8 | 4 | yes | piece | 1
GCHC PD 063.2/22-68 | GCHC PD | 063.2/22-68 | 4237038 | finoox | GCHC 063.2C/2x2-2412-2-D/3/64/2.10/1800/EXS/1/015023 | 16262 | 2 | 2 | 2412 | Axial | 118364 | 118465 | 180.66 | 60036 | 1510 | VT03143U.1 | 13555 | 5 | E | 68.49 | 100.03 | 2025-02-18 | FlatCompact-BCD_2x2 | 1884 | 1696 | 961 |  |  | 303.8 | 42 | 42 | 630 | EC motor | 5060 | 2 | no | no | C | D | Epoxy coated aluminum | 2025-01-02 | 6 | 3 | yes | piece | 1
GCHC PD 080.2/12-38 | GCHC PD | 080.2/12-38 | 4243094 | finoox | GCHC 080.2D/1x2-2485-1-D/6/40/2.10/2400/AXS/1/015023 | 9253 | 2 | 1 | 2485 | Axial | 76795 | 77054 | 301.1 | 15035 | 535 | VT03061U.1 | 0.62 | 1935-01-01 | B | 38.3 | 69.84 | 2025-04-25 | FlatCompact-BCD_1x2 | 2484 | 1088 | 958 |  |  | 221.7 | 35 | 35 | 800 | EC motor | 5060 | 1 | no | no | D | D | Aluminum | 2025-01-02 | 8 | 6 | yes | piece | 1
GCHC PD 080.2/12-37 | GCHC PD | 080.2/12-37 | 4243107 | finoox | GCHC 080.2D/1x2-2487-1-D/3/40/2.10/2400/EXS/1/015023 | 7804 | 2 | 1 | 2487 | Axial | 62263 | 62.17 | 150.55 | 20724 | 600 | VT03061U.1 | 0.796 | 1985-01-01 | C | 37.39 | 68.93 | 2025-09-12 | FlatCompact-BCD_1x2 | 2484 | 1088 | 958 |  |  | 177.5 | 28 | 28 | 800 | EC motor | 5060 | 1 | no | no | D | D | Epoxy coated aluminum | 2025-01-02 | 6 | 3 | yes | piece | 1
GCHC PD 063.2/23-68 | GCHC PD | 063.2/23-68 | 4237346 | finoox | GCHC 063.2C/2x3-2551-2-D/3/64/2.10/2700/AXS/1/015023 | 22827 | 3 | 2 | 2551 | Axial | 179494 | 178.62 | 270.99 | 80476 | 1360 | VT03143U.1 | 14867 | 4 | E | 67.92 | 99.58 | 2025-07-27 | FlatCompact-BCD_2x3 | 2784 | 1696 | 961 |  |  | 443 | 54 | 54 | 630 | EC motor | 5060 | 2 | no | no | C | D | Aluminum | 2025-01-02 | 4 | 3 | yes | piece | 1
GCHC PD 063.2/23-47 | GCHC PD | 063.2/23-47 | 4237385 | finoox | GCHC 063.2C/2x3-2558-2-D/4/64/2.10/2700/AXS/1/015023 | 18790 | 3 | 2 | 2558 | Axial | 175462 | 176043 | 361.32 | 50395 | 950 | VT03144U.1 | 3524 | 1 | D | 46.77 | 78.44 | 34.7 | FlatCompact-BCD_2x3 | 2784 | 1696 | 973 |  |  | 361 | 54 | 54 | 630 | EC motor | 5060 | 2 | no | no | C | D | Aluminum | 2025-01-02 | 4 | 4 | yes | piece | 1
GCHC PD 063.2/13-66 | GCHC PD | 063.2/13-66 | 4241760 | finoox | GCHC 063.2C/1x3-2552-2-D/3/32/2.10/2700/EXS/1/015023 | 11598 | 3 | 1 | 2552 | Axial | 87686 | 87142 | 135.49 | 42629 | 1435 | VT03143U.1 | 8729 | 2025-03-04 | E | 66.15 | 97.7 | 2025-01-12 | FlatCompact-BCD_1x3 | 2784 | 888 | 961 |  |  | 237.2 | 35 | 35 | 630 | EC motor | 5060 | 2 | no | no | C | D | Epoxy coated aluminum | 2025-01-02 | 4 | 3 | yes | piece | 1
GCHC PD 080.2/12-22 | GCHC PD | 080.2/12-22 | 4243127 | finoox | GCHC 080.2D/1x2-2492-1-D/4/40/2.10/2400/AXS/1/015023 | 7575 | 2 | 1 | 2492 | Axial | 43078 | 43151 | 200.73 | 8939 | 295 | VT03062U.1 | 0.115 | 0.3 | A+ | 21.77 | 53.31 | 2025-08-16 | FlatCompact-BCD_1x2 | 2484 | 1088 | 958 |  |  | 190.7 | 28 | 28 | 800 | EC motor | 5060 | 1 | no | no | D | D | Aluminum | 2025-01-02 | 8 | 4 | yes | piece | 1
GCHC PD 080.2/11-18 | GCHC PD | 080.2/11-18 | 4242854 | finoox | GCHC 080.2D/1x1-2492-1-D/3/40/2.10/1200/EXS/1/015023 | 4285 | 1 | 1 | 2492 | Axial | 19396 | 19402 | 75.27 | 4794 | 295 | VT03062U.1 | 0.056 | 0.3 | A+ | 18.17 | 49.55 | 2025-03-06 | FlatCompact-BCD_1x1 | 1284 | 1088 | 958 |  |  | 96.6 | 16 | 16 | 800 | EC motor | 5060 | 1 | no | no | D | D | Epoxy coated aluminum | 2025-01-02 | 10 | 3 | yes | piece | 1
GCHC PD 063.2/22-64 | GCHC PD | 063.2/22-64 | 4238036 | finoox | GCHC 063.2D/2x2-2550-2-D/4/80/2.10/2400/EXS/1/015023 | 19902 | 2 | 2 | 2550 | Axial | 182718 | 181853 | 401.46 | 57926 | 1285 | VT03143U.1 | 7921 | 2026-03-01 | E | 63.59 | 95.27 | 39.4 | FlatCompact-BCD_2x2 | 2484 | 2096 | 961 |  |  | 422.4 | 54 | 54 | 630 | EC motor | 5060 | 2 | no | no | D | D | Epoxy coated aluminum | 2025-01-02 | 6 | 4 | yes | piece | 1
GCHC PD 063.2/23-65 | GCHC PD | 063.2/23-65 | 4238282 | finoox | GCHC 063.2D/2x3-2550-2-D/4/80/2.10/3600/EXS/1/015023 | 28957 | 3 | 2 | 2550 | Axial | 274938 | 273754 | 602.19 | 86889 | 1285 | VT03143U.1 | 11882 | 2026-03-01 | E | 65.15 | 97.03 | 58.2 | FlatCompact-BCD_2x3 | 3684 | 2096 | 1161 |  |  | 618.4 | 64 | 64 | 630 | EC motor | 5060 | 2 | no | no | D | D | Epoxy coated aluminum | 2025-01-02 | 4 | 4 | yes | piece | 1
GCHC PD 063.2/13-17 | GCHC PD | 063.2/13-17 | 4242600 | finoox | GCHC 063.2D/1x3-2500-1-D/4/40/2.10/3600/EXS/1/015023 | 10660 | 3 | 1 | 2500 | Axial | 42258 | 42613 | 301.1 | 8189 | 310 | VT03145U.1 | 0.071 | 0.13 | A+ | 16.89 | 48.58 | 2025-05-24 | FlatCompact-BCD_1x3 | 3684 | 1088 | 965 |  |  | 256.5 | 28 | 28 | 630 | EC motor | 5060 | 1 | no | no | D | D | Epoxy coated aluminum | 2025-01-02 | 8 | 4 | yes | piece | 1
GCHC PD 063.2/21-21 | GCHC PD | 063.2/21-21 | 4236856 | finoox | GCHC 063.2C/2x1-2501-1-D/4/64/2.10/900/EXS/1/015023 | 7105 | 1 | 2 | 2501 | Axial | 23.56 | 23667 | 120.44 | 4887 | 345 | VT03145U.1 | 0.063 | 0.15 | A+ | 20.86 | 52.28 | 2025-04-10 | FlatCompact-BCD_2x1 | 984 | 1696 | 965 |  |  | 128.7 | 18 | 18 | 630 | EC motor | 5060 | 1 | no | no | C | D | Epoxy coated aluminum | 2025-01-02 | 12 | 4 | yes | piece | 1
GCHC PD 050.2/12-29 | GCHC PD | 050.2/12-29 | 4240845 | finoox | GCHC 050.2D/1x2-2512-1-D/3/40/2.10/2400/EXS/1/015023 | 5366 | 2 | 1 | 2512 | Axial | 29289 | 29268 | 150.55 | 6619 | 565 | VT03011U.1 | 0.098 | 0.28 | A+ | 29.25 | 60.79 | 2025-04-12 | FlatCompact-BCD_1x2 | 2484 | 1088 | 936 |  |  | 162.5 | 22 | 22 | 500 | EC motor | 5060 | 1 | no | no | D | D | Epoxy coated aluminum | 2025-01-02 | 8 | 3 | yes | piece | 1
GCHC PD 045.2/21-43 | GCHC PD | 045.2/21-43 | 4234809 | finoox | GCHC 045.2C/2x1-2528-1-D/3/64/2.10/900/EXS/1/015023 | 4756 | 1 | 2 | 2528 | Axial | 30197 | 30313 | 90.33 | 8530 | 1050 | VT03007U.1 | 0.372 | 0.84 | C | 43.09 | 74.49 | 2025-03-08 | FlatCompact-BCD_2x1 | 984 | 1696 | 885 |  |  | 115.9 | 22 | 22 | 450 | EC motor | 5060 | 1 | no | no | C | D | Epoxy coated aluminum | 2025-01-02 | 8 | 3 | yes | piece | 1
GCHC PD 045.2/22-46 | GCHC PD | 045.2/22-46 | 4234901 | finoox | GCHC 045.2C/2x2-2528-1-D/6/64/2.10/1800/EXS/1/015023 | 10162 | 2 | 2 | 2528 | Axial | 82393 | 82848 | 361.32 | 15582 | 1050 | VT03007U.1 | 0.764 | 0.84 | C | 46.11 | 77.63 | 31.2 | FlatCompact-BCD_2x2 | 1884 | 1696 | 885 |  |  | 255.6 | 35 | 35 | 450 | EC motor | 5060 | 1 | no | no | C | D | Epoxy coated aluminum | 2025-01-02 | 8 | 6 | yes | piece | 1
GCHC PD 045.2/12-45 | GCHC PD | 045.2/12-45 | 4234264 | finoox | GCHC 045.2B/1x2-2529-1-D/3/24/2.10/1440/AXS/1/015023 | 3780 | 2 | 1 | 2529 | Axial | 24716 | 24.73 | 54.2 | 7902 | 1125 | VT03007U.1 | 0.466 | 1 | D | 45.17 | 76.5 | 2025-06-04 | FlatCompact-BCD_1x2 | 1524 | 668 | 885 |  |  | 79.1 | 18 | 18 | 450 | EC motor | 5060 | 1 | no | no | B | D | Aluminum | 2025-01-02 | 8 | 3 | yes | piece | 1
GCHC PD 063.2/22-40 | GCHC PD | 063.2/22-40 | 4238061 | finoox | GCHC 063.2D/2x2-2554-2-D/6/80/2.10/2400/EXS/1/015023 | 18969 | 2 | 2 | 2554 | Axial | 148015 | 148475 | 602.19 | 29208 | 750 | VT03144U.1 | 1103 | 0.6 | B | 40.25 | 71.93 | 52 | FlatCompact-BCD_2x2 | 2484 | 2096 | 973 |  |  | 404.9 | 42 | 42 | 630 | EC motor | 5060 | 2 | no | no | D | D | Epoxy coated aluminum | 2025-01-02 | 8 | 6 | yes | piece | 1
GCHC PD 045.2/21-51 | GCHC PD | 045.2/21-51 | 4234756 | finoox | GCHC 045.2C/2x1-0423-X-D/4/64/2.10/900/EXS/1/015023 | 3933 | 1 | 2 | 423 | Axial | 45997 | 46286 | 120.44 | 12269 | 1460 | VT0326U | 1206 | 3 | E | 51.24 | 82.64 | 2025-04-11 | FlatCompact-BCD_2x1 | 984 | 1696 | 871 |  |  | 133.2 | 28 | 28 | 450 | AC motor | 60 | X | no | no | C | D | Epoxy coated aluminum | 2025-01-02 | 8 | 4 | yes | piece | 1
GCHC PD 050.2/24-39 | GCHC PD | 050.2/24-39 | 4235841 | finoox | GCHC 050.2C/2x4-2336-D-D/3/64/2.10/3600/EXS/1/015023 | 12164 | 4 | 2 | 2336 | Axial | 110965 | 110962 | 361.32 | 29691 | 660 | VT01437 | 0.999 | 0.33 | C | 38.99 | 70.82 | 32.1 | FlatCompact-BCD_2x4 | 3684 | 1696 | 1146 |  |  | 408.8 | 42 | 42 | 500 | AC motor | 50 | D | no | no | C | D | Epoxy coated aluminum | 2025-01-02 | 4 | 3 | yes | piece | 1
GCHC PD 050.2/13-33 | GCHC PD | 050.2/13-33 | 4240957 | finoox | GCHC 050.2D/1x3-2333-S-D/4/40/2.10/3600/AXS/1/015023 | 6774 | 3 | 1 | 2333 | Axial | 56282 | 56331 | 301.1 | 11362 | 530 | VT01435 | 0.444 | 0.35 | B | 33.22 | 64.91 | 2025-04-24 | FlatCompact-BCD_1x3 | 3684 | 1088 | 946 |  |  | 268.7 | 28 | 28 | 500 | AC motor | 50 | S | no | no | D | D | Aluminum | 2025-01-02 | 6 | 4 | yes | piece | 1
GCHC PD 050.2/12-43 | GCHC PD | 050.2/12-43 | 4239837 | finoox | GCHC 050.2C/1x2-2386-K-D/6/32/2.10/1800/EXS/1/015023 | 4556 | 2 | 1 | 2386 | Axial | 50635 | 50.87 | 180.66 | 10197 | 910 | VT01435 | 0.855 | 0.92 | D | 43.08 | 74.51 | 2025-01-15 | FlatCompact-BCD_1x2 | 1884 | 888 | 946 |  |  | 152.7 | 28 | 28 | 500 | AC motor | 60 | K | no | no | C | D | Epoxy coated aluminum | 2025-01-02 | 8 | 6 | yes | piece | 1
GCHC PD 045.2/22-54 | GCHC PD | 045.2/22-54 | 4234858 | finoox | GCHC 045.2C/2x2-2409-1-D/4/64/2.10/1800/EXS/1/015023 | 8843 | 2 | 2 | 2409 | Axial | 89469 | 89505 | 240.88 | 23908 | 1500 | VT03007U.1 | 2089 | 2025-02-02 | D | 53.88 | 85.4 | 2025-07-21 | FlatCompact-BCD_2x2 | 1884 | 1696 | 885 |  |  | 220 | 35 | 35 | 450 | EC motor | 5060 | 1 | no | no | C | D | Epoxy coated aluminum | 2025-01-02 | 8 | 4 | yes | piece | 1
GCHC PD 050.2/12-34 | GCHC PD | 050.2/12-34 | 4239857 | finoox | GCHC 050.2C/1x2-2390-K-D/4/32/2.10/1800/AXS/1/015023 | 3583 | 2 | 1 | 2390 | Axial | 36404 | 36443 | 120.44 | 8356 | 760 | VT01437 | 0.353 | 0.35 | C | 34.29 | 65.72 | 10 | FlatCompact-BCD_1x2 | 1884 | 888 | 946 |  |  | 129.4 | 22 | 22 | 500 | AC motor | 60 | K | no | no | C | D | Aluminum | 2025-01-02 | 8 | 4 | yes | piece | 1
GCHC PD 063.2/21-31 | GCHC PD | 063.2/21-31 | 4237667 | finoox | GCHC 063.2D/2x1-2400-K-D/4/80/2.10/1200/AXS/1/015023 | 6786 | 1 | 2 | 2400 | Axial | 47711 | 47849 | 200.73 | 10077 | 490 | VT01442 | 0.306 | 0.34 | B | 31.17 | 62.68 | 2025-01-18 | FlatCompact-BCD_2x1 | 1284 | 2096 | 948 |  |  | 187.2 | 28 | 28 | 630 | AC motor | 60 | K | no | no | D | D | Aluminum | 2025-01-02 | 10 | 4 | yes | piece | 1
GCHC PD 050.2/13-58 | GCHC PD | 050.2/13-58 | 4234672 | finoox | GCHC 050.2B/1x3-2410-2-D/3/24/2.10/2160/AXS/1/015023 | 7223 | 3 | 1 | 2410 | Axial | 56392 | 56438 | 81.3 | 24901 | 1770 | VT03013U.1 | 1991-03-01 | 2025-01-02 | E | 57.89 | 89.34 | 2025-01-07 | FlatCompact-BCD_1x3 | 2244 | 668 | 957 |  |  | 131.9 | 28 | 28 | 500 | EC motor | 5060 | 2 | no | no | B | D | Aluminum | 2025-01-02 | 4 | 3 | yes | piece | 1
GCHC PD 063.2/23-68 | GCHC PD | 063.2/23-68 | 4237348 | finoox | GCHC 063.2C/2x3-2551-2-D/3/64/2.10/2700/EXS/1/015023 | 23527 | 3 | 2 | 2551 | Axial | 171197 | 170404 | 270.99 | 80476 | 1360 | VT03143U.1 | 14867 | 4 | E | 67.92 | 99.58 | 2025-07-27 | FlatCompact-BCD_2x3 | 2784 | 1696 | 961 |  |  | 443 | 54 | 54 | 630 | EC motor | 5060 | 2 | no | no | C | D | Epoxy coated aluminum | 2025-01-02 | 4 | 3 | yes | piece | 1
GCHC PD 050.2/23-55 | GCHC PD | 050.2/23-55 | 4236742 | finoox | GCHC 050.2D/2x3-2559-2-D/6/80/2.10/3600/AXS/1/015023 | 23063 | 3 | 2 | 2559 | Axial | 225159 | 225611 | 903.29 | 44769 | 1330 | VT03013U.1 | 3064 | 2025-08-01 | C | 54.55 | 86.43 | 78.2 | FlatCompact-BCD_2x3 | 3684 | 2096 | 1157 |  |  | 591.5 | 54 | 54 | 500 | EC motor | 5060 | 2 | no | no | D | D | Aluminum | 2025-01-02 | 6 | 6 | yes | piece | 1
GCHC PD 080.2/23-35 | GCHC PD | 080.2/23-35 | 4238940 | finoox | GCHC 080.2D/2x3-2482-1-D/3/80/2.10/3600/AXS/1/015023 | 23534 | 3 | 2 | 2482 | Axial | 159819 | 159755 | 451.65 | 44868 | 440 | VT03061U.1 | 1003 | 0.75 | B | 35.41 | 67.28 | 43.2 | FlatCompact-BCD_2x3 | 3684 | 2096 | 1158 |  |  | 473.1 | 54 | 54 | 800 | EC motor | 5060 | 1 | no | no | D | D | Aluminum | 2025-01-02 | 4 | 3 | yes | piece | 1
GCHC PD 080.2/11-48 | GCHC PD | 080.2/11-48 | 4242920 | finoox | GCHC 080.2D/1x1-2540-2-D/3/40/2.10/1200/AXS/1/015023 | 5260 | 1 | 1 | 2540 | Axial | 43001 | 43139 | 75.27 | 16117 | 900 | VT03059U.2 | 1396 | 1952-02-01 | E | 47.86 | 79.25 | 2025-01-07 | FlatCompact-BCD_1x1 | 1284 | 1088 | 1000 |  |  | 109.8 | 28 | 28 | 800 | EC motor | 5060 | 2 | no | no | D | D | Aluminum | 2025-01-02 | 8 | 3 | yes | piece | 1
GCHC PD 063.2/14-64 | GCHC PD | 063.2/14-64 | 4241953 | finoox | GCHC 063.2C/1x4-2549-2-D/4/32/2.10/3600/AXS/1/015023 | 15222 | 4 | 1 | 2549 | Axial | 127527 | 126363 | 240.88 | 44250 | 1210 | VT03143U.1 | 7062 | 1986-02-01 | E | 64.37 | 96.04 | 2025-08-20 | FlatCompact-BCD_1x4 | 3684 | 888 | 961 |  |  | 326.6 | 42 | 42 | 630 | EC motor | 5060 | 2 | no | no | C | D | Aluminum | 2025-01-02 | 4 | 4 | yes | piece | 1
GCHC PD 063.2/13-45 | GCHC PD | 063.2/13-45 | 4242731 | finoox | GCHC 063.2D/1x3-2557-2-D/3/40/2.10/3600/EXS/1/015023 | 10624 | 3 | 1 | 2557 | Axial | 90059 | 89969 | 225.82 | 28946 | 900 | VT03144U.1 | 1287 | 0.85 | C | 44.68 | 76.37 | 2025-03-19 | FlatCompact-BCD_1x3 | 3684 | 1088 | 973 |  |  | 248.1 | 35 | 35 | 630 | EC motor | 5060 | 2 | no | no | D | D | Epoxy coated aluminum | 2025-01-02 | 4 | 3 | yes | piece | 1
GCHC PD 080.2/23-35 | GCHC PD | 080.2/23-35 | 4239022 | finoox | GCHC 080.2D/2x3-2499-1-D/3/80/2.10/3600/EXS/1/015023 | 22978 | 3 | 2 | 2499 | Axial | 160435 | 160277 | 451.65 | 47026 | 465 | VT03062U.1 | 1129 | 0.95 | B | 35.21 | 67.09 | 43.2 | FlatCompact-BCD_2x3 | 3684 | 2096 | 1158 |  |  | 469.5 | 54 | 54 | 800 | EC motor | 5060 | 1 | no | no | D | D | Epoxy coated aluminum | 2025-01-02 | 4 | 3 | yes | piece | 1
GCHC PD 050.2/13-37 | GCHC PD | 050.2/13-37 | 4241103 | finoox | GCHC 050.2D/1x3-2515-1-D/3/40/2.10/3600/EXS/1/015023 | 8156 | 3 | 1 | 2515 | Axial | 55.27 | 55227 | 225.82 | 13306 | 755 | VT03011U.1 | 0.304 | 0.58 | A | 37.16 | 68.85 | 2025-06-18 | FlatCompact-BCD_1x3 | 3684 | 1088 | 936 |  |  | 232.2 | 28 | 28 | 500 | EC motor | 5060 | 1 | no | no | D | D | Epoxy coated aluminum | 2025-01-02 | 4 | 3 | yes | piece | 1
GCHC PD 050.2/21-39 | GCHC PD | 050.2/21-39 | 4236228 | finoox | GCHC 050.2D/2x1-2517-1-D/4/80/2.10/1200/EXS/1/015023 | 6630 | 1 | 2 | 2517 | Axial | 47423 | 47557 | 200.73 | 10209 | 880 | VT03011U.1 | 0.314 | 0.84 | B | 38.78 | 70.29 | 2025-01-18 | FlatCompact-BCD_2x1 | 1284 | 2096 | 936 |  |  | 178.5 | 28 | 28 | 500 | EC motor | 5060 | 1 | no | no | D | D | Epoxy coated aluminum | 2025-01-02 | 10 | 4 | yes | piece | 1
GCHC PD 050.2/13-43 | GCHC PD | 050.2/13-43 | 4241124 | finoox | GCHC 050.2D/1x3-2519-1-D/3/40/2.10/3600/AXS/1/015023 | 7760 | 3 | 1 | 2519 | Axial | 69003 | 68953 | 225.82 | 17827 | 1010 | VT03011U.1 | 0.676 | 2015-01-01 | C | 43.46 | 75.15 | 2025-03-19 | FlatCompact-BCD_1x3 | 3684 | 1088 | 936 |  |  | 232.8 | 35 | 35 | 500 | EC motor | 5060 | 1 | no | no | D | D | Aluminum | 2025-01-02 | 4 | 3 | yes | piece | 1
GCHC PD 063.2/11-18 | GCHC PD | 063.2/11-18 | 4241256 | finoox | GCHC 063.2C/1x1-2500-1-D/6/32/2.10/900/AXS/1/015023 | 4270 | 1 | 1 | 2500 | Axial | 10924 | 11026 | 90.33 | 1854 | 310 | VT03145U.1 | 0.026 | 0.13 | A+ | 18.35 | 49.66 | 2025-06-07 | FlatCompact-BCD_1x1 | 984 | 888 | 965 |  |  | 81.4 | 16 | 16 | 630 | EC motor | 5060 | 1 | no | no | C | D | Aluminum | 2025-01-02 | 12 | 6 | yes | piece | 1
GCHC PD 080.2/13-49 | GCHC PD | 080.2/13-49 | 4243454 | finoox | GCHC 080.2D/1x3-2537-2-D/4/40/2.10/3600/EXS/1/015023 | 14511 | 3 | 1 | 2537 | Axial | 126482 | 126366 | 301.1 | 37097 | 750 | VT03059U.2 | 2484 | 2025-05-01 | D | 49.17 | 80.87 | 26 | FlatCompact-BCD_1x3 | 3684 | 1088 | 1000 |  |  | 310.5 | 42 | 42 | 800 | EC motor | 5060 | 2 | no | no | D | D | Epoxy coated aluminum | 2025-01-02 | 4 | 4 | yes | piece | 1
GCHC PD 040.2/11-42 | GCHC PD | 040.2/11-42 | 4243610 | finoox | GCHC 040.2A/1x1-1734-W-D/2/20/2.10/600/EXS/2/015023 | 1032 | 1 | 1 | 1734 | Axial | 6579 | 6626 | 1955-12-01 | 3242 | 1310 | VT0605 | 0.201 | 0.85 | E | 41.9 | 73.04 | 2025-02-01 | FlatCompact-A_1x1 | 684 | 567 | 588 |  |  | 2025-07-18 | 16 | 16 | 400 | AC motor | 50 | W | no | no | A | D | Epoxy coated aluminum | 2025-01-02 | 10 | 2 | yes | piece | 1
GCHC PD 080.3/13-40 | GCHC PD | 080.3/13-40 | 6192040 | finoox | GCHC 080.3D/1x3-1334-S-D/3/40/2.10/3600/AXS/1/015023 | 9310 | 3 | 1 | 1334 | Axial | 92.2 | 92161 | 225.82 | 28750 | 510 | VT01371 | 1588 | 1 | D | 40.02 | 71.72 | 2025-03-19 | FlatCompact-BCD_1x3 | 3684 | 1088 | 955 |  |  | 317.7 | 35 | 35 | 800 | AC motor | 50 | S | no | no | D | D | Aluminum | 2025-01-02 | 4 | 3 | yes | piece | 1
GCHC PD 050.2/21-34 | GCHC PD | 050.2/21-34 | 4236074 | finoox | GCHC 050.2D/2x1-2336-D-D/3/80/2.10/1200/AXS/1/015023 | 4513 | 1 | 2 | 2336 | Axial | 35204 | 35242 | 150.55 | 8207 | 660 | VT01437 | 0.241 | 0.33 | B | 33.66 | 65.17 | 2025-02-13 | FlatCompact-BCD_2x1 | 1284 | 2096 | 946 |  |  | 167.3 | 22 | 22 | 500 | AC motor | 50 | D | no | no | D | D | Aluminum | 2025-01-02 | 10 | 3 | yes | piece | 1
GCHC PD 050.2/24-47 | GCHC PD | 050.2/24-47 | 4235887 | finoox | GCHC 050.2C/2x4-2384-I-D/3/64/2.10/3600/EXS/1/015023 | 12251 | 4 | 2 | 2384 | Axial | 135986 | 135862 | 361.32 | 41630 | 790 | VT01435 | 2921 | 0.88 | D | 47.04 | 78.86 | 32.1 | FlatCompact-BCD_2x4 | 3684 | 1696 | 1146 |  |  | 429.5 | 42 | 42 | 500 | AC motor | 60 | I | no | no | C | D | Epoxy coated aluminum | 2025-01-02 | 4 | 3 | yes | piece | 1
GCHC PD 063.2/12-39 | GCHC PD | 063.2/12-39 | 4241456 | finoox | GCHC 063.2C/1x2-2414-1-D/6/32/2.10/1800/AXS/1/015023 | 6994 | 2 | 1 | 2414 | Axial | 51416 | 51825 | 180.66 | 10170 | 770 | VT03145U.1 | 0.496 | 2015-01-01 | C | 39.39 | 70.82 | 2025-01-15 | FlatCompact-BCD_1x2 | 1884 | 888 | 965 |  |  | 147.3 | 28 | 28 | 630 | EC motor | 5060 | 1 | no | no | C | D | Aluminum | 2025-01-02 | 8 | 6 | yes | piece | 1
GCHC PD 050.2/11-30 | GCHC PD | 050.2/11-30 | 4234396 | finoox | GCHC 050.2B/1x1-2390-K-D/3/24/2.10/720/EXS/1/015023 | 1812 | 1 | 1 | 2390 | Axial | 10987 | 11062 | 2025-01-27 | 3534 | 760 | VT01437 | 0.185 | 0.35 | D | 30.42 | 61.67 | 2025-04-02 | FlatCompact-BCD_1x1 | 804 | 668 | 946 |  |  | 50.3 | 16 | 16 | 500 | AC motor | 60 | K | no | no | B | D | Epoxy coated aluminum | 2025-01-02 | 8 | 3 | yes | piece | 1
GCHC PD 050.2/22-42 | GCHC PD | 050.2/22-42 | 4236358 | finoox | GCHC 050.2D/2x2-2355-X-D/6/80/2.10/2400/AXS/1/015023 | 10681 | 2 | 2 | 2355 | Axial | 116.3 | 116949 | 602.19 | 20961 | 810 | VT03093U | 1148 | 2025-03-01 | C | 42.26 | 73.93 | 52 | FlatCompact-BCD_2x2 | 2484 | 2096 | 919 |  |  | 396.7 | 42 | 42 | 500 | AC motor | 60 | X | no | no | D | D | Aluminum | 2025-01-02 | 8 | 6 | yes | piece | 1
GCHC PD 050.2/22-52 | GCHC PD | 050.2/22-52 | 4236326 | finoox | GCHC 050.2D/2x2-2347-D-D/3/80/2.10/2400/AXS/1/015023 | 7906 | 2 | 2 | 2347 | Axial | 115125 | 115054 | 301.1 | 34138 | 1390 | VT03150U | 2552 | 1941-01-01 | D | 52.26 | 83.93 | 2025-04-28 | FlatCompact-BCD_2x2 | 2484 | 2096 | 919 |  |  | 312.9 | 42 | 42 | 500 | AC motor | 50 | D | no | no | D | D | Aluminum | 2025-01-02 | 6 | 3 | yes | piece | 1
GCHC PD 050.2/12-57 | GCHC PD | 050.2/12-57 | 4240819 | finoox | GCHC 050.2D/1x2-2410-2-D/4/40/2.10/2400/AXS/1/015023 | 6611 | 2 | 1 | 2410 | Axial | 77521 | 77582 | 200.73 | 20637 | 1770 | VT03013U.1 | 2319 | 2025-01-02 | E | 56.9 | 88.44 | 2025-04-17 | FlatCompact-BCD_1x2 | 2484 | 1088 | 957 |  |  | 187.5 | 35 | 35 | 500 | EC motor | 5060 | 2 | no | no | D | D | Aluminum | 2025-01-02 | 6 | 4 | yes | piece | 1
GCHC PD 063.2/12-32 | GCHC PD | 063.2/12-32 | 4241498 | finoox | GCHC 063.2C/1x2-2506-1-D/6/32/2.10/1800/AXS/1/015023 | 6946 | 2 | 1 | 2506 | Axial | 37.65 | 37989 | 180.66 | 6874 | 540 | VT03145U.1 | 0.185 | 0.45 | A | 32.3 | 63.74 | 2025-08-14 | FlatCompact-BCD_1x2 | 1884 | 888 | 965 |  |  | 146.7 | 22 | 22 | 630 | EC motor | 5060 | 1 | no | no | C | D | Aluminum | 2025-01-02 | 8 | 6 | yes | piece | 1
GCHC PD 080.2/23-39 | GCHC PD | 080.2/23-39 | 4238942 | finoox | GCHC 080.2D/2x3-2482-1-D/6/80/2.10/3600/AXS/1/015023 | 29342 | 3 | 2 | 2482 | Axial | 194071 | 194.71 | 903.29 | 36403 | 440 | VT03061U.1 | 2025-07-01 | 0.75 | A | 38.93 | 70.81 | 78.2 | FlatCompact-BCD_2x3 | 3684 | 2096 | 1158 |  |  | 606.6 | 54 | 54 | 800 | EC motor | 5060 | 1 | no | no | D | D | Aluminum | 2025-01-02 | 6 | 6 | yes | piece | 1
GCHC PD 063.2/23-41 | GCHC PD | 063.2/23-41 | 4238300 | finoox | GCHC 063.2D/2x3-2553-2-D/4/80/2.10/3600/EXS/1/015023 | 23497 | 3 | 2 | 2553 | Axial | 183553 | 183689 | 602.19 | 43439 | 700 | VT03144U.1 | 1289 | 0.52 | B | 41.25 | 73.13 | 54.8 | FlatCompact-BCD_2x3 | 3684 | 2096 | 1173 |  |  | 504.8 | 54 | 54 | 630 | EC motor | 5060 | 2 | no | no | D | D | Epoxy coated aluminum | 2025-01-02 | 4 | 4 | yes | piece | 1
GCHC PD 063.2/21-42 | GCHC PD | 063.2/21-42 | 4236976 | finoox | GCHC 063.2C/2x1-2558-2-D/4/64/2.10/900/EXS/1/015023 | 7865 | 1 | 2 | 2558 | Axial | 56178 | 56559 | 120.44 | 16798 | 950 | VT03144U.1 | 1175 | 1 | D | 42.24 | 73.67 | 2025-04-11 | FlatCompact-BCD_2x1 | 984 | 1696 | 973 |  |  | 139.4 | 28 | 28 | 630 | EC motor | 5060 | 2 | no | no | C | D | Epoxy coated aluminum | 2025-01-02 | 8 | 4 | yes | piece | 1
GCHC PD 063.2/11-26 | GCHC PD | 063.2/11-26 | 4241280 | finoox | GCHC 063.2C/1x1-2504-1-D/6/32/2.10/900/AXS/1/015023 | 4270 | 1 | 1 | 2504 | Axial | 16114 | 16265 | 90.33 | 2900 | 460 | VT03145U.1 | 0.062 | 0.3 | A+ | 26.36 | 57.68 | 2025-06-07 | FlatCompact-BCD_1x1 | 984 | 888 | 965 |  |  | 81.4 | 16 | 16 | 630 | EC motor | 5060 | 1 | no | no | C | D | Aluminum | 2025-01-02 | 12 | 6 | yes | piece | 1
GCHC PD 050.2/23-47 | GCHC PD | 050.2/23-47 | 4235768 | finoox | GCHC 050.2C/2x3-2520-1-D/3/64/2.10/2700/AXS/1/015023 | 12627 | 3 | 2 | 2520 | Axial | 115.75 | 115911 | 270.99 | 34918 | 1070 | VT03011U.1 | 1718 | 2025-04-01 | D | 47.07 | 78.73 | 2025-01-25 | FlatCompact-BCD_2x3 | 2784 | 1696 | 936 |  |  | 299.4 | 42 | 42 | 500 | EC motor | 5060 | 1 | no | no | C | D | Aluminum | 2025-01-02 | 4 | 3 | yes | piece | 1
GCHC PD 050.2/21-55 | GCHC PD | 050.2/21-55 | 4236282 | finoox | GCHC 050.2D/2x1-2562-2-D/4/80/2.10/1200/EXS/1/015023 | 7739 | 1 | 2 | 2562 | Axial | 72207 | 72465 | 200.73 | 18541 | 1595 | VT03013U.1 | 1699 | 1965-01-01 | D | 54.61 | 86.12 | 2025-04-19 | FlatCompact-BCD_2x1 | 1284 | 2096 | 957 |  |  | 188.9 | 35 | 35 | 500 | EC motor | 5060 | 2 | no | no | D | D | Epoxy coated aluminum | 2025-01-02 | 10 | 4 | yes | piece | 1
GCHC PD 050.2/12-45 | GCHC PD | 050.2/12-45 | 4239953 | finoox | GCHC 050.2C/1x2-2522-1-D/4/32/2.10/1800/AXS/1/015023 | 4664 | 2 | 1 | 2522 | Axial | 47432 | 47465 | 120.44 | 12636 | 1200 | VT03011U.1 | 0.807 | 2025-09-01 | D | 44.76 | 76.19 | 2025-04-10 | FlatCompact-BCD_1x2 | 1884 | 888 | 936 |  |  | 125.2 | 28 | 28 | 500 | EC motor | 5060 | 1 | no | no | C | D | Aluminum | 2025-01-02 | 8 | 4 | yes | piece | 1
GCHC PD 063.2/14-27 | GCHC PD | 063.2/14-27 | 4241893 | finoox | GCHC 063.2C/1x4-2503-1-D/3/32/2.10/3600/EXS/1/015023 | 10534 | 4 | 1 | 2503 | Axial | 51007 | 50958 | 180.66 | 13065 | 425 | VT03145U.1 | 0.191 | 0.25 | A+ | 26.51 | 58.17 | 2025-09-14 | FlatCompact-BCD_1x4 | 3684 | 888 | 965 |  |  | 218.8 | 28 | 28 | 630 | EC motor | 5060 | 1 | no | no | C | D | Epoxy coated aluminum | 2025-01-02 | 4 | 3 | yes | piece | 1
GCHC PD 050.2/13-42 | GCHC PD | 050.2/13-42 | 4241120 | finoox | GCHC 050.2D/1x3-2518-1-D/6/40/2.10/3600/AXS/1/015023 | 9981 | 3 | 1 | 2518 | Axial | 87236 | 87613 | 451.65 | 15845 | 945 | VT03011U.1 | 0.588 | 1 | B | 41.53 | 73.22 | 36.9 | FlatCompact-BCD_1x3 | 3684 | 1088 | 936 |  |  | 298 | 35 | 35 | 500 | EC motor | 5060 | 1 | no | no | D | D | Aluminum | 2025-01-02 | 6 | 6 | yes | piece | 1
GCHC PD 035.2/12-42 | GCHC PD | 035.2/12-42 | 4243607 | finoox | GCHC 035.2A/1x2-2724-X-D/3/20/2.10/1200/EXS/2/015023 | 1622 | 2 | 1 | 2724 | Axial | 16037 | 16033 | 37.64 | 5219 | 1550 | VT03167U | 0.461 | 0.95 | E | 42.2 | 73.43 | 2025-02-03 | FlatCompact-A_1x2 | 1284 | 567 | 630 |  |  | 32.9 | 16 | 16 | 350 | AC motor | 60 | X | no | no | A | D | Epoxy coated aluminum | 2025-01-02 | 10 | 3 | yes | piece | 1
GCHC PD 050.2/22-54 | GCHC PD | 050.2/22-54 | 4236535 | finoox | GCHC 050.2D/2x2-2790-K-D/6/80/2.10/2400/EXS/1/015023 | 12080 | 2 | 2 | 2790 | Axial | 181726 | 182409 | 602.19 | 37511 | 1640 | VT03150U | 3864 | 1964-01-01 | D | 54.39 | 86.05 | 55.2 | FlatCompact-BCD_2x2 | 2484 | 2096 | 919 |  |  | 408.8 | 54 | 54 | 500 | AC motor | 60 | K | no | no | D | D | Epoxy coated aluminum | 2025-01-02 | 6 | 6 | yes | piece | 1
GCHC PD 050.2/11-36 | GCHC PD | 050.2/11-36 | 4240470 | finoox | GCHC 050.2D/1x1-2332-D-D/3/40/2.10/1200/AXS/1/015023 | 2449 | 1 | 1 | 2332 | Axial | 22007 | 22044 | 75.27 | 5572 | 850 | VT01435 | 0.246 | 0.74 | C | 35.86 | 67.23 | 2025-04-06 | FlatCompact-BCD_1x1 | 1284 | 1088 | 946 |  |  | 95.2 | 18 | 18 | 500 | AC motor | 50 | D | no | no | D | D | Aluminum | 2025-01-02 | 10 | 3 | yes | piece | 1
GCHC PD 050.2/23-34 | GCHC PD | 050.2/23-34 | 4236611 | finoox | GCHC 050.2D/2x3-2385-J-D/3/80/2.10/3600/EXS/1/015023 | 12172 | 3 | 2 | 2385 | Axial | 84.28 | 84139 | 451.65 | 18983 | 430 | VT01435 | 0.793 | 0.32 | C | 33.89 | 65.76 | 38.5 | FlatCompact-BCD_2x3 | 3684 | 2096 | 1146 |  |  | 451.4 | 35 | 35 | 500 | AC motor | 60 | J | no | no | D | D | Epoxy coated aluminum | 2025-01-02 | 6 | 3 | yes | piece | 1
GCHC PD 050.2/11-33 | GCHC PD | 050.2/11-33 | 4234376 | finoox | GCHC 050.2B/1x1-2354-W-D/3/24/2.10/720/EXS/1/015023 | 1806 | 1 | 1 | 2354 | Axial | 11565 | 11648 | 2025-01-27 | 3839 | 865 | VT03093U | 0.222 | 0.97 | D | 33.44 | 64.68 | 2025-04-02 | FlatCompact-BCD_1x1 | 804 | 668 | 919 |  |  | 51 | 16 | 16 | 500 | AC motor | 50 | W | no | no | B | D | Epoxy coated aluminum | 2025-01-02 | 8 | 3 | yes | piece | 1
GCHC PD 063.2/23-49 | GCHC PD | 063.2/23-49 | 4237251 | finoox | GCHC 063.2C/2x3-2413-2-D/6/64/2.10/2700/EXS/1/015023 | 22066 | 3 | 2 | 2413 | Axial | 201243 | 201483 | 541.97 | 47404 | 1000 | VT03144U.1 | 4349 | 2025-01-01 | D | 49.2 | 80.86 | 48.8 | FlatCompact-BCD_2x3 | 2784 | 1696 | 973 |  |  | 414.2 | 54 | 54 | 630 | EC motor | 5060 | 2 | no | no | C | D | Epoxy coated aluminum | 2025-01-02 | 6 | 6 | yes | piece | 1
GCHC PD 063.2/23-70 | GCHC PD | 063.2/23-70 | 4237244 | finoox | GCHC 063.2C/2x3-2412-2-D/3/64/2.10/2700/EXS/1/015023 | 23527 | 3 | 2 | 2412 | Axial | 179281 | 177914 | 270.99 | 90054 | 1510 | VT03143U.1 | 20333 | 5 | E | 70.13 | 101.79 | 2025-07-27 | FlatCompact-BCD_2x3 | 2784 | 1696 | 961 |  |  | 443 | 54 | 54 | 630 | EC motor | 5060 | 2 | no | no | C | D | Epoxy coated aluminum | 2025-01-02 | 4 | 3 | yes | piece | 1
GCHC PD 063.2/13-63 | GCHC PD | 063.2/13-63 | 4242692 | finoox | GCHC 063.2D/1x3-2551-2-D/3/40/2.10/3600/AXS/1/015023 | 12610 | 3 | 1 | 2551 | Axial | 118478 | 117982 | 225.82 | 47689 | 1360 | VT03143U.1 | 6902 | 4 | E | 63.29 | 94.98 | 2025-01-20 | FlatCompact-BCD_1x3 | 3684 | 1088 | 961 |  |  | 303.5 | 42 | 42 | 630 | EC motor | 5060 | 2 | no | no | D | D | Aluminum | 2025-01-02 | 4 | 3 | yes | piece | 1
GCHC PD 045.2/12-35 | GCHC PD | 045.2/12-35 | 4234243 | finoox | GCHC 045.2B/1x2-2523-1-D/4/24/2.10/1440/EXS/1/015023 | 4163 | 2 | 1 | 2523 | Axial | 19202 | 19248 | 72.26 | 4284 | 675 | VT03007U.1 | 0.117 | 0.3 | B | 35.03 | 66.36 | 2025-09-05 | FlatCompact-BCD_1x2 | 1524 | 668 | 885 |  |  | 84.9 | 16 | 16 | 450 | EC motor | 5060 | 1 | no | no | B | D | Epoxy coated aluminum | 2025-01-02 | 8 | 4 | yes | piece | 1
GCHC PD 063.2/14-67 | GCHC PD | 063.2/14-67 | 4241966 | finoox | GCHC 063.2C/1x4-2552-2-D/3/32/2.10/3600/EXS/1/015023 | 15130 | 4 | 1 | 2552 | Axial | 125594 | 123543 | 180.66 | 56839 | 1435 | VT03143U.1 | 11639 | 2025-03-04 | E | 67.29 | 98.95 | 2025-04-17 | FlatCompact-BCD_1x4 | 3684 | 888 | 961 |  |  | 311.8 | 42 | 42 | 630 | EC motor | 5060 | 2 | no | no | C | D | Epoxy coated aluminum | 2025-01-02 | 2 | 3 | yes | piece | 1
GCHC PD 080.2/23-42 | GCHC PD | 080.2/23-42 | 4238954 | finoox | GCHC 080.2D/2x3-2484-1-D/6/80/2.10/3600/AXS/1/015023 | 29342 | 3 | 2 | 2484 | Axial | 216055 | 216624 | 903.29 | 42187 | 505 | VT03061U.1 | 1562 | 2015-01-01 | B | 41.55 | 73.43 | 78.2 | FlatCompact-BCD_2x3 | 3684 | 2096 | 1158 |  |  | 606.6 | 54 | 54 | 800 | EC motor | 5060 | 1 | no | no | D | D | Aluminum | 2025-01-02 | 6 | 6 | yes | piece | 1
GCHC PD 080.2/11-49 | GCHC PD | 080.2/11-49 | 4242926 | finoox | GCHC 080.2D/1x1-2541-2-D/3/40/2.10/1200/AXS/1/015023 | 5260 | 1 | 1 | 2541 | Axial | 44299 | 44443 | 75.27 | 17078 | 950 | VT03059U.2 | 1638 | 1982-02-01 | E | 49 | 80.39 | 2025-01-07 | FlatCompact-BCD_1x1 | 1284 | 1088 | 1000 |  |  | 109.8 | 28 | 28 | 800 | EC motor | 5060 | 2 | no | no | D | D | Aluminum | 2025-01-02 | 8 | 3 | yes | piece | 1
GCHC PD 080.2/21-22 | GCHC PD | 080.2/21-22 | 4238445 | finoox | GCHC 080.2D/2x1-2492-1-D/4/80/2.10/1200/AXS/1/015023 | 7744 | 1 | 2 | 2492 | Axial | 43355 | 43581 | 200.73 | 8939 | 295 | VT03062U.1 | 0.115 | 0.3 | A+ | 2025-08-21 | 53.31 | 2025-01-18 | FlatCompact-BCD_2x1 | 1284 | 2096 | 958 |  |  | 191.6 | 28 | 28 | 800 | EC motor | 5060 | 1 | no | no | D | D | Aluminum | 2025-01-02 | 10 | 4 | yes | piece | 1
GCHC PD 050.2/13-43 | GCHC PD | 050.2/13-43 | 4240173 | finoox | GCHC 050.2C/1x3-2519-1-D/3/32/2.10/2700/EXS/1/015023 | 6815 | 3 | 1 | 2519 | Axial | 50973 | 50845 | 135.49 | 16399 | 1010 | VT03011U.1 | 0.723 | 2015-01-01 | C | 42.84 | 74.39 | 2025-05-11 | FlatCompact-BCD_1x3 | 2784 | 888 | 936 |  |  | 167.4 | 28 | 28 | 500 | EC motor | 5060 | 1 | no | no | C | D | Epoxy coated aluminum | 2025-01-02 | 6 | 3 | yes | piece | 1
GCHC PD 063.2/13-64 | GCHC PD | 063.2/13-64 | 4241752 | finoox | GCHC 063.2C/1x3-2550-2-D/3/32/2.10/2700/EXS/1/015023 | 11598 | 3 | 1 | 2550 | Axial | 83371 | 83128 | 135.49 | 37854 | 1285 | VT03143U.1 | 6273 | 2026-03-01 | E | 63.82 | 95.37 | 2025-01-12 | FlatCompact-BCD_1x3 | 2784 | 888 | 961 |  |  | 237.2 | 35 | 35 | 630 | EC motor | 5060 | 2 | no | no | C | D | Epoxy coated aluminum | 2025-01-02 | 4 | 3 | yes | piece | 1
GCHC PD 080.2/13-57 | GCHC PD | 080.2/13-57 | 4243567 | finoox | GCHC 080.2D/1x3-2710-2-D/6/40/2.10/3600/EXS/1/015023 | 16608 | 3 | 1 | 2710 | Axial | 184952 | 184738 | 451.65 | 44931 | 975 | VT03059U.2 | 5931 | 3 | E | 56.59 | 88.29 | 39.4 | FlatCompact-BCD_1x3 | 3684 | 1088 | 1000 |  |  | 357.3 | 54 | 54 | 800 | EC motor | 5060 | 2 | no | no | D | D | Epoxy coated aluminum | 2025-01-02 | 4 | 6 | yes | piece | 1
GCHC PD 045.2/12-48 | GCHC PD | 045.2/12-48 | 4239260 | finoox | GCHC 045.2C/1x2-0426-W-D/4/32/2.10/1800/EXS/1/015023 | 3705 | 2 | 1 | 426 | Axial | 42006 | 42032 | 120.44 | 10766 | 1360 | VT0326U | 0.832 | 2025-02-02 | D | 47.56 | 78.97 | 2025-04-10 | FlatCompact-BCD_1x2 | 1884 | 888 | 871 |  |  | 129.2 | 28 | 28 | 450 | AC motor | 50 | W | no | no | C | D | Epoxy coated aluminum | 2025-01-02 | 8 | 4 | yes | piece | 1
GCHC PD 050.2/22-36 | GCHC PD | 050.2/22-36 | 4235369 | finoox | GCHC 050.2C/2x2-2336-D-D/3/64/2.10/1800/EXS/1/015023 | 6460 | 2 | 2 | 2336 | Axial | 55329 | 55305 | 180.66 | 14846 | 660 | VT01437 | 0.5 | 0.33 | C | 36.27 | 67.81 | 2025-09-15 | FlatCompact-BCD_2x2 | 1884 | 1696 | 946 |  |  | 218.1 | 28 | 28 | 500 | AC motor | 50 | D | no | no | C | D | Epoxy coated aluminum | 2025-01-02 | 8 | 3 | yes | piece | 1
GCHC PD 050.2/21-28 | GCHC PD | 050.2/21-28 | 4236084 | finoox | GCHC 050.2D/2x1-2337-S-D/4/80/2.10/1200/EXS/1/015023 | 5395 | 1 | 2 | 2337 | Axial | 33032 | 33173 | 200.73 | 6477 | 510 | VT01437 | 0.155 | 0.16 | A | 27.64 | 59.15 | 2025-02-17 | FlatCompact-BCD_2x1 | 1284 | 2096 | 946 |  |  | 181.9 | 22 | 22 | 500 | AC motor | 50 | S | no | no | D | D | Epoxy coated aluminum | 2025-01-02 | 10 | 4 | yes | piece | 1
GCHC PD 080.2/22-35 | GCHC PD | 080.2/22-35 | 4238654 | finoox | GCHC 080.2D/2x2-2447-1-D/3/80/2.10/2400/EXS/1/015023 | 15934 | 2 | 2 | 2447 | Axial | 110279 | 110157 | 301.1 | 33113 | 490 | VT03062U.1 | 0.869 | 2025-01-01 | B | 34.75 | 66.43 | 2025-04-28 | FlatCompact-BCD_2x2 | 2484 | 2096 | 958 |  |  | 320.8 | 42 | 42 | 800 | EC motor | 5060 | 1 | no | no | D | D | Epoxy coated aluminum | 2025-01-02 | 6 | 3 | yes | piece | 1
GCHC PD 050.2/23-48 | GCHC PD | 050.2/23-48 | 4236619 | finoox | GCHC 050.2D/2x3-2386-K-D/6/80/2.10/3600/EXS/1/015023 | 17780 | 3 | 2 | 2386 | Axial | 190267 | 190849 | 903.29 | 36076 | 910 | VT01435 | 2411 | 0.92 | C | 47.51 | 79.39 | 78.2 | FlatCompact-BCD_2x3 | 3684 | 2096 | 1146 |  |  | 593.8 | 54 | 54 | 500 | AC motor | 60 | K | no | no | D | D | Epoxy coated aluminum | 2025-01-02 | 6 | 6 | yes | piece | 1
GCHC PD 063.2/13-61 | GCHC PD | 063.2/13-61 | 4242505 | finoox | GCHC 063.2D/1x3-2356-D-D/6/40/2.10/3600/EXS/1/015023 | 12650 | 3 | 1 | 2356 | Axial | 184.88 | 184665 | 451.65 | 44901 | 1330 | VT01441 | 7585 | 5 | E | 60.9 | 92.59 | 39.4 | FlatCompact-BCD_1x3 | 3684 | 1088 | 956 |  |  | 373.2 | 54 | 54 | 630 | AC motor | 50 | D | no | no | D | D | Epoxy coated aluminum | 2025-01-02 | 4 | 6 | yes | piece | 1
GCHC PD 050.2/11-51 | GCHC PD | 050.2/11-51 | 4234409 | finoox | GCHC 050.2B/1x1-2420-2-D/4/24/2.10/720/AXS/1/015023 | 2861 | 1 | 1 | 2420 | Axial | 21368 | 21622 | 36.13 | 7257 | 1600 | VT03013U.1 | 1017 | 1965-01-01 | E | 51.09 | 82.34 | 2025-02-03 | FlatCompact-BCD_1x1 | 804 | 668 | 957 |  |  | 55.8 | 18 | 18 | 500 | EC motor | 5060 | 2 | no | no | B | D | Aluminum | 2025-01-02 | 8 | 4 | yes | piece | 1
GCHC PD 063.2/24-34 | GCHC PD | 063.2/24-34 | 4237433 | finoox | GCHC 063.2C/2x4-2398-I-D/3/64/2.10/3600/EXS/1/015023 | 16148 | 4 | 2 | 2398 | Axial | 117569 | 117416 | 361.32 | 32515 | 460 | VT01442 | 1129 | 0.32 | C | 33.73 | 65.55 | 32.1 | FlatCompact-BCD_2x4 | 3684 | 1696 | 1148 |  |  | 423.9 | 42 | 42 | 630 | AC motor | 60 | I | no | no | C | D | Epoxy coated aluminum | 2025-01-02 | 4 | 3 | yes | piece | 1
GCHC PD 063.2/14-67 | GCHC PD | 063.2/14-67 | 4241963 | finoox | GCHC 063.2C/1x4-2551-2-D/4/32/2.10/3600/EXS/1/015023 | 15776 | 4 | 1 | 2551 | Axial | 129453 | 128614 | 240.88 | 50263 | 1360 | VT03143U.1 | 10028 | 4 | E | 66.83 | 98.5 | 2025-08-20 | FlatCompact-BCD_1x4 | 3684 | 888 | 961 |  |  | 326.6 | 42 | 42 | 630 | EC motor | 5060 | 2 | no | no | C | D | Epoxy coated aluminum | 2025-01-02 | 4 | 4 | yes | piece | 1
GCHC PD 063.2/22-27 | GCHC PD | 063.2/22-27 | 4237971 | finoox | GCHC 063.2D/2x2-2504-1-D/6/80/2.10/2400/EXS/1/015023 | 17616 | 2 | 2 | 2504 | Axial | 89034 | 89605 | 602.19 | 15393 | 460 | VT03145U.1 | 0.227 | 0.3 | A+ | 27.42 | 59.09 | 50.5 | FlatCompact-BCD_2x2 | 2484 | 2096 | 965 |  |  | 385.4 | 35 | 35 | 630 | EC motor | 5060 | 1 | no | no | D | D | Epoxy coated aluminum | 2025-01-02 | 8 | 6 | yes | piece | 1
GCHC PD 063.2/24-44 | GCHC PD | 063.2/24-44 | 4237576 | finoox | GCHC 063.2C/2x4-2555-2-D/4/64/2.10/3600/EXS/1/015023 | 25341 | 4 | 2 | 2555 | Axial | 195799 | 195926 | 481.75 | 55919 | 800 | VT03144U.1 | 2859 | 0.69 | D | 44.17 | 76 | 44 | FlatCompact-BCD_2x4 | 3684 | 1696 | 1173 |  |  | 470.1 | 54 | 54 | 630 | EC motor | 5060 | 2 | no | no | C | D | Epoxy coated aluminum | 2025-01-02 | 4 | 4 | yes | piece | 1
GCHC PD 080.2/13-30 | GCHC PD | 080.2/13-30 | 4243422 | finoox | GCHC 080.2D/1x3-2497-1-D/3/40/2.10/3600/EXS/1/015023 | 10314 | 3 | 1 | 2497 | Axial | 74711 | 74.63 | 225.82 | 20881 | 415 | VT03062U.1 | 0.415 | 0.7 | A | 30.02 | 61.71 | 2025-03-19 | FlatCompact-BCD_1x3 | 3684 | 1088 | 958 |  |  | 252.3 | 35 | 35 | 800 | EC motor | 5060 | 1 | no | no | D | D | Epoxy coated aluminum | 2025-01-02 | 4 | 3 | yes | piece | 1
GCHC PD 050.2/24-58 | GCHC PD | 050.2/24-58 | 4236038 | finoox | GCHC 050.2C/2x4-2561-2-D/4/64/2.10/3600/EXS/1/015023 | 23038 | 4 | 2 | 2561 | Axial | 210.26 | 210247 | 481.75 | 63930 | 1505 | VT03013U.1 | 6132 | 1938-01-01 | E | 58.1 | 89.93 | 44 | FlatCompact-BCD_2x4 | 3684 | 1696 | 1157 |  |  | 466.2 | 54 | 54 | 500 | EC motor | 5060 | 2 | no | no | C | D | Epoxy coated aluminum | 2025-01-02 | 4 | 4 | yes | piece | 1
GCHC PD 063.2/22-30 | GCHC PD | 063.2/22-30 | 4237072 | finoox | GCHC 063.2C/2x2-2503-1-D/6/64/2.10/1800/AXS/1/015023 | 13245 | 2 | 2 | 2503 | Axial | 60321 | 60716 | 361.32 | 10540 | 425 | VT03145U.1 | 0.202 | 0.25 | A+ | 30.43 | 61.98 | 2025-01-30 | FlatCompact-BCD_2x2 | 1884 | 1696 | 965 |  |  | 264.9 | 28 | 28 | 630 | EC motor | 5060 | 1 | no | no | C | D | Aluminum | 2025-01-02 | 8 | 6 | yes | piece | 1
GCHC PD 050.2/13-42 | GCHC PD | 050.2/13-42 | 4241118 | finoox | GCHC 050.2D/1x3-2518-1-D/3/40/2.10/3600/AXS/1/015023 | 7760 | 3 | 1 | 2518 | Axial | 66025 | 65997 | 225.82 | 16694 | 945 | VT03011U.1 | 0.563 | 1 | B | 42.04 | 73.73 | 2025-03-19 | FlatCompact-BCD_1x3 | 3684 | 1088 | 936 |  |  | 232.8 | 35 | 35 | 500 | EC motor | 5060 | 1 | no | no | D | D | Aluminum | 2025-01-02 | 4 | 3 | yes | piece | 1
GCHC PD 050.2/23-38 | GCHC PD | 050.2/23-38 | 4235735 | finoox | GCHC 050.2C/2x3-2514-1-D/3/64/2.10/2700/EXS/1/015023 | 13044 | 3 | 2 | 2514 | Axial | 82004 | 81827 | 270.99 | 22239 | 695 | VT03011U.1 | 0.515 | 0.47 | B | 37.51 | 69.17 | 2025-09-23 | FlatCompact-BCD_2x3 | 2784 | 1696 | 936 |  |  | 297.2 | 35 | 35 | 500 | EC motor | 5060 | 1 | no | no | C | D | Epoxy coated aluminum | 2025-01-02 | 6 | 3 | yes | piece | 1
GCHC PD 063.2/22-40 | GCHC PD | 063.2/22-40 | 4237154 | finoox | GCHC 063.2C/2x2-2554-2-D/3/64/2.10/1800/AXS/1/015023 | 12263 | 2 | 2 | 2554 | Axial | 85329 | 85461 | 180.66 | 27635 | 750 | VT03144U.1 | 1147 | 0.6 | C | 39.99 | 71.53 | 17 | FlatCompact-BCD_2x2 | 1884 | 1696 | 973 |  |  | 229.7 | 35 | 35 | 630 | EC motor | 5060 | 2 | no | no | C | D | Aluminum | 2025-01-02 | 6 | 3 | yes | piece | 1
GCHC PD 050.2/13-42 | GCHC PD | 050.2/13-42 | 4241008 | finoox | GCHC 050.2D/1x3-2355-X-D/4/40/2.10/3600/EXS/1/015023 | 7301 | 3 | 1 | 2355 | Axial | 76183 | 76307 | 301.1 | 16677 | 810 | VT03093U | 0.851 | 2025-03-01 | C | 42.2 | 73.88 | 2025-02-25 | FlatCompact-BCD_1x3 | 3684 | 1088 | 919 |  |  | 263.8 | 35 | 35 | 500 | AC motor | 60 | X | no | no | D | D | Epoxy coated aluminum | 2025-01-02 | 4 | 4 | yes | piece | 1
GCHC PD 050.2/11-51 | GCHC PD | 050.2/11-51 | 4239644 | finoox | GCHC 050.2C/1x1-2420-2-D/3/32/2.10/900/AXS/1/015023 | 3043 | 1 | 1 | 2420 | Axial | 25167 | 25336 | 45.16 | 9181 | 1600 | VT03013U.1 | 0.919 | 1965-01-01 | E | 50.78 | 82.09 | 4 | FlatCompact-BCD_1x1 | 984 | 888 | 957 |  |  | 72 | 18 | 18 | 500 | EC motor | 5060 | 2 | no | no | C | D | Aluminum | 2025-01-02 | 8 | 3 | yes | piece | 1
GCHC PD 063.2/21-19 | GCHC PD | 063.2/21-19 | 4237661 | finoox | GCHC 063.2D/2x1-2399-J-D/4/80/2.10/1200/AXS/1/015023 | 6684 | 1 | 2 | 2399 | Axial | 33673 | 33843 | 200.73 | 6544 | 290 | VT01442 | 0.141 | 0.14 | A | 19.36 | 50.87 | 2025-02-17 | FlatCompact-BCD_2x1 | 1284 | 2096 | 948 |  |  | 185.8 | 22 | 22 | 630 | AC motor | 60 | J | no | no | D | D | Aluminum | 2025-01-02 | 10 | 4 | yes | piece | 1
GCHC PD 063.2/13-32 | GCHC PD | 063.2/13-32 | 4242554 | finoox | GCHC 063.2D/1x3-2398-I-D/3/40/2.10/3600/AXS/1/015023 | 7555 | 3 | 1 | 2398 | Axial | 61151 | 61128 | 225.82 | 14957 | 460 | VT01442 | 0.397 | 0.32 | B | 31.71 | 63.4 | 2025-06-18 | FlatCompact-BCD_1x3 | 3684 | 1088 | 948 |  |  | 245 | 28 | 28 | 630 | AC motor | 60 | I | no | no | D | D | Aluminum | 2025-01-02 | 4 | 3 | yes | piece | 1
GCHC PD 080.2/21-51 | GCHC PD | 080.2/21-51 | 4238512 | finoox | GCHC 080.2D/2x1-2540-2-D/3/80/2.10/1200/AXS/1/015023 | 9299 | 1 | 2 | 2540 | Axial | 86002 | 86278 | 150.55 | 32234 | 900 | VT03059U.2 | 2792 | 1952-02-01 | E | 50.73 | 82.26 | 2025-03-15 | FlatCompact-BCD_2x1 | 1284 | 2096 | 1000 |  |  | 201.6 | 35 | 35 | 800 | EC motor | 5060 | 2 | no | no | D | D | Aluminum | 2025-01-02 | 8 | 3 | yes | piece | 1
GCHC PD 063.2/12-41 | GCHC PD | 063.2/12-41 | 4242484 | finoox | GCHC 063.2D/1x2-2557-2-D/6/40/2.10/2400/AXS/1/015023 | 9092 | 2 | 1 | 2557 | Axial | 88.71 | 89155 | 301.1 | 17678 | 900 | VT03144U.1 | 0.931 | 0.85 | C | 41.43 | 72.98 | 2025-04-25 | FlatCompact-BCD_1x2 | 2484 | 1088 | 973 |  |  | 217.7 | 35 | 35 | 630 | EC motor | 5060 | 2 | no | no | D | D | Aluminum | 2025-01-02 | 6 | 6 | yes | piece | 1
GCHC PD 045.2/13-52 | GCHC PD | 045.2/13-52 | 4234343 | finoox | GCHC 045.2B/1x3-2533-1-D/4/24/2.10/2160/EXS/1/015023 | 5757 | 3 | 1 | 2533 | Axial | 48211 | 48267 | 108.39 | 14369 | 1425 | VT03007U.1 | 1387 | 2025-09-01 | E | 52.36 | 83.79 | 2025-02-09 | FlatCompact-BCD_1x3 | 2244 | 668 | 885 |  |  | 121.9 | 28 | 28 | 450 | EC motor | 5060 | 1 | no | no | B | D | Epoxy coated aluminum | 2025-01-02 | 6 | 4 | yes | piece | 1
GCHC PD 080.2/23-42 | GCHC PD | 080.2/23-42 | 4238957 | finoox | GCHC 080.2D/2x3-2484-1-D/6/80/2.10/3600/EXS/1/015023 | 31416 | 3 | 2 | 2484 | Axial | 212832 | 213.3 | 903.29 | 42187 | 505 | VT03061U.1 | 1562 | 2015-01-01 | B | 41.55 | 73.43 | 78.2 | FlatCompact-BCD_2x3 | 3684 | 2096 | 1158 |  |  | 606.6 | 54 | 54 | 800 | EC motor | 5060 | 1 | no | no | D | D | Epoxy coated aluminum | 2025-01-02 | 6 | 6 | yes | piece | 1
GCHC PD 080.2/11-26 | GCHC PD | 080.2/11-26 | 4242874 | finoox | GCHC 080.2D/1x1-2497-1-D/3/40/2.10/1200/EXS/1/015023 | 4303 | 1 | 1 | 2497 | Axial | 25027 | 2025-06-25 | 75.27 | 6960 | 415 | VT03062U.1 | 0.138 | 0.7 | A | 25.56 | 56.94 | 2025-04-06 | FlatCompact-BCD_1x1 | 1284 | 1088 | 958 |  |  | 96.7 | 18 | 18 | 800 | EC motor | 5060 | 1 | no | no | D | D | Epoxy coated aluminum | 2025-01-02 | 10 | 3 | yes | piece | 1
GCHC PD 080.2/22-26 | GCHC PD | 080.2/22-26 | 4238722 | finoox | GCHC 080.2D/2x2-2493-1-D/3/80/2.10/2400/AXS/1/015023 | 15041 | 2 | 2 | 2493 | Axial | 84174 | 84161 | 301.1 | 20895 | 320 | VT03062U.1 | 0.273 | 0.35 | A+ | 25.59 | 57.26 | 2025-09-26 | FlatCompact-BCD_2x2 | 2484 | 2096 | 958 |  |  | 318.2 | 35 | 35 | 800 | EC motor | 5060 | 1 | no | no | D | D | Aluminum | 2025-01-02 | 6 | 3 | yes | piece | 1
GCHC PD 050.2/12-39 | GCHC PD | 050.2/12-39 | 4239933 | finoox | GCHC 050.2C/1x2-2518-1-D/6/32/2.10/1800/EXS/1/015023 | 5578 | 2 | 1 | 2518 | Axial | 44885 | 44904 | 180.66 | 9151 | 945 | VT03011U.1 | 0.426 | 1 | C | 39.44 | 70.87 | 2025-01-15 | FlatCompact-BCD_1x2 | 1884 | 888 | 936 |  |  | 142.7 | 28 | 28 | 500 | EC motor | 5060 | 1 | no | no | C | D | Epoxy coated aluminum | 2025-01-02 | 12 | 6 | yes | piece | 1
GCHC PD 080.2/11-27 | GCHC PD | 080.2/11-27 | 4242879 | finoox | GCHC 080.2D/1x1-2498-1-D/4/40/2.10/1200/EXS/1/015023 | 4702 | 1 | 1 | 2498 | Axial | 29726 | 29771 | 100.37 | 6934 | 440 | VT03062U.1 | 0.167 | 0.85 | B | 27.32 | 58.7 | 2025-06-08 | FlatCompact-BCD_1x1 | 1284 | 1088 | 958 |  |  | 104.6 | 22 | 22 | 800 | EC motor | 5060 | 1 | no | no | D | D | Epoxy coated aluminum | 2025-01-02 | 10 | 4 | yes | piece | 1
GCHC PD 080.2/12-47 | GCHC PD | 080.2/12-47 | 4243179 | finoox | GCHC 080.2D/1x2-2537-2-D/3/40/2.10/2400/EXS/1/015023 | 9456 | 2 | 1 | 2537 | Axial | 70504 | 69985 | 150.55 | 26510 | 750 | VT03059U.2 | 1963-01-01 | 2025-05-01 | D | 46.86 | 78.41 | 2025-05-13 | FlatCompact-BCD_1x2 | 2484 | 1088 | 1000 |  |  | 200.3 | 35 | 35 | 800 | EC motor | 5060 | 2 | no | no | D | D | Epoxy coated aluminum | 2025-01-02 | 6 | 3 | yes | piece | 1
GCHC PD 080.2/21-42 | GCHC PD | 080.2/21-42 | 4238535 | finoox | GCHC 080.2D/2x1-2544-2-D/4/80/2.10/1200/EXS/1/015023 | 9332 | 1 | 2 | 2544 | Axial | 79829 | 79.97 | 200.73 | 21682 | 655 | VT03060U.1 | 1074 | 2025-05-01 | C | 41.64 | 73.16 | 2025-04-19 | FlatCompact-BCD_2x1 | 1284 | 2096 | 963 |  |  | 199.8 | 35 | 35 | 800 | EC motor | 5060 | 2 | no | no | D | D | Epoxy coated aluminum | 2025-01-02 | 10 | 4 | yes | piece | 1
GCHC PD 063.2/23-42 | GCHC PD | 063.2/23-42 | 4238304 | finoox | GCHC 063.2D/2x3-2554-2-D/6/80/2.10/3600/AXS/1/015023 | 25662 | 3 | 2 | 2554 | Axial | 221835 | 222333 | 903.29 | 43811 | 750 | VT03144U.1 | 1654 | 0.6 | B | 41.8 | 73.69 | 78.2 | FlatCompact-BCD_2x3 | 3684 | 2096 | 1173 |  |  | 594.5 | 54 | 54 | 630 | EC motor | 5060 | 2 | no | no | D | D | Aluminum | 2025-01-02 | 6 | 6 | yes | piece | 1
GCHC PD 080.2/13-54 | GCHC PD | 080.2/13-54 | 4243562 | finoox | GCHC 080.2D/1x3-2710-2-D/3/40/2.10/3600/AXS/1/015023 | 13220 | 3 | 1 | 2710 | Axial | 143664 | 141686 | 225.82 | 54813 | 975 | VT03059U.2 | 5687 | 3 | E | 54.44 | 86.15 | 2025-07-21 | FlatCompact-BCD_1x3 | 3684 | 1088 | 1000 |  |  | 291.8 | 42 | 42 | 800 | EC motor | 5060 | 2 | no | no | D | D | Aluminum | 2025-01-02 | 2 | 3 | yes | piece | 1
GCHC PD 080.3/21-45 | GCHC PD | 080.3/21-45 | 6088220 | finoox | GCHC 080.3D/2x1-3482-S-D/4/80/2.10/1200/EXS/1/015023 | 7854 | 1 | 2 | 3482 | Axial | 81373 | 81508 | 200.73 | 22373 | 650 | VT01526 | 2031 | 2025-07-01 | D | 45.04 | 76.56 | 2025-04-19 | FlatCompact-BCD_2x1 | 1284 | 2096 | 961 |  |  | 233.8 | 35 | 35 | 800 | AC motor | 50 | S | no | no | D | D | Epoxy coated aluminum | 2025-01-02 | 10 | 4 | yes | piece | 1
GCHC PD 080.2/11-51 | GCHC PD | 080.2/11-51 | 4242749 | finoox | GCHC 080.2D/1x1-1656-2-D/3/40/2.10/1200/EXS/1/015023 | 5434 | 1 | 1 | 1656 | Axial | 44666 | 44778 | 75.27 | 18970 | 1000 | VT03059U.2 | 2093 | 2025-02-03 | E | 51.03 | 82.42 | 2025-01-07 | FlatCompact-BCD_1x1 | 1284 | 1088 | 1000 |  |  | 109.8 | 28 | 28 | 800 | EC motor | 5060 | 2 | no | no | D | D | Epoxy coated aluminum | 2025-01-02 | 8 | 3 | yes | piece | 1
GCHC PD 050.2/22-41 | GCHC PD | 050.2/22-41 | 4235357 | finoox | GCHC 050.2C/2x2-2332-D-D/3/64/2.10/1800/EXS/1/015023 | 6543 | 2 | 2 | 2332 | Axial | 67012 | 66913 | 180.66 | 20362 | 850 | VT01435 | 1038 | 0.74 | D | 40.91 | 72.44 | 2025-09-16 | FlatCompact-BCD_2x2 | 1884 | 1696 | 946 |  |  | 229.4 | 35 | 35 | 500 | AC motor | 50 | D | no | no | C | D | Epoxy coated aluminum | 2025-01-02 | 8 | 3 | yes | piece | 1
GCHC PD 063.2/21-28 | GCHC PD | 063.2/21-28 | 4237616 | finoox | GCHC 063.2D/2x1-2358-D-D/4/80/2.10/1200/EXS/1/015023 | 7211 | 1 | 2 | 2358 | Axial | 41498 | 41648 | 200.73 | 8606 | 430 | VT01442 | 0.228 | 0.32 | B | 2025-09-28 | 59.61 | 2025-01-18 | FlatCompact-BCD_2x1 | 1284 | 2096 | 948 |  |  | 187.2 | 28 | 28 | 630 | AC motor | 50 | D | no | no | D | D | Epoxy coated aluminum | 2025-01-02 | 10 | 4 | yes | piece | 1
GCHC PD 050.2/13-30 | GCHC PD | 050.2/13-30 | 4240066 | finoox | GCHC 050.2C/1x3-2385-J-D/4/32/2.10/2700/EXS/1/015023 | 5632 | 3 | 1 | 2385 | Axial | 37836 | 37944 | 180.66 | 7859 | 430 | VT01435 | 0.399 | 0.32 | C | 29.87 | 61.42 | 2025-06-14 | FlatCompact-BCD_1x3 | 2784 | 888 | 946 |  |  | 194.7 | 22 | 22 | 500 | AC motor | 60 | J | no | no | C | D | Epoxy coated aluminum | 2025-01-02 | 6 | 4 | yes | piece | 1
GCHC PD 063.2/22-42 | GCHC PD | 063.2/22-42 | 4237048 | finoox | GCHC 063.2C/2x2-2414-1-D/6/64/2.10/1800/AXS/1/015023 | 13288 | 2 | 2 | 2414 | Axial | 102842 | 103651 | 361.32 | 20341 | 770 | VT03145U.1 | 0.992 | 2015-01-01 | C | 42.29 | 73.83 | 31.2 | FlatCompact-BCD_2x2 | 1884 | 1696 | 965 |  |  | 265.9 | 35 | 35 | 630 | EC motor | 5060 | 1 | no | no | C | D | Aluminum | 2025-01-02 | 8 | 6 | yes | piece | 1
GCHC PD 050.2/12-43 | GCHC PD | 050.2/12-43 | 4234504 | finoox | GCHC 050.2B/1x2-2348-S-D/3/24/2.10/1440/EXS/1/015023 | 2879 | 2 | 1 | 2348 | Axial | 28403 | 28369 | 54.2 | 10976 | 1180 | VT03150U | 1122 | 0.9 | E | 43.44 | 74.79 | 2025-07-04 | FlatCompact-BCD_1x2 | 1524 | 668 | 919 |  |  | 92.2 | 22 | 22 | 500 | AC motor | 50 | S | no | no | B | D | Epoxy coated aluminum | 2025-01-02 | 8 | 3 | yes | piece | 1
GCHC PD 063.2/12-37 | GCHC PD | 063.2/12-37 | 4242459 | finoox | GCHC 063.2D/1x2-2553-2-D/4/40/2.10/2400/AXS/1/015023 | 7859 | 2 | 1 | 2553 | Axial | 62015 | 62083 | 200.73 | 14480 | 700 | VT03144U.1 | 0.43 | 0.52 | B | 36.82 | 68.36 | 2025-08-16 | FlatCompact-BCD_1x2 | 2484 | 1088 | 973 |  |  | 187.8 | 28 | 28 | 630 | EC motor | 5060 | 2 | no | no | D | D | Aluminum | 2025-01-02 | 6 | 4 | yes | piece | 1
GCHC PD 045.2/24-53 | GCHC PD | 045.2/24-53 | 4235095 | finoox | GCHC 045.2C/2x4-2531-1-D/4/64/2.10/3600/AXS/1/015023 | 15375 | 4 | 2 | 2531 | Axial | 166154 | 166416 | 481.75 | 40598 | 1275 | VT03007U.1 | 2624 | 2025-04-01 | D | 52.87 | 84.68 | 44 | FlatCompact-BCD_2x4 | 3684 | 1696 | 1085 |  |  | 415.6 | 54 | 54 | 450 | EC motor | 5060 | 1 | no | no | C | D | Aluminum | 2025-01-02 | 4 | 4 | yes | piece | 1
GCHC PD 050.2/22-39 | GCHC PD | 050.2/22-39 | 4235513 | finoox | GCHC 050.2C/2x2-2516-1-D/6/64/2.10/1800/EXS/1/015023 | 10923 | 2 | 2 | 2516 | Axial | 82968 | 83456 | 361.32 | 15725 | 820 | VT03011U.1 | 0.57 | 0.68 | B | 39.25 | 70.78 | 31.2 | FlatCompact-BCD_2x2 | 1884 | 1696 | 936 |  |  | 262.6 | 35 | 35 | 500 | EC motor | 5060 | 1 | no | no | C | D | Epoxy coated aluminum | 2025-01-02 | 8 | 6 | yes | piece | 1
GCHC PD 045.2/13-41 | GCHC PD | 045.2/13-41 | 4234311 | finoox | GCHC 045.2B/1x3-2525-1-D/4/24/2.10/2160/EXS/1/015023 | 5715 | 3 | 1 | 2525 | Axial | 32715 | 32679 | 108.39 | 7981 | 825 | VT03007U.1 | 0.294 | 0.47 | C | 40.89 | 72.32 | 2025-09-08 | FlatCompact-BCD_1x3 | 2244 | 668 | 885 |  |  | 121.4 | 22 | 22 | 450 | EC motor | 5060 | 1 | no | no | B | D | Epoxy coated aluminum | 2025-01-02 | 8 | 4 | yes | piece | 1
GCHC PD 050.2/22-54 | GCHC PD | 050.2/22-54 | 4235560 | finoox | GCHC 050.2C/2x2-2560-2-D/4/64/2.10/1800/EXS/1/015023 | 11615 | 2 | 2 | 2560 | Axial | 101666 | 101467 | 240.88 | 30012 | 1415 | VT03013U.1 | 2567 | 2021-01-01 | D | 54.05 | 85.59 | 2025-07-21 | FlatCompact-BCD_2x2 | 1884 | 1696 | 957 |  |  | 245.4 | 35 | 35 | 500 | EC motor | 5060 | 2 | no | no | C | D | Epoxy coated aluminum | 2025-01-02 | 8 | 4 | yes | piece | 1
GCHC PD 080.2/23-33 | GCHC PD | 080.2/23-33 | 4239015 | finoox | GCHC 080.2D/2x3-2497-1-D/4/80/2.10/3600/EXS/1/015023 | 25254 | 3 | 2 | 2497 | Axial | 170817 | 171036 | 602.19 | 39115 | 415 | VT03062U.1 | 0.858 | 0.7 | A | 33.41 | 65.29 | 54.8 | FlatCompact-BCD_2x3 | 3684 | 2096 | 1158 |  |  | 513.3 | 54 | 54 | 800 | EC motor | 5060 | 1 | no | no | D | D | Epoxy coated aluminum | 2025-01-02 | 4 | 4 | yes | piece | 1
GCHC PD 063.2/11-26 | GCHC PD | 063.2/11-26 | 4242146 | finoox | GCHC 063.2D/1x1-2507-1-D/3/40/2.10/1200/AXS/1/015023 | 3992 | 1 | 1 | 2507 | Axial | 21694 | 21748 | 75.27 | 5461 | 580 | VT03145U.1 | 0.092 | 0.55 | A | 2025-07-26 | 57.45 | 2025-04-06 | FlatCompact-BCD_1x1 | 1284 | 1088 | 965 |  |  | 91.1 | 18 | 18 | 630 | EC motor | 5060 | 1 | no | no | D | D | Aluminum | 2025-01-02 | 10 | 3 | yes | piece | 1
GCHC PD 063.2/21-29 | GCHC PD | 063.2/21-29 | 4237742 | finoox | GCHC 063.2D/2x1-2507-1-D/4/80/2.10/1200/EXS/1/015023 | 8459 | 1 | 2 | 2507 | Axial | 48599 | 48737 | 200.73 | 10545 | 580 | VT03145U.1 | 0.19 | 0.55 | A+ | 28.88 | 60.4 | 2025-01-18 | FlatCompact-BCD_2x1 | 1284 | 2096 | 965 |  |  | 180.4 | 28 | 28 | 630 | EC motor | 5060 | 1 | no | no | D | D | Epoxy coated aluminum | 2025-01-02 | 10 | 4 | yes | piece | 1
GCHC PD 063.2/21-57 | GCHC PD | 063.2/21-57 | 4237773 | finoox | GCHC 063.2D/2x1-2547-2-D/6/80/2.10/1200/EXS/1/015023 | 12346 | 1 | 2 | 2547 | Axial | 101448 | 101923 | 301.1 | 21906 | 1055 | VT03143U.1 | 2308 | 2025-01-02 | D | 57.33 | 88.84 | 2025-04-27 | FlatCompact-BCD_2x1 | 1284 | 2096 | 961 |  |  | 257.2 | 35 | 35 | 630 | EC motor | 5060 | 2 | no | no | D | D | Epoxy coated aluminum | 2025-01-02 | 10 | 6 | yes | piece | 1
GCHC PD 063.2/21-42 | GCHC PD | 063.2/21-42 | 4237822 | finoox | GCHC 063.2D/2x1-2556-2-D/3/80/2.10/1200/AXS/1/015023 | 7991 | 1 | 2 | 2556 | Axial | 60946 | 60996 | 150.55 | 18196 | 850 | VT03144U.1 | 0.727 | 0.77 | C | 41.81 | 73.33 | 14 | FlatCompact-BCD_2x1 | 1284 | 2096 | 973 |  |  | 174.2 | 28 | 28 | 630 | EC motor | 5060 | 2 | no | no | D | D | Aluminum | 2025-01-02 | 10 | 3 | yes | piece | 1
GCHC PD 080.2/13-24 | GCHC PD | 080.2/13-24 | 4243404 | finoox | GCHC 080.2D/1x3-2493-1-D/3/40/2.10/3600/AXS/1/015023 | 9834 | 3 | 1 | 2493 | Axial | 63194 | 63164 | 225.82 | 15671 | 320 | VT03062U.1 | 0.205 | 0.35 | A+ | 24.32 | 56.01 | 2025-03-19 | FlatCompact-BCD_1x3 | 3684 | 1088 | 958 |  |  | 252.3 | 35 | 35 | 800 | EC motor | 5060 | 1 | no | no | D | D | Aluminum | 2025-01-02 | 4 | 3 | yes | piece | 1
GCHC PD 050.2/12-52 | GCHC PD | 050.2/12-52 | 4240943 | finoox | GCHC 050.2D/1x2-2790-K-D/6/40/2.10/2400/EXS/1/015023 | 6110 | 2 | 1 | 2790 | Axial | 90865 | 91206 | 301.1 | 18756 | 1640 | VT03150U | 1932 | 1964-01-01 | D | 51.51 | 83.04 | 2025-04-25 | FlatCompact-BCD_1x2 | 2484 | 1088 | 919 |  |  | 216.7 | 35 | 35 | 500 | AC motor | 60 | K | no | no | D | D | Epoxy coated aluminum | 2025-01-02 | 6 | 6 | yes | piece | 1
GCHC PD 050.3/13-48 | GCHC PD | 050.3/13-48 | 6153905 | finoox | GCHC 050.3C/1x3-3616-W-D/4/32/2.10/2700/EXS/1/015023 | 5701 | 3 | 1 | 3616 | Axial | 75598 | 75802 | 180.66 | 20749 | 1240 | VT01524 | 2025-03-02 | 2025-02-03 | E | 48.21 | 79.76 | 2025-06-15 | FlatCompact-BCD_1x3 | 2784 | 888 | 946 |  |  | 198.6 | 35 | 35 | 500 | AC motor | 50 | W | no | no | C | D | Epoxy coated aluminum | 2025-01-02 | 4 | 4 | yes | piece | 1
GCHC PD 050.2/13-31 | GCHC PD | 050.2/13-31 | 4240005 | finoox | GCHC 050.2C/1x3-2333-S-D/4/32/2.10/2700/AXS/1/015023 | 5346 | 3 | 1 | 2333 | Axial | 44987 | 45234 | 180.66 | 9750 | 530 | VT01435 | 0.448 | 0.35 | C | 31.37 | 62.92 | 15 | FlatCompact-BCD_1x3 | 2784 | 888 | 946 |  |  | 195.3 | 28 | 28 | 500 | AC motor | 50 | S | no | no | C | D | Aluminum | 2025-01-02 | 6 | 4 | yes | piece | 1
GCHC PD 045.2/14-54 | GCHC PD | 045.2/14-54 | 4239443 | finoox | GCHC 045.2C/1x4-2409-1-D/4/32/2.10/3600/AXS/1/015023 | 8229 | 4 | 1 | 2409 | Axial | 91.97 | 92103 | 240.88 | 23908 | 1500 | VT03007U.1 | 2089 | 2025-02-02 | D | 53.75 | 85.4 | 2025-02-20 | FlatCompact-BCD_1x4 | 3684 | 888 | 885 |  |  | 226.4 | 35 | 35 | 450 | EC motor | 5060 | 1 | no | no | C | D | Aluminum | 2025-01-02 | 4 | 4 | yes | piece | 1
GCHC PD 050.2/23-29 | GCHC PD | 050.2/23-29 | 4235691 | finoox | GCHC 050.2C/2x3-2391-L-D/4/64/2.10/2700/AXS/1/015023 | 9815 | 3 | 2 | 2391 | Axial | 79181 | 79196 | 361.32 | 16864 | 520 | VT01437 | 0.619 | 0.18 | B | 28.71 | 60.36 | 2025-09-30 | FlatCompact-BCD_2x3 | 2784 | 1696 | 946 |  |  | 337.7 | 35 | 35 | 500 | AC motor | 60 | L | no | no | C | D | Aluminum | 2025-01-02 | 8 | 4 | yes | piece | 1
GCHC PD 063.2/11-61 | GCHC PD | 063.2/11-61 | 4241343 | finoox | GCHC 063.2C/1x1-2551-2-D/4/32/2.10/900/AXS/1/015023 | 4940 | 1 | 1 | 2551 | Axial | 36.9 | 37232 | 60.22 | 12566 | 1360 | VT03143U.1 | 2507 | 4 | E | 61.16 | 92.48 | 2025-04-05 | FlatCompact-BCD_1x1 | 984 | 888 | 961 |  |  | 95.4 | 22 | 22 | 630 | EC motor | 5060 | 2 | no | no | C | D | Aluminum | 2025-01-02 | 8 | 4 | yes | piece | 1
GCHC PD 080.2/21-32 | GCHC PD | 080.2/21-32 | 4238396 | finoox | GCHC 080.2D/2x1-2482-1-D/4/80/2.10/1200/EXS/1/015023 | 8634 | 1 | 2 | 2482 | Axial | 59755 | 59874 | 200.73 | 13981 | 440 | VT03061U.1 | 0.344 | 0.75 | B | 31.91 | 63.42 | 2025-01-18 | FlatCompact-BCD_2x1 | 1284 | 2096 | 958 |  |  | 192.8 | 28 | 28 | 800 | EC motor | 5060 | 1 | no | no | D | D | Epoxy coated aluminum | 2025-01-02 | 10 | 4 | yes | piece | 1
GCHC PD 063.2/11-38 | GCHC PD | 063.2/11-38 | 4241377 | finoox | GCHC 063.2C/1x1-2557-2-D/3/32/2.10/900/EXS/1/015023 | 4002 | 1 | 1 | 2557 | Axial | 22964 | 23089 | 45.16 | 8380 | 900 | VT03144U.1 | 0.485 | 0.85 | D | 38.2 | 69.51 | 4 | FlatCompact-BCD_1x1 | 984 | 888 | 973 |  |  | 72.5 | 18 | 18 | 630 | EC motor | 5060 | 2 | no | no | C | D | Epoxy coated aluminum | 2025-01-02 | 8 | 3 | yes | piece | 1
GCHC PD 063.2/23-34 | GCHC PD | 063.2/23-34 | 4238232 | finoox | GCHC 063.2D/2x3-2507-1-D/6/80/2.10/3600/AXS/1/015023 | 23848 | 3 | 2 | 2507 | Axial | 163.74 | 164535 | 903.29 | 29260 | 580 | VT03145U.1 | 0.6 | 0.55 | A+ | 33.69 | 65.57 | 78.2 | FlatCompact-BCD_2x3 | 3684 | 2096 | 1165 |  |  | 569.3 | 54 | 54 | 630 | EC motor | 5060 | 1 | no | no | D | D | Aluminum | 2025-01-02 | 6 | 6 | yes | piece | 1
GCHC PD 050.2/12-42 | GCHC PD | 050.2/12-42 | 4240884 | finoox | GCHC 050.2D/1x2-2519-1-D/3/40/2.10/2400/AXS/1/015023 | 5154 | 2 | 1 | 2519 | Axial | 45954 | 45918 | 150.55 | 11884 | 1010 | VT03011U.1 | 0.451 | 2015-01-01 | C | 41.85 | 73.38 | 2025-09-12 | FlatCompact-BCD_1x2 | 2484 | 1088 | 936 |  |  | 163.2 | 28 | 28 | 500 | EC motor | 5060 | 1 | no | no | D | D | Aluminum | 2025-01-02 | 6 | 3 | yes | piece | 1
GCHC PD 050.2/11-42 | GCHC PD | 050.2/11-42 | 4234458 | finoox | GCHC 050.2B/1x1-2522-1-D/3/24/2.10/720/EXS/1/015023 | 2324 | 1 | 1 | 2522 | Axial | 14271 | 14.39 | 2025-01-27 | 5511 | 1200 | VT03011U.1 | 0.43 | 2025-09-01 | E | 41.9 | 73.15 | 2025-04-02 | FlatCompact-BCD_1x1 | 804 | 668 | 936 |  |  | 47.9 | 16 | 16 | 500 | EC motor | 5060 | 1 | no | no | B | D | Epoxy coated aluminum | 2025-01-02 | 8 | 3 | yes | piece | 1
GCHC PD 063.2/12-15 | GCHC PD | 063.2/12-15 | 4242351 | finoox | GCHC 063.2D/1x2-2500-1-D/4/40/2.10/2400/AXS/1/015023 | 7225 | 2 | 1 | 2500 | Axial | 29329 | 29269 | 200.73 | 5459 | 310 | VT03145U.1 | 0.047 | 0.13 | A+ | 15.28 | 46.82 | 2025-03-16 | FlatCompact-BCD_1x2 | 2484 | 1088 | 965 |  |  | 178.8 | 22 | 22 | 630 | EC motor | 5060 | 1 | no | no | D | D | Aluminum | 2025-01-02 | 8 | 4 | yes | piece | 1
GCHC PD 050.2/21-28 | GCHC PD | 050.2/21-28 | 4235186 | finoox | GCHC 050.2C/2x1-2385-J-D/4/64/2.10/900/EXS/1/015023 | 4324 | 1 | 2 | 2385 | Axial | 24888 | 25019 | 120.44 | 5239 | 430 | VT01435 | 0.266 | 0.32 | C | 28.24 | 59.66 | 2025-04-10 | FlatCompact-BCD_2x1 | 984 | 1696 | 946 |  |  | 136.9 | 18 | 18 | 500 | AC motor | 60 | J | no | no | C | D | Epoxy coated aluminum | 2025-01-02 | 12 | 4 | yes | piece | 1
GCHC PD 063.2/22-27 | GCHC PD | 063.2/22-27 | 4237921 | finoox | GCHC 063.2D/2x2-2401-L-D/3/80/2.10/2400/EXS/1/015023 | 11002 | 2 | 2 | 2401 | Axial | 65619 | 65548 | 301.1 | 15529 | 340 | VT01442 | 0.341 | 0.16 | A | 27.13 | 58.8 | 2025-09-26 | FlatCompact-BCD_2x2 | 2484 | 2096 | 948 |  |  | 309.2 | 35 | 35 | 630 | AC motor | 60 | L | no | no | D | D | Epoxy coated aluminum | 2025-01-02 | 8 | 3 | yes | piece | 1
GCHC PD 050.2/13-35 | GCHC PD | 050.2/13-35 | 4234669 | finoox | GCHC 050.2B/1x3-2390-K-D/4/24/2.10/2160/EXS/1/015023 | 4420 | 3 | 1 | 2390 | Axial | 38491 | 38552 | 108.39 | 9787 | 760 | VT01437 | 0.564 | 0.35 | D | 35.27 | 66.71 | 2025-09-08 | FlatCompact-BCD_1x3 | 2244 | 668 | 946 |  |  | 133.8 | 22 | 22 | 500 | AC motor | 60 | K | no | no | B | D | Epoxy coated aluminum | 2025-01-02 | 6 | 4 | yes | piece | 1
GCHC PD 050.2/13-38 | GCHC PD | 050.2/13-38 | 4234653 | finoox | GCHC 050.2B/1x3-2355-X-D/4/24/2.10/2160/EXS/1/015023 | 4395 | 3 | 1 | 2355 | Axial | 39939 | 40002 | 108.39 | 10379 | 810 | VT03093U | 0.895 | 2025-03-01 | D | 37.51 | 68.95 | 2025-09-08 | FlatCompact-BCD_1x3 | 2244 | 668 | 919 |  |  | 135.9 | 22 | 22 | 500 | AC motor | 60 | X | no | no | B | D | Epoxy coated aluminum | 2025-01-02 | 6 | 4 | yes | piece | 1
GCHC PD 050.2/11-51 | GCHC PD | 050.2/11-51 | 4239647 | finoox | GCHC 050.2C/1x1-2420-2-D/3/32/2.10/900/EXS/1/015023 | 3148 | 1 | 1 | 2420 | Axial | 24148 | 24285 | 45.16 | 9181 | 1600 | VT03013U.1 | 0.919 | 1965-01-01 | E | 50.78 | 82.09 | 4 | FlatCompact-BCD_1x1 | 984 | 888 | 957 |  |  | 72 | 18 | 18 | 500 | EC motor | 5060 | 2 | no | no | C | D | Epoxy coated aluminum | 2025-01-02 | 8 | 3 | yes | piece | 1
GCHC PD 050.2/13-51 | GCHC PD | 050.2/13-51 | 4234637 | finoox | GCHC 050.2B/1x3-2347-D-D/4/24/2.10/2160/EXS/1/015023 | 4558 | 3 | 1 | 2347 | Axial | 54144 | 54083 | 108.39 | 18043 | 1390 | VT03150U | 2254 | 1941-01-01 | E | 50.65 | 82.09 | 2025-02-09 | FlatCompact-BCD_1x3 | 2244 | 668 | 919 |  |  | 140.9 | 28 | 28 | 500 | AC motor | 50 | D | no | no | B | D | Epoxy coated aluminum | 2025-01-02 | 6 | 4 | yes | piece | 1
GCHC PD 063.2/23-36 | GCHC PD | 063.2/23-36 | 4238161 | finoox | GCHC 063.2D/2x3-2400-K-D/3/80/2.10/3600/EXS/1/015023 | 15713 | 3 | 2 | 2400 | Axial | 124018 | 123905 | 451.65 | 31355 | 490 | VT01442 | 0.901 | 0.34 | B | 35.98 | 67.86 | 40 | FlatCompact-BCD_2x3 | 3684 | 2096 | 1148 |  |  | 450 | 42 | 42 | 630 | AC motor | 60 | K | no | no | D | D | Epoxy coated aluminum | 2025-01-02 | 4 | 3 | yes | piece | 1
GCHC PD 080.2/11-28 | GCHC PD | 080.2/11-28 | 4242800 | finoox | GCHC 080.2D/1x1-2482-1-D/3/40/2.10/1200/AXS/1/015023 | 4393 | 1 | 1 | 2482 | Axial | 26918 | 26935 | 75.27 | 7478 | 440 | VT03061U.1 | 0.167 | 0.75 | B | 2025-12-28 | 59.5 | 2025-06-06 | FlatCompact-BCD_1x1 | 1284 | 1088 | 958 |  |  | 98 | 22 | 22 | 800 | EC motor | 5060 | 1 | no | no | D | D | Aluminum | 2025-01-02 | 10 | 3 | yes | piece | 1
GCHC PD 080.2/11-50 | GCHC PD | 080.2/11-50 | 4242922 | finoox | GCHC 080.2D/1x1-2540-2-D/6/40/2.10/1200/AXS/1/015023 | 6258 | 1 | 1 | 2540 | Axial | 58833 | 59168 | 150.55 | 13132 | 900 | VT03059U.2 | 1452 | 1952-02-01 | D | 50.37 | 81.76 | 2025-01-13 | FlatCompact-BCD_1x1 | 1284 | 1088 | 1000 |  |  | 131.7 | 28 | 28 | 800 | EC motor | 5060 | 2 | no | no | D | D | Aluminum | 2025-01-02 | 10 | 6 | yes | piece | 1
GCHC PD 063.2/21-36 | GCHC PD | 063.2/21-36 | 4236946 | finoox | GCHC 063.2C/2x1-2553-2-D/4/64/2.10/900/EXS/1/015023 | 7865 | 1 | 2 | 2553 | Axial | 45618 | 45903 | 120.44 | 12117 | 700 | VT03144U.1 | 0.488 | 0.52 | C | 35.71 | 67.14 | 2025-04-11 | FlatCompact-BCD_2x1 | 984 | 1696 | 973 |  |  | 139.4 | 28 | 28 | 630 | EC motor | 5060 | 2 | no | no | C | D | Epoxy coated aluminum | 2025-01-02 | 8 | 4 | yes | piece | 1
GCHC PD 063.2/21-41 | GCHC PD | 063.2/21-41 | 4236969 | finoox | GCHC 063.2C/2x1-2557-2-D/3/64/2.10/900/EXS/1/015023 | 7383 | 1 | 2 | 2557 | Axial | 45927 | 46176 | 90.33 | 16759 | 900 | VT03144U.1 | 0.969 | 0.85 | D | 41.1 | 72.52 | 2025-09-08 | FlatCompact-BCD_2x1 | 984 | 1696 | 973 |  |  | 130.6 | 28 | 28 | 630 | EC motor | 5060 | 2 | no | no | C | D | Epoxy coated aluminum | 2025-01-02 | 8 | 3 | yes | piece | 1
GCHC PD 045.2/22-50 | GCHC PD | 045.2/22-50 | 4234914 | finoox | GCHC 045.2C/2x2-2531-1-D/3/64/2.10/1800/AXS/1/015023 | 7774 | 2 | 2 | 2531 | Axial | 69652 | 69581 | 180.66 | 20822 | 1275 | VT03007U.1 | 1297 | 2025-04-01 | D | 50.21 | 81.74 | 2025-09-16 | FlatCompact-BCD_2x2 | 1884 | 1696 | 885 |  |  | 202.5 | 35 | 35 | 450 | EC motor | 5060 | 1 | no | no | C | D | Aluminum | 2025-01-02 | 8 | 3 | yes | piece | 1
GCHC PD 063.2/12-24 | GCHC PD | 063.2/12-24 | 4241468 | finoox | GCHC 063.2C/1x2-2501-1-D/6/32/2.10/1800/AXS/1/015023 | 6909 | 2 | 1 | 2501 | Axial | 24787 | 24966 | 180.66 | 4223 | 345 | VT03145U.1 | 0.065 | 0.15 | A+ | 23.56 | 55 | 2025-06-14 | FlatCompact-BCD_1x2 | 1884 | 888 | 965 |  |  | 146.1 | 18 | 18 | 630 | EC motor | 5060 | 1 | no | no | C | D | Aluminum | 2025-01-02 | 12 | 6 | yes | piece | 1
GCHC PD 063.2/24-29 | GCHC PD | 063.2/24-29 | 4237485 | finoox | GCHC 063.2C/2x4-2503-1-D/3/64/2.10/3600/EXS/1/015023 | 20974 | 4 | 2 | 2503 | Axial | 102015 | 101917 | 361.32 | 26130 | 425 | VT03145U.1 | 0.381 | 0.25 | A+ | 29.36 | 61.19 | 2025-08-30 | FlatCompact-BCD_2x4 | 3684 | 1696 | 1165 |  |  | 394.6 | 35 | 35 | 630 | EC motor | 5060 | 1 | no | no | C | D | Epoxy coated aluminum | 2025-01-02 | 4 | 3 | yes | piece | 1
GCHC PD 050.2/12-31 | GCHC PD | 050.2/12-31 | 4239900 | finoox | GCHC 050.2C/1x2-2513-1-D/6/32/2.10/1800/AXS/1/015023 | 5251 | 2 | 1 | 2513 | Axial | 33401 | 33647 | 180.66 | 5951 | 630 | VT03011U.1 | 0.142 | 0.37 | A | 30.69 | 62.11 | 2025-08-14 | FlatCompact-BCD_1x2 | 1884 | 888 | 936 |  |  | 142.1 | 22 | 22 | 500 | EC motor | 5060 | 1 | no | no | C | D | Aluminum | 2025-01-02 | 8 | 6 | yes | piece | 1
GCHC PD 050.2/13-32 | GCHC PD | 050.2/13-32 | 4234691 | finoox | GCHC 050.2B/1x3-2512-1-D/4/24/2.10/2160/EXS/1/015023 | 6128 | 3 | 1 | 2512 | Axial | 29646 | 29647 | 108.39 | 6852 | 565 | VT03011U.1 | 0.168 | 0.28 | B | 31.71 | 63.15 | 2025-09-08 | FlatCompact-BCD_1x3 | 2244 | 668 | 936 |  |  | 126.5 | 22 | 22 | 500 | EC motor | 5060 | 1 | no | no | B | D | Epoxy coated aluminum | 2025-01-02 | 8 | 4 | yes | piece | 1
GCHC PD 050.2/24-38 | GCHC PD | 050.2/24-38 | 4235972 | finoox | GCHC 050.2C/2x4-2514-1-D/4/64/2.10/3600/EXS/1/015023 | 18403 | 4 | 2 | 2514 | Axial | 128114 | 128294 | 481.75 | 28575 | 695 | VT03011U.1 | 0.701 | 0.47 | A | 38.41 | 70.23 | 41.4 | FlatCompact-BCD_2x4 | 3684 | 1696 | 1136 |  |  | 424.4 | 42 | 42 | 500 | EC motor | 5060 | 1 | no | no | C | D | Epoxy coated aluminum | 2025-01-02 | 4 | 4 | yes | piece | 1
GCHC PD 045.2/12-45 | GCHC PD | 045.2/12-45 | 4234266 | finoox | GCHC 045.2B/1x2-2529-1-D/3/24/2.10/1440/EXS/1/015023 | 3934 | 2 | 1 | 2529 | Axial | 23929 | 23933 | 54.2 | 7902 | 1125 | VT03007U.1 | 0.466 | 1 | D | 45.17 | 76.5 | 2025-06-04 | FlatCompact-BCD_1x2 | 1524 | 668 | 885 |  |  | 79.1 | 18 | 18 | 450 | EC motor | 5060 | 1 | no | no | B | D | Epoxy coated aluminum | 2025-01-02 | 8 | 3 | yes | piece | 1
GCHC PD 063.2/11-34 | GCHC PD | 063.2/11-34 | 4241359 | finoox | GCHC 063.2C/1x1-2554-2-D/3/32/2.10/900/EXS/1/015023 | 4002 | 1 | 1 | 2554 | Axial | 20.54 | 20642 | 45.16 | 6909 | 750 | VT03144U.1 | 0.287 | 0.6 | D | 34.2 | 65.51 | 4 | FlatCompact-BCD_1x1 | 984 | 888 | 973 |  |  | 72.5 | 18 | 18 | 630 | EC motor | 5060 | 2 | no | no | C | D | Epoxy coated aluminum | 2025-01-02 | 8 | 3 | yes | piece | 1
GCHC PD 080.3/21-52 | GCHC PD | 080.3/21-52 | 6121794 | finoox | GCHC 080.3D/2x1-3483-K-D/3/80/2.10/1200/AXS/1/015023 | 6861 | 1 | 2 | 3483 | Axial | 91804 | 92103 | 150.55 | 36676 | 960 | VT01526 | 5244 | 4 | E | 52.41 | 83.93 | 2025-03-15 | FlatCompact-BCD_2x1 | 1284 | 2096 | 961 |  |  | 219.2 | 35 | 35 | 800 | AC motor | 60 | K | no | no | D | D | Aluminum | 2025-01-02 | 8 | 3 | yes | piece | 1
GCHC PD 080.2/13-40 | GCHC PD | 080.2/13-40 | 4243340 | finoox | GCHC 080.2D/1x3-2448-1-D/3/40/2.10/3600/EXS/1/015023 | 11023 | 3 | 1 | 2448 | Axial | 96063 | 95834 | 225.82 | 32762 | 630 | VT03061U.1 | 1384 | 2025-01-02 | C | 39.86 | 71.56 | 2025-03-19 | FlatCompact-BCD_1x3 | 3684 | 1088 | 958 |  |  | 254.1 | 35 | 35 | 800 | EC motor | 5060 | 1 | no | no | D | D | Epoxy coated aluminum | 2025-01-02 | 4 | 3 | yes | piece | 1
GCHC PD 050.2/24-54 | GCHC PD | 050.2/24-54 | 4235862 | finoox | GCHC 050.2C/2x4-2349-I-D/3/64/2.10/3600/AXS/1/015023 | 11897 | 4 | 2 | 2349 | Axial | 182296 | 181386 | 361.32 | 69824 | 1590 | VT03150U | 6941 | 2025-07-01 | E | 53.93 | 85.75 | 34.6 | FlatCompact-BCD_2x4 | 3684 | 1696 | 1119 |  |  | 431.5 | 54 | 54 | 500 | AC motor | 60 | I | no | no | C | D | Aluminum | 2025-01-02 | 4 | 3 | yes | piece | 1
GCHC PD 045.2/11-48 | GCHC PD | 045.2/11-48 | 4239177 | finoox | GCHC 045.2C/1x1-2409-1-D/6/32/2.10/900/EXS/1/015023 | 3317 | 1 | 1 | 2409 | Axial | 2025-07-27 | 27231 | 90.33 | 5645 | 1500 | VT03007U.1 | 0.532 | 2025-02-02 | D | 48.13 | 79.43 | 2025-08-07 | FlatCompact-BCD_1x1 | 984 | 888 | 885 |  |  | 79.4 | 22 | 22 | 450 | EC motor | 5060 | 1 | no | no | C | D | Epoxy coated aluminum | 2025-01-02 | 12 | 6 | yes | piece | 1
GCHC PD 050.2/13-56 | GCHC PD | 050.2/13-56 | 4241070 | finoox | GCHC 050.2D/1x3-2420-2-D/3/40/2.10/3600/AXS/1/015023 | 9332 | 3 | 1 | 2420 | Axial | 93581 | 93538 | 225.82 | 29554 | 1600 | VT03013U.1 | 2593 | 1965-01-01 | E | 55.94 | 87.64 | 2025-03-19 | FlatCompact-BCD_1x3 | 3684 | 1088 | 957 |  |  | 246.6 | 35 | 35 | 500 | EC motor | 5060 | 2 | no | no | D | D | Aluminum | 2025-01-02 | 4 | 3 | yes | piece | 1
GCHC PD 050.2/13-51 | GCHC PD | 050.2/13-51 | 4240974 | finoox | GCHC 050.2D/1x3-2347-D-D/3/40/2.10/3600/AXS/1/015023 | 6157 | 3 | 1 | 2347 | Axial | 86419 | 86387 | 225.82 | 25604 | 1390 | VT03150U | 1914 | 1941-01-01 | D | 50.99 | 82.68 | 2025-03-19 | FlatCompact-BCD_1x3 | 3684 | 1088 | 919 |  |  | 246.6 | 35 | 35 | 500 | AC motor | 50 | D | no | no | D | D | Aluminum | 2025-01-02 | 4 | 3 | yes | piece | 1
GCHC PD 063.2/21-27 | GCHC PD | 063.2/21-27 | 4237732 | finoox | GCHC 063.2D/2x1-2506-1-D/3/80/2.10/1200/AXS/1/015023 | 7383 | 1 | 2 | 2506 | Axial | 41218 | 41258 | 150.55 | 10169 | 540 | VT03145U.1 | 0.154 | 0.45 | A+ | 27.43 | 58.95 | 14 | FlatCompact-BCD_2x1 | 1284 | 2096 | 965 |  |  | 165.8 | 28 | 28 | 630 | EC motor | 5060 | 1 | no | no | D | D | Aluminum | 2025-01-02 | 10 | 3 | yes | piece | 1
GCHC PD 063.2/11-23 | GCHC PD | 063.2/11-23 | 4241281 | finoox | GCHC 063.2C/1x1-2504-1-D/3/32/2.10/900/EXS/1/015023 | 3687 | 1 | 1 | 2504 | Axial | 13463 | 13484 | 45.16 | 3587 | 460 | VT03145U.1 | 0.059 | 0.3 | A | 22.63 | 53.95 | 2025-09-03 | FlatCompact-BCD_1x1 | 984 | 888 | 965 |  |  | 68.2 | 16 | 16 | 630 | EC motor | 5060 | 1 | no | no | C | D | Epoxy coated aluminum | 2025-01-02 | 12 | 3 | yes | piece | 1
GCHC PD 050.2/11-38 | GCHC PD | 050.2/11-38 | 4239703 | finoox | GCHC 050.2C/1x1-2519-1-D/6/32/2.10/900/EXS/1/015023 | 3270 | 1 | 1 | 2519 | Axial | 24284 | 24458 | 90.33 | 4900 | 1010 | VT03011U.1 | 0.256 | 2015-01-01 | C | 37.95 | 69.25 | 2025-07-07 | FlatCompact-BCD_1x1 | 984 | 888 | 936 |  |  | 80.6 | 18 | 18 | 500 | EC motor | 5060 | 1 | no | no | C | D | Epoxy coated aluminum | 2025-01-02 | 12 | 6 | yes | piece | 1
GCHC PD 080.2/23-29 | GCHC PD | 080.2/23-29 | 4239003 | finoox | GCHC 080.2D/2x3-2494-1-D/4/80/2.10/3600/EXS/1/015023 | 25013 | 3 | 2 | 2494 | Axial | 146813 | 147094 | 602.19 | 31701 | 340 | VT03062U.1 | 0.51 | 0.45 | A+ | 29.38 | 61.26 | 51.7 | FlatCompact-BCD_2x3 | 3684 | 2096 | 1158 |  |  | 507.1 | 42 | 42 | 800 | EC motor | 5060 | 1 | no | no | D | D | Epoxy coated aluminum | 2025-01-02 | 4 | 4 | yes | piece | 1
GCHC PD 063.2/22-21 | GCHC PD | 063.2/22-21 | 4237952 | finoox | GCHC 063.2D/2x2-2501-1-D/4/80/2.10/2400/EXS/1/015023 | 14793 | 2 | 2 | 2501 | Axial | 63906 | 64092 | 401.46 | 12356 | 345 | VT03145U.1 | 0.116 | 0.15 | A+ | 20.69 | 52.37 | 33.5 | FlatCompact-BCD_2x2 | 2484 | 2096 | 965 |  |  | 323.6 | 28 | 28 | 630 | EC motor | 5060 | 1 | no | no | D | D | Epoxy coated aluminum | 2025-01-02 | 8 | 4 | yes | piece | 1
GCHC PD 063.2/14-63 | GCHC PD | 063.2/14-63 | 4241951 | finoox | GCHC 063.2C/1x4-2548-2-D/4/32/2.10/3600/EXS/1/015023 | 15776 | 4 | 1 | 2548 | Axial | 119358 | 118694 | 240.88 | 41262 | 1135 | VT03143U.1 | 5829 | 1937-02-01 | E | 63.02 | 94.69 | 2025-08-20 | FlatCompact-BCD_1x4 | 3684 | 888 | 961 |  |  | 326.6 | 42 | 42 | 630 | EC motor | 5060 | 2 | no | no | C | D | Epoxy coated aluminum | 2025-01-02 | 4 | 4 | yes | piece | 1
GCHC PD 050.2/14-46 | GCHC PD | 050.2/14-46 | 4240420 | finoox | GCHC 050.2C/1x4-2521-1-D/6/32/2.10/3600/AXS/1/015023 | 10306 | 4 | 1 | 2521 | Axial | 110211 | 110713 | 361.32 | 22199 | 1135 | VT03011U.1 | 1436 | 1965-01-01 | C | 46.17 | 77.83 | 31.4 | FlatCompact-BCD_1x4 | 3684 | 888 | 936 |  |  | 270.3 | 42 | 42 | 500 | EC motor | 5060 | 1 | no | no | C | D | Aluminum | 2025-01-02 | 4 | 6 | yes | piece | 1
GCHC PD 045.2/21-45 | GCHC PD | 045.2/21-45 | 4234812 | finoox | GCHC 045.2C/2x1-2529-1-D/3/64/2.10/900/AXS/1/015023 | 4534 | 1 | 2 | 2529 | Axial | 32513 | 32665 | 90.33 | 9156 | 1125 | VT03007U.1 | 0.453 | 1 | D | 44.59 | 75.99 | 2025-03-08 | FlatCompact-BCD_2x1 | 984 | 1696 | 885 |  |  | 115.9 | 22 | 22 | 450 | EC motor | 5060 | 1 | no | no | C | D | Aluminum | 2025-01-02 | 8 | 3 | yes | piece | 1
GCHC PD 080.3/23-57 | GCHC PD | 080.3/23-57 | 6212177 | finoox | GCHC 080.3D/2x3-3483-K-D/4/80/2.10/3600/EXS/1/015023 | 24316 | 3 | 2 | 3483 | Axial | 297.74 | 296109 | 602.19 | 102638 | 960 | VT01526 | 15784 | 4 | E | 57.33 | 89.21 | 58.2 | FlatCompact-BCD_2x3 | 3684 | 2096 | 1161 |  |  | 641.9 | 64 | 64 | 800 | AC motor | 60 | K | no | no | D | D | Epoxy coated aluminum | 2025-01-02 | 4 | 4 | yes | piece | 1
GCHC PD 050.2/14-36 | GCHC PD | 050.2/14-36 | 4240247 | finoox | GCHC 050.2C/1x4-2336-D-D/4/32/2.10/3600/AXS/1/015023 | 6661 | 4 | 1 | 2336 | Axial | 65074 | 65201 | 240.88 | 14242 | 660 | VT01437 | 0.505 | 0.33 | B | 36.03 | 67.7 | 2025-02-20 | FlatCompact-BCD_1x4 | 3684 | 888 | 946 |  |  | 241.7 | 35 | 35 | 500 | AC motor | 50 | D | no | no | C | D | Aluminum | 2025-01-02 | 4 | 4 | yes | piece | 1
GCHC PD 050.2/22-37 | GCHC PD | 050.2/22-37 | 4236317 | finoox | GCHC 050.2D/2x2-2336-D-D/3/80/2.10/2400/EXS/1/015023 | 8185 | 2 | 2 | 2336 | Axial | 68171 | 68107 | 301.1 | 16413 | 660 | VT01437 | 0.482 | 0.33 | B | 36.51 | 68.18 | 2025-09-26 | FlatCompact-BCD_2x2 | 2484 | 2096 | 946 |  |  | 301.4 | 35 | 35 | 500 | AC motor | 50 | D | no | no | D | D | Epoxy coated aluminum | 2025-01-02 | 8 | 3 | yes | piece | 1
GCHC PD 063.2/24-34 | GCHC PD | 063.2/24-34 | 4237400 | finoox | GCHC 063.2C/2x4-2358-D-D/3/64/2.10/3600/EXS/1/015023 | 16148 | 4 | 2 | 2358 | Axial | 110903 | 110911 | 361.32 | 29666 | 430 | VT01442 | 0.952 | 0.32 | B | 34.3 | 66.12 | 32.1 | FlatCompact-BCD_2x4 | 3684 | 1696 | 1148 |  |  | 423.9 | 42 | 42 | 630 | AC motor | 50 | D | no | no | C | D | Epoxy coated aluminum | 2025-01-02 | 4 | 3 | yes | piece | 1
GCHC PD 050.2/22-53 | GCHC PD | 050.2/22-53 | 4236342 | finoox | GCHC 050.2D/2x2-2349-I-D/4/80/2.10/2400/EXS/1/015023 | 9584 | 2 | 2 | 2349 | Axial | 144001 | 144092 | 401.46 | 37611 | 1590 | VT03150U | 2029-03-01 | 2025-07-01 | D | 52.64 | 84.3 | 36.3 | FlatCompact-BCD_2x2 | 2484 | 2096 | 919 |  |  | 342.1 | 42 | 42 | 500 | AC motor | 60 | I | no | no | D | D | Epoxy coated aluminum | 2025-01-02 | 6 | 4 | yes | piece | 1
GCHC PD 050.2/23-48 | GCHC PD | 050.2/23-48 | 4236617 | finoox | GCHC 050.2D/2x3-2386-K-D/3/80/2.10/3600/EXS/1/015023 | 12338 | 3 | 2 | 2386 | Axial | 141377 | 141299 | 451.65 | 38255 | 910 | VT01435 | 2329 | 0.92 | D | 47.87 | 79.74 | 40 | FlatCompact-BCD_2x3 | 3684 | 2096 | 1146 |  |  | 454.1 | 42 | 42 | 500 | AC motor | 60 | K | no | no | D | D | Epoxy coated aluminum | 2025-01-02 | 4 | 3 | yes | piece | 1
GCHC PD 050.2/12-33 | GCHC PD | 050.2/12-33 | 4240792 | finoox | GCHC 050.2D/1x2-2387-L-D/4/40/2.10/2400/EXS/1/015023 | 4877 | 2 | 1 | 2387 | Axial | 35798 | 35866 | 200.73 | 7133 | 500 | VT01435 | 0.351 | 0.37 | C | 32.82 | 64.36 | 2025-03-16 | FlatCompact-BCD_1x2 | 2484 | 1088 | 946 |  |  | 186.9 | 22 | 22 | 500 | AC motor | 60 | L | no | no | D | D | Epoxy coated aluminum | 2025-01-02 | 8 | 4 | yes | piece | 1
GCHC PD 050.2/23-61 | GCHC PD | 050.2/23-61 | 4235696 | finoox | GCHC 050.2C/2x3-2410-2-D/3/64/2.10/2700/AXS/1/015023 | 16099 | 3 | 2 | 2410 | Axial | 153773 | 154353 | 270.99 | 58486 | 1770 | VT03013U.1 | 7286 | 2025-01-02 | E | 60.8 | 92.46 | 2025-07-27 | FlatCompact-BCD_2x3 | 2784 | 1696 | 957 |  |  | 332.1 | 54 | 54 | 500 | EC motor | 5060 | 2 | no | no | C | D | Aluminum | 2025-01-02 | 4 | 3 | yes | piece | 1
GCHC PD 063.2/13-67 | GCHC PD | 063.2/13-67 | 4241650 | finoox | GCHC 063.2C/1x3-2412-2-D/3/32/2.10/2700/AXS/1/015023 | 11258 | 3 | 1 | 2412 | Axial | 94164 | 93368 | 135.49 | 45027 | 1510 | VT03143U.1 | 10167 | 5 | E | 67.23 | 98.78 | 2025-01-12 | FlatCompact-BCD_1x3 | 2784 | 888 | 961 |  |  | 237.2 | 35 | 35 | 630 | EC motor | 5060 | 2 | no | no | C | D | Aluminum | 2025-01-02 | 4 | 3 | yes | piece | 1
GCHC PD 063.2/22-66 | GCHC PD | 063.2/22-66 | 4237140 | finoox | GCHC 063.2C/2x2-2551-2-D/3/64/2.10/1800/AXS/1/015023 | 15792 | 2 | 2 | 2551 | Axial | 118797 | 118933 | 180.66 | 53651 | 1360 | VT03143U.1 | 9911 | 4 | E | 66.27 | 97.82 | 2025-02-18 | FlatCompact-BCD_2x2 | 1884 | 1696 | 961 |  |  | 303.8 | 42 | 42 | 630 | EC motor | 5060 | 2 | no | no | C | D | Aluminum | 2025-01-02 | 6 | 3 | yes | piece | 1
GCHC PD 063.2/24-41 | GCHC PD | 063.2/24-41 | 4237525 | finoox | GCHC 063.2C/2x4-2510-1-D/4/64/2.10/3600/AXS/1/015023 | 21830 | 4 | 2 | 2510 | Axial | 168439 | 168.71 | 481.75 | 41472 | 695 | VT03145U.1 | 1408 | 0.9 | B | 40.52 | 72.35 | 44 | FlatCompact-BCD_2x4 | 3684 | 1696 | 1165 |  |  | 436.5 | 54 | 54 | 630 | EC motor | 5060 | 1 | no | no | C | D | Aluminum | 2025-01-02 | 4 | 4 | yes | piece | 1
GCHC PD 063.2/21-62 | GCHC PD | 063.2/21-62 | 4236927 | finoox | GCHC 063.2C/2x1-2549-2-D/4/64/2.10/900/AXS/1/015023 | 9338 | 1 | 2 | 2549 | Axial | 68703 | 69292 | 120.44 | 22125 | 1210 | VT03143U.1 | 3531 | 1986-02-01 | E | 61.61 | 93.03 | 2025-05-12 | FlatCompact-BCD_2x1 | 984 | 1696 | 961 |  |  | 176.4 | 35 | 35 | 630 | EC motor | 5060 | 2 | no | no | C | D | Aluminum | 2025-01-02 | 8 | 4 | yes | piece | 1
GCHC PD 063.2/21-41 | GCHC PD | 063.2/21-41 | 4236970 | finoox | GCHC 063.2C/2x1-2557-2-D/4/64/2.10/900/EXS/1/015023 | 7865 | 1 | 2 | 2557 | Axial | 54227 | 54.59 | 120.44 | 15856 | 900 | VT03144U.1 | 1004 | 0.85 | D | 41.08 | 72.5 | 2025-04-11 | FlatCompact-BCD_2x1 | 984 | 1696 | 973 |  |  | 139.4 | 28 | 28 | 630 | EC motor | 5060 | 2 | no | no | C | D | Epoxy coated aluminum | 2025-01-02 | 8 | 4 | yes | piece | 1
GCHC PD 080.2/12-38 | GCHC PD | 080.2/12-38 | 4243212 | finoox | GCHC 080.2D/1x2-2543-2-D/3/40/2.10/2400/EXS/1/015023 | 8448 | 2 | 1 | 2543 | Axial | 61446 | 61357 | 150.55 | 20197 | 575 | VT03060U.1 | 0.73 | 0.78 | C | 38.26 | 69.8 | 2025-09-12 | FlatCompact-BCD_1x2 | 2484 | 1088 | 963 |  |  | 183.3 | 28 | 28 | 800 | EC motor | 5060 | 2 | no | no | D | D | Epoxy coated aluminum | 2025-01-02 | 6 | 3 | yes | piece | 1
GCHC PD 050.2/13-56 | GCHC PD | 050.2/13-56 | 4234745 | finoox | GCHC 050.2B/1x3-2562-2-D/4/24/2.10/2160/AXS/1/015023 | 7521 | 3 | 1 | 2562 | Axial | 60291 | 60302 | 108.39 | 20805 | 1595 | VT03013U.1 | 2901 | 1965-01-01 | E | 56.22 | 87.67 | 2025-02-09 | FlatCompact-BCD_1x3 | 2244 | 668 | 957 |  |  | 140.9 | 28 | 28 | 500 | EC motor | 5060 | 2 | no | no | B | D | Aluminum | 2025-01-02 | 6 | 4 | yes | piece | 1
GCHC PD 063.2/11-14 | GCHC PD | 063.2/11-14 | 4241254 | finoox | GCHC 063.2C/1x1-2500-1-D/3/32/2.10/900/AXS/1/015023 | 3575 | 1 | 1 | 2500 | Axial | 9966 | 10001 | 45.16 | 2317 | 310 | VT03145U.1 | 0.025 | 0.13 | A+ | 14.31 | 45.62 | 2025-09-03 | FlatCompact-BCD_1x1 | 984 | 888 | 965 |  |  | 68.2 | 16 | 16 | 630 | EC motor | 5060 | 1 | no | no | C | D | Aluminum | 2025-01-02 | 12 | 3 | yes | piece | 1
GCHC PD 063.2/14-25 | GCHC PD | 063.2/14-25 | 4241884 | finoox | GCHC 063.2C/1x4-2502-1-D/3/32/2.10/3600/AXS/1/015023 | 10131 | 4 | 1 | 2502 | Axial | 48409 | 48395 | 180.66 | 11791 | 385 | VT03145U.1 | 0.154 | 0.2 | A+ | 24.55 | 56.21 | 2025-09-14 | FlatCompact-BCD_1x4 | 3684 | 888 | 965 |  |  | 218.8 | 28 | 28 | 630 | EC motor | 5060 | 1 | no | no | C | D | Aluminum | 2025-01-02 | 4 | 3 | yes | piece | 1
GCHC PD 063.2/23-30 | GCHC PD | 063.2/23-30 | 4238222 | finoox | GCHC 063.2D/2x3-2505-1-D/4/80/2.10/3600/EXS/1/015023 | 21352 | 3 | 2 | 2505 | Axial | 127199 | 127215 | 602.19 | 27241 | 500 | VT03145U.1 | 0.394 | 0.39 | A+ | 30.19 | 62.07 | 51.6 | FlatCompact-BCD_2x3 | 3684 | 2096 | 1165 |  |  | 473.3 | 42 | 42 | 630 | EC motor | 5060 | 1 | no | no | D | D | Epoxy coated aluminum | 2025-01-02 | 6 | 4 | yes | piece | 1
GCHC PD 050.2/21-28 | GCHC PD | 050.2/21-28 | 4235250 | finoox | GCHC 050.2C/2x1-2512-1-D/6/64/2.10/900/AXS/1/015023 | 5942 | 1 | 2 | 2512 | Axial | 29952 | 30232 | 180.66 | 5320 | 565 | VT03011U.1 | 0.109 | 0.28 | A+ | 28.43 | 59.85 | 2025-06-15 | FlatCompact-BCD_2x1 | 984 | 1696 | 936 |  |  | 145.9 | 22 | 22 | 500 | EC motor | 5060 | 1 | no | no | C | D | Aluminum | 2025-01-02 | 12 | 6 | yes | piece | 1
GCHC PD 050.2/22-46 | GCHC PD | 050.2/22-46 | 4235540 | finoox | GCHC 050.2C/2x2-2521-1-D/6/64/2.10/1800/AXS/1/015023 | 10374 | 2 | 2 | 2521 | Axial | 109933 | 110433 | 361.32 | 22199 | 1135 | VT03011U.1 | 1436 | 1965-01-01 | C | 46.29 | 77.83 | 32.4 | FlatCompact-BCD_2x2 | 1884 | 1696 | 936 |  |  | 264.8 | 42 | 42 | 500 | EC motor | 5060 | 1 | no | no | C | D | Aluminum | 2025-01-02 | 8 | 6 | yes | piece | 1
GCHC PD 050.2/11-48 | GCHC PD | 050.2/11-48 | 4239752 | finoox | GCHC 050.2C/1x1-2790-K-D/3/32/2.10/900/AXS/1/015023 | 2111 | 1 | 1 | 2790 | Axial | 24816 | 24981 | 45.16 | 8957 | 1640 | VT03150U | 0.992 | 1964-01-01 | E | 48.36 | 79.66 | 4 | FlatCompact-BCD_1x1 | 984 | 888 | 919 |  |  | 72 | 18 | 18 | 500 | AC motor | 60 | K | no | no | C | D | Aluminum | 2025-01-02 | 8 | 3 | yes | piece | 1
GCHC PD 080.3/23-55 | GCHC PD | 080.3/23-55 | 6213978 | finoox | GCHC 080.3D/2x3-3485-I-D/3/80/2.10/3600/EXS/1/015023 | 21730 | 3 | 2 | 3485 | Axial | 234095 | 232627 | 451.65 | 100908 | 900 | VT01526 | 13726 | 2025-09-03 | E | 54.78 | 86.66 | 43.2 | FlatCompact-BCD_2x3 | 3684 | 2096 | 1161 |  |  | 592.5 | 54 | 54 | 800 | AC motor | 60 | I | no | no | D | D | Epoxy coated aluminum | 2025-01-02 | 4 | 3 | yes | piece | 1
GCHC PD 050.3/21-47 | GCHC PD | 050.3/21-47 | 6142196 | finoox | GCHC 050.3C/2x1-3617-X-D/6/64/2.10/900/EXS/1/015023 | 5229 | 1 | 2 | 3617 | Axial | 60886 | 61418 | 180.66 | 13367 | 1260 | VT01524 | 1941 | 2025-04-04 | E | 47.02 | 78.44 | 2025-03-16 | FlatCompact-BCD_2x1 | 984 | 1696 | 946 |  |  | 158.9 | 28 | 28 | 500 | AC motor | 60 | X | no | no | C | D | Epoxy coated aluminum | 2025-01-02 | 8 | 6 | yes | piece | 1
GCHC PD 050.3/12-47 | GCHC PD | 050.3/12-47 | 6155338 | finoox | GCHC 050.3D/1x2-3616-W-D/3/40/2.10/2400/EXS/1/015023 | 4377 | 2 | 1 | 3616 | Axial | 53.41 | 53347 | 150.55 | 15667 | 1240 | VT01524 | 1281 | 2025-02-03 | D | 47.23 | 78.77 | 2025-09-12 | FlatCompact-BCD_1x2 | 2484 | 1088 | 946 |  |  | 175 | 28 | 28 | 500 | AC motor | 50 | W | no | no | D | D | Epoxy coated aluminum | 2025-01-02 | 6 | 3 | yes | piece | 1
GCHC PD 045.2/12-47 | GCHC PD | 045.2/12-47 | 4234229 | finoox | GCHC 045.2B/1x2-0426-W-D/4/24/2.10/1440/AXS/1/015023 | 2775 | 2 | 1 | 426 | Axial | 32965 | 33047 | 72.26 | 9207 | 1360 | VT0326U | 0.919 | 2025-02-02 | E | 47.02 | 78.35 | 2025-01-06 | FlatCompact-BCD_1x2 | 1524 | 668 | 871 |  |  | 92.8 | 22 | 22 | 450 | AC motor | 50 | W | no | no | B | D | Aluminum | 2025-01-02 | 8 | 4 | yes | piece | 1
GCHC PD 045.2/23-52 | GCHC PD | 045.2/23-52 | 4234938 | finoox | GCHC 045.2C/2x3-0426-W-D/3/64/2.10/2700/AXS/1/015023 | 7360 | 3 | 2 | 426 | Axial | 111912 | 112063 | 270.99 | 33071 | 1360 | VT0326U | 2453 | 2025-02-02 | D | 52.22 | 83.86 | 2025-01-25 | FlatCompact-BCD_2x3 | 2784 | 1696 | 871 |  |  | 311.6 | 42 | 42 | 450 | AC motor | 50 | W | no | no | C | D | Aluminum | 2025-01-02 | 4 | 3 | yes | piece | 1
GCHC PD 080.2/23-58 | GCHC PD | 080.2/23-58 | 4238886 | finoox | GCHC 080.2D/2x3-1656-2-D/3/80/2.10/3600/AXS/1/015023 | 29875 | 3 | 2 | 1656 | Axial | 293663 | 289568 | 451.65 | 113819 | 1000 | VT03059U.2 | 12555 | 2025-02-03 | E | 58.31 | 90.2 | 46.5 | FlatCompact-BCD_2x3 | 3684 | 2096 | 1200 |  |  | 545.5 | 64 | 64 | 800 | EC motor | 5060 | 2 | no | no | D | D | Aluminum | 2025-01-02 | 2 | 3 | yes | piece | 1
GCHC PD 050.2/12-49 | GCHC PD | 050.2/12-49 | 4240748 | finoox | GCHC 050.2D/1x2-2349-I-D/6/40/2.10/2400/AXS/1/015023 | 5643 | 2 | 1 | 2349 | Axial | 90233 | 90.62 | 301.1 | 18074 | 1590 | VT03150U | 1694 | 2025-07-01 | D | 48.86 | 80.39 | 2025-04-25 | FlatCompact-BCD_1x2 | 2484 | 1088 | 919 |  |  | 216.7 | 35 | 35 | 500 | AC motor | 60 | I | no | no | D | D | Aluminum | 2025-01-02 | 6 | 6 | yes | piece | 1
GCHC PD 050.2/24-38 | GCHC PD | 050.2/24-38 | 4235910 | finoox | GCHC 050.2C/2x4-2388-I-D/6/64/2.10/3600/AXS/1/015023 | 15131 | 4 | 2 | 2388 | Axial | 153901 | 154419 | 722.63 | 28783 | 710 | VT01437 | 1312 | 0.34 | B | 38 | 69.82 | 60.1 | FlatCompact-BCD_2x4 | 3684 | 1696 | 1146 |  |  | 514.5 | 42 | 42 | 500 | AC motor | 60 | I | no | no | C | D | Aluminum | 2025-01-02 | 6 | 6 | yes | piece | 1
GCHC PD 063.2/21-60 | GCHC PD | 063.2/21-60 | 4236776 | finoox | GCHC 063.2C/2x1-2356-D-D/3/64/2.10/900/AXS/1/015023 | 6355 | 1 | 2 | 2356 | Axial | 62351 | 62873 | 90.33 | 27622 | 1330 | VT01441 | 5161 | 5 | E | 59.9 | 91.32 | 2025-09-08 | FlatCompact-BCD_2x1 | 984 | 1696 | 956 |  |  | 167.4 | 28 | 28 | 630 | AC motor | 50 | D | no | no | C | D | Aluminum | 2025-01-02 | 8 | 3 | yes | piece | 1
GCHC PD 063.2/11-56 | GCHC PD | 063.2/11-56 | 4242013 | finoox | GCHC 063.2D/1x1-2356-D-D/6/40/2.10/1200/EXS/1/015023 | 5271 | 1 | 1 | 2356 | Axial | 62.31 | 62.61 | 150.55 | 14967 | 1330 | VT01441 | 2528 | 5 | E | 56.44 | 87.82 | 2025-01-13 | FlatCompact-BCD_1x1 | 1284 | 1088 | 956 |  |  | 137 | 28 | 28 | 630 | AC motor | 50 | D | no | no | D | D | Epoxy coated aluminum | 2025-01-02 | 10 | 6 | yes | piece | 1
GCHC PD 063.2/21-52 | GCHC PD | 063.2/21-52 | 4237609 | finoox | GCHC 063.2D/2x1-2357-S-D/3/80/2.10/1200/EXS/1/015023 | 7583 | 1 | 2 | 2357 | Axial | 71.97 | 71828 | 150.55 | 25781 | 1040 | VT01441 | 3006 | 3 | E | 52.15 | 83.66 | 2025-03-15 | FlatCompact-BCD_2x1 | 1284 | 2096 | 956 |  |  | 212.2 | 35 | 35 | 630 | AC motor | 50 | S | no | no | D | D | Epoxy coated aluminum | 2025-01-02 | 10 | 3 | yes | piece | 1
GCHC PD 050.2/13-55 | GCHC PD | 050.2/13-55 | 4240117 | finoox | GCHC 050.2C/1x3-2420-2-D/4/32/2.10/2700/AXS/1/015023 | 8638 | 3 | 1 | 2420 | Axial | 90705 | 91036 | 180.66 | 26688 | 1600 | VT03013U.1 | 2814 | 1965-01-01 | E | 55.16 | 86.71 | 2025-06-15 | FlatCompact-BCD_1x3 | 2784 | 888 | 957 |  |  | 194.7 | 35 | 35 | 500 | EC motor | 5060 | 2 | no | no | C | D | Aluminum | 2025-01-02 | 4 | 4 | yes | piece | 1
GCHC PD 063.2/11-25 | GCHC PD | 063.2/11-25 | 4242145 | finoox | GCHC 063.2D/1x1-2506-1-D/6/40/2.10/1200/EXS/1/015023 | 5294 | 1 | 1 | 2506 | Axial | 25404 | 25593 | 150.55 | 4533 | 540 | VT03145U.1 | 0.084 | 0.45 | A+ | 24.95 | 56.33 | 2025-04-12 | FlatCompact-BCD_1x1 | 1284 | 1088 | 965 |  |  | 113 | 18 | 18 | 630 | EC motor | 5060 | 1 | no | no | D | D | Epoxy coated aluminum | 2025-01-02 | 10 | 6 | yes | piece | 1
GCHC PD 063.2/11-60 | GCHC PD | 063.2/11-60 | 4242207 | finoox | GCHC 063.2D/1x1-2552-2-D/4/40/2.10/1200/AXS/1/015023 | 5492 | 1 | 1 | 2552 | Axial | 53272 | 53521 | 100.37 | 16261 | 1435 | VT03143U.1 | 2754 | 2025-03-04 | E | 60.24 | 91.62 | 2025-01-09 | FlatCompact-BCD_1x1 | 1284 | 1088 | 961 |  |  | 122 | 28 | 28 | 630 | EC motor | 5060 | 2 | no | no | D | D | Aluminum | 2025-01-02 | 8 | 4 | yes | piece | 1
GCHC PD 050.2/11-35 | GCHC PD | 050.2/11-35 | 4234433 | finoox | GCHC 050.2B/1x1-2516-1-D/4/24/2.10/720/AXS/1/015023 | 2386 | 1 | 1 | 2516 | Axial | 13171 | 13237 | 36.13 | 3413 | 820 | VT03011U.1 | 0.148 | 0.68 | C | 34.6 | 65.85 | 2025-02-03 | FlatCompact-BCD_1x1 | 804 | 668 | 936 |  |  | 51.1 | 16 | 16 | 500 | EC motor | 5060 | 1 | no | no | B | D | Aluminum | 2025-01-02 | 8 | 4 | yes | piece | 1
GCHC PD 045.2/24-50 | GCHC PD | 045.2/24-50 | 4235084 | finoox | GCHC 045.2C/2x4-2529-1-D/6/64/2.10/3600/AXS/1/015023 | 17477 | 4 | 2 | 2529 | Axial | 171965 | 172429 | 722.63 | 33508 | 1125 | VT03007U.1 | 1859 | 1 | C | 50.31 | 82.12 | 62.7 | FlatCompact-BCD_2x4 | 3684 | 1696 | 1085 |  |  | 486.4 | 54 | 54 | 450 | EC motor | 5060 | 1 | no | no | C | D | Aluminum | 2025-01-02 | 6 | 6 | yes | piece | 1
GCHC PD 080.3/12-38 | GCHC PD | 080.3/12-38 | 6213369 | finoox | GCHC 080.3D/1x2-3489-J-D/3/40/2.10/2400/AXS/1/015023 | 6650 | 2 | 1 | 3489 | Axial | 58.42 | 58381 | 150.55 | 17515 | 480 | VT01371 | 1141 | 2025-01-01 | D | 37.59 | 69.13 | 2025-09-12 | FlatCompact-BCD_1x2 | 2484 | 1088 | 955 |  |  | 219.9 | 28 | 28 | 800 | AC motor | 60 | J | no | no | D | D | Aluminum | 2025-01-02 | 6 | 3 | yes | piece | 1
GCHC PD 080.3/21-52 | GCHC PD | 080.3/21-52 | 6208318 | finoox | GCHC 080.3D/2x1-3483-K-D/3/80/2.10/1200/EXS/1/015023 | 7180 | 1 | 2 | 3483 | Axial | 87925 | 88144 | 150.55 | 36676 | 960 | VT01526 | 5244 | 4 | E | 52.41 | 83.93 | 2025-03-15 | FlatCompact-BCD_2x1 | 1284 | 2096 | 961 |  |  | 219.2 | 35 | 35 | 800 | AC motor | 60 | K | no | no | D | D | Epoxy coated aluminum | 2025-01-02 | 8 | 3 | yes | piece | 1
GCHC PD 080.3/22-54 | GCHC PD | 080.3/22-54 | 6072399 | finoox | GCHC 080.3D/2x2-3562-2-D/6/80/2.10/2400/AXS/1/015023 | 25912 | 2 | 2 | 3562 | Axial | 221109 | 222005 | 602.19 | 48456 | 800 | VT01445U.3 | 4474 | 1985-01-01 | D | 53.62 | 85.29 | 55.2 | FlatCompact-BCD_2x2 | 2484 | 2096 | 970 |  |  | 501.1 | 54 | 54 | 800 | EC motor | 5060 | 2 | no | no | D | D | Aluminum | 2025-01-02 | 6 | 6 | yes | piece | 1
GCHC PD 050.2/11-31 | GCHC PD | 050.2/11-31 | 4239608 | finoox | GCHC 050.2C/1x1-2388-I-D/3/32/2.10/900/AXS/1/015023 | 2067 | 1 | 1 | 2388 | Axial | 15094 | 15161 | 45.16 | 4113 | 710 | VT01437 | 0.158 | 0.34 | C | 2025-09-30 | 62.21 | 2025-09-03 | FlatCompact-BCD_1x1 | 984 | 888 | 946 |  |  | 69.7 | 16 | 16 | 500 | AC motor | 60 | I | no | no | C | D | Aluminum | 2025-01-02 | 8 | 3 | yes | piece | 1
GCHC PD 050.2/14-35 | GCHC PD | 050.2/14-35 | 4240321 | finoox | GCHC 050.2C/1x4-2388-I-D/6/32/2.10/3600/EXS/1/015023 | 8477 | 4 | 1 | 2388 | Axial | 75956 | 76183 | 361.32 | 14391 | 710 | VT01437 | 0.656 | 0.34 | B | 35.15 | 66.81 | 2025-05-29 | FlatCompact-BCD_1x4 | 3684 | 888 | 946 |  |  | 276.4 | 35 | 35 | 500 | AC motor | 60 | I | no | no | C | D | Epoxy coated aluminum | 2025-01-02 | 6 | 6 | yes | piece | 1
GCHC PD 050.2/24-25 | GCHC PD | 050.2/24-25 | 4235916 | finoox | GCHC 050.2C/2x4-2389-J-D/6/64/2.10/3600/AXS/1/015023 | 15028 | 4 | 2 | 2389 | Axial | 99343 | 100.02 | 722.63 | 16842 | 450 | VT01437 | 0.661 | 0.17 | B | 25.49 | 57.31 | 58.9 | FlatCompact-BCD_2x4 | 3684 | 1696 | 1146 |  |  | 512.3 | 35 | 35 | 500 | AC motor | 60 | J | no | no | C | D | Aluminum | 2025-01-02 | 6 | 6 | yes | piece | 1
GCHC PD 063.2/23-36 | GCHC PD | 063.2/23-36 | 4238159 | finoox | GCHC 063.2D/2x3-2400-K-D/4/80/2.10/3600/AXS/1/015023 | 16504 | 3 | 2 | 2400 | Axial | 143952 | 144379 | 602.19 | 30231 | 490 | VT01442 | 0.918 | 0.34 | B | 35.58 | 67.45 | 51.7 | FlatCompact-BCD_2x3 | 3684 | 2096 | 1148 |  |  | 493.8 | 42 | 42 | 630 | AC motor | 60 | K | no | no | D | D | Aluminum | 2025-01-02 | 4 | 4 | yes | piece | 1
GCHC PD 050.2/12-56 | GCHC PD | 050.2/12-56 | 4234536 | finoox | GCHC 050.2B/1x2-2410-2-D/3/24/2.10/1440/AXS/1/015023 | 4714 | 2 | 1 | 2410 | Axial | 35326 | 35466 | 54.2 | 16601 | 1770 | VT03013U.1 | 2607 | 2025-01-02 | E | 56.23 | 87.58 | 2025-07-04 | FlatCompact-BCD_1x2 | 1524 | 668 | 957 |  |  | 92.2 | 22 | 22 | 500 | EC motor | 5060 | 2 | no | no | B | D | Aluminum | 2025-01-02 | 8 | 3 | yes | piece | 1
GCHC PD 050.2/14-59 | GCHC PD | 050.2/14-59 | 4240343 | finoox | GCHC 050.2C/1x4-2410-2-D/3/32/2.10/3600/EXS/1/015023 | 10788 | 4 | 1 | 2410 | Axial | 92329 | 91851 | 180.66 | 38991 | 1770 | VT03013U.1 | 4857 | 2025-01-02 | E | 59.03 | 90.7 | 2025-05-15 | FlatCompact-BCD_1x4 | 3684 | 888 | 957 |  |  | 233.2 | 35 | 35 | 500 | EC motor | 5060 | 2 | no | no | C | D | Epoxy coated aluminum | 2025-01-02 | 4 | 3 | yes | piece | 1
GCHC PD 050.2/14-53 | GCHC PD | 050.2/14-53 | 4240431 | finoox | GCHC 050.2C/1x4-2559-2-D/4/32/2.10/3600/AXS/1/015023 | 11017 | 4 | 1 | 2559 | Axial | 100998 | 100957 | 240.88 | 28063 | 1330 | VT03013U.1 | 2125 | 2025-08-01 | D | 52.51 | 84.18 | 2025-02-20 | FlatCompact-BCD_1x4 | 3684 | 888 | 957 |  |  | 250.5 | 35 | 35 | 500 | EC motor | 5060 | 2 | no | no | C | D | Aluminum | 2025-01-02 | 4 | 4 | yes | piece | 1
GCHC PD 080.2/11-23 | GCHC PD | 080.2/11-23 | 4242866 | finoox | GCHC 080.2D/1x1-2495-1-D/3/40/2.10/1200/EXS/1/015023 | 4303 | 1 | 1 | 2495 | Axial | 22915 | 22919 | 75.27 | 6089 | 365 | VT03062U.1 | 0.099 | 0.5 | A | 2025-09-22 | 54.28 | 2025-04-06 | FlatCompact-BCD_1x1 | 1284 | 1088 | 958 |  |  | 96.7 | 18 | 18 | 800 | EC motor | 5060 | 1 | no | no | D | D | Epoxy coated aluminum | 2025-01-02 | 10 | 3 | yes | piece | 1
GCHC PD 063.2/11-57 | GCHC PD | 063.2/11-57 | 4242190 | finoox | GCHC 063.2D/1x1-2549-2-D/6/40/2.10/1200/AXS/1/015023 | 6153 | 1 | 1 | 2549 | Axial | 57248 | 57582 | 150.55 | 12615 | 1210 | VT03143U.1 | 1713 | 1986-02-01 | E | 57.27 | 88.65 | 2025-01-13 | FlatCompact-BCD_1x1 | 1284 | 1088 | 961 |  |  | 136.6 | 28 | 28 | 630 | EC motor | 5060 | 2 | no | no | D | D | Aluminum | 2025-01-02 | 10 | 6 | yes | piece | 1
GCHC PD 063.2/14-45 | GCHC PD | 063.2/14-45 | 4242002 | finoox | GCHC 063.2C/1x4-2558-2-D/4/32/2.10/3600/EXS/1/015023 | 12561 | 4 | 1 | 2558 | Axial | 108175 | 107737 | 240.88 | 33597 | 950 | VT03144U.1 | 2349 | 1 | D | 45 | 76.68 | 2025-08-20 | FlatCompact-BCD_1x4 | 3684 | 888 | 973 |  |  | 254.6 | 42 | 42 | 630 | EC motor | 5060 | 2 | no | no | C | D | Epoxy coated aluminum | 2025-01-02 | 4 | 4 | yes | piece | 1
GCHC PD 063.2/12-32 | GCHC PD | 063.2/12-32 | 4242406 | finoox | GCHC 063.2D/1x2-2509-1-D/6/40/2.10/2400/AXS/1/015023 | 8440 | 2 | 1 | 2509 | Axial | 57736 | 57671 | 301.1 | 11136 | 655 | VT03145U.1 | 0.281 | 0.75 | A | 31.91 | 63.45 | 2025-06-24 | FlatCompact-BCD_1x2 | 2484 | 1088 | 965 |  |  | 208.6 | 28 | 28 | 630 | EC motor | 5060 | 1 | no | no | D | D | Aluminum | 2025-01-02 | 12 | 6 | yes | piece | 1
GCHC PD 045.2/13-52 | GCHC PD | 045.2/13-52 | 4234341 | finoox | GCHC 045.2B/1x3-2533-1-D/4/24/2.10/2160/AXS/1/015023 | 5495 | 3 | 1 | 2533 | Axial | 49715 | 49805 | 108.39 | 14369 | 1425 | VT03007U.1 | 1387 | 2025-09-01 | E | 52.36 | 83.79 | 2025-02-09 | FlatCompact-BCD_1x3 | 2244 | 668 | 885 |  |  | 121.9 | 28 | 28 | 450 | EC motor | 5060 | 1 | no | no | B | D | Aluminum | 2025-01-02 | 6 | 4 | yes | piece | 1
GCHC PD 050.2/14-37 | GCHC PD | 050.2/14-37 | 4240384 | finoox | GCHC 050.2C/1x4-2515-1-D/6/32/2.10/3600/AXS/1/015023 | 10129 | 4 | 1 | 2515 | Axial | 77177 | 77435 | 361.32 | 14448 | 755 | VT03011U.1 | 0.459 | 0.58 | B | 37.39 | 69.05 | 2025-05-29 | FlatCompact-BCD_1x4 | 3684 | 888 | 936 |  |  | 266.8 | 35 | 35 | 500 | EC motor | 5060 | 1 | no | no | C | D | Aluminum | 2025-01-02 | 6 | 6 | yes | piece | 1
GCHC PD 050.2/23-44 | GCHC PD | 050.2/23-44 | 4235757 | finoox | GCHC 050.2C/2x3-2518-1-D/4/64/2.10/2700/AXS/1/015023 | 13477 | 3 | 2 | 2518 | Axial | 119752 | 119785 | 361.32 | 29632 | 945 | VT03011U.1 | 2023-01-01 | 1 | C | 44.12 | 75.78 | 32.1 | FlatCompact-BCD_2x3 | 2784 | 1696 | 936 |  |  | 325.3 | 42 | 42 | 500 | EC motor | 5060 | 1 | no | no | C | D | Aluminum | 2025-01-02 | 6 | 4 | yes | piece | 1
GCHC PD 063.2/22-34 | GCHC PD | 063.2/22-34 | 4237084 | finoox | GCHC 063.2C/2x2-2505-1-D/6/64/2.10/1800/AXS/1/015023 | 13288 | 2 | 2 | 2505 | Axial | 70386 | 71024 | 361.32 | 12670 | 500 | VT03145U.1 | 0.306 | 0.39 | A | 33.74 | 65.28 | 31.2 | FlatCompact-BCD_2x2 | 1884 | 1696 | 965 |  |  | 265.9 | 35 | 35 | 630 | EC motor | 5060 | 1 | no | no | C | D | Aluminum | 2025-01-02 | 8 | 6 | yes | piece | 1
GCHC PD 063.2/22-29 | GCHC PD | 063.2/22-29 | 4237977 | finoox | GCHC 063.2D/2x2-2505-1-D/6/80/2.10/2400/EXS/1/015023 | 17616 | 2 | 2 | 2505 | Axial | 95676 | 96256 | 602.19 | 16759 | 500 | VT03145U.1 | 0.277 | 0.39 | A+ | 2025-11-29 | 60.78 | 50.5 | FlatCompact-BCD_2x2 | 2484 | 2096 | 965 |  |  | 385.4 | 35 | 35 | 630 | EC motor | 5060 | 1 | no | no | D | D | Epoxy coated aluminum | 2025-01-02 | 8 | 6 | yes | piece | 1
GCHC PD 080.2/22-50 | GCHC PD | 080.2/22-50 | 4238768 | finoox | GCHC 080.2D/2x2-2537-2-D/3/80/2.10/2400/AXS/1/015023 | 20164 | 2 | 2 | 2537 | Axial | 145726 | 144889 | 301.1 | 53020 | 750 | VT03059U.2 | 2026-03-01 | 2025-05-01 | D | 49.73 | 81.42 | 2025-04-28 | FlatCompact-BCD_2x2 | 2484 | 2096 | 1000 |  |  | 367.6 | 42 | 42 | 800 | EC motor | 5060 | 2 | no | no | D | D | Aluminum | 2025-01-02 | 6 | 3 | yes | piece | 1
GCHC PD 050.2/22-36 | GCHC PD | 050.2/22-36 | 4235368 | finoox | GCHC 050.2C/2x2-2336-D-D/6/64/2.10/1800/AXS/1/015023 | 8025 | 2 | 2 | 2336 | Axial | 71959 | 72613 | 361.32 | 13011 | 660 | VT01437 | 0.514 | 0.33 | B | 36.06 | 67.6 | 31.2 | FlatCompact-BCD_2x2 | 1884 | 1696 | 946 |  |  | 272.2 | 35 | 35 | 500 | AC motor | 50 | D | no | no | C | D | Aluminum | 2025-01-02 | 8 | 6 | yes | piece | 1
GCHC PD 050.2/21-33 | GCHC PD | 050.2/21-33 | 4235133 | finoox | GCHC 050.2C/2x1-2336-D-D/3/64/2.10/900/EXS/1/015023 | 3936 | 1 | 2 | 2336 | Axial | 27546 | 27597 | 90.33 | 7423 | 660 | VT01437 | 0.25 | 0.33 | C | 33.38 | 64.79 | 2025-03-08 | FlatCompact-BCD_2x1 | 984 | 1696 | 946 |  |  | 124 | 22 | 22 | 500 | AC motor | 50 | D | no | no | C | D | Epoxy coated aluminum | 2025-01-02 | 12 | 3 | yes | piece | 1
GCHC PD 050.2/22-34 | GCHC PD | 050.2/22-34 | 4236310 | finoox | GCHC 050.2D/2x2-2333-S-D/6/80/2.10/2400/AXS/1/015023 | 10649 | 2 | 2 | 2333 | Axial | 84545 | 85122 | 602.19 | 14358 | 530 | VT01435 | 0.594 | 0.35 | B | 33.52 | 65.19 | 50.5 | FlatCompact-BCD_2x2 | 2484 | 2096 | 946 |  |  | 401.5 | 35 | 35 | 500 | AC motor | 50 | S | no | no | D | D | Aluminum | 2025-01-02 | 8 | 6 | yes | piece | 1
GCHC PD 063.2/13-21 | GCHC PD | 063.2/13-21 | 4242520 | finoox | GCHC 063.2D/1x3-2359-S-D/6/40/2.10/3600/AXS/1/015023 | 10065 | 3 | 1 | 2359 | Axial | 55496 | 55998 | 451.65 | 9278 | 320 | VT01442 | 0.192 | 0.14 | A+ | 2025-12-21 | 52.81 | 36.2 | FlatCompact-BCD_1x3 | 3684 | 1088 | 948 |  |  | 310.2 | 28 | 28 | 630 | AC motor | 50 | S | no | no | D | D | Aluminum | 2025-01-02 | 6 | 6 | yes | piece | 1
GCHC PD 050.2/11-40 | GCHC PD | 050.2/11-40 | 4239652 | finoox | GCHC 050.2C/1x1-2421-1-D/6/32/2.10/900/AXS/1/015023 | 3124 | 1 | 1 | 2421 | Axial | 28054 | 28271 | 90.33 | 5771 | 1150 | VT03011U.1 | 0.37 | 1975-01-01 | C | 40.25 | 71.56 | 2025-08-07 | FlatCompact-BCD_1x1 | 984 | 888 | 936 |  |  | 81.1 | 22 | 22 | 500 | EC motor | 5060 | 1 | no | no | C | D | Aluminum | 2025-01-02 | 12 | 6 | yes | piece | 1
GCHC PD 050.2/24-62 | GCHC PD | 050.2/24-62 | 4235933 | finoox | GCHC 050.2C/2x4-2410-2-D/4/64/2.10/3600/AXS/1/015023 | 22051 | 4 | 2 | 2410 | Axial | 237226 | 236191 | 481.75 | 75685 | 1770 | VT03013U.1 | 9899 | 2025-01-02 | E | 61.67 | 93.49 | 44 | FlatCompact-BCD_2x4 | 3684 | 1696 | 1157 |  |  | 466.2 | 54 | 54 | 500 | EC motor | 5060 | 2 | no | no | C | D | Aluminum | 2025-01-02 | 4 | 4 | yes | piece | 1
GCHC PD 050.2/13-52 | GCHC PD | 050.2/13-52 | 4241152 | finoox | GCHC 050.2D/1x3-2559-2-D/4/40/2.10/3600/EXS/1/015023 | 10633 | 3 | 1 | 2559 | Axial | 95578 | 95664 | 301.1 | 23105 | 1330 | VT03013U.1 | 1492 | 2025-08-01 | D | 52.18 | 83.87 | 2025-02-25 | FlatCompact-BCD_1x3 | 3684 | 1088 | 957 |  |  | 268.3 | 35 | 35 | 500 | EC motor | 5060 | 2 | no | no | D | D | Epoxy coated aluminum | 2025-01-02 | 4 | 4 | yes | piece | 1
GCHC PD 063.2/12-37 | GCHC PD | 063.2/12-37 | 4241525 | finoox | GCHC 063.2C/1x2-2510-1-D/6/32/2.10/1800/EXS/1/015023 | 7359 | 2 | 1 | 2510 | Axial | 46355 | 46607 | 180.66 | 9060 | 695 | VT03145U.1 | 0.368 | 0.9 | B | 37.29 | 68.73 | 2025-01-15 | FlatCompact-BCD_1x2 | 1884 | 888 | 965 |  |  | 147.3 | 28 | 28 | 630 | EC motor | 5060 | 1 | no | no | C | D | Epoxy coated aluminum | 2025-01-02 | 8 | 6 | yes | piece | 1
GCHC PD 063.2/12-43 | GCHC PD | 063.2/12-43 | 4241585 | finoox | GCHC 063.2C/1x2-2557-2-D/6/32/2.10/1800/EXS/1/015023 | 7929 | 2 | 1 | 2557 | Axial | 63304 | 63.52 | 180.66 | 14090 | 900 | VT03144U.1 | 1067 | 0.85 | D | 42.55 | 73.99 | 2025-01-15 | FlatCompact-BCD_1x2 | 1884 | 888 | 973 |  |  | 155.7 | 28 | 28 | 630 | EC motor | 5060 | 2 | no | no | C | D | Epoxy coated aluminum | 2025-01-02 | 8 | 6 | yes | piece | 1
GCHC PD 063.2/11-41 | GCHC PD | 063.2/11-41 | 4241385 | finoox | GCHC 063.2C/1x1-2558-2-D/6/32/2.10/900/EXS/1/015023 | 4801 | 1 | 1 | 2558 | Axial | 32952 | 33229 | 90.33 | 7472 | 950 | VT03144U.1 | 0.624 | 1 | D | 40.74 | 72.06 | 2025-08-07 | FlatCompact-BCD_1x1 | 984 | 888 | 973 |  |  | 86.3 | 22 | 22 | 630 | EC motor | 5060 | 2 | no | no | C | D | Epoxy coated aluminum | 2025-01-02 | 8 | 6 | yes | piece | 1
GCHC PD 080.2/22-37 | GCHC PD | 080.2/22-37 | 4238679 | finoox | GCHC 080.2D/2x2-2484-1-D/4/80/2.10/2400/AXS/1/015023 | 17632 | 2 | 2 | 2484 | Axial | 134024 | 134207 | 401.46 | 32309 | 505 | VT03061U.1 | 1002 | 2015-01-01 | B | 37.49 | 69.17 | 36.3 | FlatCompact-BCD_2x2 | 2484 | 2096 | 958 |  |  | 352.4 | 42 | 42 | 800 | EC motor | 5060 | 1 | no | no | D | D | Aluminum | 2025-01-02 | 6 | 4 | yes | piece | 1
GCHC PD 080.2/13-15 | GCHC PD | 080.2/13-15 | 4243385 | finoox | GCHC 080.2D/1x3-2488-1-D/4/40/2.10/3600/AXS/1/015023 | 10589 | 3 | 1 | 2488 | Axial | 44285 | 44387 | 301.1 | 8620 | 195 | VT03062U.1 | 0.074 | 0.12 | A+ | 2025-11-15 | 46.8 | 2025-05-24 | FlatCompact-BCD_1x3 | 3684 | 1088 | 958 |  |  | 273.3 | 28 | 28 | 800 | EC motor | 5060 | 1 | no | no | D | D | Aluminum | 2025-01-02 | 8 | 4 | yes | piece | 1
GCHC PD 063.2/24-35 | GCHC PD | 063.2/24-35 | 4237490 | finoox | GCHC 063.2C/2x4-2504-1-D/6/64/2.10/3600/AXS/1/015023 | 24444 | 4 | 2 | 2504 | Axial | 130065 | 130701 | 722.63 | 23202 | 460 | VT03145U.1 | 0.499 | 0.3 | A+ | 34.88 | 66.71 | 60.1 | FlatCompact-BCD_2x4 | 3684 | 1696 | 1165 |  |  | 502.4 | 42 | 42 | 630 | EC motor | 5060 | 1 | no | no | C | D | Aluminum | 2025-01-02 | 6 | 6 | yes | piece | 1
GCHC PD 063.2/21-35 | GCHC PD | 063.2/21-35 | 4236912 | finoox | GCHC 063.2C/2x1-2511-1-D/3/64/2.10/900/AXS/1/015023 | 6460 | 1 | 2 | 2511 | Axial | 38363 | 38584 | 90.33 | 11741 | 730 | VT03145U.1 | 0.397 | 1 | C | 35.06 | 66.48 | 2025-03-08 | FlatCompact-BCD_2x1 | 984 | 1696 | 965 |  |  | 121.1 | 22 | 22 | 630 | EC motor | 5060 | 1 | no | no | C | D | Aluminum | 2025-01-02 | 8 | 3 | yes | piece | 1
GCHC PD 050.2/23-56 | GCHC PD | 050.2/23-56 | 4235795 | finoox | GCHC 050.2C/2x3-2560-2-D/3/64/2.10/2700/EXS/1/015023 | 16545 | 3 | 2 | 2560 | Axial | 131.92 | 132073 | 270.99 | 46464 | 1415 | VT03013U.1 | 3778 | 2021-01-01 | E | 55.89 | 87.55 | 2025-01-25 | FlatCompact-BCD_2x3 | 2784 | 1696 | 957 |  |  | 327 | 42 | 42 | 500 | EC motor | 5060 | 2 | no | no | C | D | Epoxy coated aluminum | 2025-01-02 | 4 | 3 | yes | piece | 1
GCHC PD 050.2/21-54 | GCHC PD | 050.2/21-54 | 4235336 | finoox | GCHC 050.2C/2x1-2562-2-D/4/64/2.10/900/EXS/1/015023 | 6636 | 1 | 2 | 2562 | Axial | 56504 | 56.89 | 120.44 | 16960 | 1595 | VT03013U.1 | 1814 | 1965-01-01 | E | 53.74 | 85.16 | 2025-04-11 | FlatCompact-BCD_2x1 | 984 | 1696 | 957 |  |  | 138.4 | 28 | 28 | 500 | EC motor | 5060 | 2 | no | no | C | D | Epoxy coated aluminum | 2025-01-02 | 8 | 4 | yes | piece | 1
GCHC PD 050.2/14-58 | GCHC PD | 050.2/14-58 | 4240455 | finoox | GCHC 050.2C/1x4-2563-2-D/4/32/2.10/3600/AXS/1/015023 | 11077 | 4 | 1 | 2563 | Axial | 115375 | 115184 | 240.88 | 35880 | 1680 | VT03013U.1 | 4254 | 1975-01-01 | E | 57.69 | 89.36 | 2025-08-20 | FlatCompact-BCD_1x4 | 3684 | 888 | 957 |  |  | 251.7 | 42 | 42 | 500 | EC motor | 5060 | 2 | no | no | C | D | Aluminum | 2025-01-02 | 4 | 4 | yes | piece | 1
GCHC PD 080.2/22-24 | GCHC PD | 080.2/22-24 | 4238718 | finoox | GCHC 080.2D/2x2-2492-1-D/3/80/2.10/2400/AXS/1/015023 | 15041 | 2 | 2 | 2492 | Axial | 79212 | 79189 | 301.1 | 19177 | 295 | VT03062U.1 | 0.224 | 0.3 | A+ | 23.89 | 55.57 | 2025-09-26 | FlatCompact-BCD_2x2 | 2484 | 2096 | 958 |  |  | 318.2 | 35 | 35 | 800 | EC motor | 5060 | 1 | no | no | D | D | Aluminum | 2025-01-02 | 6 | 3 | yes | piece | 1
GCHC PD 050.2/12-42 | GCHC PD | 050.2/12-42 | 4240887 | finoox | GCHC 050.2D/1x2-2519-1-D/3/40/2.10/2400/EXS/1/015023 | 5425 | 2 | 1 | 2519 | Axial | 45027 | 44952 | 150.55 | 11884 | 1010 | VT03011U.1 | 0.451 | 2015-01-01 | C | 41.85 | 73.38 | 2025-09-12 | FlatCompact-BCD_1x2 | 2484 | 1088 | 936 |  |  | 163.2 | 28 | 28 | 500 | EC motor | 5060 | 1 | no | no | D | D | Epoxy coated aluminum | 2025-01-02 | 6 | 3 | yes | piece | 1
GCHC PD 063.2/21-61 | GCHC PD | 063.2/21-61 | 4237790 | finoox | GCHC 063.2D/2x1-2550-2-D/4/80/2.10/1200/EXS/1/015023 | 10856 | 1 | 2 | 2550 | Axial | 94412 | 94474 | 200.73 | 28963 | 1285 | VT03143U.1 | 3961 | 2026-03-01 | E | 60.74 | 92.26 | 2025-04-19 | FlatCompact-BCD_2x1 | 1284 | 2096 | 961 |  |  | 226 | 35 | 35 | 630 | EC motor | 5060 | 2 | no | no | D | D | Epoxy coated aluminum | 2025-01-02 | 10 | 4 | yes | piece | 1
GCHC PD 050.2/12-53 | GCHC PD | 050.2/12-53 | 4239970 | finoox | GCHC 050.2C/1x2-2561-2-D/3/32/2.10/1800/AXS/1/015023 | 5322 | 2 | 1 | 2561 | Axial | 47146 | 47138 | 90.33 | 16488 | 1505 | VT03013U.1 | 1505 | 1938-01-01 | E | 52.68 | 84.12 | 8 | FlatCompact-BCD_1x2 | 1884 | 888 | 957 |  |  | 125.8 | 28 | 28 | 500 | EC motor | 5060 | 2 | no | no | C | D | Aluminum | 2025-01-02 | 6 | 3 | yes | piece | 1
GCHC PD 080.2/23-35 | GCHC PD | 080.2/23-35 | 4239019 | finoox | GCHC 080.2D/2x3-2498-1-D/4/80/2.10/3600/EXS/1/015023 | 25254 | 3 | 2 | 2498 | Axial | 178571 | 178472 | 602.19 | 41606 | 440 | VT03062U.1 | 1005 | 0.85 | A | 34.6 | 66.48 | 54.8 | FlatCompact-BCD_2x3 | 3684 | 2096 | 1158 |  |  | 513.3 | 54 | 54 | 800 | EC motor | 5060 | 1 | no | no | D | D | Epoxy coated aluminum | 2025-01-02 | 4 | 4 | yes | piece | 1
GCHC PD 080.3/21-50 | GCHC PD | 080.3/21-50 | 6182716 | finoox | GCHC 080.3D/2x1-3481-D-D/3/80/2.10/1200/EXS/1/015023 | 7172 | 1 | 2 | 3481 | Axial | 83422 | 83628 | 150.55 | 32903 | 850 | VT01526 | 3425 | 2025-03-03 | E | 49.82 | 81.34 | 2025-03-15 | FlatCompact-BCD_2x1 | 1284 | 2096 | 961 |  |  | 219.2 | 35 | 35 | 800 | AC motor | 50 | D | no | no | D | D | Epoxy coated aluminum | 2025-01-02 | 8 | 3 | yes | piece | 1
GCHC PD 080.2/12-55 | GCHC PD | 080.2/12-55 | 4243024 | finoox | GCHC 080.2D/1x2-1656-2-D/4/40/2.10/2400/EXS/1/015023 | 10250 | 2 | 1 | 1656 | Axial | 108458 | 108888 | 200.73 | 35738 | 1000 | VT03059U.2 | 4312 | 2025-02-03 | E | 54.63 | 86.18 | 2025-03-18 | FlatCompact-BCD_1x2 | 2484 | 1088 | 1000 |  |  | 216.2 | 42 | 42 | 800 | EC motor | 5060 | 2 | no | no | D | D | Epoxy coated aluminum | 2025-01-02 | 4 | 4 | yes | piece | 1
GCHC PD 040.2/13-46 | GCHC PD | 040.2/13-46 | 4234155 | finoox | GCHC 040.2B/1x3-1735-X-D/4/24/2.10/2160/EXS/1/015023 | 3608 | 3 | 1 | 1735 | Axial | 41259 | 41.32 | 108.39 | 10943 | 1450 | VT0605 | 0.805 | 2025-01-01 | D | 46.39 | 77.81 | 2025-02-09 | FlatCompact-BCD_1x3 | 2244 | 668 | 826 |  |  | 119.9 | 28 | 28 | 400 | AC motor | 60 | X | no | no | B | D | Epoxy coated aluminum | 2025-01-02 | 6 | 4 | yes | piece | 1
GCHC PD 080.2/11-36 | GCHC PD | 080.2/11-36 | 4242793 | finoox | GCHC 080.2D/1x1-2448-1-D/4/40/2.10/1200/EXS/1/015023 | 4940 | 1 | 1 | 2448 | Axial | 38586 | 38658 | 100.37 | 10265 | 630 | VT03061U.1 | 0.476 | 2025-01-02 | C | 35.82 | 67.2 | 2025-06-08 | FlatCompact-BCD_1x1 | 1284 | 1088 | 958 |  |  | 105.2 | 22 | 22 | 800 | EC motor | 5060 | 1 | no | no | D | D | Epoxy coated aluminum | 2025-01-02 | 10 | 4 | yes | piece | 1
GCHC PD 063.2/12-52 | GCHC PD | 063.2/12-52 | 4241393 | finoox | GCHC 063.2C/1x2-2357-S-D/3/32/2.10/1800/EXS/1/015023 | 5880 | 2 | 1 | 2357 | Axial | 50181 | 50241 | 90.33 | 20254 | 1040 | VT01441 | 3116 | 3 | E | 52.1 | 83.53 | 8 | FlatCompact-BCD_1x2 | 1884 | 888 | 956 |  |  | 166.4 | 28 | 28 | 630 | AC motor | 50 | S | no | no | C | D | Epoxy coated aluminum | 2025-01-02 | 6 | 3 | yes | piece | 1
GCHC PD 063.2/23-48 | GCHC PD | 063.2/23-48 | 4238178 | finoox | GCHC 063.2D/2x3-2413-2-D/6/80/2.10/3600/AXS/1/015023 | 26081 | 3 | 2 | 2413 | Axial | 288684 | 289985 | 903.29 | 59216 | 1000 | VT03144U.1 | 3794 | 2025-01-01 | C | 48.22 | 80.1 | 81.5 | FlatCompact-BCD_2x3 | 3684 | 2096 | 1173 |  |  | 600.2 | 64 | 64 | 630 | EC motor | 5060 | 2 | no | no | D | D | Aluminum | 2025-01-02 | 4 | 6 | yes | piece | 1
GCHC PD 050.2/22-49 | GCHC PD | 050.2/22-49 | 4236335 | finoox | GCHC 050.2D/2x2-2348-S-D/3/80/2.10/2400/EXS/1/015023 | 8444 | 2 | 2 | 2348 | Axial | 104612 | 104491 | 301.1 | 30245 | 1180 | VT03150U | 2008 | 0.9 | D | 48.54 | 80.2 | 2025-04-28 | FlatCompact-BCD_2x2 | 2484 | 2096 | 919 |  |  | 312.9 | 42 | 42 | 500 | AC motor | 50 | S | no | no | D | D | Epoxy coated aluminum | 2025-01-02 | 6 | 3 | yes | piece | 1
GCHC PD 063.2/12-29 | GCHC PD | 063.2/12-29 | 4242313 | finoox | GCHC 063.2D/1x2-2398-I-D/6/40/2.10/2400/EXS/1/015023 | 7878 | 2 | 1 | 2398 | Axial | 49689 | 49979 | 301.1 | 8769 | 460 | VT01442 | 0.277 | 0.32 | B | 28.51 | 60.05 | 2025-06-24 | FlatCompact-BCD_1x2 | 2484 | 1088 | 948 |  |  | 215.4 | 28 | 28 | 630 | AC motor | 60 | I | no | no | D | D | Epoxy coated aluminum | 2025-01-02 | 8 | 6 | yes | piece | 1
GCHC PD 063.2/11-35 | GCHC PD | 063.2/11-35 | 4242212 | finoox | GCHC 063.2D/1x1-2553-2-D/3/40/2.10/1200/AXS/1/015023 | 4298 | 1 | 1 | 2553 | Axial | 26855 | 26871 | 75.27 | 7451 | 700 | VT03144U.1 | 0.209 | 0.52 | B | 34.59 | 65.97 | 2025-06-06 | FlatCompact-BCD_1x1 | 1284 | 1088 | 973 |  |  | 96 | 22 | 22 | 630 | EC motor | 5060 | 2 | no | no | D | D | Aluminum | 2025-01-02 | 10 | 3 | yes | piece | 1
GCHC PD 045.2/22-53 | GCHC PD | 045.2/22-53 | 4234927 | finoox | GCHC 045.2C/2x2-2533-1-D/4/64/2.10/1800/AXS/1/015023 | 8334 | 2 | 2 | 2533 | Axial | 89093 | 89188 | 240.88 | 22768 | 1425 | VT03007U.1 | 1813 | 2025-09-01 | D | 52.57 | 84.09 | 2025-07-21 | FlatCompact-BCD_2x2 | 1884 | 1696 | 885 |  |  | 220 | 35 | 35 | 450 | EC motor | 5060 | 1 | no | no | C | D | Aluminum | 2025-01-02 | 8 | 4 | yes | piece | 1
GCHC PD 050.2/23-47 | GCHC PD | 050.2/23-47 | 4236727 | finoox | GCHC 050.2D/2x3-2520-1-D/6/80/2.10/3600/EXS/1/015023 | 21329 | 3 | 2 | 2520 | Axial | 190136 | 190721 | 903.29 | 36042 | 1070 | VT03011U.1 | 1679 | 2025-04-01 | C | 47.11 | 78.98 | 78.2 | FlatCompact-BCD_2x3 | 3684 | 2096 | 1136 |  |  | 563.9 | 54 | 54 | 500 | EC motor | 5060 | 1 | no | no | D | D | Epoxy coated aluminum | 2025-01-02 | 6 | 6 | yes | piece | 1
GCHC PD 080.2/13-42 | GCHC PD | 080.2/13-42 | 4243481 | finoox | GCHC 080.2D/1x3-2542-2-D/4/40/2.10/3600/AXS/1/015023 | 12415 | 3 | 1 | 2542 | Axial | 116.29 | 116457 | 301.1 | 30466 | 615 | VT03060U.1 | 1362 | 0.92 | C | 41.97 | 73.67 | 26 | FlatCompact-BCD_1x3 | 3684 | 1088 | 963 |  |  | 285.9 | 42 | 42 | 800 | EC motor | 5060 | 2 | no | no | D | D | Aluminum | 2025-01-02 | 4 | 4 | yes | piece | 1
GCHC PD 050.2/12-45 | GCHC PD | 050.2/12-45 | 4240903 | finoox | GCHC 050.2D/1x2-2522-1-D/4/40/2.10/2400/AXS/1/015023 | 5626 | 2 | 1 | 2522 | Axial | 60453 | 60499 | 200.73 | 13938 | 1200 | VT03011U.1 | 0.749 | 2025-09-01 | C | 45.45 | 76.98 | 2025-08-16 | FlatCompact-BCD_1x2 | 2484 | 1088 | 936 |  |  | 177.6 | 28 | 28 | 500 | EC motor | 5060 | 1 | no | no | D | D | Aluminum | 2025-01-02 | 6 | 4 | yes | piece | 1
GCHC PD 063.2/23-44 | GCHC PD | 063.2/23-44 | 4237375 | finoox | GCHC 063.2C/2x3-2556-2-D/3/64/2.10/2700/EXS/1/015023 | 18171 | 3 | 2 | 2556 | Axial | 133.21 | 133367 | 270.99 | 47328 | 850 | VT03144U.1 | 2464 | 0.77 | D | 44.37 | 76.04 | 2025-01-25 | FlatCompact-BCD_2x3 | 2784 | 1696 | 973 |  |  | 329.9 | 42 | 42 | 630 | EC motor | 5060 | 2 | no | no | C | D | Epoxy coated aluminum | 2025-01-02 | 4 | 3 | yes | piece | 1
GCHC PD 050.2/22-56 | GCHC PD | 050.2/22-56 | 4236517 | finoox | GCHC 050.2D/2x2-2561-2-D/6/80/2.10/2400/EXS/1/015023 | 16356 | 2 | 2 | 2561 | Axial | 168836 | 169616 | 602.19 | 33931 | 1505 | VT03013U.1 | 2948 | 1938-01-01 | D | 55.75 | 87.42 | 55.2 | FlatCompact-BCD_2x2 | 2484 | 2096 | 957 |  |  | 408.8 | 54 | 54 | 500 | EC motor | 5060 | 2 | no | no | D | D | Epoxy coated aluminum | 2025-01-02 | 6 | 6 | yes | piece | 1
GCHC PD 080.2/11-25 | GCHC PD | 080.2/11-25 | 4242871 | finoox | GCHC 080.2D/1x1-2496-1-D/4/40/2.10/1200/EXS/1/015023 | 4702 | 1 | 1 | 2496 | Axial | 27073 | 27152 | 100.37 | 6105 | 390 | VT03062U.1 | 0.121 | 0.6 | A | 24.87 | 56.25 | 2025-06-08 | FlatCompact-BCD_1x1 | 1284 | 1088 | 958 |  |  | 104.6 | 22 | 22 | 800 | EC motor | 5060 | 1 | no | no | D | D | Epoxy coated aluminum | 2025-01-02 | 10 | 4 | yes | piece | 1
GCHC PD 050.2/23-48 | GCHC PD | 050.2/23-48 | 4236730 | finoox | GCHC 050.2D/2x3-2521-1-D/6/80/2.10/3600/AXS/1/015023 | 19737 | 3 | 2 | 2521 | Axial | 201237 | 201867 | 903.29 | 38225 | 1135 | VT03011U.1 | 1998-01-01 | 1965-01-01 | C | 48.36 | 80.24 | 78.2 | FlatCompact-BCD_2x3 | 3684 | 2096 | 1136 |  |  | 563.9 | 54 | 54 | 500 | EC motor | 5060 | 1 | no | no | D | D | Aluminum | 2025-01-02 | 6 | 6 | yes | piece | 1
GCHC PD 050.2/13-45 | GCHC PD | 050.2/13-45 | 4240182 | finoox | GCHC 050.2C/1x3-2521-1-D/3/32/2.10/2700/AXS/1/015023 | 6565 | 3 | 1 | 2521 | Axial | 59998 | 60086 | 135.49 | 18524 | 1135 | VT03011U.1 | 1013 | 1965-01-01 | D | 45.43 | 76.97 | 2025-05-11 | FlatCompact-BCD_1x3 | 2784 | 888 | 936 |  |  | 167.4 | 28 | 28 | 500 | EC motor | 5060 | 1 | no | no | C | D | Aluminum | 2025-01-02 | 4 | 3 | yes | piece | 1
GCHC PD 080.2/11-33 | GCHC PD | 080.2/11-33 | 4242808 | finoox | GCHC 080.2D/1x1-2483-1-D/6/40/2.10/1200/AXS/1/015023 | 5395 | 1 | 1 | 2483 | Axial | 34893 | 35159 | 150.55 | 6548 | 470 | VT03061U.1 | 0.217 | 0.9 | B | 33 | 64.38 | 2025-06-12 | FlatCompact-BCD_1x1 | 1284 | 1088 | 958 |  |  | 119.9 | 22 | 22 | 800 | EC motor | 5060 | 1 | no | no | D | D | Aluminum | 2025-01-02 | 10 | 6 | yes | piece | 1
GCHC PD 080.2/22-44 | GCHC PD | 080.2/22-44 | 4238806 | finoox | GCHC 080.2D/2x2-2544-2-D/3/80/2.10/2400/AXS/1/015023 | 17830 | 2 | 2 | 2544 | Axial | 135551 | 135314 | 301.1 | 46157 | 655 | VT03060U.1 | 2079 | 2025-05-01 | D | 43.78 | 75.46 | 2025-04-28 | FlatCompact-BCD_2x2 | 2484 | 2096 | 963 |  |  | 334.8 | 42 | 42 | 800 | EC motor | 5060 | 2 | no | no | D | D | Aluminum | 2025-01-02 | 6 | 3 | yes | piece | 1
GCHC PD 063.2/11-34 | GCHC PD | 063.2/11-34 | 4241357 | finoox | GCHC 063.2C/1x1-2554-2-D/4/32/2.10/900/AXS/1/015023 | 4123 | 1 | 1 | 2554 | Axial | 24672 | 24.85 | 60.22 | 6523 | 750 | VT03144U.1 | 0.297 | 0.6 | C | 34.28 | 65.6 | 2025-02-05 | FlatCompact-BCD_1x1 | 984 | 888 | 973 |  |  | 76.9 | 18 | 18 | 630 | EC motor | 5060 | 2 | no | no | C | D | Aluminum | 2025-01-02 | 8 | 4 | yes | piece | 1
GCHC PD 063.2/14-42 | GCHC PD | 063.2/14-42 | 4241979 | finoox | GCHC 063.2C/1x4-2554-2-D/6/32/2.10/3600/EXS/1/015023 | 14252 | 4 | 1 | 2554 | Axial | 111155 | 111582 | 361.32 | 23101 | 750 | VT03144U.1 | 1262 | 0.6 | C | 41.73 | 73.41 | 31.4 | FlatCompact-BCD_1x4 | 3684 | 888 | 973 |  |  | 291.7 | 42 | 42 | 630 | EC motor | 5060 | 2 | no | no | C | D | Epoxy coated aluminum | 2025-01-02 | 4 | 6 | yes | piece | 1
GCHC PD 080.3/22-40 | GCHC PD | 080.3/22-40 | 6057654 | finoox | GCHC 080.3D/2x2-3489-J-D/3/80/2.10/2400/AXS/1/015023 | 14341 | 2 | 2 | 3489 | Axial | 116839 | 116762 | 301.1 | 35030 | 480 | VT01371 | 2283 | 2025-01-01 | D | 40.47 | 72.14 | 2025-04-28 | FlatCompact-BCD_2x2 | 2484 | 2096 | 955 |  |  | 408 | 42 | 42 | 800 | AC motor | 60 | J | no | no | D | D | Aluminum | 2025-01-02 | 6 | 3 | yes | piece | 1
GCHC PD 080.3/12-46 | GCHC PD | 080.3/12-46 | 6137591 | finoox | GCHC 080.3D/1x2-3488-I-D/4/40/2.10/2400/AXS/1/015023 | 7257 | 2 | 1 | 3488 | Axial | 87.57 | 87196 | 200.73 | 25465 | 720 | VT01371 | 2366 | 1935-02-01 | E | 46.44 | 77.97 | 2025-04-17 | FlatCompact-BCD_1x2 | 2484 | 1088 | 955 |  |  | 234.9 | 35 | 35 | 800 | AC motor | 60 | I | no | no | D | D | Aluminum | 2025-01-02 | 6 | 4 | yes | piece | 1
GCHC PD 050.3/13-49 | GCHC PD | 050.3/13-49 | 6077306 | finoox | GCHC 050.3C/1x3-3617-X-D/6/32/2.10/2700/EXS/1/015023 | 6774 | 3 | 1 | 3617 | Axial | 90532 | 90761 | 270.99 | 20050 | 1260 | VT01524 | 2911 | 2025-04-04 | E | 48.65 | 80.2 | 2025-06-22 | FlatCompact-BCD_1x3 | 2784 | 888 | 946 |  |  | 224.7 | 35 | 35 | 500 | AC motor | 60 | X | no | no | C | D | Epoxy coated aluminum | 2025-01-02 | 6 | 6 | yes | piece | 1
GCHC PD 050.3/23-52 | GCHC PD | 050.3/23-52 | 6091885 | finoox | GCHC 050.3D/2x3-3616-W-D/4/80/2.10/3600/AXS/1/015023 | 13169 | 3 | 2 | 3616 | Axial | 195412 | 195712 | 602.19 | 46237 | 1240 | VT01524 | 3882 | 2025-02-03 | D | 51.59 | 83.46 | 54.8 | FlatCompact-BCD_2x3 | 3684 | 2096 | 1146 |  |  | 509.6 | 54 | 54 | 500 | AC motor | 50 | W | no | no | D | D | Aluminum | 2025-01-02 | 4 | 4 | yes | piece | 1
GCHC PD 050.2/12-30 | GCHC PD | 050.2/12-30 | 4239771 | finoox | GCHC 050.2C/1x2-2333-S-D/3/32/2.10/1800/EXS/1/015023 | 3457 | 2 | 1 | 2333 | Axial | 26.23 | 26215 | 90.33 | 6841 | 530 | VT01435 | 0.298 | 0.35 | C | 30.15 | 61.58 | 2025-06-07 | FlatCompact-BCD_1x2 | 1884 | 888 | 946 |  |  | 125.9 | 22 | 22 | 500 | AC motor | 50 | S | no | no | C | D | Epoxy coated aluminum | 2025-01-02 | 8 | 3 | yes | piece | 1
GCHC PD 050.2/12-27 | GCHC PD | 050.2/12-27 | 4240730 | finoox | GCHC 050.2D/1x2-2337-S-D/6/40/2.10/2400/AXS/1/015023 | 5477 | 2 | 1 | 2337 | Axial | 36662 | 36946 | 301.1 | 6151 | 510 | VT01437 | 0.157 | 0.16 | A | 27.26 | 58.8 | 2025-02-24 | FlatCompact-BCD_1x2 | 2484 | 1088 | 946 |  |  | 210.8 | 22 | 22 | 500 | AC motor | 50 | S | no | no | D | D | Aluminum | 2025-01-02 | 10 | 6 | yes | piece | 1
GCHC PD 063.2/22-55 | GCHC PD | 063.2/22-55 | 4237853 | finoox | GCHC 063.2D/2x2-2357-S-D/4/80/2.10/2400/AXS/1/015023 | 13999 | 2 | 2 | 2357 | Axial | 172704 | 172728 | 401.46 | 49275 | 1040 | VT01441 | 6069 | 3 | E | 54.87 | 86.55 | 39.4 | FlatCompact-BCD_2x2 | 2484 | 2096 | 956 |  |  | 424 | 54 | 54 | 630 | AC motor | 50 | S | no | no | D | D | Aluminum | 2025-01-02 | 6 | 4 | yes | piece | 1
GCHC PD 050.2/22-57 | GCHC PD | 050.2/22-57 | 4236422 | finoox | GCHC 050.2D/2x2-2420-2-D/3/80/2.10/2400/AXS/1/015023 | 12132 | 2 | 2 | 2420 | Axial | 124708 | 124593 | 301.1 | 39405 | 1600 | VT03013U.1 | 3458 | 1965-01-01 | E | 57.21 | 88.89 | 2025-04-28 | FlatCompact-BCD_2x2 | 2484 | 2096 | 957 |  |  | 312.9 | 42 | 42 | 500 | EC motor | 5060 | 2 | no | no | D | D | Aluminum | 2025-01-02 | 6 | 3 | yes | piece | 1
GCHC PD 050.2/12-48 | GCHC PD | 050.2/12-48 | 4239788 | finoox | GCHC 050.2C/1x2-2347-D-D/6/32/2.10/1800/AXS/1/015023 | 4320 | 2 | 1 | 2347 | Axial | 64181 | 64442 | 180.66 | 13859 | 1390 | VT03150U | 1943-01-01 | 1941-01-01 | D | 48.1 | 79.53 | 2025-07-15 | FlatCompact-BCD_1x2 | 1884 | 888 | 919 |  |  | 152.5 | 35 | 35 | 500 | AC motor | 50 | D | no | no | C | D | Aluminum | 2025-01-02 | 8 | 6 | yes | piece | 1
GCHC PD 063.2/21-66 | GCHC PD | 063.2/21-66 | 4236831 | finoox | GCHC 063.2C/2x1-2412-2-D/4/64/2.10/900/AXS/1/015023 | 9338 | 1 | 2 | 2412 | Axial | 78439 | 79175 | 120.44 | 28161 | 1510 | VT03143U.1 | 6864 | 5 | E | 66.27 | 97.69 | 2025-05-12 | FlatCompact-BCD_2x1 | 984 | 1696 | 961 |  |  | 176.4 | 35 | 35 | 630 | EC motor | 5060 | 2 | no | no | C | D | Aluminum | 2025-01-02 | 8 | 4 | yes | piece | 1
GCHC PD 045.2/23-52 | GCHC PD | 045.2/23-52 | 4235004 | finoox | GCHC 045.2C/2x3-2531-1-D/3/64/2.10/2700/AXS/1/015023 | 10979 | 3 | 2 | 2531 | Axial | 101896 | 101699 | 270.99 | 31233 | 1275 | VT03007U.1 | 1945 | 2025-04-01 | D | 51.86 | 83.5 | 2025-01-25 | FlatCompact-BCD_2x3 | 2784 | 1696 | 885 |  |  | 289.3 | 42 | 42 | 450 | EC motor | 5060 | 1 | no | no | C | D | Aluminum | 2025-01-02 | 6 | 3 | yes | piece | 1
GCHC PD 045.2/13-49 | GCHC PD | 045.2/13-49 | 4239412 | finoox | GCHC 045.2C/1x3-2531-1-D/3/32/2.10/2700/AXS/1/015023 | 6040 | 3 | 1 | 2531 | Axial | 50948 | 50848 | 135.49 | 15616 | 1275 | VT03007U.1 | 0.973 | 2025-04-01 | D | 48.95 | 80.49 | 2025-05-11 | FlatCompact-BCD_1x3 | 2784 | 888 | 885 |  |  | 162.2 | 28 | 28 | 450 | EC motor | 5060 | 1 | no | no | C | D | Aluminum | 2025-01-02 | 6 | 3 | yes | piece | 1
GCHC PD 063.2/13-40 | GCHC PD | 063.2/13-40 | 4241734 | finoox | GCHC 063.2C/1x3-2511-1-D/6/32/2.10/2700/AXS/1/015023 | 9622 | 3 | 1 | 2511 | Axial | 73.32 | 73984 | 270.99 | 14421 | 730 | VT03145U.1 | 0.643 | 1 | C | 40.01 | 71.56 | 2025-06-22 | FlatCompact-BCD_1x3 | 2784 | 888 | 965 |  |  | 209.7 | 35 | 35 | 630 | EC motor | 5060 | 1 | no | no | C | D | Aluminum | 2025-01-02 | 6 | 6 | yes | piece | 1
GCHC PD 050.2/12-38 | GCHC PD | 050.2/12-38 | 4234574 | finoox | GCHC 050.2B/1x2-2517-1-D/3/24/2.10/1440/EXS/1/015023 | 3864 | 2 | 1 | 2517 | Axial | 24005 | 24009 | 54.2 | 7947 | 880 | VT03011U.1 | 0.359 | 0.84 | D | 38.31 | 69.66 | 2025-06-04 | FlatCompact-BCD_1x2 | 1524 | 668 | 936 |  |  | 82.5 | 18 | 18 | 500 | EC motor | 5060 | 1 | no | no | B | D | Epoxy coated aluminum | 2025-01-02 | 8 | 3 | yes | piece | 1
GCHC PD 080.2/22-30 | GCHC PD | 080.2/22-30 | 4238734 | finoox | GCHC 080.2D/2x2-2496-1-D/3/80/2.10/2400/AXS/1/015023 | 15041 | 2 | 2 | 2496 | Axial | 97788 | 97646 | 301.1 | 26095 | 390 | VT03062U.1 | 0.47 | 0.6 | A | 29.99 | 61.67 | 2025-09-26 | FlatCompact-BCD_2x2 | 2484 | 2096 | 958 |  |  | 318.2 | 35 | 35 | 800 | EC motor | 5060 | 1 | no | no | D | D | Aluminum | 2025-01-02 | 6 | 3 | yes | piece | 1
GCHC PD 050.3/11-43 | GCHC PD | 050.3/11-43 | 6099834 | finoox | GCHC 050.3B/1x1-3616-W-D/3/24/2.10/720/EXS/1/015023 | 1814 | 1 | 1 | 3616 | Axial | 14848 | 14976 | 2025-01-27 | 5929 | 1240 | VT01524 | 0.698 | 2025-02-03 | E | 42.78 | 74.03 | 2025-04-02 | FlatCompact-BCD_1x1 | 804 | 668 | 946 |  |  | 53.8 | 16 | 16 | 500 | AC motor | 50 | W | no | no | B | D | Epoxy coated aluminum | 2025-01-02 | 8 | 3 | yes | piece | 1
GCHC PD 050.2/11-24 | GCHC PD | 050.2/11-24 | 4239545 | finoox | GCHC 050.2C/1x1-2337-S-D/4/32/2.10/900/AXS/1/015023 | 2254 | 1 | 1 | 2337 | Axial | 13208 | 13352 | 60.22 | 2802 | 510 | VT01437 | 0.08 | 0.16 | B | 23.98 | 55.28 | 2025-01-05 | FlatCompact-BCD_1x1 | 984 | 888 | 946 |  |  | 74.1 | 16 | 16 | 500 | AC motor | 50 | S | no | no | C | D | Aluminum | 2025-01-02 | 8 | 4 | yes | piece | 1
GCHC PD 050.2/13-29 | GCHC PD | 050.2/13-29 | 4240973 | finoox | GCHC 050.2D/1x3-2337-S-D/6/40/2.10/3600/EXS/1/015023 | 9004 | 3 | 1 | 2337 | Axial | 54865 | 55321 | 451.65 | 9226 | 510 | VT01437 | 0.235 | 0.16 | A | 28.87 | 60.56 | 36.2 | FlatCompact-BCD_1x3 | 3684 | 1088 | 946 |  |  | 304.6 | 28 | 28 | 500 | AC motor | 50 | S | no | no | D | D | Epoxy coated aluminum | 2025-01-02 | 6 | 6 | yes | piece | 1
GCHC PD 050.2/21-39 | GCHC PD | 050.2/21-39 | 4236114 | finoox | GCHC 050.2D/2x1-2354-W-D/4/80/2.10/1200/EXS/1/015023 | 5463 | 1 | 2 | 2354 | Axial | 48417 | 48556 | 200.73 | 10493 | 865 | VT03093U | 0.4 | 0.97 | B | 38.97 | 70.47 | 2025-01-18 | FlatCompact-BCD_2x1 | 1284 | 2096 | 919 |  |  | 184.7 | 28 | 28 | 500 | AC motor | 50 | W | no | no | D | D | Epoxy coated aluminum | 2025-01-02 | 10 | 4 | yes | piece | 1
GCHC PD 050.2/11-39 | GCHC PD | 050.2/11-39 | 4240535 | finoox | GCHC 050.2D/1x1-2384-I-D/6/40/2.10/1200/EXS/1/015023 | 3486 | 1 | 1 | 2384 | Axial | 29504 | 29749 | 150.55 | 5426 | 790 | VT01435 | 0.36 | 0.88 | C | 38.65 | 70.03 | 2025-06-12 | FlatCompact-BCD_1x1 | 1284 | 1088 | 946 |  |  | 117.7 | 22 | 22 | 500 | AC motor | 60 | I | no | no | D | D | Epoxy coated aluminum | 2025-01-02 | 10 | 6 | yes | piece | 1
GCHC PD 063.2/21-35 | GCHC PD | 063.2/21-35 | 4237691 | finoox | GCHC 063.2D/2x1-2414-1-D/4/80/2.10/1200/AXS/1/015023 | 8024 | 1 | 2 | 2414 | Axial | 61748 | 61933 | 200.73 | 14233 | 770 | VT03145U.1 | 0.417 | 2015-01-01 | B | 35.13 | 66.65 | 2025-01-18 | FlatCompact-BCD_2x1 | 1284 | 2096 | 965 |  |  | 180.4 | 28 | 28 | 630 | EC motor | 5060 | 1 | no | no | D | D | Aluminum | 2025-01-02 | 10 | 4 | yes | piece | 1
GCHC PD 050.2/23-26 | GCHC PD | 050.2/23-26 | 4236637 | finoox | GCHC 050.2D/2x3-2389-J-D/6/80/2.10/3600/EXS/1/015023 | 17346 | 3 | 2 | 2389 | Axial | 95.71 | 96369 | 903.29 | 15889 | 450 | VT01437 | 0.49 | 0.17 | A | 26 | 57.87 | 73.6 | FlatCompact-BCD_2x3 | 3684 | 2096 | 1146 |  |  | 569.5 | 35 | 35 | 500 | AC motor | 60 | J | no | no | D | D | Epoxy coated aluminum | 2025-01-02 | 8 | 6 | yes | piece | 1
GCHC PD 050.2/22-41 | GCHC PD | 050.2/22-41 | 4235406 | finoox | GCHC 050.2C/2x2-2355-X-D/3/64/2.10/1800/AXS/1/015023 | 6134 | 2 | 2 | 2355 | Axial | 67809 | 67744 | 180.66 | 19881 | 810 | VT03093U | 1157 | 2025-03-01 | D | 41.38 | 72.91 | 2025-09-16 | FlatCompact-BCD_2x2 | 1884 | 1696 | 919 |  |  | 221.9 | 35 | 35 | 500 | AC motor | 60 | X | no | no | C | D | Aluminum | 2025-01-02 | 8 | 3 | yes | piece | 1
GCHC PD 080.2/22-40 | GCHC PD | 080.2/22-40 | 4238699 | finoox | GCHC 080.2D/2x2-2487-1-D/3/80/2.10/2400/EXS/1/015023 | 17074 | 2 | 2 | 2487 | Axial | 124525 | 124339 | 301.1 | 41448 | 600 | VT03061U.1 | 1592 | 1985-01-01 | C | 40.27 | 71.94 | 2025-04-28 | FlatCompact-BCD_2x2 | 2484 | 2096 | 958 |  |  | 323.2 | 42 | 42 | 800 | EC motor | 5060 | 1 | no | no | D | D | Epoxy coated aluminum | 2025-01-02 | 6 | 3 | yes | piece | 1
GCHC PD 050.2/12-51 | GCHC PD | 050.2/12-51 | 4240912 | finoox | GCHC 050.2D/1x2-2559-2-D/4/40/2.10/2400/EXS/1/015023 | 6939 | 2 | 1 | 2559 | Axial | 63242 | 63278 | 200.73 | 15403 | 1330 | VT03013U.1 | 0.995 | 2025-08-01 | D | 50.57 | 82.11 | 2025-08-16 | FlatCompact-BCD_1x2 | 2484 | 1088 | 957 |  |  | 186.8 | 28 | 28 | 500 | EC motor | 5060 | 2 | no | no | D | D | Epoxy coated aluminum | 2025-01-02 | 6 | 4 | yes | piece | 1
GCHC PD 063.2/21-32 | GCHC PD | 063.2/21-32 | 4237751 | finoox | GCHC 063.2D/2x1-2509-1-D/4/80/2.10/1200/AXS/1/015023 | 8024 | 1 | 2 | 2509 | Axial | 54511 | 54699 | 200.73 | 12016 | 655 | VT03145U.1 | 0.265 | 0.75 | A | 31.6 | 63.11 | 2025-01-18 | FlatCompact-BCD_2x1 | 1284 | 2096 | 965 |  |  | 180.4 | 28 | 28 | 630 | EC motor | 5060 | 1 | no | no | D | D | Aluminum | 2025-01-02 | 10 | 4 | yes | piece | 1
GCHC PD 050.2/21-35 | GCHC PD | 050.2/21-35 | 4236214 | finoox | GCHC 050.2D/2x1-2515-1-D/6/80/2.10/1200/AXS/1/015023 | 7339 | 1 | 2 | 2515 | Axial | 48.04 | 48439 | 301.1 | 8397 | 755 | VT03011U.1 | 0.212 | 0.58 | A | 35.05 | 66.56 | 2025-01-26 | FlatCompact-BCD_2x1 | 1284 | 2096 | 936 |  |  | 209.7 | 28 | 28 | 500 | EC motor | 5060 | 1 | no | no | D | D | Aluminum | 2025-01-02 | 10 | 6 | yes | piece | 1
GCHC PD 045.2/13-50 | GCHC PD | 045.2/13-50 | 4234333 | finoox | GCHC 045.2B/1x3-2531-1-D/4/24/2.10/2160/AXS/1/015023 | 5495 | 3 | 1 | 2531 | Axial | 46462 | 46559 | 108.39 | 12752 | 1275 | VT03007U.1 | 1002 | 2025-04-01 | D | 50.02 | 81.45 | 2025-02-09 | FlatCompact-BCD_1x3 | 2244 | 668 | 885 |  |  | 121.9 | 28 | 28 | 450 | EC motor | 5060 | 1 | no | no | B | D | Aluminum | 2025-01-02 | 6 | 4 | yes | piece | 1
GCHC PD 080.2/11-34 | GCHC PD | 080.2/11-34 | 4242814 | finoox | GCHC 080.2D/1x1-2484-1-D/6/40/2.10/1200/AXS/1/015023 | 5395 | 1 | 1 | 2484 | Axial | 36986 | 37274 | 150.55 | 7031 | 505 | VT03061U.1 | 0.26 | 2015-01-01 | B | 34.26 | 65.64 | 2025-06-12 | FlatCompact-BCD_1x1 | 1284 | 1088 | 958 |  |  | 119.9 | 22 | 22 | 800 | EC motor | 5060 | 1 | no | no | D | D | Aluminum | 2025-01-02 | 10 | 6 | yes | piece | 1
GCHC PD 050.2/14-45 | GCHC PD | 050.2/14-45 | 4240416 | finoox | GCHC 050.2C/1x4-2520-1-D/4/32/2.10/3600/EXS/1/015023 | 9375 | 4 | 1 | 2520 | Axial | 86516 | 86596 | 240.88 | 22508 | 1070 | VT03011U.1 | 1171 | 2025-04-01 | C | 45.1 | 76.76 | 2025-02-20 | FlatCompact-BCD_1x4 | 3684 | 888 | 936 |  |  | 232.1 | 35 | 35 | 500 | EC motor | 5060 | 1 | no | no | C | D | Epoxy coated aluminum | 2025-01-02 | 4 | 4 | yes | piece | 1
GCHC PD 050.2/13-53 | GCHC PD | 050.2/13-53 | 4240201 | finoox | GCHC 050.2C/1x3-2560-2-D/4/32/2.10/2700/AXS/1/015023 | 8638 | 3 | 1 | 2560 | Axial | 81974 | 82254 | 180.66 | 22509 | 1415 | VT03013U.1 | 1925 | 2021-01-01 | D | 52.79 | 84.34 | 2025-06-15 | FlatCompact-BCD_1x3 | 2784 | 888 | 957 |  |  | 194.7 | 35 | 35 | 500 | EC motor | 5060 | 2 | no | no | C | D | Aluminum | 2025-01-02 | 4 | 4 | yes | piece | 1
GCHC PD 050.2/12-52 | GCHC PD | 050.2/12-52 | 4240918 | finoox | GCHC 050.2D/1x2-2560-2-D/4/40/2.10/2400/EXS/1/015023 | 6960 | 2 | 1 | 2560 | Axial | 65946 | 65972 | 200.73 | 16449 | 1415 | VT03013U.1 | 1202 | 2021-01-01 | D | 51.99 | 83.53 | 2025-04-17 | FlatCompact-BCD_1x2 | 2484 | 1088 | 957 |  |  | 187.5 | 35 | 35 | 500 | EC motor | 5060 | 2 | no | no | D | D | Epoxy coated aluminum | 2025-01-02 | 6 | 4 | yes | piece | 1
GCHC PD 063.2/24-39 | GCHC PD | 063.2/24-39 | 4237508 | finoox | GCHC 063.2C/2x4-2507-1-D/6/64/2.10/3600/AXS/1/015023 | 24617 | 4 | 2 | 2507 | Axial | 157404 | 157791 | 722.63 | 29662 | 580 | VT03145U.1 | 0.891 | 0.55 | B | 39.3 | 71.13 | 62.7 | FlatCompact-BCD_2x4 | 3684 | 1696 | 1165 |  |  | 507.3 | 54 | 54 | 630 | EC motor | 5060 | 1 | no | no | C | D | Aluminum | 2025-01-02 | 6 | 6 | yes | piece | 1
GCHC PD 063.2/21-59 | GCHC PD | 063.2/21-59 | 4236919 | finoox | GCHC 063.2C/2x1-2547-2-D/4/64/2.10/900/AXS/1/015023 | 9291 | 1 | 2 | 2547 | Axial | 63086 | 63.6 | 120.44 | 19144 | 1055 | VT03143U.1 | 2374 | 2025-01-02 | E | 58.82 | 90.24 | 2025-04-11 | FlatCompact-BCD_2x1 | 984 | 1696 | 961 |  |  | 175.4 | 28 | 28 | 630 | EC motor | 5060 | 2 | no | no | C | D | Aluminum | 2025-01-02 | 8 | 4 | yes | piece | 1
GCHC PD 063.2/21-20 | GCHC PD | 063.2/21-20 | 4237711 | finoox | GCHC 063.2D/2x1-2502-1-D/3/80/2.10/1200/EXS/1/015023 | 7620 | 1 | 2 | 2502 | Axial | 31307 | 31276 | 150.55 | 7171 | 385 | VT03145U.1 | 0.07 | 0.2 | A+ | 2025-09-20 | 51.61 | 2025-02-13 | FlatCompact-BCD_2x1 | 1284 | 2096 | 965 |  |  | 164.4 | 22 | 22 | 630 | EC motor | 5060 | 1 | no | no | D | D | Epoxy coated aluminum | 2025-01-02 | 10 | 3 | yes | piece | 1
GCHC PD 063.2/11-23 | GCHC PD | 063.2/11-23 | 4241271 | finoox | GCHC 063.2C/1x1-2502-1-D/6/32/2.10/900/EXS/1/015023 | 4457 | 1 | 1 | 2502 | Axial | 13448 | 13575 | 90.33 | 2372 | 385 | VT03145U.1 | 0.041 | 0.2 | A+ | 22.76 | 54.07 | 2025-06-07 | FlatCompact-BCD_1x1 | 984 | 888 | 965 |  |  | 81.4 | 16 | 16 | 630 | EC motor | 5060 | 1 | no | no | C | D | Epoxy coated aluminum | 2025-01-02 | 12 | 6 | yes | piece | 1
GCHC PD 050.2/11-26 | GCHC PD | 050.2/11-26 | 4239657 | finoox | GCHC 050.2C/1x1-2512-1-D/4/32/2.10/900/AXS/1/015023 | 2756 | 1 | 1 | 2512 | Axial | 13552 | 13637 | 60.22 | 2895 | 565 | VT03011U.1 | 0.053 | 0.28 | A+ | 25.51 | 56.81 | 2025-01-05 | FlatCompact-BCD_1x1 | 984 | 888 | 936 |  |  | 71.7 | 16 | 16 | 500 | EC motor | 5060 | 1 | no | no | C | D | Aluminum | 2025-01-02 | 8 | 4 | yes | piece | 1
GCHC PD 080.3/23-58 | GCHC PD | 080.3/23-58 | 6070768 | finoox | GCHC 080.3D/2x3-3561-2-D/4/80/2.10/3600/AXS/1/015023 | 33761 | 3 | 2 | 3561 | Axial | 301207 | 299221 | 602.19 | 97438 | 930 | VT01445U.3 | 10125 | 1975-02-01 | E | 58.47 | 90.35 | 58.2 | FlatCompact-BCD_2x3 | 3684 | 2096 | 1170 |  |  | 645.5 | 64 | 64 | 800 | EC motor | 5060 | 2 | no | no | D | D | Aluminum | 2025-01-02 | 4 | 4 | yes | piece | 1
GCHC PD 050.2/13-29 | GCHC PD | 050.2/13-29 | 4240067 | finoox | GCHC 050.2C/1x3-2385-J-D/6/32/2.10/2700/EXS/1/015023 | 6710 | 3 | 1 | 2385 | Axial | 40322 | 40551 | 270.99 | 6998 | 430 | VT01435 | 0.4 | 0.32 | C | 2025-11-29 | 60.66 | 2025-07-21 | FlatCompact-BCD_1x3 | 2784 | 888 | 946 |  |  | 220.8 | 22 | 22 | 500 | AC motor | 60 | J | no | no | C | D | Epoxy coated aluminum | 2025-01-02 | 8 | 6 | yes | piece | 1
GCHC PD 050.2/22-53 | GCHC PD | 050.2/22-53 | 4236339 | finoox | GCHC 050.2D/2x2-2349-I-D/4/80/2.10/2400/AXS/1/015023 | 8888 | 2 | 2 | 2349 | Axial | 147583 | 147764 | 401.46 | 37611 | 1590 | VT03150U | 2029-03-01 | 2025-07-01 | D | 52.64 | 84.3 | 36.3 | FlatCompact-BCD_2x2 | 2484 | 2096 | 919 |  |  | 342.1 | 42 | 42 | 500 | AC motor | 60 | I | no | no | D | D | Aluminum | 2025-01-02 | 6 | 4 | yes | piece | 1
GCHC PD 063.2/13-54 | GCHC PD | 063.2/13-54 | 4242507 | finoox | GCHC 063.2D/1x3-2357-S-D/4/40/2.10/3600/AXS/1/015023 | 9955 | 3 | 1 | 2357 | Axial | 129906 | 129998 | 301.1 | 36956 | 1040 | VT01441 | 4552 | 3 | E | 53.6 | 85.3 | 26 | FlatCompact-BCD_1x3 | 3684 | 1088 | 956 |  |  | 326.4 | 42 | 42 | 630 | AC motor | 50 | S | no | no | D | D | Aluminum | 2025-01-02 | 4 | 4 | yes | piece | 1
GCHC PD 050.2/12-22 | GCHC PD | 050.2/12-22 | 4240801 | finoox | GCHC 050.2D/1x2-2389-J-D/4/40/2.10/2400/AXS/1/015023 | 4533 | 2 | 1 | 2389 | Axial | 29.92 | 30007 | 200.73 | 5627 | 450 | VT01437 | 0.163 | 0.17 | A | 22.28 | 53.81 | 2025-03-16 | FlatCompact-BCD_1x2 | 2484 | 1088 | 946 |  |  | 181.8 | 22 | 22 | 500 | AC motor | 60 | J | no | no | D | D | Aluminum | 2025-01-02 | 8 | 4 | yes | piece | 1
GCHC PD 050.2/12-35 | GCHC PD | 050.2/12-35 | 4239856 | finoox | GCHC 050.2C/1x2-2390-K-D/3/32/2.10/1800/AXS/1/015023 | 3273 | 2 | 1 | 2390 | Axial | 31285 | 31261 | 90.33 | 8700 | 760 | VT01437 | 0.347 | 0.35 | C | 34.76 | 66.19 | 2025-06-07 | FlatCompact-BCD_1x2 | 1884 | 888 | 946 |  |  | 120.7 | 22 | 22 | 500 | AC motor | 60 | K | no | no | C | D | Aluminum | 2025-01-02 | 8 | 3 | yes | piece | 1
GCHC PD 050.2/11-33 | GCHC PD | 050.2/11-33 | 4240569 | finoox | GCHC 050.2D/1x1-2390-K-D/3/40/2.10/1200/EXS/1/015023 | 2563 | 1 | 1 | 2390 | Axial | 19379 | 19394 | 75.27 | 4791 | 760 | VT01437 | 0.166 | 0.35 | B | 32.94 | 64.32 | 2025-03-06 | FlatCompact-BCD_1x1 | 1284 | 1088 | 946 |  |  | 92.5 | 16 | 16 | 500 | AC motor | 60 | K | no | no | D | D | Epoxy coated aluminum | 2025-01-02 | 10 | 3 | yes | piece | 1
GCHC PD 063.2/21-28 | GCHC PD | 063.2/21-28 | 4236813 | finoox | GCHC 063.2C/2x1-2398-I-D/4/64/2.10/900/AXS/1/015023 | 5617 | 1 | 2 | 2398 | Axial | 33383 | 33552 | 120.44 | 7534 | 460 | VT01442 | 0.287 | 0.32 | C | 2025-07-28 | 59.49 | 2025-07-10 | FlatCompact-BCD_2x1 | 984 | 1696 | 948 |  |  | 136.5 | 22 | 22 | 630 | AC motor | 60 | I | no | no | C | D | Aluminum | 2025-01-02 | 12 | 4 | yes | piece | 1
GCHC PD 063.2/12-31 | GCHC PD | 063.2/12-31 | 4242321 | finoox | GCHC 063.2D/1x2-2400-K-D/4/40/2.10/2400/AXS/1/015023 | 6129 | 2 | 1 | 2400 | Axial | 47041 | 47077 | 200.73 | 10077 | 490 | VT01442 | 0.306 | 0.34 | B | 31.14 | 62.68 | 2025-08-16 | FlatCompact-BCD_1x2 | 2484 | 1088 | 948 |  |  | 186.3 | 28 | 28 | 630 | AC motor | 60 | K | no | no | D | D | Aluminum | 2025-01-02 | 8 | 4 | yes | piece | 1
GCHC PD 080.2/12-35 | GCHC PD | 080.2/12-35 | 4243092 | finoox | GCHC 080.2D/1x2-2485-1-D/3/40/2.10/2400/AXS/1/015023 | 7477 | 2 | 1 | 2485 | Axial | 60071 | 60027 | 150.55 | 18405 | 535 | VT03061U.1 | 0.578 | 1935-01-01 | C | 35.05 | 66.59 | 2025-09-12 | FlatCompact-BCD_1x2 | 2484 | 1088 | 958 |  |  | 177.5 | 28 | 28 | 800 | EC motor | 5060 | 1 | no | no | D | D | Aluminum | 2025-01-02 | 6 | 3 | yes | piece | 1
GCHC PD 080.2/22-41 | GCHC PD | 080.2/22-41 | 4238700 | finoox | GCHC 080.2D/2x2-2487-1-D/4/80/2.10/2400/EXS/1/015023 | 18618 | 2 | 2 | 2487 | Axial | 146.91 | 146999 | 401.46 | 38896 | 600 | VT03061U.1 | 1641 | 1985-01-01 | C | 41.02 | 72.7 | 36.3 | FlatCompact-BCD_2x2 | 2484 | 2096 | 958 |  |  | 352.4 | 42 | 42 | 800 | EC motor | 5060 | 1 | no | no | D | D | Epoxy coated aluminum | 2025-01-02 | 6 | 4 | yes | piece | 1
GCHC PD 063.2/23-40 | GCHC PD | 063.2/23-40 | 4238298 | finoox | GCHC 063.2D/2x3-2553-2-D/6/80/2.10/3600/AXS/1/015023 | 25662 | 3 | 2 | 2553 | Axial | 210738 | 211.49 | 903.29 | 40752 | 700 | VT03144U.1 | 1936-01-01 | 0.52 | B | 40.27 | 72.15 | 78.2 | FlatCompact-BCD_2x3 | 3684 | 2096 | 1173 |  |  | 594.5 | 54 | 54 | 630 | EC motor | 5060 | 2 | no | no | D | D | Aluminum | 2025-01-02 | 6 | 6 | yes | piece | 1
GCHC PD 063.2/22-38 | GCHC PD | 063.2/22-38 | 4237151 | finoox | GCHC 063.2C/2x2-2553-2-D/3/64/2.10/1800/EXS/1/015023 | 12675 | 2 | 2 | 2553 | Axial | 75914 | 75741 | 180.66 | 25685 | 700 | VT03144U.1 | 0.943 | 0.52 | C | 38.48 | 70.02 | 2025-09-16 | FlatCompact-BCD_2x2 | 1884 | 1696 | 973 |  |  | 229.6 | 35 | 35 | 630 | EC motor | 5060 | 2 | no | no | C | D | Epoxy coated aluminum | 2025-01-02 | 8 | 3 | yes | piece | 1
GCHC PD 063.2/11-33 | GCHC PD | 063.2/11-33 | 4241353 | finoox | GCHC 063.2C/1x1-2553-2-D/3/32/2.10/900/EXS/1/015023 | 3985 | 1 | 1 | 2553 | Axial | 19644 | 19747 | 45.16 | 6421 | 700 | VT03144U.1 | 0.236 | 0.52 | C | 32.69 | 64 | 2025-09-03 | FlatCompact-BCD_1x1 | 984 | 888 | 973 |  |  | 72.4 | 16 | 16 | 630 | EC motor | 5060 | 2 | no | no | C | D | Epoxy coated aluminum | 2025-01-02 | 8 | 3 | yes | piece | 1
GCHC PD 063.2/21-64 | GCHC PD | 063.2/21-64 | 4237803 | finoox | GCHC 063.2D/2x1-2552-2-D/6/80/2.10/1200/EXS/1/015023 | 12471 | 1 | 2 | 2552 | Axial | 125444 | 126037 | 301.1 | 30252 | 1435 | VT03143U.1 | 2025-07-05 | 2025-03-04 | E | 63.78 | 95.3 | 2025-09-28 | FlatCompact-BCD_2x1 | 1284 | 2096 | 961 |  |  | 259.8 | 42 | 42 | 630 | EC motor | 5060 | 2 | no | no | D | D | Epoxy coated aluminum | 2025-01-02 | 10 | 6 | yes | piece | 1
GCHC PD 045.2/12-48 | GCHC PD | 045.2/12-48 | 4234272 | finoox | GCHC 045.2B/1x2-2531-1-D/3/24/2.10/1440/AXS/1/015023 | 3790 | 2 | 1 | 2531 | Axial | 26636 | 26661 | 54.2 | 9027 | 1275 | VT03007U.1 | 0.669 | 2025-04-01 | D | 47.82 | 79.16 | 2025-07-04 | FlatCompact-BCD_1x2 | 1524 | 668 | 885 |  |  | 79.5 | 22 | 22 | 450 | EC motor | 5060 | 1 | no | no | B | D | Aluminum | 2025-01-02 | 8 | 3 | yes | piece | 1
GCHC PD 063.2/23-28 | GCHC PD | 063.2/23-28 | 4238213 | finoox | GCHC 063.2D/2x3-2504-1-D/4/80/2.10/3600/AXS/1/015023 | 20087 | 3 | 2 | 2504 | Axial | 121458 | 121465 | 602.19 | 25053 | 460 | VT03145U.1 | 0.324 | 0.3 | A+ | 28.46 | 60.34 | 51.6 | FlatCompact-BCD_2x3 | 3684 | 2096 | 1165 |  |  | 473.3 | 42 | 42 | 630 | EC motor | 5060 | 1 | no | no | D | D | Aluminum | 2025-01-02 | 6 | 4 | yes | piece | 1
GCHC PD 063.2/12-36 | GCHC PD | 063.2/12-36 | 4241527 | finoox | GCHC 063.2C/1x2-2511-1-D/4/32/2.10/1800/AXS/1/015023 | 6225 | 2 | 1 | 2511 | Axial | 43.59 | 43639 | 120.44 | 10992 | 730 | VT03145U.1 | 0.41 | 1 | C | 36 | 67.44 | 2025-04-10 | FlatCompact-BCD_1x2 | 1884 | 888 | 965 |  |  | 129.8 | 28 | 28 | 630 | EC motor | 5060 | 1 | no | no | C | D | Aluminum | 2025-01-02 | 8 | 4 | yes | piece | 1
GCHC PD 050.2/11-39 | GCHC PD | 050.2/11-39 | 4239705 | finoox | GCHC 050.2C/1x1-2520-1-D/4/32/2.10/900/AXS/1/015023 | 2766 | 1 | 1 | 2520 | Axial | 22289 | 22446 | 60.22 | 5627 | 1070 | VT03011U.1 | 0.293 | 2025-04-01 | C | 39.43 | 70.74 | 2025-02-05 | FlatCompact-BCD_1x1 | 984 | 888 | 936 |  |  | 71.8 | 18 | 18 | 500 | EC motor | 5060 | 1 | no | no | C | D | Aluminum | 2025-01-02 | 8 | 4 | yes | piece | 1
GCHC PD 050.2/23-56 | GCHC PD | 050.2/23-56 | 4236747 | finoox | GCHC 050.2D/2x3-2560-2-D/4/80/2.10/3600/AXS/1/015023 | 20055 | 3 | 2 | 2560 | Axial | 203968 | 204288 | 602.19 | 49346 | 1415 | VT03013U.1 | 3605 | 2021-01-01 | D | 56.43 | 88.3 | 54.8 | FlatCompact-BCD_2x3 | 3684 | 2096 | 1157 |  |  | 501.8 | 54 | 54 | 500 | EC motor | 5060 | 2 | no | no | D | D | Aluminum | 2025-01-02 | 4 | 4 | yes | piece | 1
GCHC PD 063.2/13-59 | GCHC PD | 063.2/13-59 | 4242673 | finoox | GCHC 063.2D/1x3-2547-2-D/6/40/2.10/3600/EXS/1/015023 | 16168 | 3 | 1 | 2547 | Axial | 151604 | 152173 | 451.65 | 32860 | 1055 | VT03143U.1 | 3462 | 2025-01-02 | D | 58.91 | 90.6 | 39.2 | FlatCompact-BCD_1x3 | 3684 | 1088 | 961 |  |  | 371.6 | 42 | 42 | 630 | EC motor | 5060 | 2 | no | no | D | D | Epoxy coated aluminum | 2025-01-02 | 4 | 6 | yes | piece | 1
GCHC PD 063.2/12-42 | GCHC PD | 063.2/12-42 | 4242476 | finoox | GCHC 063.2D/1x2-2556-2-D/3/40/2.10/2400/AXS/1/015023 | 7278 | 2 | 1 | 2556 | Axial | 59691 | 59648 | 150.55 | 18196 | 850 | VT03144U.1 | 0.727 | 0.77 | C | 41.79 | 73.33 | 2025-09-12 | FlatCompact-BCD_1x2 | 2484 | 1088 | 973 |  |  | 173.4 | 28 | 28 | 630 | EC motor | 5060 | 2 | no | no | D | D | Aluminum | 2025-01-02 | 6 | 3 | yes | piece | 1
GCHC PD 080.2/22-27 | GCHC PD | 080.2/22-27 | 4238728 | finoox | GCHC 080.2D/2x2-2494-1-D/3/80/2.10/2400/EXS/1/015023 | 15798 | 2 | 2 | 2494 | Axial | 87024 | 87.08 | 301.1 | 22621 | 340 | VT03062U.1 | 0.33 | 0.45 | A+ | 27.16 | 58.83 | 2025-09-26 | FlatCompact-BCD_2x2 | 2484 | 2096 | 958 |  |  | 318.2 | 35 | 35 | 800 | EC motor | 5060 | 1 | no | no | D | D | Epoxy coated aluminum | 2025-01-02 | 6 | 3 | yes | piece | 1
GCHC PD 050.2/13-36 | GCHC PD | 050.2/13-36 | 4234697 | finoox | GCHC 050.2B/1x3-2514-1-D/4/24/2.10/2160/AXS/1/015023 | 5912 | 3 | 1 | 2514 | Axial | 36001 | 36.08 | 108.39 | 8533 | 695 | VT03011U.1 | 0.281 | 0.47 | B | 35.77 | 67.21 | 2025-09-08 | FlatCompact-BCD_1x3 | 2244 | 668 | 936 |  |  | 126.6 | 22 | 22 | 500 | EC motor | 5060 | 1 | no | no | B | D | Aluminum | 2025-01-02 | 6 | 4 | yes | piece | 1
GCHC PD 080.3/22-57 | GCHC PD | 080.3/22-57 | 6112549 | finoox | GCHC 080.3D/2x2-3561-2-D/4/80/2.10/2400/AXS/1/015023 | 23280 | 2 | 2 | 3561 | Axial | 213.94 | 214937 | 401.46 | 64959 | 930 | VT01445U.3 | 1975-06-01 | 1975-02-01 | E | 56.92 | 88.59 | 39.5 | FlatCompact-BCD_2x2 | 2484 | 2096 | 970 |  |  | 440.7 | 54 | 54 | 800 | EC motor | 5060 | 2 | no | no | D | D | Aluminum | 2025-01-02 | 4 | 4 | yes | piece | 1
GCHC PD 050.2/23-32 | GCHC PD | 050.2/23-32 | 4236565 | finoox | GCHC 050.2D/2x3-2337-S-D/6/80/2.10/3600/EXS/1/015023 | 17529 | 3 | 2 | 2337 | Axial | 109741 | 110588 | 903.29 | 18453 | 510 | VT01437 | 0.471 | 0.16 | A | 31.69 | 63.57 | 75.1 | FlatCompact-BCD_2x3 | 3684 | 2096 | 1146 |  |  | 572.2 | 42 | 42 | 500 | AC motor | 50 | S | no | no | D | D | Epoxy coated aluminum | 2025-01-02 | 6 | 6 | yes | piece | 1
GCHC PD 080.2/23-49 | GCHC PD | 080.2/23-49 | 4238938 | finoox | GCHC 080.2D/2x3-2449-2-D/4/80/2.10/3600/EXS/1/015023 | 29590 | 3 | 2 | 2449 | Axial | 258731 | 258733 | 602.19 | 77481 | 770 | VT03060U.1 | 5217 | 2025-05-01 | D | 49.41 | 81.29 | 58.2 | FlatCompact-BCD_2x3 | 3684 | 2096 | 1163 |  |  | 539.9 | 64 | 64 | 800 | EC motor | 5060 | 2 | no | no | D | D | Epoxy coated aluminum | 2025-01-02 | 4 | 4 | yes | piece | 1
GCHC PD 050.2/13-27 | GCHC PD | 050.2/13-27 | 4241057 | finoox | GCHC 050.2D/1x3-2391-L-D/6/40/2.10/3600/EXS/1/015023 | 9004 | 3 | 1 | 2391 | Axial | 55421 | 55872 | 451.65 | 9333 | 520 | VT01437 | 0.305 | 0.18 | B | 26.53 | 58.22 | 36.2 | FlatCompact-BCD_1x3 | 3684 | 1088 | 946 |  |  | 304.6 | 28 | 28 | 500 | AC motor | 60 | L | no | no | D | D | Epoxy coated aluminum | 2025-01-02 | 6 | 6 | yes | piece | 1
GCHC PD 050.2/13-35 | GCHC PD | 050.2/13-35 | 4234668 | finoox | GCHC 050.2B/1x3-2390-K-D/3/24/2.10/2160/EXS/1/015023 | 4065 | 3 | 1 | 2390 | Axial | 33287 | 33351 | 81.3 | 10602 | 760 | VT01437 | 0.556 | 0.35 | D | 34.99 | 66.44 | 2025-08-06 | FlatCompact-BCD_1x3 | 2244 | 668 | 946 |  |  | 124.8 | 22 | 22 | 500 | AC motor | 60 | K | no | no | B | D | Epoxy coated aluminum | 2025-01-02 | 6 | 3 | yes | piece | 1
GCHC PD 050.2/11-51 | GCHC PD | 050.2/11-51 | 4234410 | finoox | GCHC 050.2B/1x1-2420-2-D/3/24/2.10/720/EXS/1/015023 | 2788 | 1 | 1 | 2420 | Axial | 2025-02-17 | 17187 | 2025-01-27 | 7747 | 1600 | VT03013U.1 | 0.997 | 1965-01-01 | E | 50.82 | 82.08 | 2025-04-02 | FlatCompact-BCD_1x1 | 804 | 668 | 957 |  |  | 52.5 | 16 | 16 | 500 | EC motor | 5060 | 2 | no | no | B | D | Epoxy coated aluminum | 2025-01-02 | 8 | 3 | yes | piece | 1
GCHC PD 050.2/22-57 | GCHC PD | 050.2/22-57 | 4235475 | finoox | GCHC 050.2C/2x2-2420-2-D/3/64/2.10/1800/EXS/1/015023 | 10926 | 2 | 2 | 2420 | Axial | 95767 | 95883 | 180.66 | 36723 | 1600 | VT03013U.1 | 3676 | 1965-01-01 | E | 56.57 | 88.11 | 17 | FlatCompact-BCD_2x2 | 1884 | 1696 | 957 |  |  | 228 | 35 | 35 | 500 | EC motor | 5060 | 2 | no | no | C | D | Epoxy coated aluminum | 2025-01-02 | 6 | 3 | yes | piece | 1
GCHC PD 050.2/21-44 | GCHC PD | 050.2/21-44 | 4235152 | finoox | GCHC 050.2C/2x1-2348-S-D/4/64/2.10/900/EXS/1/015023 | 4492 | 1 | 2 | 2348 | Axial | 47863 | 48169 | 120.44 | 13031 | 1180 | VT03150U | 1069 | 0.9 | D | 43.71 | 75.12 | 2025-04-11 | FlatCompact-BCD_2x1 | 984 | 1696 | 919 |  |  | 138.4 | 28 | 28 | 500 | AC motor | 50 | S | no | no | C | D | Epoxy coated aluminum | 2025-01-02 | 8 | 4 | yes | piece | 1
GCHC PD 063.2/14-66 | GCHC PD | 063.2/14-66 | 4241962 | finoox | GCHC 063.2C/1x4-2551-2-D/3/32/2.10/3600/EXS/1/015023 | 15130 | 4 | 1 | 2551 | Axial | 121816 | 119947 | 180.66 | 53651 | 1360 | VT03143U.1 | 9911 | 4 | E | 66.15 | 97.82 | 2025-04-17 | FlatCompact-BCD_1x4 | 3684 | 888 | 961 |  |  | 311.8 | 42 | 42 | 630 | EC motor | 5060 | 2 | no | no | C | D | Epoxy coated aluminum | 2025-01-02 | 2 | 3 | yes | piece | 1
GCHC PD 063.2/23-65 | GCHC PD | 063.2/23-65 | 4238274 | finoox | GCHC 063.2D/2x3-2549-2-D/6/80/2.10/3600/AXS/1/015023 | 31219 | 3 | 2 | 2549 | Axial | 340784 | 342194 | 903.29 | 75691 | 1210 | VT03143U.1 | 10275 | 1986-02-01 | E | 64.56 | 96.44 | 81.5 | FlatCompact-BCD_2x3 | 3684 | 2096 | 1161 |  |  | 708.2 | 64 | 64 | 630 | EC motor | 5060 | 2 | no | no | D | D | Aluminum | 2025-01-02 | 4 | 6 | yes | piece | 1
GCHC PD 063.2/23-41 | GCHC PD | 063.2/23-41 | 4237314 | finoox | GCHC 063.2C/2x3-2509-1-D/6/64/2.10/2700/AXS/1/015023 | 18926 | 3 | 2 | 2509 | Axial | 134308 | 135058 | 541.97 | 25527 | 655 | VT03145U.1 | 0.941 | 0.75 | B | 40.7 | 72.36 | 46.3 | FlatCompact-BCD_2x3 | 2784 | 1696 | 965 |  |  | 384 | 42 | 42 | 630 | EC motor | 5060 | 1 | no | no | C | D | Aluminum | 2025-01-02 | 6 | 6 | yes | piece | 1
GCHC PD 050.2/23-40 | GCHC PD | 050.2/23-40 | 4236693 | finoox | GCHC 050.2D/2x3-2515-1-D/4/80/2.10/3600/AXS/1/015023 | 16461 | 3 | 2 | 2515 | Axial | 125196 | 125.39 | 602.19 | 26167 | 755 | VT03011U.1 | 0.617 | 0.58 | A | 39.81 | 71.68 | 51.6 | FlatCompact-BCD_2x3 | 3684 | 2096 | 1136 |  |  | 467.9 | 42 | 42 | 500 | EC motor | 5060 | 1 | no | no | D | D | Aluminum | 2025-01-02 | 6 | 4 | yes | piece | 1
GCHC PD 050.2/12-35 | GCHC PD | 050.2/12-35 | 4239914 | finoox | GCHC 050.2C/1x2-2515-1-D/4/32/2.10/1800/EXS/1/015023 | 4845 | 2 | 1 | 2515 | Axial | 34076 | 34123 | 120.44 | 7825 | 755 | VT03011U.1 | 0.221 | 0.58 | B | 34.69 | 66.12 | 10 | FlatCompact-BCD_1x2 | 1884 | 888 | 936 |  |  | 124.6 | 22 | 22 | 500 | EC motor | 5060 | 1 | no | no | C | D | Epoxy coated aluminum | 2025-01-02 | 8 | 4 | yes | piece | 1
GCHC PD 050.2/11-34 | GCHC PD | 050.2/11-34 | 4240630 | finoox | GCHC 050.2D/1x1-2516-1-D/4/40/2.10/1200/EXS/1/015023 | 3383 | 1 | 1 | 2516 | Axial | 22354 | 22447 | 100.37 | 4732 | 820 | VT03011U.1 | 0.128 | 0.68 | B | 34.28 | 65.66 | 2025-04-08 | FlatCompact-BCD_1x1 | 1284 | 1088 | 936 |  |  | 97.5 | 18 | 18 | 500 | EC motor | 5060 | 1 | no | no | D | D | Epoxy coated aluminum | 2025-01-02 | 10 | 4 | yes | piece | 1
GCHC PD 045.2/21-43 | GCHC PD | 045.2/21-43 | 4234807 | finoox | GCHC 045.2C/2x1-2528-1-D/4/64/2.10/900/AXS/1/015023 | 4832 | 1 | 2 | 2528 | Axial | 35916 | 36044 | 120.44 | 8304 | 1050 | VT03007U.1 | 0.377 | 0.84 | C | 43.04 | 74.44 | 2025-07-10 | FlatCompact-BCD_2x1 | 984 | 1696 | 885 |  |  | 124.5 | 22 | 22 | 450 | EC motor | 5060 | 1 | no | no | C | D | Aluminum | 2025-01-02 | 12 | 4 | yes | piece | 1
GCHC PD 045.2/23-48 | GCHC PD | 045.2/23-48 | 4234988 | finoox | GCHC 045.2C/2x3-2528-1-D/6/64/2.10/2700/AXS/1/015023 | 13450 | 3 | 2 | 2528 | Axial | 125273 | 125.96 | 541.97 | 23373 | 1050 | VT03007U.1 | 1146 | 0.84 | C | 47.75 | 79.39 | 46.3 | FlatCompact-BCD_2x3 | 2784 | 1696 | 885 |  |  | 368.7 | 42 | 42 | 450 | EC motor | 5060 | 1 | no | no | C | D | Aluminum | 2025-01-02 | 6 | 6 | yes | piece | 1
GCHC PD 080.3/11-42 | GCHC PD | 080.3/11-42 | 6055206 | finoox | GCHC 080.3D/1x1-3563-2-D/3/40/2.10/1200/AXS/1/015023 | 5498 | 1 | 1 | 3563 | Axial | 35871 | 35877 | 75.27 | 12038 | 670 | VT01445U.3 | 0.64 | 2015-01-01 | D | 41.78 | 73.16 | 2025-06-06 | FlatCompact-BCD_1x1 | 1284 | 1088 | 970 |  |  | 118.5 | 22 | 22 | 800 | EC motor | 5060 | 2 | no | no | D | D | Aluminum | 2025-01-02 | 10 | 3 | yes | piece | 1
GCHC PD 050.2/23-38 | GCHC PD | 050.2/23-38 | 4236554 | finoox | GCHC 050.2D/2x3-2336-D-D/3/80/2.10/3600/AXS/1/015023 | 11383 | 3 | 2 | 2336 | Axial | 102162 | 101861 | 451.65 | 24620 | 660 | VT01437 | 0.723 | 0.33 | B | 38.06 | 69.94 | 39.9 | FlatCompact-BCD_2x3 | 3684 | 2096 | 1146 |  |  | 438.5 | 42 | 42 | 500 | AC motor | 50 | D | no | no | D | D | Aluminum | 2025-01-02 | 6 | 3 | yes | piece | 1
GCHC PD 050.2/23-35 | GCHC PD | 050.2/23-35 | 4236550 | finoox | GCHC 050.2D/2x3-2333-S-D/6/80/2.10/3600/AXS/1/015023 | 16037 | 3 | 2 | 2333 | Axial | 126.69 | 127766 | 903.29 | 21537 | 530 | VT01435 | 0.891 | 0.35 | B | 35.08 | 66.95 | 75.1 | FlatCompact-BCD_2x3 | 3684 | 2096 | 1146 |  |  | 587.7 | 42 | 42 | 500 | AC motor | 50 | S | no | no | D | D | Aluminum | 2025-01-02 | 6 | 6 | yes | piece | 1
GCHC PD 050.2/13-29 | GCHC PD | 050.2/13-29 | 4240017 | finoox | GCHC 050.2C/1x3-2337-S-D/4/32/2.10/2700/AXS/1/015023 | 5262 | 3 | 1 | 2337 | Axial | 39508 | 39515 | 180.66 | 8407 | 510 | VT01437 | 0.24 | 0.16 | B | 28.51 | 60.06 | 2025-06-14 | FlatCompact-BCD_1x3 | 2784 | 888 | 946 |  |  | 186.9 | 22 | 22 | 500 | AC motor | 50 | S | no | no | C | D | Aluminum | 2025-01-02 | 8 | 4 | yes | piece | 1
GCHC PD 050.2/21-43 | GCHC PD | 050.2/21-43 | 4236136 | finoox | GCHC 050.2D/2x1-2386-K-D/6/80/2.10/1200/AXS/1/015023 | 6270 | 1 | 2 | 2386 | Axial | 65132 | 65.61 | 301.1 | 12025 | 910 | VT01435 | 0.804 | 0.92 | C | 43.11 | 74.62 | 2025-04-27 | FlatCompact-BCD_2x1 | 1284 | 2096 | 946 |  |  | 220.9 | 35 | 35 | 500 | AC motor | 60 | K | no | no | D | D | Aluminum | 2025-01-02 | 10 | 6 | yes | piece | 1
GCHC PD 050.2/23-46 | GCHC PD | 050.2/23-46 | 4236602 | finoox | GCHC 050.2D/2x3-2384-I-D/3/80/2.10/3600/AXS/1/015023 | 11507 | 3 | 2 | 2384 | Axial | 135866 | 135739 | 451.65 | 34813 | 790 | VT01435 | 2109 | 0.88 | D | 46.3 | 78.18 | 40 | FlatCompact-BCD_2x3 | 3684 | 2096 | 1146 |  |  | 454.1 | 42 | 42 | 500 | AC motor | 60 | I | no | no | D | D | Aluminum | 2025-01-02 | 4 | 3 | yes | piece | 1
GCHC PD 063.2/21-52 | GCHC PD | 063.2/21-52 | 4236778 | finoox | GCHC 063.2C/2x1-2357-S-D/3/64/2.10/900/AXS/1/015023 | 6355 | 1 | 2 | 2357 | Axial | 53149 | 53525 | 90.33 | 20254 | 1040 | VT01441 | 3116 | 3 | E | 52.11 | 83.53 | 2025-09-08 | FlatCompact-BCD_2x1 | 984 | 1696 | 956 |  |  | 167.4 | 28 | 28 | 630 | AC motor | 50 | S | no | no | C | D | Aluminum | 2025-01-02 | 8 | 3 | yes | piece | 1
GCHC PD 050.2/14-23 | GCHC PD | 050.2/14-23 | 4240324 | finoox | GCHC 050.2C/1x4-2389-J-D/6/32/2.10/3600/AXS/1/015023 | 7845 | 4 | 1 | 2389 | Axial | 49671 | 50.01 | 361.32 | 8421 | 450 | VT01437 | 0.33 | 0.17 | B | 22.64 | 54.3 | 29 | FlatCompact-BCD_1x4 | 3684 | 888 | 946 |  |  | 275.9 | 28 | 28 | 500 | AC motor | 60 | J | no | no | C | D | Aluminum | 2025-01-02 | 6 | 6 | yes | piece | 1
GCHC PD 050.2/13-40 | GCHC PD | 050.2/13-40 | 4240050 | finoox | GCHC 050.2C/1x3-2355-X-D/3/32/2.10/2700/AXS/1/015023 | 4816 | 3 | 1 | 2355 | Axial | 49698 | 49.61 | 135.49 | 14910 | 810 | VT03093U | 0.868 | 2025-03-01 | D | 40.12 | 71.66 | 2025-05-11 | FlatCompact-BCD_1x3 | 2784 | 888 | 919 |  |  | 176.7 | 28 | 28 | 500 | AC motor | 60 | X | no | no | C | D | Aluminum | 2025-01-02 | 6 | 3 | yes | piece | 1
GCHC PD 063.2/21-30 | GCHC PD | 063.2/21-30 | 4237655 | finoox | GCHC 063.2D/2x1-2398-I-D/4/80/2.10/1200/AXS/1/015023 | 6786 | 1 | 2 | 2398 | Axial | 45824 | 46.03 | 200.73 | 9579 | 460 | VT01442 | 0.269 | 0.32 | B | 29.58 | 61.09 | 2025-01-18 | FlatCompact-BCD_2x1 | 1284 | 2096 | 948 |  |  | 187.2 | 28 | 28 | 630 | AC motor | 60 | I | no | no | D | D | Aluminum | 2025-01-02 | 10 | 4 | yes | piece | 1
GCHC PD 063.2/12-28 | GCHC PD | 063.2/12-28 | 4241430 | finoox | GCHC 063.2C/1x2-2398-I-D/4/32/2.10/1800/EXS/1/015023 | 5280 | 2 | 1 | 2398 | Axial | 33178 | 33.18 | 120.44 | 7534 | 460 | VT01442 | 0.287 | 0.32 | B | 2025-05-28 | 59.49 | 10 | FlatCompact-BCD_1x2 | 1884 | 888 | 948 |  |  | 136 | 22 | 22 | 630 | AC motor | 60 | I | no | no | C | D | Epoxy coated aluminum | 2025-01-02 | 8 | 4 | yes | piece | 1
GCHC PD 050.2/11-48 | GCHC PD | 050.2/11-48 | 4240669 | finoox | GCHC 050.2D/1x1-2559-2-D/4/40/2.10/1200/AXS/1/015023 | 3675 | 1 | 1 | 2559 | Axial | 32642 | 32.74 | 100.37 | 7702 | 1330 | VT03013U.1 | 0.497 | 2025-08-01 | D | 47.72 | 79.1 | 2025-06-08 | FlatCompact-BCD_1x1 | 1284 | 1088 | 957 |  |  | 102.7 | 22 | 22 | 500 | EC motor | 5060 | 2 | no | no | D | D | Aluminum | 2025-01-02 | 10 | 4 | yes | piece | 1
GCHC PD 063.2/21-30 | GCHC PD | 063.2/21-30 | 4236886 | finoox | GCHC 063.2C/2x1-2506-1-D/4/64/2.10/900/EXS/1/015023 | 7131 | 1 | 2 | 2506 | Axial | 33887 | 34042 | 120.44 | 7899 | 540 | VT03145U.1 | 0.178 | 0.45 | A | 29.79 | 61.21 | 2025-07-10 | FlatCompact-BCD_2x1 | 984 | 1696 | 965 |  |  | 129.7 | 22 | 22 | 630 | EC motor | 5060 | 1 | no | no | C | D | Epoxy coated aluminum | 2025-01-02 | 12 | 4 | yes | piece | 1
GCHC PD 063.2/24-43 | GCHC PD | 063.2/24-43 | 4237526 | finoox | GCHC 063.2C/2x4-2510-1-D/6/64/2.10/3600/AXS/1/015023 | 24617 | 4 | 2 | 2510 | Axial | 181576 | 181918 | 722.63 | 36240 | 695 | VT03145U.1 | 1472 | 0.9 | B | 42.92 | 74.75 | 62.7 | FlatCompact-BCD_2x4 | 3684 | 1696 | 1165 |  |  | 507.3 | 54 | 54 | 630 | EC motor | 5060 | 1 | no | no | C | D | Aluminum | 2025-01-02 | 6 | 6 | yes | piece | 1
GCHC PD 045.2/21-47 | GCHC PD | 045.2/21-47 | 4234829 | finoox | GCHC 045.2C/2x1-2531-1-D/6/64/2.10/900/EXS/1/015023 | 5895 | 1 | 2 | 2531 | Axial | 47.65 | 47999 | 180.66 | 9553 | 1275 | VT03007U.1 | 0.666 | 2025-04-01 | D | 47.39 | 78.79 | 2025-03-16 | FlatCompact-BCD_2x1 | 984 | 1696 | 885 |  |  | 143.6 | 28 | 28 | 450 | EC motor | 5060 | 1 | no | no | C | D | Epoxy coated aluminum | 2025-01-02 | 12 | 6 | yes | piece | 1
GCHC PD 045.2/24-43 | GCHC PD | 045.2/24-43 | 4235061 | finoox | GCHC 045.2C/2x4-2525-1-D/3/64/2.10/3600/EXS/1/015023 | 14895 | 4 | 2 | 2525 | Axial | 103096 | 103376 | 361.32 | 26631 | 825 | VT03007U.1 | 0.768 | 0.47 | B | 43.44 | 75.25 | 2025-08-30 | FlatCompact-BCD_2x4 | 3684 | 1696 | 1085 |  |  | 373.7 | 35 | 35 | 450 | EC motor | 5060 | 1 | no | no | C | D | Epoxy coated aluminum | 2025-01-02 | 4 | 3 | yes | piece | 1
GCHC PD 063.2/12-29 | GCHC PD | 063.2/12-29 | 4242395 | finoox | GCHC 063.2D/1x2-2507-1-D/3/40/2.10/2400/EXS/1/015023 | 7037 | 2 | 1 | 2507 | Axial | 42553 | 42513 | 150.55 | 10922 | 580 | VT03145U.1 | 0.184 | 0.55 | A | 28.92 | 60.46 | 2025-09-12 | FlatCompact-BCD_1x2 | 2484 | 1088 | 965 |  |  | 165 | 28 | 28 | 630 | EC motor | 5060 | 1 | no | no | D | D | Epoxy coated aluminum | 2025-01-02 | 6 | 3 | yes | piece | 1
GCHC PD 050.2/11-29 | GCHC PD | 050.2/11-29 | 4240612 | finoox | GCHC 050.2D/1x1-2513-1-D/4/40/2.10/1200/EXS/1/015023 | 3367 | 1 | 1 | 2513 | Axial | 18081 | 18148 | 100.37 | 3620 | 630 | VT03011U.1 | 0.064 | 0.37 | A+ | 28.53 | 59.9 | 2025-03-08 | FlatCompact-BCD_1x1 | 1284 | 1088 | 936 |  |  | 97.3 | 16 | 16 | 500 | EC motor | 5060 | 1 | no | no | D | D | Epoxy coated aluminum | 2025-01-02 | 10 | 4 | yes | piece | 1
GCHC PD 045.2/24-45 | GCHC PD | 045.2/24-45 | 4235068 | finoox | GCHC 045.2C/2x4-2526-1-D/4/64/2.10/3600/EXS/1/015023 | 16226 | 4 | 2 | 2526 | Axial | 127281 | 127463 | 481.75 | 28318 | 900 | VT03007U.1 | 0.982 | 0.58 | B | 45.3 | 77.11 | 41.4 | FlatCompact-BCD_2x4 | 3684 | 1696 | 1085 |  |  | 410.6 | 42 | 42 | 450 | EC motor | 5060 | 1 | no | no | C | D | Epoxy coated aluminum | 2025-01-02 | 4 | 4 | yes | piece | 1
GCHC PD 050.2/12-44 | GCHC PD | 050.2/12-44 | 4234589 | finoox | GCHC 050.2B/1x2-2521-1-D/4/24/2.10/1440/AXS/1/015023 | 3970 | 2 | 1 | 2521 | Axial | 34051 | 34.13 | 72.26 | 9725 | 1135 | VT03011U.1 | 0.748 | 1965-01-01 | D | 44.23 | 75.57 | 2025-01-06 | FlatCompact-BCD_1x2 | 1524 | 668 | 936 |  |  | 88.8 | 22 | 22 | 500 | EC motor | 5060 | 1 | no | no | B | D | Aluminum | 2025-01-02 | 8 | 4 | yes | piece | 1
GCHC PD 080.3/12-51 | GCHC PD | 080.3/12-51 | 6200903 | finoox | GCHC 080.3D/1x2-3559-2-D/3/40/2.10/2400/AXS/1/015023 | 9749 | 2 | 1 | 3559 | Axial | 98925 | 98.74 | 150.55 | 42051 | 1045 | VT01445U.3 | 1959-04-01 | 1965-03-01 | E | 50.91 | 82.45 | 2025-06-13 | FlatCompact-BCD_1x2 | 2484 | 1088 | 970 |  |  | 219.2 | 35 | 35 | 800 | EC motor | 5060 | 2 | no | no | D | D | Aluminum | 2025-01-02 | 4 | 3 | yes | piece | 1
GCHC PD 080.3/13-54 | GCHC PD | 080.3/13-54 | 6067199 | finoox | GCHC 080.3D/1x3-3559-2-D/6/40/2.10/3600/EXS/1/015023 | 17520 | 3 | 1 | 3559 | Axial | 202807 | 202998 | 451.65 | 53486 | 1045 | VT01445U.3 | 7461 | 1965-03-01 | E | 54.41 | 86.11 | 39.4 | FlatCompact-BCD_1x3 | 3684 | 1088 | 970 |  |  | 385.5 | 54 | 54 | 800 | EC motor | 5060 | 2 | no | no | D | D | Epoxy coated aluminum | 2025-01-02 | 4 | 6 | yes | piece | 1
GCHC PD 080.3/11-49 | GCHC PD | 080.3/11-49 | 6095552 | finoox | GCHC 080.3D/1x1-3560-2-D/6/40/2.10/1200/EXS/1/015023 | 6895 | 1 | 1 | 3560 | Axial | 66878 | 67389 | 150.55 | 16812 | 990 | VT01445U.3 | 2119 | 2025-01-03 | E | 48.85 | 80.23 | 2025-08-13 | FlatCompact-BCD_1x1 | 1284 | 1088 | 970 |  |  | 141.7 | 35 | 35 | 800 | EC motor | 5060 | 2 | no | no | D | D | Epoxy coated aluminum | 2025-01-02 | 10 | 6 | yes | piece | 1
GCHC PD 050.3/23-52 | GCHC PD | 050.3/23-52 | 6208130 | finoox | GCHC 050.3D/2x3-3616-W-D/4/80/2.10/3600/EXS/1/015023 | 14254 | 3 | 2 | 3616 | Axial | 191.23 | 191402 | 602.19 | 46237 | 1240 | VT01524 | 3882 | 2025-02-03 | D | 51.59 | 83.46 | 54.8 | FlatCompact-BCD_2x3 | 3684 | 2096 | 1146 |  |  | 509.6 | 54 | 54 | 500 | AC motor | 50 | W | no | no | D | D | Epoxy coated aluminum | 2025-01-02 | 4 | 4 | yes | piece | 1
GCHC PD 050.2/23-43 | GCHC PD | 050.2/23-43 | 4236591 | finoox | GCHC 050.2D/2x3-2354-W-D/4/80/2.10/3600/AXS/1/015023 | 12911 | 3 | 2 | 2354 | Axial | 148456 | 148785 | 602.19 | 31479 | 865 | VT03093U | 2025-02-01 | 0.97 | B | 43.38 | 75.25 | 51.7 | FlatCompact-BCD_2x3 | 3684 | 2096 | 1119 |  |  | 486.6 | 42 | 42 | 500 | AC motor | 50 | W | no | no | D | D | Aluminum | 2025-01-02 | 4 | 4 | yes | piece | 1
GCHC PD 050.2/13-39 | GCHC PD | 050.2/13-39 | 4240051 | finoox | GCHC 050.2C/1x3-2355-X-D/4/32/2.10/2700/AXS/1/015023 | 5293 | 3 | 1 | 2355 | Axial | 58092 | 58111 | 180.66 | 14107 | 810 | VT03093U | 0.875 | 2025-03-01 | D | 39.19 | 70.73 | 15 | FlatCompact-BCD_1x3 | 2784 | 888 | 919 |  |  | 189.6 | 28 | 28 | 500 | AC motor | 60 | X | no | no | C | D | Aluminum | 2025-01-02 | 6 | 4 | yes | piece | 1
GCHC PD 050.2/21-48 | GCHC PD | 050.2/21-48 | 4235142 | finoox | GCHC 050.2C/2x1-2347-D-D/3/64/2.10/900/AXS/1/015023 | 3914 | 1 | 2 | 2347 | Axial | 45857 | 46139 | 90.33 | 15638 | 1390 | VT03150U | 1352 | 1941-01-01 | E | 48.37 | 79.78 | 2025-09-08 | FlatCompact-BCD_2x1 | 984 | 1696 | 919 |  |  | 129.6 | 28 | 28 | 500 | AC motor | 50 | D | no | no | C | D | Aluminum | 2025-01-02 | 8 | 3 | yes | piece | 1
GCHC PD 063.2/11-27 | GCHC PD | 063.2/11-27 | 4241222 | finoox | GCHC 063.2C/1x1-2398-I-D/6/32/2.10/900/AXS/1/015023 | 3684 | 1 | 1 | 2398 | Axial | 17685 | 17857 | 90.33 | 3240 | 460 | VT01442 | 0.147 | 0.32 | B | 26.59 | 57.9 | 2025-06-07 | FlatCompact-BCD_1x1 | 984 | 888 | 948 |  |  | 84.8 | 16 | 16 | 630 | AC motor | 60 | I | no | no | C | D | Aluminum | 2025-01-02 | 12 | 6 | yes | piece | 1
GCHC PD 050.2/11-40 | GCHC PD | 050.2/11-40 | 4239655 | finoox | GCHC 050.2C/1x1-2421-1-D/6/32/2.10/900/EXS/1/015023 | 3289 | 1 | 1 | 2421 | Axial | 27488 | 27672 | 90.33 | 5771 | 1150 | VT03011U.1 | 0.37 | 1975-01-01 | D | 40.25 | 71.56 | 2025-08-07 | FlatCompact-BCD_1x1 | 984 | 888 | 936 |  |  | 81.1 | 22 | 22 | 500 | EC motor | 5060 | 1 | no | no | C | D | Epoxy coated aluminum | 2025-01-02 | 12 | 6 | yes | piece | 1
GCHC PD 080.2/22-39 | GCHC PD | 080.2/22-39 | 4238688 | finoox | GCHC 080.2D/2x2-2485-1-D/4/80/2.10/2400/EXS/1/015023 | 18618 | 2 | 2 | 2485 | Axial | 136562 | 136699 | 401.46 | 34496 | 535 | VT03061U.1 | 1192 | 1935-01-01 | B | 38.74 | 70.41 | 36.3 | FlatCompact-BCD_2x2 | 2484 | 2096 | 958 |  |  | 352.4 | 42 | 42 | 800 | EC motor | 5060 | 1 | no | no | D | D | Epoxy coated aluminum | 2025-01-02 | 6 | 4 | yes | piece | 1
GCHC PD 063.2/23-64 | GCHC PD | 063.2/23-64 | 4238273 | finoox | GCHC 063.2D/2x3-2549-2-D/4/80/2.10/3600/AXS/1/015023 | 27623 | 3 | 2 | 2549 | Axial | 274789 | 274.78 | 602.19 | 81568 | 1210 | VT03143U.1 | 1993-09-01 | 1986-02-01 | E | 63.85 | 95.73 | 58.2 | FlatCompact-BCD_2x3 | 3684 | 2096 | 1161 |  |  | 618.4 | 64 | 64 | 630 | EC motor | 5060 | 2 | no | no | D | D | Aluminum | 2025-01-02 | 4 | 4 | yes | piece | 1
GCHC PD 063.2/22-39 | GCHC PD | 063.2/22-39 | 4238052 | finoox | GCHC 063.2D/2x2-2553-2-D/6/80/2.10/2400/AXS/1/015023 | 17749 | 2 | 2 | 2553 | Axial | 142485 | 143137 | 602.19 | 27168 | 700 | VT03144U.1 | 0.907 | 0.52 | B | 38.71 | 70.39 | 52 | FlatCompact-BCD_2x2 | 2484 | 2096 | 973 |  |  | 404.9 | 42 | 42 | 630 | EC motor | 5060 | 2 | no | no | D | D | Aluminum | 2025-01-02 | 8 | 6 | yes | piece | 1
GCHC PD 045.2/14-53 | GCHC PD | 045.2/14-53 | 4239514 | finoox | GCHC 045.2C/1x4-2533-1-D/3/32/2.10/3600/AXS/1/015023 | 7671 | 4 | 1 | 2533 | Axial | 74341 | 74308 | 180.66 | 23336 | 1425 | VT03007U.1 | 1791 | 2025-09-01 | D | 52.52 | 84.16 | 2025-05-15 | FlatCompact-BCD_1x4 | 3684 | 888 | 885 |  |  | 209.1 | 35 | 35 | 450 | EC motor | 5060 | 1 | no | no | C | D | Aluminum | 2025-01-02 | 4 | 3 | yes | piece | 1
GCHC PD 063.2/12-65 | GCHC PD | 063.2/12-65 | 4241553 | finoox | GCHC 063.2C/1x2-2552-2-D/4/32/2.10/1800/AXS/1/015023 | 8419 | 2 | 1 | 2552 | Axial | 74025 | 74251 | 120.44 | 26643 | 1435 | VT03143U.1 | 5891 | 2025-03-04 | E | 65.18 | 96.62 | 2025-09-10 | FlatCompact-BCD_1x2 | 1884 | 888 | 961 |  |  | 174.7 | 35 | 35 | 630 | EC motor | 5060 | 2 | no | no | C | D | Aluminum | 2025-01-02 | 6 | 4 | yes | piece | 1
GCHC PD 045.2/12-38 | GCHC PD | 045.2/12-38 | 4239286 | finoox | GCHC 045.2C/1x2-2525-1-D/3/32/2.10/1800/AXS/1/015023 | 4346 | 2 | 1 | 2525 | Axial | 26281 | 26277 | 90.33 | 6658 | 825 | VT03007U.1 | 0.192 | 0.47 | B | 37.82 | 69.23 | 2025-06-07 | FlatCompact-BCD_1x2 | 1884 | 888 | 885 |  |  | 112.5 | 22 | 22 | 450 | EC motor | 5060 | 1 | no | no | C | D | Aluminum | 2025-01-02 | 8 | 3 | yes | piece | 1
GCHC PD 063.2/21-57 | GCHC PD | 063.2/21-57 | 4237772 | finoox | GCHC 063.2D/2x1-2547-2-D/4/80/2.10/1200/EXS/1/015023 | 10856 | 1 | 2 | 2547 | Axial | 84138 | 84261 | 200.73 | 23653 | 1055 | VT03143U.1 | 2231 | 2025-01-02 | E | 56.6 | 88.11 | 2025-04-19 | FlatCompact-BCD_2x1 | 1284 | 2096 | 961 |  |  | 226 | 35 | 35 | 630 | EC motor | 5060 | 2 | no | no | D | D | Epoxy coated aluminum | 2025-01-02 | 10 | 4 | yes | piece | 1
GCHC PD 063.2/14-44 | GCHC PD | 063.2/14-44 | 4241988 | finoox | GCHC 063.2C/1x4-2556-2-D/6/32/2.10/3600/AXS/1/015023 | 13528 | 4 | 1 | 2556 | Axial | 124764 | 125317 | 361.32 | 26479 | 850 | VT03144U.1 | 1808 | 0.77 | D | 44.2 | 75.87 | 31.4 | FlatCompact-BCD_1x4 | 3684 | 888 | 973 |  |  | 291.7 | 42 | 42 | 630 | EC motor | 5060 | 2 | no | no | C | D | Aluminum | 2025-01-02 | 4 | 6 | yes | piece | 1
GCHC PD 063.2/12-15 | GCHC PD | 063.2/12-15 | 4242350 | finoox | GCHC 063.2D/1x2-2500-1-D/3/40/2.10/2400/AXS/1/015023 | 6645 | 2 | 1 | 2500 | Axial | 26461 | 26449 | 150.55 | 5685 | 310 | VT03145U.1 | 0.046 | 0.13 | A+ | 15.21 | 46.75 | 2025-04-12 | FlatCompact-BCD_1x2 | 2484 | 1088 | 965 |  |  | 164.3 | 22 | 22 | 630 | EC motor | 5060 | 1 | no | no | D | D | Aluminum | 2025-01-02 | 8 | 3 | yes | piece | 1
GCHC PD 045.2/12-45 | GCHC PD | 045.2/12-45 | 4239311 | finoox | GCHC 045.2C/1x2-2529-1-D/4/32/2.10/1800/AXS/1/015023 | 4658 | 2 | 1 | 2529 | Axial | 38042 | 38098 | 120.44 | 8918 | 1125 | VT03007U.1 | 0.458 | 1 | C | 44.52 | 75.94 | 10 | FlatCompact-BCD_1x2 | 1884 | 888 | 885 |  |  | 121.2 | 22 | 22 | 450 | EC motor | 5060 | 1 | no | no | C | D | Aluminum | 2025-01-02 | 8 | 4 | yes | piece | 1
GCHC PD 080.2/13-46 | GCHC PD | 080.2/13-46 | 4243499 | finoox | GCHC 080.2D/1x3-2546-2-D/4/40/2.10/3600/EXS/1/015023 | 13040 | 3 | 1 | 2546 | Axial | 125698 | 125594 | 301.1 | 36661 | 730 | VT03060U.1 | 2245 | 2025-03-01 | D | 45.53 | 77.22 | 26 | FlatCompact-BCD_1x3 | 3684 | 1088 | 963 |  |  | 285.9 | 42 | 42 | 800 | EC motor | 5060 | 2 | no | no | D | D | Epoxy coated aluminum | 2025-01-02 | 4 | 4 | yes | piece | 1
GCHC PD 080.2/12-59 | GCHC PD | 080.2/12-59 | 4243271 | finoox | GCHC 080.2D/1x2-2659-L-D/4/40/2.10/2400/EXS/1/015023 | 7560 | 2 | 1 | 2659 | Axial | 102309 | 102692 | 200.73 | 32071 | 1070 | VT01384U | 3569 | 2025-03-03 | E | 58.9 | 90.45 | 2025-05-17 | FlatCompact-BCD_1x2 | 2484 | 1088 | 991 |  |  | 220.8 | 35 | 35 | 800 | AC motor | 60 | L | no | no | D | D | Epoxy coated aluminum | 2025-01-02 | 4 | 4 | yes | piece | 1
GCHC PD 035.2/11-38 | GCHC PD | 035.2/11-38 | 4234069 | finoox | GCHC 035.2B/1x1-2723-W-D/4/24/2.10/720/AXS/1/015023 | 1678 | 1 | 1 | 2723 | Axial | 11 | 11072 | 36.13 | 2591 | 1390 | VT03167U | 0.157 | 0.62 | D | 37.57 | 68.81 | 2025-02-03 | FlatCompact-BCD_1x1 | 804 | 668 | 868 |  |  | 47.1 | 16 | 16 | 350 | AC motor | 50 | W | no | no | B | D | Aluminum | 2025-01-02 | 12 | 4 | yes | piece | 1
GCHC PD 080.3/11-50 | GCHC PD | 080.3/11-50 | 6119204 | finoox | GCHC 080.3D/1x1-3483-K-D/3/40/2.10/1200/AXS/1/015023 | 4031 | 1 | 1 | 3483 | Axial | 45902 | 46051 | 75.27 | 18338 | 960 | VT01526 | 2622 | 4 | E | 49.54 | 80.92 | 2025-01-07 | FlatCompact-BCD_1x1 | 1284 | 1088 | 961 |  |  | 118.6 | 28 | 28 | 800 | AC motor | 60 | K | no | no | D | D | Aluminum | 2025-01-02 | 8 | 3 | yes | piece | 1
GCHC PD 080.3/12-57 | GCHC PD | 080.3/12-57 | 6173555 | finoox | GCHC 080.3D/1x2-3558-2-D/3/40/2.10/2400/AXS/1/015023 | 9749 | 2 | 1 | 3558 | Axial | 95806 | 95838 | 150.55 | 39438 | 1060 | VT01445U.3 | 4865 | 2025-04-04 | E | 57.38 | 88.92 | 2025-06-13 | FlatCompact-BCD_1x2 | 2484 | 1088 | 970 |  |  | 219.2 | 35 | 35 | 800 | EC motor | 5060 | 2 | no | no | D | D | Aluminum | 2025-01-02 | 4 | 3 | yes | piece | 1
GCHC PD 050.3/12-48 | GCHC PD | 050.3/12-48 | 6203004 | finoox | GCHC 050.3C/1x2-3617-X-D/4/32/2.10/1800/AXS/1/015023 | 3630 | 2 | 1 | 3617 | Axial | 51618 | 51599 | 120.44 | 14628 | 1260 | VT01524 | 1902 | 2025-04-04 | E | 47.99 | 79.42 | 2025-04-10 | FlatCompact-BCD_1x2 | 1884 | 888 | 946 |  |  | 137 | 28 | 28 | 500 | AC motor | 60 | X | no | no | C | D | Aluminum | 2025-01-02 | 8 | 4 | yes | piece | 1
GCHC PD 050.2/21-38 | GCHC PD | 050.2/21-38 | 4236112 | finoox | GCHC 050.2D/2x1-2354-W-D/6/80/2.10/1200/AXS/1/015023 | 6185 | 1 | 2 | 2354 | Axial | 55852 | 56355 | 301.1 | 10022 | 865 | VT03093U | 0.409 | 0.97 | B | 38.09 | 69.6 | 2025-01-26 | FlatCompact-BCD_2x1 | 1284 | 2096 | 919 |  |  | 215.9 | 28 | 28 | 500 | AC motor | 50 | W | no | no | D | D | Aluminum | 2025-01-02 | 10 | 6 | yes | piece | 1
GCHC PD 050.2/23-37 | GCHC PD | 050.2/23-37 | 4236623 | finoox | GCHC 050.2D/2x3-2387-L-D/3/80/2.10/3600/EXS/1/015023 | 12172 | 3 | 2 | 2387 | Axial | 93.22 | 93049 | 451.65 | 21933 | 500 | VT01435 | 1053 | 0.37 | C | 37.38 | 69.26 | 38.5 | FlatCompact-BCD_2x3 | 3684 | 2096 | 1146 |  |  | 451.4 | 35 | 35 | 500 | AC motor | 60 | L | no | no | D | D | Epoxy coated aluminum | 2025-01-02 | 6 | 3 | yes | piece | 1
GCHC PD 050.2/23-27 | GCHC PD | 050.2/23-27 | 4236633 | finoox | GCHC 050.2D/2x3-2389-J-D/4/80/2.10/3600/AXS/1/015023 | 12773 | 3 | 2 | 2389 | Axial | 89497 | 89663 | 602.19 | 16881 | 450 | VT01437 | 0.488 | 0.17 | A | 26.71 | 58.59 | 50.1 | FlatCompact-BCD_2x3 | 3684 | 2096 | 1146 |  |  | 479.6 | 35 | 35 | 500 | AC motor | 60 | J | no | no | D | D | Aluminum | 2025-01-02 | 6 | 4 | yes | piece | 1
GCHC PD 063.2/21-43 | GCHC PD | 063.2/21-43 | 4236838 | finoox | GCHC 063.2C/2x1-2413-2-D/4/64/2.10/900/EXS/1/015023 | 7865 | 1 | 2 | 2413 | Axial | 58058 | 58459 | 120.44 | 17744 | 1000 | VT03144U.1 | 1364 | 2025-01-01 | D | 43.34 | 74.77 | 2025-04-11 | FlatCompact-BCD_2x1 | 984 | 1696 | 973 |  |  | 139.4 | 28 | 28 | 630 | EC motor | 5060 | 2 | no | no | C | D | Epoxy coated aluminum | 2025-01-02 | 8 | 4 | yes | piece | 1
GCHC PD 050.2/22-41 | GCHC PD | 050.2/22-41 | 4235409 | finoox | GCHC 050.2C/2x2-2355-X-D/3/64/2.10/1800/EXS/1/015023 | 6469 | 2 | 2 | 2355 | Axial | 66106 | 66011 | 180.66 | 19881 | 810 | VT03093U | 1157 | 2025-03-01 | D | 41.38 | 72.91 | 2025-09-16 | FlatCompact-BCD_2x2 | 1884 | 1696 | 919 |  |  | 221.9 | 35 | 35 | 500 | AC motor | 60 | X | no | no | C | D | Epoxy coated aluminum | 2025-01-02 | 8 | 3 | yes | piece | 1
GCHC PD 050.2/23-48 | GCHC PD | 050.2/23-48 | 4235715 | finoox | GCHC 050.2C/2x3-2421-1-D/4/64/2.10/2700/AXS/1/015023 | 13576 | 3 | 2 | 2421 | Axial | 146.01 | 146528 | 361.32 | 37524 | 1150 | VT03011U.1 | 2154 | 1975-01-01 | D | 47.64 | 79.29 | 32.2 | FlatCompact-BCD_2x3 | 2784 | 1696 | 936 |  |  | 325.5 | 42 | 42 | 500 | EC motor | 5060 | 1 | no | no | C | D | Aluminum | 2025-01-02 | 4 | 4 | yes | piece | 1
GCHC PD 080.2/11-16 | GCHC PD | 080.2/11-16 | 4242850 | finoox | GCHC 080.2D/1x1-2491-1-D/3/40/2.10/1200/EXS/1/015023 | 4285 | 1 | 1 | 2491 | Axial | 18.13 | 18143 | 75.27 | 4367 | 270 | VT03062U.1 | 0.046 | 0.25 | A+ | 16.33 | 47.71 | 2025-03-06 | FlatCompact-BCD_1x1 | 1284 | 1088 | 958 |  |  | 96.6 | 16 | 16 | 800 | EC motor | 5060 | 1 | no | no | D | D | Epoxy coated aluminum | 2025-01-02 | 10 | 3 | yes | piece | 1
GCHC PD 050.2/14-37 | GCHC PD | 050.2/14-37 | 4240386 | finoox | GCHC 050.2C/1x4-2515-1-D/4/32/2.10/3600/EXS/1/015023 | 9375 | 4 | 1 | 2515 | Axial | 68344 | 68429 | 240.88 | 15651 | 755 | VT03011U.1 | 0.442 | 0.58 | B | 37.47 | 69.13 | 2025-02-20 | FlatCompact-BCD_1x4 | 3684 | 888 | 936 |  |  | 232.1 | 35 | 35 | 500 | EC motor | 5060 | 1 | no | no | C | D | Epoxy coated aluminum | 2025-01-02 | 4 | 4 | yes | piece | 1
GCHC PD 063.2/14-41 | GCHC PD | 063.2/14-41 | 4241984 | finoox | GCHC 063.2C/1x4-2555-2-D/4/32/2.10/3600/EXS/1/015023 | 12490 | 4 | 1 | 2555 | Axial | 97.9 | 97961 | 240.88 | 27959 | 800 | VT03144U.1 | 1429 | 0.69 | D | 41.32 | 72.99 | 2025-02-20 | FlatCompact-BCD_1x4 | 3684 | 888 | 973 |  |  | 253.5 | 35 | 35 | 630 | EC motor | 5060 | 2 | no | no | C | D | Epoxy coated aluminum | 2025-01-02 | 4 | 4 | yes | piece | 1
GCHC PD 050.2/12-55 | GCHC PD | 050.2/12-55 | 4239985 | finoox | GCHC 050.2C/1x2-2563-2-D/3/32/2.10/1800/EXS/1/015023 | 5510 | 2 | 1 | 2563 | Axial | 48051 | 48108 | 90.33 | 18492 | 1680 | VT03013U.1 | 2088 | 1975-01-01 | E | 55.13 | 86.56 | 8 | FlatCompact-BCD_1x2 | 1884 | 888 | 957 |  |  | 125.8 | 28 | 28 | 500 | EC motor | 5060 | 2 | no | no | C | D | Epoxy coated aluminum | 2025-01-02 | 6 | 3 | yes | piece | 1
GCHC PD 063.2/22-37 | GCHC PD | 063.2/22-37 | 4237099 | finoox | GCHC 063.2C/2x2-2507-1-D/6/64/2.10/1800/EXS/1/015023 | 14041 | 2 | 2 | 2507 | Axial | 79.13 | 79634 | 361.32 | 14831 | 580 | VT03145U.1 | 0.445 | 0.55 | B | 36.57 | 68.12 | 31.2 | FlatCompact-BCD_2x2 | 1884 | 1696 | 965 |  |  | 265.9 | 35 | 35 | 630 | EC motor | 5060 | 1 | no | no | C | D | Epoxy coated aluminum | 2025-01-02 | 8 | 6 | yes | piece | 1
GCHC PD 050.2/13-43 | GCHC PD | 050.2/13-43 | 4234719 | finoox | GCHC 050.2B/1x3-2519-1-D/4/24/2.10/2160/EXS/1/015023 | 6177 | 3 | 1 | 2519 | Axial | 45.31 | 45373 | 108.39 | 12837 | 1010 | VT03011U.1 | 0.798 | 2015-01-01 | D | 43.45 | 74.89 | 2025-02-09 | FlatCompact-BCD_1x3 | 2244 | 668 | 936 |  |  | 127.1 | 28 | 28 | 500 | EC motor | 5060 | 1 | no | no | B | D | Epoxy coated aluminum | 2025-01-02 | 6 | 4 | yes | piece | 1
GCHC PD 050.2/12-53 | GCHC PD | 050.2/12-53 | 4239973 | finoox | GCHC 050.2C/1x2-2561-2-D/3/32/2.10/1800/EXS/1/015023 | 5510 | 2 | 1 | 2561 | Axial | 45365 | 45415 | 90.33 | 16488 | 1505 | VT03013U.1 | 1505 | 1938-01-01 | E | 52.68 | 84.12 | 8 | FlatCompact-BCD_1x2 | 1884 | 888 | 957 |  |  | 125.8 | 28 | 28 | 500 | EC motor | 5060 | 2 | no | no | C | D | Epoxy coated aluminum | 2025-01-02 | 6 | 3 | yes | piece | 1
GCHC PD 045.2/14-42 | GCHC PD | 045.2/14-42 | 4239472 | finoox | GCHC 045.2C/1x4-2526-1-D/3/32/2.10/3600/AXS/1/015023 | 7650 | 4 | 1 | 2526 | Axial | 55966 | 55881 | 180.66 | 14562 | 900 | VT03007U.1 | 0.486 | 0.58 | B | 42.49 | 74.14 | 2025-09-14 | FlatCompact-BCD_1x4 | 3684 | 888 | 885 |  |  | 208.5 | 28 | 28 | 450 | EC motor | 5060 | 1 | no | no | C | D | Aluminum | 2025-01-02 | 4 | 3 | yes | piece | 1
GCHC PD 050.2/11-30 | GCHC PD | 050.2/11-30 | 4239672 | finoox | GCHC 050.2C/1x1-2514-1-D/4/32/2.10/900/EXS/1/015023 | 2877 | 1 | 1 | 2514 | Axial | 15668 | 15758 | 60.22 | 3572 | 695 | VT03011U.1 | 0.088 | 0.47 | B | 2025-09-29 | 61.2 | 2025-01-05 | FlatCompact-BCD_1x1 | 984 | 888 | 936 |  |  | 71.7 | 16 | 16 | 500 | EC motor | 5060 | 1 | no | no | C | D | Epoxy coated aluminum | 2025-01-02 | 8 | 4 | yes | piece | 1
GCHC PD 080.2/12-53 | GCHC PD | 080.2/12-53 | 4243292 | finoox | GCHC 080.2D/1x2-2710-2-D/4/40/2.10/2400/EXS/1/015023 | 10250 | 2 | 1 | 2710 | Axial | 106.07 | 106481 | 200.73 | 34271 | 975 | VT03059U.2 | 3848 | 3 | E | 53.34 | 84.89 | 2025-03-18 | FlatCompact-BCD_1x2 | 2484 | 1088 | 1000 |  |  | 216.2 | 42 | 42 | 800 | EC motor | 5060 | 2 | no | no | D | D | Epoxy coated aluminum | 2025-01-02 | 4 | 4 | yes | piece | 1
GCHC PD 080.3/13-39 | GCHC PD | 080.3/13-39 | 6195242 | finoox | GCHC 080.3D/1x3-3489-J-D/3/40/2.10/3600/EXS/1/015023 | 9783 | 3 | 1 | 3489 | Axial | 85452 | 85371 | 225.82 | 26273 | 480 | VT01371 | 1712 | 2025-01-01 | D | 39.2 | 70.89 | 2025-03-19 | FlatCompact-BCD_1x3 | 3684 | 1088 | 955 |  |  | 317.7 | 35 | 35 | 800 | AC motor | 60 | J | no | no | D | D | Epoxy coated aluminum | 2025-01-02 | 4 | 3 | yes | piece | 1
GCHC PD 080.3/12-58 | GCHC PD | 080.3/12-58 | 6217264 | finoox | GCHC 080.3D/1x2-3557-2-D/3/40/2.10/2400/EXS/1/015023 | 10098 | 2 | 1 | 3557 | Axial | 93026 | 93192 | 150.55 | 40966 | 1100 | VT01445U.3 | 5416 | 2025-02-04 | E | 58.33 | 89.87 | 2025-06-13 | FlatCompact-BCD_1x2 | 2484 | 1088 | 970 |  |  | 219.2 | 35 | 35 | 800 | EC motor | 5060 | 2 | no | no | D | D | Epoxy coated aluminum | 2025-01-02 | 4 | 3 | yes | piece | 1
GCHC PD 080.3/12-43 | GCHC PD | 080.3/12-43 | 6144577 | finoox | GCHC 080.3D/1x2-1333-D-D/3/40/2.10/2400/AXS/1/015023 | 6680 | 2 | 1 | 1333 | Axial | 71293 | 70852 | 150.55 | 25262 | 670 | VT01371 | 1708 | 1995-01-01 | D | 43.28 | 74.82 | 2025-05-13 | FlatCompact-BCD_1x2 | 2484 | 1088 | 955 |  |  | 220.5 | 35 | 35 | 800 | AC motor | 50 | D | no | no | D | D | Aluminum | 2025-01-02 | 6 | 3 | yes | piece | 1
GCHC PD 045.2/11-44 | GCHC PD | 045.2/11-44 | 4234170 | finoox | GCHC 045.2B/1x1-0426-W-D/3/24/2.10/720/EXS/1/015023 | 1745 | 1 | 1 | 426 | Axial | 13292 | 13396 | 2025-01-27 | 4855 | 1360 | VT0326U | 0.447 | 2025-02-02 | E | 44.16 | 75.39 | 2025-04-02 | FlatCompact-BCD_1x1 | 804 | 668 | 871 |  |  | 49.8 | 16 | 16 | 450 | AC motor | 50 | W | no | no | B | D | Epoxy coated aluminum | 2025-01-02 | 8 | 3 | yes | piece | 1
GCHC PD 050.2/12-38 | GCHC PD | 050.2/12-38 | 4240712 | finoox | GCHC 050.2D/1x2-2332-D-D/6/40/2.10/2400/AXS/1/015023 | 5552 | 2 | 1 | 2332 | Axial | 58446 | 58774 | 301.1 | 10547 | 850 | VT01435 | 0.509 | 0.74 | C | 38.15 | 69.68 | 2025-06-24 | FlatCompact-BCD_1x2 | 2484 | 1088 | 946 |  |  | 216.8 | 28 | 28 | 500 | AC motor | 50 | D | no | no | D | D | Aluminum | 2025-01-02 | 8 | 6 | yes | piece | 1
GCHC PD 050.2/22-35 | GCHC PD | 050.2/22-35 | 4235432 | finoox | GCHC 050.2C/2x2-2387-L-D/6/64/2.10/1800/AXS/1/015023 | 8024 | 2 | 2 | 2387 | Axial | 62779 | 63175 | 361.32 | 11045 | 500 | VT01435 | 0.711 | 0.37 | C | 34.52 | 66.06 | 2025-01-30 | FlatCompact-BCD_2x2 | 1884 | 1696 | 946 |  |  | 281.5 | 28 | 28 | 500 | AC motor | 60 | L | no | no | C | D | Aluminum | 2025-01-02 | 8 | 6 | yes | piece | 1
GCHC PD 050.2/12-32 | GCHC PD | 050.2/12-32 | 4239840 | finoox | GCHC 050.2C/1x2-2387-L-D/6/32/2.10/1800/AXS/1/015023 | 4228 | 2 | 1 | 2387 | Axial | 31388 | 31585 | 180.66 | 5522 | 500 | VT01435 | 0.356 | 0.37 | C | 31.62 | 63.05 | 2025-08-14 | FlatCompact-BCD_1x2 | 1884 | 888 | 946 |  |  | 152.1 | 22 | 22 | 500 | AC motor | 60 | L | no | no | C | D | Aluminum | 2025-01-02 | 8 | 6 | yes | piece | 1
GCHC PD 063.2/11-27 | GCHC PD | 063.2/11-27 | 4242062 | finoox | GCHC 063.2D/1x1-2398-I-D/3/40/2.10/1200/AXS/1/015023 | 3407 | 1 | 1 | 2398 | Axial | 20319 | 20343 | 75.27 | 4986 | 460 | VT01442 | 0.132 | 0.32 | B | 27.26 | 58.63 | 2025-04-06 | FlatCompact-BCD_1x1 | 1284 | 1088 | 948 |  |  | 94.5 | 18 | 18 | 630 | AC motor | 60 | I | no | no | D | D | Aluminum | 2025-01-02 | 10 | 3 | yes | piece | 1
GCHC PD 045.2/11-45 | GCHC PD | 045.2/11-45 | 4234176 | finoox | GCHC 045.2B/1x1-2419-1-D/3/24/2.10/720/AXS/1/015023 | 2272 | 1 | 1 | 2419 | Axial | 13946 | 14071 | 2025-01-27 | 4932 | 1350 | VT03007U.1 | 0.384 | 1965-01-01 | E | 44.96 | 76.19 | 2025-04-02 | FlatCompact-BCD_1x1 | 804 | 668 | 885 |  |  | 46.1 | 16 | 16 | 450 | EC motor | 5060 | 1 | no | no | B | D | Aluminum | 2025-01-02 | 8 | 3 | yes | piece | 1
GCHC PD 050.2/23-60 | GCHC PD | 050.2/23-60 | 4235701 | finoox | GCHC 050.2C/2x3-2410-2-D/6/64/2.10/2700/EXS/1/015023 | 19938 | 3 | 2 | 2410 | Axial | 214.35 | 214379 | 541.97 | 52998 | 1770 | VT03013U.1 | 7668 | 2025-01-02 | E | 60.45 | 92.11 | 48.8 | FlatCompact-BCD_2x3 | 2784 | 1696 | 957 |  |  | 411.3 | 54 | 54 | 500 | EC motor | 5060 | 2 | no | no | C | D | Epoxy coated aluminum | 2025-01-02 | 6 | 6 | yes | piece | 1
GCHC PD 063.2/24-42 | GCHC PD | 063.2/24-42 | 4237520 | finoox | GCHC 063.2C/2x4-2509-1-D/6/64/2.10/3600/AXS/1/015023 | 24617 | 4 | 2 | 2509 | Axial | 173.87 | 174316 | 722.63 | 34035 | 655 | VT03145U.1 | 1255 | 0.75 | B | 41.78 | 73.61 | 62.7 | FlatCompact-BCD_2x4 | 3684 | 1696 | 1165 |  |  | 507.3 | 54 | 54 | 630 | EC motor | 5060 | 1 | no | no | C | D | Aluminum | 2025-01-02 | 6 | 6 | yes | piece | 1
GCHC PD 045.2/21-50 | GCHC PD | 045.2/21-50 | 4234840 | finoox | GCHC 045.2C/2x1-2533-1-D/4/64/2.10/900/EXS/1/015023 | 5190 | 1 | 2 | 2533 | Axial | 43742 | 44013 | 120.44 | 11384 | 1425 | VT03007U.1 | 0.906 | 2025-09-01 | D | 49.68 | 81.08 | 2025-04-11 | FlatCompact-BCD_2x1 | 984 | 1696 | 885 |  |  | 125.8 | 28 | 28 | 450 | EC motor | 5060 | 1 | no | no | C | D | Epoxy coated aluminum | 2025-01-02 | 8 | 4 | yes | piece | 1
GCHC PD 050.2/22-44 | GCHC PD | 050.2/22-44 | 4235527 | finoox | GCHC 050.2C/2x2-2519-1-D/4/64/2.10/1800/AXS/1/015023 | 9039 | 2 | 2 | 2519 | Axial | 85049 | 85141 | 240.88 | 21133 | 1010 | VT03011U.1 | 0.985 | 2015-01-01 | C | 43.9 | 75.43 | 2025-07-21 | FlatCompact-BCD_2x2 | 1884 | 1696 | 936 |  |  | 227 | 35 | 35 | 500 | EC motor | 5060 | 1 | no | no | C | D | Aluminum | 2025-01-02 | 8 | 4 | yes | piece | 1
GCHC PD 050.2/13-46 | GCHC PD | 050.2/13-46 | 4240189 | finoox | GCHC 050.2C/1x3-2522-1-D/4/32/2.10/2700/AXS/1/015023 | 7065 | 3 | 1 | 2522 | Axial | 73494 | 73751 | 180.66 | 18954 | 1200 | VT03011U.1 | 2021-01-01 | 2025-09-01 | D | 46.4 | 77.95 | 2025-06-15 | FlatCompact-BCD_1x3 | 2784 | 888 | 936 |  |  | 180.9 | 35 | 35 | 500 | EC motor | 5060 | 1 | no | no | C | D | Aluminum | 2025-01-02 | 4 | 4 | yes | piece | 1
GCHC PD 080.2/23-29 | GCHC PD | 080.2/23-29 | 4239001 | finoox | GCHC 080.2D/2x3-2494-1-D/4/80/2.10/3600/AXS/1/015023 | 23560 | 3 | 2 | 2494 | Axial | 149243 | 149.58 | 602.19 | 31701 | 340 | VT03062U.1 | 0.51 | 0.45 | A+ | 29.38 | 61.26 | 51.7 | FlatCompact-BCD_2x3 | 3684 | 2096 | 1158 |  |  | 507.1 | 42 | 42 | 800 | EC motor | 5060 | 1 | no | no | D | D | Aluminum | 2025-01-02 | 4 | 4 | yes | piece | 1
GCHC PD 080.2/21-27 | GCHC PD | 080.2/21-27 | 4238462 | finoox | GCHC 080.2D/2x1-2496-1-D/3/80/2.10/1200/EXS/1/015023 | 7472 | 1 | 2 | 2496 | Axial | 47975 | 48 | 150.55 | 13048 | 390 | VT03062U.1 | 0.235 | 0.6 | A | 27.14 | 58.66 | 14 | FlatCompact-BCD_2x1 | 1284 | 2096 | 958 |  |  | 177 | 28 | 28 | 800 | EC motor | 5060 | 1 | no | no | D | D | Epoxy coated aluminum | 2025-01-02 | 10 | 3 | yes | piece | 1
GCHC PD 050.2/11-31 | GCHC PD | 050.2/11-31 | 4240614 | finoox | GCHC 050.2D/1x1-2514-1-D/3/40/2.10/1200/AXS/1/015023 | 2932 | 1 | 1 | 2514 | Axial | 17458 | 17478 | 75.27 | 4059 | 695 | VT03011U.1 | 0.08 | 0.47 | A | 2025-08-30 | 62.17 | 2025-03-06 | FlatCompact-BCD_1x1 | 1284 | 1088 | 936 |  |  | 90.1 | 16 | 16 | 500 | EC motor | 5060 | 1 | no | no | D | D | Aluminum | 2025-01-02 | 10 | 3 | yes | piece | 1
GCHC PD 080.2/22-45 | GCHC PD | 080.2/22-45 | 4238812 | finoox | GCHC 080.2D/2x2-2545-2-D/3/80/2.10/2400/EXS/1/015023 | 18618 | 2 | 2 | 2545 | Axial | 135432 | 135116 | 301.1 | 49052 | 695 | VT03060U.1 | 2474 | 2015-01-01 | D | 44.99 | 76.66 | 2025-04-28 | FlatCompact-BCD_2x2 | 2484 | 2096 | 963 |  |  | 334.8 | 42 | 42 | 800 | EC motor | 5060 | 2 | no | no | D | D | Epoxy coated aluminum | 2025-01-02 | 6 | 3 | yes | piece | 1
GCHC PD 063.2/23-43 | GCHC PD | 063.2/23-43 | 4238303 | finoox | GCHC 063.2D/2x3-2554-2-D/4/80/2.10/3600/AXS/1/015023 | 22210 | 3 | 2 | 2554 | Axial | 196583 | 196893 | 602.19 | 46656 | 750 | VT03144U.1 | 1568 | 0.6 | B | 42.8 | 74.68 | 54.8 | FlatCompact-BCD_2x3 | 3684 | 2096 | 1173 |  |  | 504.8 | 54 | 54 | 630 | EC motor | 5060 | 2 | no | no | D | D | Aluminum | 2025-01-02 | 4 | 4 | yes | piece | 1
GCHC PD 045.2/11-44 | GCHC PD | 045.2/11-44 | 4239171 | finoox | GCHC 045.2C/1x1-0426-W-D/6/32/2.10/900/EXS/1/015023 | 2694 | 1 | 1 | 426 | Axial | 25036 | 25.23 | 90.33 | 5100 | 1360 | VT0326U | 0.433 | 2025-02-02 | D | 44.34 | 75.63 | 2025-07-07 | FlatCompact-BCD_1x1 | 984 | 888 | 871 |  |  | 82.6 | 18 | 18 | 450 | AC motor | 50 | W | no | no | C | D | Epoxy coated aluminum | 2025-01-02 | 12 | 6 | yes | piece | 1
GCHC PD 050.2/22-36 | GCHC PD | 050.2/22-36 | 4235370 | finoox | GCHC 050.2C/2x2-2336-D-D/4/64/2.10/1800/EXS/1/015023 | 7173 | 2 | 2 | 2336 | Axial | 63742 | 63.84 | 240.88 | 14242 | 660 | VT01437 | 0.505 | 0.33 | B | 36.16 | 67.7 | 2025-06-20 | FlatCompact-BCD_2x2 | 1884 | 1696 | 946 |  |  | 235.6 | 28 | 28 | 500 | AC motor | 50 | D | no | no | C | D | Epoxy coated aluminum | 2025-01-02 | 8 | 4 | yes | piece | 1
GCHC PD 063.2/13-30 | GCHC PD | 063.2/13-30 | 4242514 | finoox | GCHC 063.2D/1x3-2358-D-D/6/40/2.10/3600/AXS/1/015023 | 10094 | 3 | 1 | 2358 | Axial | 69059 | 69513 | 451.65 | 11921 | 430 | VT01442 | 0.351 | 0.32 | A | 29.89 | 61.58 | 36.9 | FlatCompact-BCD_1x3 | 3684 | 1088 | 948 |  |  | 310.9 | 35 | 35 | 630 | AC motor | 50 | D | no | no | D | D | Aluminum | 2025-01-02 | 6 | 6 | yes | piece | 1
GCHC PD 050.2/12-54 | GCHC PD | 050.2/12-54 | 4234544 | finoox | GCHC 050.2B/1x2-2420-2-D/3/24/2.10/1440/AXS/1/015023 | 4714 | 2 | 1 | 2420 | Axial | 34352 | 34477 | 54.2 | 15493 | 1600 | VT03013U.1 | 1994 | 1965-01-01 | E | 53.73 | 85.09 | 2025-07-04 | FlatCompact-BCD_1x2 | 1524 | 668 | 957 |  |  | 92.2 | 22 | 22 | 500 | EC motor | 5060 | 2 | no | no | B | D | Aluminum | 2025-01-02 | 8 | 3 | yes | piece | 1
GCHC PD 045.2/14-36 | GCHC PD | 045.2/14-36 | 4239454 | finoox | GCHC 045.2C/1x4-2523-1-D/3/32/2.10/3600/AXS/1/015023 | 7650 | 4 | 1 | 2523 | Axial | 45543 | 45526 | 180.66 | 10830 | 675 | VT03007U.1 | 0.23 | 0.3 | A | 36.22 | 67.87 | 2025-09-14 | FlatCompact-BCD_1x4 | 3684 | 888 | 885 |  |  | 208.5 | 28 | 28 | 450 | EC motor | 5060 | 1 | no | no | C | D | Aluminum | 2025-01-02 | 4 | 3 | yes | piece | 1
GCHC PD 045.2/24-39 | GCHC PD | 045.2/24-39 | 4235050 | finoox | GCHC 045.2C/2x4-2523-1-D/4/64/2.10/3600/EXS/1/015023 | 16059 | 4 | 2 | 2523 | Axial | 98886 | 98975 | 481.75 | 21011 | 675 | VT03007U.1 | 0.464 | 0.3 | A | 39.07 | 70.88 | 40.1 | FlatCompact-BCD_2x4 | 3684 | 1696 | 1085 |  |  | 408.3 | 35 | 35 | 450 | EC motor | 5060 | 1 | no | no | C | D | Epoxy coated aluminum | 2025-01-02 | 6 | 4 | yes | piece | 1
GCHC PD 080.2/22-41 | GCHC PD | 080.2/22-41 | 4238804 | finoox | GCHC 080.2D/2x2-2543-2-D/3/80/2.10/2400/EXS/1/015023 | 18618 | 2 | 2 | 2543 | Axial | 122889 | 122711 | 301.1 | 40395 | 575 | VT03060U.1 | 1459 | 0.78 | C | 41.14 | 72.81 | 2025-04-28 | FlatCompact-BCD_2x2 | 2484 | 2096 | 963 |  |  | 334.8 | 42 | 42 | 800 | EC motor | 5060 | 2 | no | no | D | D | Epoxy coated aluminum | 2025-01-02 | 6 | 3 | yes | piece | 1
GCHC PD 080.2/23-53 | GCHC PD | 080.2/23-53 | 4239049 | finoox | GCHC 080.2D/2x3-2538-2-D/4/80/2.10/3600/AXS/1/015023 | 31590 | 3 | 2 | 2538 | Axial | 271292 | 270273 | 602.19 | 79571 | 800 | VT03059U.2 | 6009 | 1989-01-01 | D | 53.33 | 85.22 | 58.2 | FlatCompact-BCD_2x3 | 3684 | 2096 | 1200 |  |  | 589.1 | 64 | 64 | 800 | EC motor | 5060 | 2 | no | no | D | D | Aluminum | 2025-01-02 | 4 | 4 | yes | piece | 1
GCHC PD 050.2/12-43 | GCHC PD | 050.2/12-43 | 4240894 | finoox | GCHC 050.2D/1x2-2520-1-D/4/40/2.10/2400/EXS/1/015023 | 5958 | 2 | 1 | 2520 | Axial | 53.41 | 53338 | 200.73 | 12444 | 1070 | VT03011U.1 | 0.543 | 2025-04-01 | C | 43.01 | 74.55 | 2025-08-16 | FlatCompact-BCD_1x2 | 2484 | 1088 | 936 |  |  | 177.7 | 28 | 28 | 500 | EC motor | 5060 | 1 | no | no | D | D | Epoxy coated aluminum | 2025-01-02 | 8 | 4 | yes | piece | 1
GCHC PD 063.2/23-35 | GCHC PD | 063.2/23-35 | 4238240 | finoox | GCHC 063.2D/2x3-2508-1-D/4/80/2.10/3600/EXS/1/015023 | 21445 | 3 | 2 | 2508 | Axial | 153985 | 154218 | 602.19 | 33838 | 615 | VT03145U.1 | 0.676 | 0.65 | A | 34.69 | 66.57 | 51.7 | FlatCompact-BCD_2x3 | 3684 | 2096 | 1165 |  |  | 473.4 | 42 | 42 | 630 | EC motor | 5060 | 1 | no | no | D | D | Epoxy coated aluminum | 2025-01-02 | 4 | 4 | yes | piece | 1
GCHC PD 063.2/23-62 | GCHC PD | 063.2/23-62 | 4238262 | finoox | GCHC 063.2D/2x3-2547-2-D/6/80/2.10/3600/AXS/1/015023 | 31219 | 3 | 2 | 2547 | Axial | 310379 | 311763 | 903.29 | 65719 | 1055 | VT03143U.1 | 6924 | 2025-01-02 | D | 61.74 | 93.61 | 81.5 | FlatCompact-BCD_2x3 | 3684 | 2096 | 1161 |  |  | 708.2 | 64 | 64 | 630 | EC motor | 5060 | 2 | no | no | D | D | Aluminum | 2025-01-02 | 4 | 6 | yes | piece | 1
GCHC PD 050.2/11-51 | GCHC PD | 050.2/11-51 | 4240680 | finoox | GCHC 050.2D/1x1-2561-2-D/3/40/2.10/1200/AXS/1/015023 | 3415 | 1 | 1 | 2561 | Axial | 29987 | 30012 | 75.27 | 8863 | 1505 | VT03013U.1 | 0.709 | 1938-01-01 | D | 50.72 | 82.1 | 2025-06-06 | FlatCompact-BCD_1x1 | 1284 | 1088 | 957 |  |  | 95.5 | 22 | 22 | 500 | EC motor | 5060 | 2 | no | no | D | D | Aluminum | 2025-01-02 | 10 | 3 | yes | piece | 1
GCHC PD 045.2/12-41 | GCHC PD | 045.2/12-41 | 4234253 | finoox | GCHC 045.2B/1x2-2526-1-D/4/24/2.10/1440/AXS/1/015023 | 3990 | 2 | 1 | 2526 | Axial | 24493 | 24573 | 72.26 | 5844 | 900 | VT03007U.1 | 0.248 | 0.58 | C | 41.05 | 72.38 | 6 | FlatCompact-BCD_1x2 | 1524 | 668 | 885 |  |  | 84.9 | 18 | 18 | 450 | EC motor | 5060 | 1 | no | no | B | D | Aluminum | 2025-01-02 | 8 | 4 | yes | piece | 1
GCHC PD 080.2/11-43 | GCHC PD | 080.2/11-43 | 4242900 | finoox | GCHC 080.2D/1x1-2536-2-D/4/40/2.10/1200/EXS/1/015023 | 5808 | 1 | 1 | 2536 | Axial | 41315 | 41381 | 100.37 | 11474 | 700 | VT03059U.2 | 0.676 | 2025-04-01 | D | 43.28 | 74.67 | 2025-01-09 | FlatCompact-BCD_1x1 | 1284 | 1088 | 1000 |  |  | 117.1 | 28 | 28 | 800 | EC motor | 5060 | 2 | no | no | D | D | Epoxy coated aluminum | 2025-01-02 | 10 | 4 | yes | piece | 1
GCHC PD 050.2/22-37 | GCHC PD | 050.2/22-37 | 4236446 | finoox | GCHC 050.2D/2x2-2514-1-D/3/80/2.10/2400/AXS/1/015023 | 9912 | 2 | 2 | 2514 | Axial | 68733 | 68652 | 301.1 | 16238 | 695 | VT03011U.1 | 0.322 | 0.47 | A | 36.52 | 68.19 | 2025-09-26 | FlatCompact-BCD_2x2 | 2484 | 2096 | 936 |  |  | 291.8 | 35 | 35 | 500 | EC motor | 5060 | 1 | no | no | D | D | Aluminum | 2025-01-02 | 8 | 3 | yes | piece | 1
GCHC PD 080.2/23-38 | GCHC PD | 080.2/23-38 | 4238947 | finoox | GCHC 080.2D/2x3-2483-1-D/4/80/2.10/3600/AXS/1/015023 | 25487 | 3 | 2 | 2483 | Axial | 192454 | 192747 | 602.19 | 45196 | 470 | VT03061U.1 | 1252 | 0.9 | B | 37.73 | 69.6 | 54.8 | FlatCompact-BCD_2x3 | 3684 | 2096 | 1158 |  |  | 516.9 | 54 | 54 | 800 | EC motor | 5060 | 1 | no | no | D | D | Aluminum | 2025-01-02 | 4 | 4 | yes | piece | 1
GCHC PD 045.2/13-49 | GCHC PD | 045.2/13-49 | 4234288 | finoox | GCHC 045.2B/1x3-0426-W-D/3/24/2.10/2160/AXS/1/015023 | 3368 | 3 | 1 | 426 | Axial | 40573 | 40503 | 81.3 | 14565 | 1360 | VT0326U | 1342 | 2025-02-02 | E | 48.73 | 80.16 | 2025-01-07 | FlatCompact-BCD_1x3 | 2244 | 668 | 871 |  |  | 124 | 28 | 28 | 450 | AC motor | 50 | W | no | no | B | D | Aluminum | 2025-01-02 | 6 | 3 | yes | piece | 1
GCHC PD 050.2/22-37 | GCHC PD | 050.2/22-37 | 4235439 | finoox | GCHC 050.2C/2x2-2388-I-D/3/64/2.10/1800/EXS/1/015023 | 6460 | 2 | 2 | 2388 | Axial | 59.05 | 58973 | 180.66 | 16451 | 710 | VT01437 | 0.633 | 0.34 | C | 36.69 | 68.23 | 2025-09-15 | FlatCompact-BCD_2x2 | 1884 | 1696 | 946 |  |  | 218.1 | 28 | 28 | 500 | AC motor | 60 | I | no | no | C | D | Epoxy coated aluminum | 2025-01-02 | 8 | 3 | yes | piece | 1
GCHC PD 063.2/24-66 | GCHC PD | 063.2/24-66 | 4237395 | finoox | GCHC 063.2C/2x4-2356-D-D/3/64/2.10/3600/EXS/1/015023 | 20702 | 4 | 2 | 2356 | Axial | 247563 | 243565 | 361.32 | 110487 | 1330 | VT01441 | 20646 | 5 | E | 65.52 | 97.34 | 34.6 | FlatCompact-BCD_2x4 | 3684 | 1696 | 1156 |  |  | 582.6 | 54 | 54 | 630 | AC motor | 50 | D | no | no | C | D | Epoxy coated aluminum | 2025-01-02 | 2 | 3 | yes | piece | 1
GCHC PD 050.2/14-37 | GCHC PD | 050.2/14-37 | 4240329 | finoox | GCHC 050.2C/1x4-2390-K-D/4/32/2.10/3600/AXS/1/015023 | 6661 | 4 | 1 | 2390 | Axial | 73001 | 73086 | 240.88 | 16713 | 760 | VT01437 | 0.706 | 0.35 | C | 37.06 | 68.73 | 2025-02-20 | FlatCompact-BCD_1x4 | 3684 | 888 | 946 |  |  | 241.7 | 35 | 35 | 500 | AC motor | 60 | K | no | no | C | D | Aluminum | 2025-01-02 | 4 | 4 | yes | piece | 1
GCHC PD 050.2/11-51 | GCHC PD | 050.2/11-51 | 4240590 | finoox | GCHC 050.2D/1x1-2420-2-D/3/40/2.10/1200/AXS/1/015023 | 3415 | 1 | 1 | 2420 | Axial | 31976 | 31994 | 75.27 | 9851 | 1600 | VT03013U.1 | 0.864 | 1965-01-01 | E | 51.49 | 82.87 | 2025-06-06 | FlatCompact-BCD_1x1 | 1284 | 1088 | 957 |  |  | 95.5 | 22 | 22 | 500 | EC motor | 5060 | 2 | no | no | D | D | Aluminum | 2025-01-02 | 10 | 3 | yes | piece | 1
GCHC PD 045.2/14-37 | GCHC PD | 045.2/14-37 | 4239459 | finoox | GCHC 045.2C/1x4-2523-1-D/6/32/2.10/3600/EXS/1/015023 | 9993 | 4 | 1 | 2523 | Axial | 55932 | 56.27 | 361.32 | 9780 | 675 | VT03007U.1 | 0.234 | 0.3 | A | 36.54 | 68.18 | 29 | FlatCompact-BCD_1x4 | 3684 | 888 | 885 |  |  | 260.5 | 28 | 28 | 450 | EC motor | 5060 | 1 | no | no | C | D | Epoxy coated aluminum | 2025-01-02 | 6 | 6 | yes | piece | 1
GCHC PD 063.2/21-44 | GCHC PD | 063.2/21-44 | 4237837 | finoox | GCHC 063.2D/2x1-2558-2-D/3/80/2.10/1200/EXS/1/015023 | 8334 | 1 | 2 | 2558 | Axial | 63318 | 63303 | 150.55 | 20400 | 950 | VT03144U.1 | 1004 | 1 | D | 44.31 | 75.82 | 14 | FlatCompact-BCD_2x1 | 1284 | 2096 | 973 |  |  | 174.2 | 28 | 28 | 630 | EC motor | 5060 | 2 | no | no | D | D | Epoxy coated aluminum | 2025-01-02 | 10 | 3 | yes | piece | 1
GCHC PD 045.2/24-55 | GCHC PD | 045.2/24-55 | 4235110 | finoox | GCHC 045.2C/2x4-2533-1-D/4/64/2.10/3600/EXS/1/015023 | 16359 | 4 | 2 | 2533 | Axial | 174229 | 174384 | 481.75 | 45537 | 1425 | VT03007U.1 | 3625 | 2025-09-01 | D | 55.29 | 87.1 | 44 | FlatCompact-BCD_2x4 | 3684 | 1696 | 1085 |  |  | 415.6 | 54 | 54 | 450 | EC motor | 5060 | 1 | no | no | C | D | Epoxy coated aluminum | 2025-01-02 | 4 | 4 | yes | piece | 1
GCHC PD 063.2/23-68 | GCHC PD | 063.2/23-68 | 4238295 | finoox | GCHC 063.2D/2x3-2552-2-D/6/80/2.10/3600/EXS/1/015023 | 33595 | 3 | 2 | 2552 | Axial | 372027 | 371558 | 903.29 | 90756 | 1435 | VT03143U.1 | 17101 | 2025-03-04 | E | 68.19 | 100.07 | 86.5 | FlatCompact-BCD_2x3 | 3684 | 2096 | 1161 |  |  | 717.9 | 76.1 | 76.1 | 630 | EC motor | 5060 | 2 | no | no | D | D | Epoxy coated aluminum | 2025-01-02 | 4 | 6 | yes | piece | 1
GCHC PD 050.2/23-39 | GCHC PD | 050.2/23-39 | 4235740 | finoox | GCHC 050.2C/2x3-2515-1-D/6/64/2.10/2700/AXS/1/015023 | 15376 | 3 | 2 | 2515 | Axial | 115681 | 116056 | 541.97 | 21671 | 755 | VT03011U.1 | 0.688 | 0.58 | B | 39.16 | 70.81 | 46.3 | FlatCompact-BCD_2x3 | 2784 | 1696 | 936 |  |  | 378.7 | 42 | 42 | 500 | EC motor | 5060 | 1 | no | no | C | D | Aluminum | 2025-01-02 | 8 | 6 | yes | piece | 1
GCHC PD 050.2/12-42 | GCHC PD | 050.2/12-42 | 4234584 | finoox | GCHC 050.2B/1x2-2520-1-D/3/24/2.10/1440/AXS/1/015023 | 3756 | 2 | 1 | 2520 | Axial | 27813 | 27837 | 54.2 | 9784 | 1070 | VT03011U.1 | 0.623 | 2025-04-01 | D | 42.44 | 73.79 | 2025-07-04 | FlatCompact-BCD_1x2 | 1524 | 668 | 936 |  |  | 83 | 22 | 22 | 500 | EC motor | 5060 | 1 | no | no | B | D | Aluminum | 2025-01-02 | 8 | 3 | yes | piece | 1
GCHC PD 080.2/12-27 | GCHC PD | 080.2/12-27 | 4243142 | finoox | GCHC 080.2D/1x2-2496-1-D/3/40/2.10/2400/AXS/1/015023 | 7008 | 2 | 1 | 2496 | Axial | 48923 | 48824 | 150.55 | 13048 | 390 | VT03062U.1 | 0.235 | 0.6 | A | 2025-12-27 | 58.66 | 2025-09-12 | FlatCompact-BCD_1x2 | 2484 | 1088 | 958 |  |  | 176.3 | 28 | 28 | 800 | EC motor | 5060 | 1 | no | no | D | D | Aluminum | 2025-01-02 | 6 | 3 | yes | piece | 1
GCHC PD 063.2/22-23 | GCHC PD | 063.2/22-23 | 4237061 | finoox | GCHC 063.2C/2x2-2501-1-D/3/64/2.10/1800/EXS/1/015023 | 11407 | 2 | 2 | 2501 | Axial | 43744 | 43719 | 180.66 | 10525 | 345 | VT03145U.1 | 0.124 | 0.15 | A+ | 22.51 | 54.05 | 2025-09-15 | FlatCompact-BCD_2x2 | 1884 | 1696 | 965 |  |  | 211.8 | 28 | 28 | 630 | EC motor | 5060 | 1 | no | no | C | D | Epoxy coated aluminum | 2025-01-02 | 8 | 3 | yes | piece | 1
GCHC PD 080.2/11-56 | GCHC PD | 080.2/11-56 | 4242995 | finoox | GCHC 080.2D/1x1-2659-L-D/4/40/2.10/1200/AXS/1/015023 | 4292 | 1 | 1 | 2659 | Axial | 52848 | 53092 | 100.37 | 16036 | 1070 | VT01384U | 1785 | 2025-03-03 | E | 56.05 | 87.44 | 2025-01-09 | FlatCompact-BCD_1x1 | 1284 | 1088 | 991 |  |  | 120.1 | 28 | 28 | 800 | AC motor | 60 | L | no | no | D | D | Aluminum | 2025-01-02 | 8 | 4 | yes | piece | 1
GCHC PD 080.3/23-50 | GCHC PD | 080.3/23-50 | 6100957 | finoox | GCHC 080.3D/2x3-3563-2-D/6/80/2.10/3600/AXS/1/015023 | 37774 | 3 | 2 | 3563 | Axial | 289921 | 291233 | 903.29 | 59574 | 670 | VT01445U.3 | 4025 | 2015-01-01 | D | 49.95 | 81.83 | 81.5 | FlatCompact-BCD_2x3 | 3684 | 2096 | 1170 |  |  | 735.3 | 64 | 64 | 800 | EC motor | 5060 | 2 | no | no | D | D | Aluminum | 2025-01-02 | 4 | 6 | yes | piece | 1
GCHC PD 050.3/12-48 | GCHC PD | 050.3/12-48 | 6141969 | finoox | GCHC 050.3C/1x2-3617-X-D/3/32/2.10/1800/AXS/1/015023 | 3327 | 2 | 1 | 3617 | Axial | 45079 | 45156 | 90.33 | 15235 | 1260 | VT01524 | 1882 | 2025-04-04 | E | 48.47 | 79.9 | 8 | FlatCompact-BCD_1x2 | 1884 | 888 | 946 |  |  | 128.4 | 28 | 28 | 500 | AC motor | 60 | X | no | no | C | D | Aluminum | 2025-01-02 | 6 | 3 | yes | piece | 1
GCHC PD 050.2/13-40 | GCHC PD | 050.2/13-40 | 4234622 | finoox | GCHC 050.2B/1x3-2332-D-D/3/24/2.10/2160/EXS/1/015023 | 4094 | 3 | 1 | 2332 | Axial | 36371 | 36352 | 81.3 | 12514 | 850 | VT01435 | 0.836 | 0.74 | D | 39.75 | 71.2 | 2025-08-06 | FlatCompact-BCD_1x3 | 2244 | 668 | 946 |  |  | 132.5 | 22 | 22 | 500 | AC motor | 50 | D | no | no | B | D | Epoxy coated aluminum | 2025-01-02 | 6 | 3 | yes | piece | 1
GCHC PD 050.2/12-32 | GCHC PD | 050.2/12-32 | 4240716 | finoox | GCHC 050.2D/1x2-2333-S-D/3/40/2.10/2400/AXS/1/015023 | 4078 | 2 | 1 | 2333 | Axial | 33298 | 33229 | 150.55 | 7757 | 530 | VT01435 | 0.295 | 0.35 | C | 32.17 | 63.71 | 2025-04-12 | FlatCompact-BCD_1x2 | 2484 | 1088 | 946 |  |  | 172.4 | 22 | 22 | 500 | AC motor | 50 | S | no | no | D | D | Aluminum | 2025-01-02 | 8 | 3 | yes | piece | 1
GCHC PD 050.2/21-27 | GCHC PD | 050.2/21-27 | 4235137 | finoox | GCHC 050.2C/2x1-2337-S-D/4/64/2.10/900/AXS/1/015023 | 4104 | 1 | 2 | 2337 | Axial | 26631 | 26794 | 120.44 | 5605 | 510 | VT01437 | 0.16 | 0.16 | B | 26.88 | 58.29 | 2025-07-10 | FlatCompact-BCD_2x1 | 984 | 1696 | 946 |  |  | 132.7 | 22 | 22 | 500 | AC motor | 50 | S | no | no | C | D | Aluminum | 2025-01-02 | 12 | 4 | yes | piece | 1
GCHC PD 050.2/13-29 | GCHC PD | 050.2/13-29 | 4234657 | finoox | GCHC 050.2B/1x3-2385-J-D/3/24/2.10/2160/EXS/1/015023 | 4068 | 3 | 1 | 2385 | Axial | 23615 | 23552 | 81.3 | 6346 | 430 | VT01435 | 0.4 | 0.32 | D | 28.93 | 60.38 | 2025-06-06 | FlatCompact-BCD_1x3 | 2244 | 668 | 946 |  |  | 132 | 18 | 18 | 500 | AC motor | 60 | J | no | no | B | D | Epoxy coated aluminum | 2025-01-02 | 8 | 3 | yes | piece | 1
GCHC PD 050.2/11-46 | GCHC PD | 050.2/11-46 | 4234363 | finoox | GCHC 050.2B/1x1-2347-D-D/4/24/2.10/720/AXS/1/015023 | 1913 | 1 | 1 | 2347 | Axial | 19146 | 19358 | 36.13 | 6014 | 1390 | VT03150U | 0.751 | 1941-01-01 | E | 46.08 | 77.32 | 2025-02-03 | FlatCompact-BCD_1x1 | 804 | 668 | 919 |  |  | 55.7 | 16 | 16 | 500 | AC motor | 50 | D | no | no | B | D | Aluminum | 2025-01-02 | 8 | 4 | yes | piece | 1
GCHC PD 050.2/14-47 | GCHC PD | 050.2/14-47 | 4240267 | finoox | GCHC 050.2C/1x4-2348-S-D/3/32/2.10/3600/EXS/1/015023 | 6513 | 4 | 1 | 2348 | Axial | 78293 | 78081 | 180.66 | 27214 | 1180 | VT03150U | 2105 | 0.9 | D | 46.87 | 78.53 | 2025-05-15 | FlatCompact-BCD_1x4 | 3684 | 888 | 919 |  |  | 233.2 | 35 | 35 | 500 | AC motor | 50 | S | no | no | C | D | Epoxy coated aluminum | 2025-01-02 | 4 | 3 | yes | piece | 1
GCHC PD 050.2/12-43 | GCHC PD | 050.2/12-43 | 4240841 | finoox | GCHC 050.2D/1x2-2421-1-D/6/40/2.10/2400/EXS/1/015023 | 7073 | 2 | 1 | 2421 | Axial | 69448 | 69.74 | 301.1 | 13393 | 1150 | VT03011U.1 | 0.692 | 1975-01-01 | C | 43.35 | 74.88 | 2025-04-25 | FlatCompact-BCD_1x2 | 2484 | 1088 | 936 |  |  | 207.5 | 35 | 35 | 500 | EC motor | 5060 | 1 | no | no | D | D | Epoxy coated aluminum | 2025-01-02 | 8 | 6 | yes | piece | 1
GCHC PD 050.2/22-59 | GCHC PD | 050.2/22-59 | 4236412 | finoox | GCHC 050.2D/2x2-2410-2-D/6/80/2.10/2400/AXS/1/015023 | 15315 | 2 | 2 | 2410 | Axial | 194329 | 195194 | 602.19 | 40075 | 1770 | VT03013U.1 | 1976-04-01 | 2025-01-02 | D | 59.33 | 91 | 55.2 | FlatCompact-BCD_2x2 | 2484 | 2096 | 957 |  |  | 408.8 | 54 | 54 | 500 | EC motor | 5060 | 2 | no | no | D | D | Aluminum | 2025-01-02 | 6 | 6 | yes | piece | 1
GCHC PD 080.2/21-15 | GCHC PD | 080.2/21-15 | 4238432 | finoox | GCHC 080.2D/2x1-2489-1-D/3/80/2.10/1200/AXS/1/015023 | 7054 | 1 | 2 | 2489 | Axial | 31303 | 31294 | 150.55 | 7038 | 220 | VT03062U.1 | 0.06 | 0.15 | A+ | 14.99 | 46.5 | 2025-02-13 | FlatCompact-BCD_2x1 | 1284 | 2096 | 958 |  |  | 175.6 | 22 | 22 | 800 | EC motor | 5060 | 1 | no | no | D | D | Aluminum | 2025-01-02 | 10 | 3 | yes | piece | 1
GCHC PD 063.2/21-36 | GCHC PD | 063.2/21-36 | 4237806 | finoox | GCHC 063.2D/2x1-2553-2-D/6/80/2.10/1200/AXS/1/015023 | 9994 | 1 | 2 | 2553 | Axial | 71903 | 72.5 | 301.1 | 13584 | 700 | VT03144U.1 | 0.453 | 0.52 | B | 35.86 | 67.38 | 2025-04-27 | FlatCompact-BCD_2x1 | 1284 | 2096 | 973 |  |  | 221.2 | 35 | 35 | 630 | EC motor | 5060 | 2 | no | no | D | D | Aluminum | 2025-01-02 | 10 | 6 | yes | piece | 1
GCHC PD 063.2/22-47 | GCHC PD | 063.2/22-47 | 4238083 | finoox | GCHC 063.2D/2x2-2558-2-D/3/80/2.10/2400/EXS/1/015023 | 14857 | 2 | 2 | 2558 | Axial | 123526 | 123344 | 301.1 | 40800 | 950 | VT03144U.1 | 2007 | 1 | D | 47.16 | 78.83 | 2025-04-28 | FlatCompact-BCD_2x2 | 2484 | 2096 | 973 |  |  | 315.1 | 42 | 42 | 630 | EC motor | 5060 | 2 | no | no | D | D | Epoxy coated aluminum | 2025-01-02 | 6 | 3 | yes | piece | 1
GCHC PD 045.2/12-37 | GCHC PD | 045.2/12-37 | 4234244 | finoox | GCHC 045.2B/1x2-2524-1-D/3/24/2.10/1440/AXS/1/015023 | 3763 | 2 | 1 | 2524 | Axial | 18865 | 18886 | 54.2 | 5128 | 750 | VT03007U.1 | 0.153 | 0.37 | B | 36.6 | 67.93 | 2025-05-04 | FlatCompact-BCD_1x2 | 1524 | 668 | 885 |  |  | 79.1 | 16 | 16 | 450 | EC motor | 5060 | 1 | no | no | B | D | Aluminum | 2025-01-02 | 8 | 3 | yes | piece | 1
GCHC PD 050.2/22-57 | GCHC PD | 050.2/22-57 | 4236519 | finoox | GCHC 050.2D/2x2-2562-2-D/4/80/2.10/2400/AXS/1/015023 | 13118 | 2 | 2 | 2562 | Axial | 146302 | 146486 | 401.46 | 37082 | 1595 | VT03013U.1 | 3398 | 1965-01-01 | D | 57.46 | 89.13 | 36.3 | FlatCompact-BCD_2x2 | 2484 | 2096 | 957 |  |  | 342.1 | 42 | 42 | 500 | EC motor | 5060 | 2 | no | no | D | D | Aluminum | 2025-01-02 | 6 | 4 | yes | piece | 1
GCHC PD 080.2/12-21 | GCHC PD | 080.2/12-21 | 4243128 | finoox | GCHC 080.2D/1x2-2492-1-D/3/40/2.10/2400/EXS/1/015023 | 7274 | 2 | 1 | 2492 | Axial | 38897 | 38865 | 150.55 | 9588 | 295 | VT03062U.1 | 0.112 | 0.3 | A+ | 2025-02-21 | 52.56 | 2025-04-12 | FlatCompact-BCD_1x2 | 2484 | 1088 | 958 |  |  | 175.5 | 22 | 22 | 800 | EC motor | 5060 | 1 | no | no | D | D | Epoxy coated aluminum | 2025-01-02 | 6 | 3 | yes | piece | 1
GCHC PD 050.2/13-40 | GCHC PD | 050.2/13-40 | 4240160 | finoox | GCHC 050.2C/1x3-2517-1-D/6/32/2.10/2700/AXS/1/015023 | 8002 | 3 | 1 | 2517 | Axial | 67148 | 67518 | 270.99 | 12761 | 880 | VT03011U.1 | 0.526 | 0.84 | B | 39.59 | 71.13 | 2025-06-22 | FlatCompact-BCD_1x3 | 2784 | 888 | 936 |  |  | 207 | 35 | 35 | 500 | EC motor | 5060 | 1 | no | no | C | D | Aluminum | 2025-01-02 | 6 | 6 | yes | piece | 1
GCHC PD 050.2/23-46 | GCHC PD | 050.2/23-46 | 4236717 | finoox | GCHC 050.2D/2x3-2519-1-D/4/80/2.10/3600/AXS/1/015023 | 16727 | 3 | 2 | 2519 | Axial | 160967 | 161291 | 602.19 | 35096 | 1010 | VT03011U.1 | 1371 | 2015-01-01 | B | 46.12 | 77.99 | 54.8 | FlatCompact-BCD_2x3 | 3684 | 2096 | 1136 |  |  | 474.2 | 54 | 54 | 500 | EC motor | 5060 | 1 | no | no | D | D | Aluminum | 2025-01-02 | 4 | 4 | yes | piece | 1
GCHC PD 050.2/23-57 | GCHC PD | 050.2/23-57 | 4235801 | finoox | GCHC 050.2C/2x3-2561-2-D/3/64/2.10/2700/EXS/1/015023 | 16545 | 3 | 2 | 2561 | Axial | 136299 | 136.47 | 270.99 | 49463 | 1505 | VT03013U.1 | 4514 | 1938-01-01 | E | 57.23 | 88.89 | 2025-01-25 | FlatCompact-BCD_2x3 | 2784 | 1696 | 957 |  |  | 327 | 42 | 42 | 500 | EC motor | 5060 | 2 | no | no | C | D | Epoxy coated aluminum | 2025-01-02 | 4 | 3 | yes | piece | 1
GCHC PD 063.2/14-24 | GCHC PD | 063.2/14-24 | 4241882 | finoox | GCHC 063.2C/1x4-2501-1-D/4/32/2.10/3600/EXS/1/015023 | 11295 | 4 | 1 | 2501 | Axial | 47005 | 47015 | 240.88 | 9774 | 345 | VT03145U.1 | 0.127 | 0.15 | A+ | 23.62 | 55.29 | 2025-06-19 | FlatCompact-BCD_1x4 | 3684 | 888 | 965 |  |  | 236.1 | 28 | 28 | 630 | EC motor | 5060 | 1 | no | no | C | D | Epoxy coated aluminum | 2025-01-02 | 6 | 4 | yes | piece | 1
GCHC PD 063.2/22-62 | GCHC PD | 063.2/22-62 | 4238022 | finoox | GCHC 063.2D/2x2-2548-2-D/6/80/2.10/2400/AXS/1/015023 | 21460 | 2 | 2 | 2548 | Axial | 217114 | 218014 | 602.19 | 47132 | 1135 | VT03143U.1 | 5659 | 1937-02-01 | E | 61.64 | 93.31 | 55.2 | FlatCompact-BCD_2x2 | 2484 | 2096 | 961 |  |  | 483 | 54 | 54 | 630 | EC motor | 5060 | 2 | no | no | D | D | Aluminum | 2025-01-02 | 6 | 6 | yes | piece | 1
GCHC PD 063.2/21-26 | GCHC PD | 063.2/21-26 | 4237729 | finoox | GCHC 063.2D/2x1-2505-1-D/3/80/2.10/1200/EXS/1/015023 | 7620 | 1 | 2 | 2505 | Axial | 38295 | 38305 | 150.55 | 9417 | 500 | VT03145U.1 | 0.128 | 0.39 | A+ | 25.81 | 57.33 | 2025-02-13 | FlatCompact-BCD_2x1 | 1284 | 2096 | 965 |  |  | 164.4 | 22 | 22 | 630 | EC motor | 5060 | 1 | no | no | D | D | Epoxy coated aluminum | 2025-01-02 | 10 | 3 | yes | piece | 1
GCHC PD 050.2/13-32 | GCHC PD | 050.2/13-32 | 4234689 | finoox | GCHC 050.2B/1x3-2512-1-D/4/24/2.10/2160/AXS/1/015023 | 5903 | 3 | 1 | 2512 | Axial | 30198 | 30237 | 108.39 | 6852 | 565 | VT03011U.1 | 0.168 | 0.28 | A | 31.71 | 63.15 | 2025-09-08 | FlatCompact-BCD_1x3 | 2244 | 668 | 936 |  |  | 126.5 | 22 | 22 | 500 | EC motor | 5060 | 1 | no | no | B | D | Aluminum | 2025-01-02 | 8 | 4 | yes | piece | 1
GCHC PD 080.2/23-47 | GCHC PD | 080.2/23-47 | 4239084 | finoox | GCHC 080.2D/2x3-2545-2-D/3/80/2.10/3600/AXS/1/015023 | 25831 | 3 | 2 | 2545 | Axial | 210601 | 209785 | 451.65 | 73578 | 695 | VT03060U.1 | 1971-03-01 | 2015-01-01 | D | 46.55 | 78.43 | 43.2 | FlatCompact-BCD_2x3 | 3684 | 2096 | 1163 |  |  | 490.5 | 54 | 54 | 800 | EC motor | 5060 | 2 | no | no | D | D | Aluminum | 2025-01-02 | 4 | 3 | yes | piece | 1
GCHC PD 050.2/21-51 | GCHC PD | 050.2/21-51 | 4235344 | finoox | GCHC 050.2C/2x1-2790-K-D/3/64/2.10/900/AXS/1/015023 | 3914 | 1 | 2 | 2790 | Axial | 49634 | 49964 | 90.33 | 17915 | 1640 | VT03150U | 1985 | 1964-01-01 | E | 51.26 | 82.67 | 2025-09-08 | FlatCompact-BCD_2x1 | 984 | 1696 | 919 |  |  | 129.6 | 28 | 28 | 500 | AC motor | 60 | K | no | no | C | D | Aluminum | 2025-01-02 | 8 | 3 | yes | piece | 1
GCHC PD 050.3/22-52 | GCHC PD | 050.3/22-52 | 6158960 | finoox | GCHC 050.3D/2x2-3617-X-D/6/80/2.10/2400/AXS/1/015023 | 10893 | 2 | 2 | 3617 | Axial | 159318 | 159766 | 602.19 | 31649 | 1260 | VT01524 | 3725 | 2025-04-04 | D | 51.65 | 83.32 | 55.2 | FlatCompact-BCD_2x2 | 2484 | 2096 | 946 |  |  | 414 | 54 | 54 | 500 | AC motor | 60 | X | no | no | D | D | Aluminum | 2025-01-02 | 8 | 6 | yes | piece | 1
GCHC PD 045.2/12-50 | GCHC PD | 045.2/12-50 | 4234226 | finoox | GCHC 045.2B/1x2-0423-X-D/3/24/2.10/1440/EXS/1/015023 | 2688 | 2 | 1 | 423 | Axial | 28276 | 28243 | 54.2 | 10875 | 1460 | VT0326U | 1287 | 3 | E | 50.22 | 81.55 | 2025-07-04 | FlatCompact-BCD_1x2 | 1524 | 668 | 871 |  |  | 86.9 | 22 | 22 | 450 | AC motor | 60 | X | no | no | B | D | Epoxy coated aluminum | 2025-01-02 | 8 | 3 | yes | piece | 1
GCHC PD 063.2/11-16 | GCHC PD | 063.2/11-16 | 4241194 | finoox | GCHC 063.2C/1x1-2359-S-D/3/32/2.10/900/EXS/1/015023 | 3094 | 1 | 1 | 2359 | Axial | 11417 | 11442 | 45.16 | 2841 | 320 | VT01442 | 0.065 | 0.14 | B | 2025-09-15 | 47.21 | 2025-09-03 | FlatCompact-BCD_1x1 | 984 | 888 | 948 |  |  | 71.6 | 16 | 16 | 630 | AC motor | 50 | S | no | no | C | D | Epoxy coated aluminum | 2025-01-02 | 12 | 3 | yes | piece | 1
GCHC PD 080.2/13-34 | GCHC PD | 080.2/13-34 | 4243337 | finoox | GCHC 080.2D/1x3-2447-1-D/4/40/2.10/3600/EXS/1/015023 | 11284 | 3 | 1 | 2447 | Axial | 96123 | 96213 | 301.1 | 23308 | 490 | VT03062U.1 | 0.675 | 2025-01-01 | B | 33.97 | 65.67 | 2025-02-25 | FlatCompact-BCD_1x3 | 3684 | 1088 | 958 |  |  | 274 | 35 | 35 | 800 | EC motor | 5060 | 1 | no | no | D | D | Epoxy coated aluminum | 2025-01-02 | 4 | 4 | yes | piece | 1
GCHC PD 050.2/21-43 | GCHC PD | 050.2/21-43 | 4235190 | finoox | GCHC 050.2C/2x1-2386-K-D/6/64/2.10/900/AXS/1/015023 | 4896 | 1 | 2 | 2386 | Axial | 51007 | 51431 | 180.66 | 10197 | 910 | VT01435 | 0.855 | 0.92 | D | 43.09 | 74.51 | 2025-03-16 | FlatCompact-BCD_2x1 | 984 | 1696 | 946 |  |  | 157 | 28 | 28 | 500 | AC motor | 60 | K | no | no | C | D | Aluminum | 2025-01-02 | 12 | 6 | yes | piece | 1
GCHC PD 050.2/13-34 | GCHC PD | 050.2/13-34 | 4240082 | finoox | GCHC 050.2C/1x3-2388-I-D/6/32/2.10/2700/AXS/1/015023 | 6256 | 3 | 1 | 2388 | Axial | 57671 | 57.86 | 270.99 | 10794 | 710 | VT01437 | 0.492 | 0.34 | B | 34.01 | 65.56 | 22 | FlatCompact-BCD_1x3 | 2784 | 888 | 946 |  |  | 213.7 | 28 | 28 | 500 | AC motor | 60 | I | no | no | C | D | Aluminum | 2025-01-02 | 8 | 6 | yes | piece | 1
GCHC PD 063.2/23-29 | GCHC PD | 063.2/23-29 | 4238164 | finoox | GCHC 063.2D/2x3-2401-L-D/3/80/2.10/3600/AXS/1/015023 | 14569 | 3 | 2 | 2401 | Axial | 96752 | 98276 | 451.65 | 23294 | 340 | VT01442 | 0.512 | 0.16 | A | 28.68 | 60.56 | 38.5 | FlatCompact-BCD_2x3 | 3684 | 2096 | 1148 |  |  | 447.3 | 35 | 35 | 630 | AC motor | 60 | L | no | no | D | D | Aluminum | 2025-01-02 | 6 | 3 | yes | piece | 1
GCHC PD 050.2/21-43 | GCHC PD | 050.2/21-43 | 4236193 | finoox | GCHC 050.2D/2x1-2421-1-D/6/80/2.10/1200/EXS/1/015023 | 7904 | 1 | 2 | 2421 | Axial | 70009 | 70529 | 301.1 | 13393 | 1150 | VT03011U.1 | 0.692 | 1975-01-01 | C | 43.38 | 74.88 | 2025-04-27 | FlatCompact-BCD_2x1 | 1284 | 2096 | 936 |  |  | 210.9 | 35 | 35 | 500 | EC motor | 5060 | 1 | no | no | D | D | Epoxy coated aluminum | 2025-01-02 | 10 | 6 | yes | piece | 1
GCHC PD 080.2/23-24 | GCHC PD | 080.2/23-24 | 4238988 | finoox | GCHC 080.2D/2x3-2491-1-D/3/80/2.10/3600/AXS/1/015023 | 21614 | 3 | 2 | 2491 | Axial | 111164 | 111131 | 451.65 | 26200 | 270 | VT03062U.1 | 0.274 | 0.25 | A+ | 23.61 | 55.49 | 40 | FlatCompact-BCD_2x3 | 3684 | 2096 | 1158 |  |  | 463.3 | 42 | 42 | 800 | EC motor | 5060 | 1 | no | no | D | D | Aluminum | 2025-01-02 | 4 | 3 | yes | piece | 1
GCHC PD 045.2/13-49 | GCHC PD | 045.2/13-49 | 4239416 | finoox | GCHC 045.2C/1x3-2531-1-D/4/32/2.10/2700/EXS/1/015023 | 6852 | 3 | 1 | 2531 | Axial | 59538 | 59521 | 180.66 | 15224 | 1275 | VT03007U.1 | 0.984 | 2025-04-01 | D | 48.89 | 80.42 | 15 | FlatCompact-BCD_1x3 | 2784 | 888 | 885 |  |  | 175.2 | 28 | 28 | 450 | EC motor | 5060 | 1 | no | no | C | D | Epoxy coated aluminum | 2025-01-02 | 6 | 4 | yes | piece | 1
GCHC PD 050.2/14-41 | GCHC PD | 050.2/14-41 | 4240396 | finoox | GCHC 050.2C/1x4-2517-1-D/6/32/2.10/3600/AXS/1/015023 | 10129 | 4 | 1 | 2517 | Axial | 86923 | 87144 | 361.32 | 17014 | 880 | VT03011U.1 | 0.702 | 0.84 | B | 40.72 | 72.38 | 2025-05-29 | FlatCompact-BCD_1x4 | 3684 | 888 | 936 |  |  | 266.8 | 35 | 35 | 500 | EC motor | 5060 | 1 | no | no | C | D | Aluminum | 2025-01-02 | 6 | 6 | yes | piece | 1
GCHC PD 080.2/11-22 | GCHC PD | 080.2/11-22 | 4242861 | finoox | GCHC 080.2D/1x1-2494-1-D/4/40/2.10/1200/AXS/1/015023 | 4466 | 1 | 1 | 2494 | Axial | 24741 | 24825 | 100.37 | 5283 | 340 | VT03062U.1 | 0.085 | 0.45 | A+ | 2025-01-22 | 53.48 | 2025-04-08 | FlatCompact-BCD_1x1 | 1284 | 1088 | 958 |  |  | 104 | 18 | 18 | 800 | EC motor | 5060 | 1 | no | no | D | D | Aluminum | 2025-01-02 | 10 | 4 | yes | piece | 1
GCHC PD 063.2/14-63 | GCHC PD | 063.2/14-63 | 4241949 | finoox | GCHC 063.2C/1x4-2548-2-D/4/32/2.10/3600/AXS/1/015023 | 15222 | 4 | 1 | 2548 | Axial | 123633 | 122728 | 240.88 | 41262 | 1135 | VT03143U.1 | 5829 | 1937-02-01 | E | 63.02 | 94.69 | 2025-08-20 | FlatCompact-BCD_1x4 | 3684 | 888 | 961 |  |  | 326.6 | 42 | 42 | 630 | EC motor | 5060 | 2 | no | no | C | D | Aluminum | 2025-01-02 | 4 | 4 | yes | piece | 1
GCHC PD 050.2/12-44 | GCHC PD | 050.2/12-44 | 4240901 | finoox | GCHC 050.2D/1x2-2521-1-D/6/40/2.10/2400/EXS/1/015023 | 7073 | 2 | 1 | 2521 | Axial | 66915 | 67175 | 301.1 | 12742 | 1135 | VT03011U.1 | 0.66 | 1965-01-01 | C | 43.93 | 75.47 | 2025-04-25 | FlatCompact-BCD_1x2 | 2484 | 1088 | 936 |  |  | 207.5 | 35 | 35 | 500 | EC motor | 5060 | 1 | no | no | D | D | Epoxy coated aluminum | 2025-01-02 | 8 | 6 | yes | piece | 1
GCHC PD 080.2/21-44 | GCHC PD | 080.2/21-44 | 4238541 | finoox | GCHC 080.2D/2x1-2546-2-D/4/80/2.10/1200/AXS/1/015023 | 8908 | 1 | 2 | 2546 | Axial | 88443 | 88655 | 200.73 | 24441 | 730 | VT03060U.1 | 1497 | 2025-03-01 | D | 43.94 | 75.46 | 2025-04-19 | FlatCompact-BCD_2x1 | 1284 | 2096 | 963 |  |  | 199.8 | 35 | 35 | 800 | EC motor | 5060 | 2 | no | no | D | D | Aluminum | 2025-01-02 | 10 | 4 | yes | piece | 1
GCHC PD 040.2/11-42 | GCHC PD | 040.2/11-42 | 4234116 | finoox | GCHC 040.2B/1x1-1734-W-D/3/24/2.10/720/AXS/1/015023 | 1590 | 1 | 1 | 1734 | Axial | 11085 | 11169 | 2025-01-27 | 3413 | 1310 | VT0605 | 0.196 | 0.85 | D | 41.82 | 73.04 | 2025-04-02 | FlatCompact-BCD_1x1 | 804 | 668 | 826 |  |  | 45.5 | 16 | 16 | 400 | AC motor | 50 | W | no | no | B | D | Aluminum | 2025-01-02 | 8 | 3 | yes | piece | 1
GCHC PD 045.2/21-51 | GCHC PD | 045.2/21-51 | 4234754 | finoox | GCHC 045.2C/2x1-0423-X-D/6/64/2.10/900/AXS/1/015023 | 4305 | 1 | 2 | 423 | Axial | 56029 | 56459 | 180.66 | 11520 | 1460 | VT0326U | 1251 | 3 | D | 50.64 | 82.04 | 2025-03-16 | FlatCompact-BCD_2x1 | 984 | 1696 | 871 |  |  | 151 | 28 | 28 | 450 | AC motor | 60 | X | no | no | C | D | Aluminum | 2025-01-02 | 12 | 6 | yes | piece | 1
GCHC PD 050.2/11-35 | GCHC PD | 050.2/11-35 | 4240472 | finoox | GCHC 050.2D/1x1-2332-D-D/6/40/2.10/1200/AXS/1/015023 | 3241 | 1 | 1 | 2332 | Axial | 29154 | 29414 | 150.55 | 5273 | 850 | VT01435 | 0.255 | 0.74 | C | 35.3 | 66.67 | 2025-06-12 | FlatCompact-BCD_1x1 | 1284 | 1088 | 946 |  |  | 117.7 | 22 | 22 | 500 | AC motor | 50 | D | no | no | D | D | Aluminum | 2025-01-02 | 10 | 6 | yes | piece | 1
GCHC PD 063.2/23-29 | GCHC PD | 063.2/23-29 | 4238167 | finoox | GCHC 063.2D/2x3-2401-L-D/3/80/2.10/3600/EXS/1/015023 | 15521 | 3 | 2 | 2401 | Axial | 97053 | 96836 | 451.65 | 23294 | 340 | VT01442 | 0.512 | 0.16 | A | 28.68 | 60.56 | 38.5 | FlatCompact-BCD_2x3 | 3684 | 2096 | 1148 |  |  | 447.3 | 35 | 35 | 630 | AC motor | 60 | L | no | no | D | D | Epoxy coated aluminum | 2025-01-02 | 6 | 3 | yes | piece | 1
GCHC PD 063.2/12-24 | GCHC PD | 063.2/12-24 | 4241442 | finoox | GCHC 063.2C/1x2-2401-L-D/3/32/2.10/1800/EXS/1/015023 | 4821 | 2 | 1 | 2401 | Axial | 24157 | 24139 | 90.33 | 6060 | 340 | VT01442 | 0.178 | 0.16 | B | 2025-07-23 | 55.13 | 2025-05-07 | FlatCompact-BCD_1x2 | 1884 | 888 | 948 |  |  | 126.8 | 18 | 18 | 630 | AC motor | 60 | L | no | no | C | D | Epoxy coated aluminum | 2025-01-02 | 8 | 3 | yes | piece | 1
GCHC PD 050.2/21-41 | GCHC PD | 050.2/21-41 | 4236116 | finoox | GCHC 050.2D/2x1-2355-X-D/3/80/2.10/1200/AXS/1/015023 | 4580 | 1 | 2 | 2355 | Axial | 44794 | 44813 | 150.55 | 11412 | 810 | VT03093U | 0.564 | 2025-03-01 | C | 41.14 | 72.65 | 14 | FlatCompact-BCD_2x1 | 1284 | 2096 | 919 |  |  | 170.1 | 28 | 28 | 500 | AC motor | 60 | X | no | no | D | D | Aluminum | 2025-01-02 | 10 | 3 | yes | piece | 1
GCHC PD 050.2/11-33 | GCHC PD | 050.2/11-33 | 4239580 | finoox | GCHC 050.2C/1x1-2355-X-D/6/32/2.10/900/AXS/1/015023 | 2599 | 1 | 1 | 2355 | Axial | 21.81 | 22011 | 90.33 | 4181 | 810 | VT03093U | 0.295 | 2025-03-01 | D | 33.25 | 64.55 | 2025-07-07 | FlatCompact-BCD_1x1 | 984 | 888 | 919 |  |  | 83.7 | 18 | 18 | 500 | AC motor | 60 | X | no | no | C | D | Aluminum | 2025-01-02 | 12 | 6 | yes | piece | 1
GCHC PD 063.2/11-38 | GCHC PD | 063.2/11-38 | 4241374 | finoox | GCHC 063.2C/1x1-2557-2-D/3/32/2.10/900/AXS/1/015023 | 3886 | 1 | 1 | 2557 | Axial | 23883 | 24036 | 45.16 | 8380 | 900 | VT03144U.1 | 0.485 | 0.85 | D | 38.2 | 69.51 | 4 | FlatCompact-BCD_1x1 | 984 | 888 | 973 |  |  | 72.5 | 18 | 18 | 630 | EC motor | 5060 | 2 | no | no | C | D | Aluminum | 2025-01-02 | 8 | 3 | yes | piece | 1
GCHC PD 050.2/23-42 | GCHC PD | 050.2/23-42 | 4236698 | finoox | GCHC 050.2D/2x3-2516-1-D/3/80/2.10/3600/AXS/1/015023 | 15020 | 3 | 2 | 2516 | Axial | 119236 | 119196 | 451.65 | 28868 | 820 | VT03011U.1 | 0.755 | 0.68 | B | 41.74 | 73.61 | 40 | FlatCompact-BCD_2x3 | 3684 | 2096 | 1136 |  |  | 424.2 | 42 | 42 | 500 | EC motor | 5060 | 1 | no | no | D | D | Aluminum | 2025-01-02 | 4 | 3 | yes | piece | 1
GCHC PD 050.2/11-51 | GCHC PD | 050.2/11-51 | 4239741 | finoox | GCHC 050.2C/1x1-2562-2-D/4/32/2.10/900/AXS/1/015023 | 3238 | 1 | 1 | 2562 | Axial | 29276 | 29504 | 60.22 | 8480 | 1595 | VT03013U.1 | 0.907 | 1965-01-01 | E | 50.84 | 82.15 | 2025-04-05 | FlatCompact-BCD_1x1 | 984 | 888 | 957 |  |  | 76.9 | 22 | 22 | 500 | EC motor | 5060 | 2 | no | no | C | D | Aluminum | 2025-01-02 | 8 | 4 | yes | piece | 1
GCHC PD 063.2/12-21 | GCHC PD | 063.2/12-21 | 4241467 | finoox | GCHC 063.2C/1x2-2501-1-D/4/32/2.10/1800/AXS/1/015023 | 6157 | 2 | 1 | 2501 | Axial | 24286 | 24359 | 120.44 | 4887 | 345 | VT03145U.1 | 0.063 | 0.15 | A+ | 20.85 | 52.28 | 2025-08-09 | FlatCompact-BCD_1x2 | 1884 | 888 | 965 |  |  | 128.7 | 18 | 18 | 630 | EC motor | 5060 | 1 | no | no | C | D | Aluminum | 2025-01-02 | 8 | 4 | yes | piece | 1
GCHC PD 063.2/11-57 | GCHC PD | 063.2/11-57 | 4241331 | finoox | GCHC 063.2C/1x1-2548-2-D/4/32/2.10/900/AXS/1/015023 | 4940 | 1 | 1 | 2548 | Axial | 32984 | 33259 | 60.22 | 10316 | 1135 | VT03143U.1 | 1457 | 1937-02-01 | E | 57.36 | 88.67 | 2025-04-05 | FlatCompact-BCD_1x1 | 984 | 888 | 961 |  |  | 95.4 | 22 | 22 | 630 | EC motor | 5060 | 2 | no | no | C | D | Aluminum | 2025-01-02 | 8 | 4 | yes | piece | 1
GCHC PD 050.2/23-38 | GCHC PD | 050.2/23-38 | 4236686 | finoox | GCHC 050.2D/2x3-2514-1-D/3/80/2.10/3600/AXS/1/015023 | 14854 | 3 | 2 | 2514 | Axial | 101441 | 101138 | 451.65 | 24356 | 695 | VT03011U.1 | 0.483 | 0.47 | A | 38.08 | 69.95 | 38.5 | FlatCompact-BCD_2x3 | 3684 | 2096 | 1136 |  |  | 421.5 | 35 | 35 | 500 | EC motor | 5060 | 1 | no | no | D | D | Aluminum | 2025-01-02 | 6 | 3 | yes | piece | 1
GCHC PD 050.3/24-53 | GCHC PD | 050.3/24-53 | 6073994 | finoox | GCHC 050.3C/2x4-3617-X-D/6/64/2.10/3600/AXS/1/015023 | 15405 | 4 | 2 | 3617 | Axial | 251.15 | 252258 | 722.63 | 53467 | 1260 | VT01524 | 7762 | 2025-04-04 | E | 52.63 | 84.46 | 62.7 | FlatCompact-BCD_2x4 | 3684 | 1696 | 1146 |  |  | 547.4 | 54 | 54 | 500 | AC motor | 60 | X | no | no | C | D | Aluminum | 2025-01-02 | 4 | 6 | yes | piece | 1
GCHC PD 040.2/12-45 | GCHC PD | 040.2/12-45 | 4243630 | finoox | GCHC 040.2A/1x2-1735-X-D/2/20/2.10/1200/EXS/2/015023 | 1507 | 2 | 1 | 1735 | Axial | 14083 | 14094 | 2025-09-25 | 7171 | 1450 | VT0605 | 0.541 | 2025-01-01 | E | 44.83 | 76.05 | 2025-01-02 | FlatCompact-A_1x2 | 1284 | 567 | 588 |  |  | 32.1 | 16 | 16 | 400 | AC motor | 60 | X | no | no | A | D | Epoxy coated aluminum | 2025-01-02 | 8 | 2 | yes | piece | 1
GCHC PD 050.2/11-31 | GCHC PD | 050.2/11-31 | 4240556 | finoox | GCHC 050.2D/1x1-2388-I-D/6/40/2.10/1200/AXS/1/015023 | 3216 | 1 | 1 | 2388 | Axial | 24408 | 24608 | 150.55 | 4277 | 710 | VT01437 | 0.156 | 0.34 | B | 31.32 | 62.7 | 2025-04-12 | FlatCompact-BCD_1x1 | 1284 | 1088 | 946 |  |  | 114.5 | 18 | 18 | 500 | AC motor | 60 | I | no | no | D | D | Aluminum | 2025-01-02 | 10 | 6 | yes | piece | 1
GCHC PD 063.2/11-56 | GCHC PD | 063.2/11-56 | 4242009 | finoox | GCHC 063.2D/1x1-2356-D-D/4/40/2.10/1200/AXS/1/015023 | 4316 | 1 | 1 | 2356 | Axial | 53382 | 53627 | 100.37 | 16320 | 1330 | VT01441 | 2453 | 5 | E | 56.05 | 87.43 | 2025-01-09 | FlatCompact-BCD_1x1 | 1284 | 1088 | 956 |  |  | 122.4 | 28 | 28 | 630 | AC motor | 50 | D | no | no | D | D | Aluminum | 2025-01-02 | 8 | 4 | yes | piece | 1
GCHC PD 063.2/24-29 | GCHC PD | 063.2/24-29 | 4237444 | finoox | GCHC 063.2C/2x4-2401-L-D/3/64/2.10/3600/AXS/1/015023 | 15243 | 4 | 2 | 2401 | Axial | 98738 | 98704 | 361.32 | 24242 | 340 | VT01442 | 0.711 | 0.16 | B | 29.32 | 61.15 | 2025-08-30 | FlatCompact-BCD_2x4 | 3684 | 1696 | 1148 |  |  | 421.8 | 35 | 35 | 630 | AC motor | 60 | L | no | no | C | D | Aluminum | 2025-01-02 | 4 | 3 | yes | piece | 1
GCHC PD 050.2/14-46 | GCHC PD | 050.2/14-46 | 4240360 | finoox | GCHC 050.2C/1x4-2421-1-D/6/32/2.10/3600/AXS/1/015023 | 10306 | 4 | 1 | 2421 | Axial | 113.37 | 113885 | 361.32 | 23084 | 1150 | VT03011U.1 | 1948-01-01 | 1975-01-01 | C | 45.92 | 77.58 | 31.4 | FlatCompact-BCD_1x4 | 3684 | 888 | 936 |  |  | 270.3 | 42 | 42 | 500 | EC motor | 5060 | 1 | no | no | C | D | Aluminum | 2025-01-02 | 4 | 6 | yes | piece | 1
GCHC PD 050.2/11-53 | GCHC PD | 050.2/11-53 | 4239634 | finoox | GCHC 050.2C/1x1-2410-2-D/6/32/2.10/900/AXS/1/015023 | 3595 | 1 | 1 | 2410 | Axial | 38117 | 38496 | 90.33 | 8833 | 1770 | VT03013U.1 | 1278 | 2025-01-02 | E | 53.02 | 84.33 | 2025-08-07 | FlatCompact-BCD_1x1 | 984 | 888 | 957 |  |  | 85.8 | 22 | 22 | 500 | EC motor | 5060 | 2 | no | no | C | D | Aluminum | 2025-01-02 | 8 | 6 | yes | piece | 1
GCHC PD 080.2/11-38 | GCHC PD | 080.2/11-38 | 4242832 | finoox | GCHC 080.2D/1x1-2487-1-D/6/40/2.10/1200/AXS/1/015023 | 5451 | 1 | 1 | 2487 | Axial | 42925 | 43312 | 150.55 | 8497 | 600 | VT03061U.1 | 0.428 | 1985-01-01 | C | 37.64 | 69.02 | 2025-01-13 | FlatCompact-BCD_1x1 | 1284 | 1088 | 958 |  |  | 120.6 | 28 | 28 | 800 | EC motor | 5060 | 1 | no | no | D | D | Aluminum | 2025-01-02 | 10 | 6 | yes | piece | 1
GCHC PD 050.2/11-47 | GCHC PD | 050.2/11-47 | 4240670 | finoox | GCHC 050.2D/1x1-2559-2-D/6/40/2.10/1200/AXS/1/015023 | 4191 | 1 | 1 | 2559 | Axial | 38825 | 39093 | 150.55 | 7462 | 1330 | VT03013U.1 | 0.511 | 2025-08-01 | C | 47.27 | 78.65 | 2025-06-12 | FlatCompact-BCD_1x1 | 1284 | 1088 | 957 |  |  | 117.4 | 22 | 22 | 500 | EC motor | 5060 | 2 | no | no | D | D | Aluminum | 2025-01-02 | 10 | 6 | yes | piece | 1
GCHC PD 063.2/21-27 | GCHC PD | 063.2/21-27 | 4237735 | finoox | GCHC 063.2D/2x1-2506-1-D/3/80/2.10/1200/EXS/1/015023 | 7620 | 1 | 2 | 2506 | Axial | 40436 | 40465 | 150.55 | 10169 | 540 | VT03145U.1 | 0.154 | 0.45 | A+ | 27.43 | 58.95 | 2025-02-13 | FlatCompact-BCD_2x1 | 1284 | 2096 | 965 |  |  | 164.4 | 22 | 22 | 630 | EC motor | 5060 | 1 | no | no | D | D | Epoxy coated aluminum | 2025-01-02 | 10 | 3 | yes | piece | 1
GCHC PD 063.2/21-63 | GCHC PD | 063.2/21-63 | 4237802 | finoox | GCHC 063.2D/2x1-2552-2-D/4/80/2.10/1200/EXS/1/015023 | 10856 | 1 | 2 | 2552 | Axial | 100.38 | 100386 | 200.73 | 32521 | 1435 | VT03143U.1 | 5507 | 2025-03-04 | E | 63.12 | 94.63 | 2025-04-19 | FlatCompact-BCD_2x1 | 1284 | 2096 | 961 |  |  | 226 | 35 | 35 | 630 | EC motor | 5060 | 2 | no | no | D | D | Epoxy coated aluminum | 2025-01-02 | 10 | 4 | yes | piece | 1
GCHC PD 063.2/23-67 | GCHC PD | 063.2/23-67 | 4237343 | finoox | GCHC 063.2C/2x3-2550-2-D/4/64/2.10/2700/AXS/1/015023 | 23924 | 3 | 2 | 2550 | Axial | 210779 | 212024 | 361.32 | 70876 | 1285 | VT03143U.1 | 12688 | 2026-03-01 | E | 67.4 | 99.06 | 34.7 | FlatCompact-BCD_2x3 | 2784 | 1696 | 961 |  |  | 469 | 54 | 54 | 630 | EC motor | 5060 | 2 | no | no | C | D | Aluminum | 2025-01-02 | 4 | 4 | yes | piece | 1
GCHC PD 050.2/11-29 | GCHC PD | 050.2/11-29 | 4234423 | finoox | GCHC 050.2B/1x1-2513-1-D/4/24/2.10/720/EXS/1/015023 | 2462 | 1 | 1 | 2513 | Axial | 10715 | 10752 | 36.13 | 2564 | 630 | VT03011U.1 | 0.073 | 0.37 | B | 29.26 | 60.51 | 2025-02-03 | FlatCompact-BCD_1x1 | 804 | 668 | 936 |  |  | 51.1 | 16 | 16 | 500 | EC motor | 5060 | 1 | no | no | B | D | Epoxy coated aluminum | 2025-01-02 | 12 | 4 | yes | piece | 1
GCHC PD 080.3/21-57 | GCHC PD | 080.3/21-57 | 6170015 | finoox | GCHC 080.3D/2x1-3558-2-D/3/80/2.10/1200/EXS/1/015023 | 10252 | 1 | 2 | 3558 | Axial | 90935 | 91166 | 150.55 | 39438 | 1060 | VT01445U.3 | 4865 | 2025-04-04 | E | 57.4 | 88.92 | 2025-03-15 | FlatCompact-BCD_2x1 | 1284 | 2096 | 970 |  |  | 220.4 | 35 | 35 | 800 | EC motor | 5060 | 2 | no | no | D | D | Epoxy coated aluminum | 2025-01-02 | 8 | 3 | yes | piece | 1
GCHC PD 050.3/13-51 | GCHC PD | 050.3/13-51 | 6175006 | finoox | GCHC 050.3D/1x3-3617-X-D/4/40/2.10/3600/AXS/1/015023 | 6881 | 3 | 1 | 3617 | Axial | 102177 | 102336 | 301.1 | 24745 | 1260 | VT01524 | 2758 | 2025-04-04 | E | 50.76 | 82.45 | 26 | FlatCompact-BCD_1x3 | 3684 | 1088 | 946 |  |  | 273.6 | 42 | 42 | 500 | AC motor | 60 | X | no | no | D | D | Aluminum | 2025-01-02 | 4 | 4 | yes | piece | 1
GCHC PD 050.2/12-33 | GCHC PD | 050.2/12-33 | 4234492 | finoox | GCHC 050.2B/1x2-2336-D-D/3/24/2.10/1440/EXS/1/015023 | 2810 | 2 | 1 | 2336 | Axial | 20394 | 20401 | 54.2 | 6025 | 660 | VT01437 | 0.261 | 0.33 | C | 33.3 | 64.65 | 2025-06-04 | FlatCompact-BCD_1x2 | 1524 | 668 | 946 |  |  | 87.3 | 18 | 18 | 500 | AC motor | 50 | D | no | no | B | D | Epoxy coated aluminum | 2025-01-02 | 8 | 3 | yes | piece | 1
GCHC PD 050.2/14-41 | GCHC PD | 050.2/14-41 | 4240234 | finoox | GCHC 050.2C/1x4-2332-D-D/3/32/2.10/3600/AXS/1/015023 | 6088 | 4 | 1 | 2332 | Axial | 68.9 | 68875 | 180.66 | 20362 | 850 | VT01435 | 1038 | 0.74 | D | 40.78 | 72.44 | 2025-05-15 | FlatCompact-BCD_1x4 | 3684 | 888 | 946 |  |  | 234.7 | 35 | 35 | 500 | AC motor | 50 | D | no | no | C | D | Aluminum | 2025-01-02 | 4 | 3 | yes | piece | 1
GCHC PD 050.2/23-52 | GCHC PD | 050.2/23-52 | 4235627 | finoox | GCHC 050.2C/2x3-2349-I-D/4/64/2.10/2700/AXS/1/015023 | 10354 | 3 | 2 | 2349 | Axial | 175687 | 176319 | 361.32 | 50506 | 1590 | VT03150U | 5327 | 2025-07-01 | E | 52.36 | 84.01 | 34.7 | FlatCompact-BCD_2x3 | 2784 | 1696 | 919 |  |  | 358.1 | 54 | 54 | 500 | AC motor | 60 | I | no | no | C | D | Aluminum | 2025-01-02 | 4 | 4 | yes | piece | 1
GCHC PD 050.2/22-35 | GCHC PD | 050.2/22-35 | 4235431 | finoox | GCHC 050.2C/2x2-2387-L-D/4/64/2.10/1800/AXS/1/015023 | 6781 | 2 | 2 | 2387 | Axial | 58086 | 58179 | 240.88 | 12272 | 500 | VT01435 | 0.708 | 0.37 | C | 34.98 | 66.51 | 2025-06-20 | FlatCompact-BCD_2x2 | 1884 | 1696 | 946 |  |  | 245.9 | 28 | 28 | 500 | AC motor | 60 | L | no | no | C | D | Aluminum | 2025-01-02 | 8 | 4 | yes | piece | 1
GCHC PD 045.2/22-54 | GCHC PD | 045.2/22-54 | 4234857 | finoox | GCHC 045.2C/2x2-2409-1-D/3/64/2.10/1800/EXS/1/015023 | 8186 | 2 | 2 | 2409 | Axial | 74105 | 73955 | 180.66 | 24505 | 1500 | VT03007U.1 | 2065 | 2025-02-02 | E | 53.94 | 85.47 | 2025-09-16 | FlatCompact-BCD_2x2 | 1884 | 1696 | 885 |  |  | 202.5 | 35 | 35 | 450 | EC motor | 5060 | 1 | no | no | C | D | Epoxy coated aluminum | 2025-01-02 | 8 | 3 | yes | piece | 1
GCHC PD 050.2/11-31 | GCHC PD | 050.2/11-31 | 4239624 | finoox | GCHC 050.2C/1x1-2390-K-D/4/32/2.10/900/EXS/1/015023 | 2367 | 1 | 1 | 2390 | Axial | 17594 | 17731 | 60.22 | 4178 | 760 | VT01437 | 0.177 | 0.35 | C | 31.4 | 62.71 | 2025-01-05 | FlatCompact-BCD_1x1 | 984 | 888 | 946 |  |  | 74.1 | 16 | 16 | 500 | AC motor | 60 | K | no | no | C | D | Epoxy coated aluminum | 2025-01-02 | 8 | 4 | yes | piece | 1
GCHC PD 050.2/22-52 | GCHC PD | 050.2/22-52 | 4236330 | finoox | GCHC 050.2D/2x2-2347-D-D/4/80/2.10/2400/EXS/1/015023 | 9584 | 2 | 2 | 2347 | Axial | 134358 | 134472 | 401.46 | 33600 | 1390 | VT03150U | 2583 | 1941-01-01 | D | 51.98 | 83.64 | 36.3 | FlatCompact-BCD_2x2 | 2484 | 2096 | 919 |  |  | 342.1 | 42 | 42 | 500 | AC motor | 50 | D | no | no | D | D | Epoxy coated aluminum | 2025-01-02 | 6 | 4 | yes | piece | 1
GCHC PD 045.2/21-48 | GCHC PD | 045.2/21-48 | 4234775 | finoox | GCHC 045.2C/2x1-2419-1-D/6/64/2.10/900/EXS/1/015023 | 5895 | 1 | 2 | 2419 | Axial | 51014 | 51402 | 180.66 | 10453 | 1350 | VT03007U.1 | 0.759 | 1965-01-01 | D | 47.65 | 79.05 | 2025-03-16 | FlatCompact-BCD_2x1 | 984 | 1696 | 885 |  |  | 143.6 | 28 | 28 | 450 | EC motor | 5060 | 1 | no | no | C | D | Epoxy coated aluminum | 2025-01-02 | 12 | 6 | yes | piece | 1
GCHC PD 080.2/22-35 | GCHC PD | 080.2/22-35 | 4238667 | finoox | GCHC 080.2D/2x2-2482-1-D/4/80/2.10/2400/AXS/1/015023 | 17632 | 2 | 2 | 2482 | Axial | 121688 | 121816 | 401.46 | 27962 | 440 | VT03061U.1 | 0.688 | 0.75 | B | 34.76 | 66.43 | 36.3 | FlatCompact-BCD_2x2 | 2484 | 2096 | 958 |  |  | 352.4 | 42 | 42 | 800 | EC motor | 5060 | 1 | no | no | D | D | Aluminum | 2025-01-02 | 6 | 4 | yes | piece | 1
GCHC PD 063.2/21-43 | GCHC PD | 063.2/21-43 | 4237831 | finoox | GCHC 063.2D/2x1-2557-2-D/3/80/2.10/1200/EXS/1/015023 | 8334 | 1 | 2 | 2557 | Axial | 61318 | 61312 | 150.55 | 19297 | 900 | VT03144U.1 | 0.858 | 0.85 | D | 43.09 | 74.61 | 14 | FlatCompact-BCD_2x1 | 1284 | 2096 | 973 |  |  | 174.2 | 28 | 28 | 630 | EC motor | 5060 | 2 | no | no | D | D | Epoxy coated aluminum | 2025-01-02 | 10 | 3 | yes | piece | 1
GCHC PD 080.2/11-28 | GCHC PD | 080.2/11-28 | 4242883 | finoox | GCHC 080.2D/1x1-2499-1-D/4/40/2.10/1200/EXS/1/015023 | 4702 | 1 | 1 | 2499 | Axial | 30925 | 30994 | 100.37 | 7351 | 465 | VT03062U.1 | 0.195 | 0.95 | B | 28.45 | 59.83 | 2025-06-08 | FlatCompact-BCD_1x1 | 1284 | 1088 | 958 |  |  | 104.6 | 22 | 22 | 800 | EC motor | 5060 | 1 | no | no | D | D | Epoxy coated aluminum | 2025-01-02 | 10 | 4 | yes | piece | 1
GCHC PD 050.2/23-47 | GCHC PD | 050.2/23-47 | 4235771 | finoox | GCHC 050.2C/2x3-2520-1-D/3/64/2.10/2700/EXS/1/015023 | 13135 | 3 | 2 | 2520 | Axial | 105159 | 104872 | 270.99 | 34918 | 1070 | VT03011U.1 | 1718 | 2025-04-01 | D | 47.07 | 78.73 | 2025-01-25 | FlatCompact-BCD_2x3 | 2784 | 1696 | 936 |  |  | 299.3 | 42 | 42 | 500 | EC motor | 5060 | 1 | no | no | C | D | Epoxy coated aluminum | 2025-01-02 | 6 | 3 | yes | piece | 1
GCHC PD 080.2/12-40 | GCHC PD | 080.2/12-40 | 4243209 | finoox | GCHC 080.2D/1x2-2542-2-D/4/40/2.10/2400/EXS/1/015023 | 9146 | 2 | 1 | 2542 | Axial | 74869 | 74889 | 200.73 | 20311 | 615 | VT03060U.1 | 0.908 | 0.92 | C | 40.37 | 71.91 | 2025-04-17 | FlatCompact-BCD_1x2 | 2484 | 1088 | 963 |  |  | 198.3 | 35 | 35 | 800 | EC motor | 5060 | 2 | no | no | D | D | Epoxy coated aluminum | 2025-01-02 | 6 | 4 | yes | piece | 1
GCHC PD 063.2/22-24 | GCHC PD | 063.2/22-24 | 4237054 | finoox | GCHC 063.2C/2x2-2500-1-D/6/64/2.10/1800/AXS/1/015023 | 13202 | 2 | 2 | 2500 | Axial | 44275 | 44594 | 361.32 | 7416 | 310 | VT03145U.1 | 0.104 | 0.13 | A+ | 24.14 | 55.68 | 2025-01-30 | FlatCompact-BCD_2x2 | 1884 | 1696 | 965 |  |  | 264.8 | 28 | 28 | 630 | EC motor | 5060 | 1 | no | no | C | D | Aluminum | 2025-01-02 | 12 | 6 | yes | piece | 1
GCHC PD 050.3/21-47 | GCHC PD | 050.3/21-47 | 6058787 | finoox | GCHC 050.3D/2x1-3616-W-D/4/80/2.10/1200/EXS/1/015023 | 5535 | 1 | 2 | 3616 | Axial | 63866 | 64017 | 200.73 | 15412 | 1240 | VT01524 | 1294 | 2025-02-03 | D | 47.18 | 78.69 | 2025-04-19 | FlatCompact-BCD_2x1 | 1284 | 2096 | 946 |  |  | 191.5 | 35 | 35 | 500 | AC motor | 50 | W | no | no | D | D | Epoxy coated aluminum | 2025-01-02 | 10 | 4 | yes | piece | 1
GCHC PD 050.2/21-39 | GCHC PD | 050.2/21-39 | 4236111 | finoox | GCHC 050.2D/2x1-2354-W-D/4/80/2.10/1200/AXS/1/015023 | 5109 | 1 | 2 | 2354 | Axial | 49221 | 49385 | 200.73 | 10493 | 865 | VT03093U | 0.4 | 0.97 | B | 38.97 | 70.47 | 2025-01-18 | FlatCompact-BCD_2x1 | 1284 | 2096 | 919 |  |  | 184.7 | 28 | 28 | 500 | AC motor | 50 | W | no | no | D | D | Aluminum | 2025-01-02 | 10 | 4 | yes | piece | 1
GCHC PD 080.2/12-45 | GCHC PD | 080.2/12-45 | 4243072 | finoox | GCHC 080.2D/1x2-2449-2-D/4/40/2.10/2400/EXS/1/015023 | 9146 | 2 | 1 | 2449 | Axial | 85343 | 85275 | 200.73 | 25827 | 770 | VT03060U.1 | 1739 | 2025-05-01 | D | 44.98 | 76.52 | 2025-04-17 | FlatCompact-BCD_1x2 | 2484 | 1088 | 963 |  |  | 198.3 | 35 | 35 | 800 | EC motor | 5060 | 2 | no | no | D | D | Epoxy coated aluminum | 2025-01-02 | 6 | 4 | yes | piece | 1
GCHC PD 050.2/13-55 | GCHC PD | 050.2/13-55 | 4240121 | finoox | GCHC 050.2C/1x3-2420-2-D/6/32/2.10/2700/EXS/1/015023 | 10071 | 3 | 1 | 2420 | Axial | 103294 | 103375 | 270.99 | 24804 | 1600 | VT03013U.1 | 2919 | 1965-01-01 | E | 55.12 | 86.67 | 2025-06-22 | FlatCompact-BCD_1x3 | 2784 | 888 | 957 |  |  | 220.8 | 35 | 35 | 500 | EC motor | 5060 | 2 | no | no | C | D | Epoxy coated aluminum | 2025-01-02 | 6 | 6 | yes | piece | 1
GCHC PD 063.2/23-25 | GCHC PD | 063.2/23-25 | 4238152 | finoox | GCHC 063.2D/2x3-2399-J-D/3/80/2.10/3600/AXS/1/015023 | 14569 | 3 | 2 | 2399 | Axial | 90624 | 90509 | 451.65 | 20648 | 290 | VT01442 | 0.42 | 0.14 | A | 24.56 | 56.43 | 38.5 | FlatCompact-BCD_2x3 | 3684 | 2096 | 1148 |  |  | 447.3 | 35 | 35 | 630 | AC motor | 60 | J | no | no | D | D | Aluminum | 2025-01-02 | 6 | 3 | yes | piece | 1
GCHC PD 063.2/13-31 | GCHC PD | 063.2/13-31 | 4241637 | finoox | GCHC 063.2C/1x3-2398-I-D/6/32/2.10/2700/EXS/1/015023 | 8374 | 3 | 1 | 2398 | Axial | 52.59 | 52789 | 270.99 | 9720 | 460 | VT01442 | 0.441 | 0.32 | B | 31.13 | 62.67 | 22 | FlatCompact-BCD_1x3 | 2784 | 888 | 948 |  |  | 219.3 | 28 | 28 | 630 | AC motor | 60 | I | no | no | C | D | Epoxy coated aluminum | 2025-01-02 | 8 | 6 | yes | piece | 1
GCHC PD 063.2/12-63 | GCHC PD | 063.2/12-63 | 4242456 | finoox | GCHC 063.2D/1x2-2552-2-D/4/40/2.10/2400/EXS/1/015023 | 9951 | 2 | 1 | 2552 | Axial | 103099 | 103.49 | 200.73 | 32521 | 1435 | VT03143U.1 | 5507 | 2025-03-04 | E | 63.09 | 94.63 | 2025-05-17 | FlatCompact-BCD_1x2 | 2484 | 1088 | 961 |  |  | 224.6 | 35 | 35 | 630 | EC motor | 5060 | 2 | no | no | D | D | Epoxy coated aluminum | 2025-01-02 | 4 | 4 | yes | piece | 1
GCHC PD 045.2/13-39 | GCHC PD | 045.2/13-39 | 4239379 | finoox | GCHC 045.2C/1x3-2525-1-D/3/32/2.10/2700/EXS/1/015023 | 6313 | 3 | 1 | 2525 | Axial | 38305 | 38266 | 135.49 | 9986 | 825 | VT03007U.1 | 0.288 | 0.47 | B | 39.46 | 70.99 | 2025-01-11 | FlatCompact-BCD_1x3 | 2784 | 888 | 885 |  |  | 161.6 | 22 | 22 | 450 | EC motor | 5060 | 1 | no | no | C | D | Epoxy coated aluminum | 2025-01-02 | 6 | 3 | yes | piece | 1
GCHC PD 063.2/11-54 | GCHC PD | 063.2/11-54 | 4242177 | finoox | GCHC 063.2D/1x1-2547-2-D/4/40/2.10/1200/AXS/1/015023 | 5481 | 1 | 1 | 2547 | Axial | 43.35 | 43458 | 100.37 | 11827 | 1055 | VT03143U.1 | 1116 | 2025-01-02 | D | 53.72 | 85.1 | 2025-01-09 | FlatCompact-BCD_1x1 | 1284 | 1088 | 961 |  |  | 121.9 | 28 | 28 | 630 | EC motor | 5060 | 2 | no | no | D | D | Aluminum | 2025-01-02 | 10 | 4 | yes | piece | 1
GCHC PD 063.2/21-62 | GCHC PD | 063.2/21-62 | 4236930 | finoox | GCHC 063.2C/2x1-2550-2-D/3/64/2.10/900/AXS/1/015023 | 8867 | 1 | 2 | 2550 | Axial | 59636 | 60116 | 90.33 | 25236 | 1285 | VT03143U.1 | 4182 | 2026-03-01 | E | 62.19 | 93.61 | 2025-09-08 | FlatCompact-BCD_2x1 | 984 | 1696 | 961 |  |  | 166.6 | 28 | 28 | 630 | EC motor | 5060 | 2 | no | no | C | D | Aluminum | 2025-01-02 | 8 | 3 | yes | piece | 1
GCHC PD 063.2/21-25 | GCHC PD | 063.2/21-25 | 4236865 | finoox | GCHC 063.2C/2x1-2503-1-D/4/64/2.10/900/AXS/1/015023 | 6855 | 1 | 2 | 2503 | Axial | 28418 | 28514 | 120.44 | 6079 | 425 | VT03145U.1 | 0.098 | 0.25 | A+ | 24.91 | 56.33 | 2025-07-10 | FlatCompact-BCD_2x1 | 984 | 1696 | 965 |  |  | 129.7 | 22 | 22 | 630 | EC motor | 5060 | 1 | no | no | C | D | Aluminum | 2025-01-02 | 12 | 4 | yes | piece | 1
GCHC PD 063.2/14-30 | GCHC PD | 063.2/14-30 | 4241895 | finoox | GCHC 063.2C/1x4-2503-1-D/6/32/2.10/3600/EXS/1/015023 | 12892 | 4 | 1 | 2503 | Axial | 59542 | 59844 | 361.32 | 10540 | 425 | VT03145U.1 | 0.202 | 0.25 | A+ | 30.31 | 61.98 | 29 | FlatCompact-BCD_1x4 | 3684 | 888 | 965 |  |  | 270.8 | 28 | 28 | 630 | EC motor | 5060 | 1 | no | no | C | D | Epoxy coated aluminum | 2025-01-02 | 6 | 6 | yes | piece | 1
GCHC PD 045.2/14-42 | GCHC PD | 045.2/14-42 | 4239475 | finoox | GCHC 045.2C/1x4-2526-1-D/3/32/2.10/3600/EXS/1/015023 | 8060 | 4 | 1 | 2526 | Axial | 54804 | 54729 | 180.66 | 14562 | 900 | VT03007U.1 | 0.486 | 0.58 | C | 42.49 | 74.14 | 2025-09-14 | FlatCompact-BCD_1x4 | 3684 | 888 | 885 |  |  | 208.5 | 28 | 28 | 450 | EC motor | 5060 | 1 | no | no | C | D | Epoxy coated aluminum | 2025-01-02 | 4 | 3 | yes | piece | 1
GCHC PD 050.2/23-48 | GCHC PD | 050.2/23-48 | 4235779 | finoox | GCHC 050.2C/2x3-2521-1-D/6/64/2.10/2700/EXS/1/015023 | 16577 | 3 | 2 | 2521 | Axial | 160746 | 160941 | 541.97 | 33298 | 1135 | VT03011U.1 | 2154 | 1965-01-01 | C | 47.93 | 79.59 | 48.8 | FlatCompact-BCD_2x3 | 2784 | 1696 | 936 |  |  | 383.7 | 54 | 54 | 500 | EC motor | 5060 | 1 | no | no | C | D | Epoxy coated aluminum | 2025-01-02 | 6 | 6 | yes | piece | 1
GCHC PD 080.3/11-48 | GCHC PD | 080.3/11-48 | 6168702 | finoox | GCHC 080.3D/1x1-3562-2-D/6/40/2.10/1200/EXS/1/015023 | 6869 | 1 | 1 | 3562 | Axial | 54315 | 54594 | 150.55 | 12114 | 800 | VT01445U.3 | 1119 | 1985-01-01 | D | 47.89 | 79.27 | 2025-01-13 | FlatCompact-BCD_1x1 | 1284 | 1088 | 970 |  |  | 141.1 | 28 | 28 | 800 | EC motor | 5060 | 2 | no | no | D | D | Epoxy coated aluminum | 2025-01-02 | 10 | 6 | yes | piece | 1
GCHC PD 050.2/21-33 | GCHC PD | 050.2/21-33 | 4236079 | finoox | GCHC 050.2D/2x1-2336-D-D/6/80/2.10/1200/EXS/1/015023 | 6707 | 1 | 2 | 2336 | Axial | 44256 | 44632 | 301.1 | 7718 | 660 | VT01437 | 0.247 | 0.33 | B | 33.41 | 64.92 | 2025-01-26 | FlatCompact-BCD_2x1 | 1284 | 2096 | 946 |  |  | 214.5 | 28 | 28 | 500 | AC motor | 50 | D | no | no | D | D | Epoxy coated aluminum | 2025-01-02 | 10 | 6 | yes | piece | 1
GCHC PD 050.2/14-36 | GCHC PD | 050.2/14-36 | 4240251 | finoox | GCHC 050.2C/1x4-2336-D-D/6/32/2.10/3600/EXS/1/015023 | 8477 | 4 | 1 | 2336 | Axial | 70393 | 70653 | 361.32 | 13011 | 660 | VT01437 | 0.514 | 0.33 | B | 35.93 | 67.6 | 2025-05-29 | FlatCompact-BCD_1x4 | 3684 | 888 | 946 |  |  | 276.4 | 35 | 35 | 500 | AC motor | 50 | D | no | no | C | D | Epoxy coated aluminum | 2025-01-02 | 6 | 6 | yes | piece | 1
GCHC PD 050.2/21-42 | GCHC PD | 050.2/21-42 | 4236123 | finoox | GCHC 050.2D/2x1-2384-I-D/4/80/2.10/1200/AXS/1/015023 | 5143 | 1 | 2 | 2384 | Axial | 52317 | 52476 | 200.73 | 11369 | 790 | VT01435 | 0.709 | 0.88 | D | 41.78 | 73.29 | 2025-01-18 | FlatCompact-BCD_2x1 | 1284 | 2096 | 946 |  |  | 188.5 | 28 | 28 | 500 | AC motor | 60 | I | no | no | D | D | Aluminum | 2025-01-02 | 10 | 4 | yes | piece | 1
GCHC PD 050.2/13-43 | GCHC PD | 050.2/13-43 | 4234655 | finoox | GCHC 050.2B/1x3-2384-I-D/3/24/2.10/2160/EXS/1/015023 | 4094 | 3 | 1 | 2384 | Axial | 36269 | 36376 | 81.3 | 12446 | 790 | VT01435 | 1144 | 0.88 | E | 42.75 | 74.19 | 2025-08-06 | FlatCompact-BCD_1x3 | 2244 | 668 | 946 |  |  | 132.5 | 22 | 22 | 500 | AC motor | 60 | I | no | no | B | D | Epoxy coated aluminum | 2025-01-02 | 6 | 3 | yes | piece | 1
GCHC PD 050.2/24-27 | GCHC PD | 050.2/24-27 | 4235914 | finoox | GCHC 050.2C/2x4-2389-J-D/3/64/2.10/3600/AXS/1/015023 | 11336 | 4 | 2 | 2389 | Axial | 82.75 | 82504 | 361.32 | 20072 | 450 | VT01437 | 0.656 | 0.17 | B | 26.71 | 58.54 | 2025-08-30 | FlatCompact-BCD_2x4 | 3684 | 1696 | 1146 |  |  | 406.6 | 35 | 35 | 500 | AC motor | 60 | J | no | no | C | D | Aluminum | 2025-01-02 | 6 | 3 | yes | piece | 1
GCHC PD 050.2/11-40 | GCHC PD | 050.2/11-40 | 4239558 | finoox | GCHC 050.2C/1x1-2348-S-D/6/32/2.10/900/AXS/1/015023 | 2652 | 1 | 1 | 2348 | Axial | 28637 | 28861 | 90.33 | 5933 | 1180 | VT03150U | 0.55 | 0.9 | D | 40.41 | 71.71 | 2025-08-07 | FlatCompact-BCD_1x1 | 984 | 888 | 919 |  |  | 85.7 | 22 | 22 | 500 | AC motor | 50 | S | no | no | C | D | Aluminum | 2025-01-02 | 12 | 6 | yes | piece | 1
GCHC PD 063.2/23-33 | GCHC PD | 063.2/23-33 | 4238148 | finoox | GCHC 063.2D/2x3-2398-I-D/6/80/2.10/3600/AXS/1/015023 | 19959 | 3 | 2 | 2398 | Axial | 150104 | 150925 | 903.29 | 26307 | 460 | VT01442 | 0.831 | 0.32 | B | 32.94 | 64.82 | 75.1 | FlatCompact-BCD_2x3 | 3684 | 2096 | 1148 |  |  | 583.6 | 42 | 42 | 630 | AC motor | 60 | I | no | no | D | D | Aluminum | 2025-01-02 | 6 | 6 | yes | piece | 1
GCHC PD 063.2/23-35 | GCHC PD | 063.2/23-35 | 4237236 | finoox | GCHC 063.2C/2x3-2400-K-D/3/64/2.10/2700/EXS/1/015023 | 12468 | 3 | 2 | 2400 | Axial | 90219 | 89836 | 270.99 | 26019 | 490 | VT01442 | 0.97 | 0.34 | C | 34.81 | 66.46 | 2025-09-23 | FlatCompact-BCD_2x3 | 2784 | 1696 | 948 |  |  | 322.9 | 35 | 35 | 630 | AC motor | 60 | K | no | no | C | D | Epoxy coated aluminum | 2025-01-02 | 6 | 3 | yes | piece | 1
GCHC PD 050.2/14-59 | GCHC PD | 050.2/14-59 | 4240345 | finoox | GCHC 050.2C/1x4-2410-2-D/6/32/2.10/3600/EXS/1/015023 | 13059 | 4 | 1 | 2410 | Axial | 146483 | 146345 | 361.32 | 35332 | 1770 | VT03013U.1 | 5112 | 2025-01-02 | E | 58.68 | 90.35 | 31.4 | FlatCompact-BCD_1x4 | 3684 | 888 | 957 |  |  | 288.7 | 42 | 42 | 500 | EC motor | 5060 | 2 | no | no | C | D | Epoxy coated aluminum | 2025-01-02 | 4 | 6 | yes | piece | 1
GCHC PD 045.2/11-40 | GCHC PD | 045.2/11-40 | 4234199 | finoox | GCHC 045.2B/1x1-2527-1-D/4/24/2.10/720/EXS/1/015023 | 2487 | 1 | 1 | 2527 | Axial | 12415 | 12498 | 36.13 | 3185 | 975 | VT03007U.1 | 0.155 | 0.68 | C | 39.81 | 71.05 | 2025-02-03 | FlatCompact-BCD_1x1 | 804 | 668 | 885 |  |  | 49.4 | 16 | 16 | 450 | EC motor | 5060 | 1 | no | no | B | D | Epoxy coated aluminum | 2025-01-02 | 12 | 4 | yes | piece | 1
GCHC PD 080.2/22-34 | GCHC PD | 080.2/22-34 | 4238666 | finoox | GCHC 080.2D/2x2-2482-1-D/3/80/2.10/2400/AXS/1/015023 | 16297 | 2 | 2 | 2482 | Axial | 106441 | 106382 | 301.1 | 29912 | 440 | VT03061U.1 | 0.669 | 0.75 | B | 33.85 | 65.52 | 2025-04-28 | FlatCompact-BCD_2x2 | 2484 | 2096 | 958 |  |  | 323.2 | 42 | 42 | 800 | EC motor | 5060 | 1 | no | no | D | D | Aluminum | 2025-01-02 | 6 | 3 | yes | piece | 1
GCHC PD 045.2/14-53 | GCHC PD | 045.2/14-53 | 4239516 | finoox | GCHC 045.2C/1x4-2533-1-D/6/32/2.10/3600/AXS/1/015023 | 9492 | 4 | 1 | 2533 | Axial | 107606 | 108032 | 361.32 | 21468 | 1425 | VT03007U.1 | 1842 | 2025-09-01 | D | 52.54 | 84.19 | 31.4 | FlatCompact-BCD_1x4 | 3684 | 888 | 885 |  |  | 264.6 | 42 | 42 | 450 | EC motor | 5060 | 1 | no | no | C | D | Aluminum | 2025-01-02 | 4 | 6 | yes | piece | 1
GCHC PD 080.2/13-52 | GCHC PD | 080.2/13-52 | 4243461 | finoox | GCHC 080.2D/1x3-2538-2-D/6/40/2.10/3600/EXS/1/015023 | 16608 | 3 | 1 | 2538 | Axial | 156828 | 157414 | 451.65 | 34606 | 800 | VT03059U.2 | 3073 | 1989-01-01 | D | 52.46 | 84.17 | 39.4 | FlatCompact-BCD_1x3 | 3684 | 1088 | 1000 |  |  | 357.3 | 54 | 54 | 800 | EC motor | 5060 | 2 | no | no | D | D | Epoxy coated aluminum | 2025-01-02 | 4 | 6 | yes | piece | 1
GCHC PD 063.2/24-41 | GCHC PD | 063.2/24-41 | 4237530 | finoox | GCHC 063.2C/2x4-2511-1-D/3/64/2.10/3600/AXS/1/015023 | 20414 | 4 | 2 | 2511 | Axial | 149181 | 149117 | 361.32 | 46964 | 730 | VT03145U.1 | 1588 | 1 | C | 40.68 | 72.51 | 34.6 | FlatCompact-BCD_2x4 | 3684 | 1696 | 1165 |  |  | 401.8 | 54 | 54 | 630 | EC motor | 5060 | 1 | no | no | C | D | Aluminum | 2025-01-02 | 4 | 3 | yes | piece | 1
GCHC PD 050.2/22-40 | GCHC PD | 050.2/22-40 | 4236458 | finoox | GCHC 050.2D/2x2-2516-1-D/3/80/2.10/2400/AXS/1/015023 | 9939 | 2 | 2 | 2516 | Axial | 79415 | 79389 | 301.1 | 19245 | 820 | VT03011U.1 | 0.504 | 0.68 | B | 40.18 | 71.85 | 2025-09-26 | FlatCompact-BCD_2x2 | 2484 | 2096 | 936 |  |  | 291.9 | 35 | 35 | 500 | EC motor | 5060 | 1 | no | no | D | D | Aluminum | 2025-01-02 | 6 | 3 | yes | piece | 1
GCHC PD 063.2/13-42 | GCHC PD | 063.2/13-42 | 4241779 | finoox | GCHC 063.2C/1x3-2555-2-D/6/32/2.10/2700/EXS/1/015023 | 11011 | 3 | 1 | 2555 | Axial | 86299 | 86.53 | 270.99 | 18590 | 800 | VT03144U.1 | 1139 | 0.69 | C | 41.87 | 73.42 | 2025-06-22 | FlatCompact-BCD_1x3 | 2784 | 888 | 973 |  |  | 222.3 | 35 | 35 | 630 | EC motor | 5060 | 2 | no | no | C | D | Epoxy coated aluminum | 2025-01-02 | 6 | 6 | yes | piece | 1
GCHC PD 050.2/12-55 | GCHC PD | 050.2/12-55 | 4239983 | finoox | GCHC 050.2C/1x2-2563-2-D/4/32/2.10/1800/AXS/1/015023 | 5634 | 2 | 1 | 2563 | Axial | 60343 | 60.54 | 120.44 | 17940 | 1680 | VT03013U.1 | 2127 | 1975-01-01 | E | 54.91 | 86.35 | 2025-04-10 | FlatCompact-BCD_1x2 | 1884 | 888 | 957 |  |  | 134.4 | 28 | 28 | 500 | EC motor | 5060 | 2 | no | no | C | D | Aluminum | 2025-01-02 | 6 | 4 | yes | piece | 1
GCHC PD 045.2/13-50 | GCHC PD | 045.2/13-50 | 4239422 | finoox | GCHC 045.2C/1x3-2532-1-D/4/32/2.10/2700/EXS/1/015023 | 6852 | 3 | 1 | 2532 | Axial | 61617 | 61.59 | 180.66 | 16150 | 1350 | VT03007U.1 | 1161 | 1965-01-01 | D | 50.13 | 81.66 | 15 | FlatCompact-BCD_1x3 | 2784 | 888 | 885 |  |  | 175.2 | 28 | 28 | 450 | EC motor | 5060 | 1 | no | no | C | D | Epoxy coated aluminum | 2025-01-02 | 6 | 4 | yes | piece | 1
GCHC PD 080.2/23-35 | GCHC PD | 080.2/23-35 | 4239017 | finoox | GCHC 080.2D/2x3-2498-1-D/4/80/2.10/3600/AXS/1/015023 | 23798 | 3 | 2 | 2498 | Axial | 181.98 | 182185 | 602.19 | 41606 | 440 | VT03062U.1 | 1005 | 0.85 | A | 34.6 | 66.48 | 54.8 | FlatCompact-BCD_2x3 | 3684 | 2096 | 1158 |  |  | 513.3 | 54 | 54 | 800 | EC motor | 5060 | 1 | no | no | D | D | Aluminum | 2025-01-02 | 4 | 4 | yes | piece | 1
GCHC PD 035.2/11-38 | GCHC PD | 035.2/11-38 | 4234071 | finoox | GCHC 035.2B/1x1-2723-W-D/4/24/2.10/720/EXS/1/015023 | 1754 | 1 | 1 | 2723 | Axial | 10781 | 10831 | 36.13 | 2591 | 1390 | VT03167U | 0.157 | 0.62 | D | 37.57 | 68.81 | 2025-02-03 | FlatCompact-BCD_1x1 | 804 | 668 | 868 |  |  | 47.1 | 16 | 16 | 350 | AC motor | 50 | W | no | no | B | D | Epoxy coated aluminum | 2025-01-02 | 12 | 4 | yes | piece | 1
GCHC PD 050.2/23-43 | GCHC PD | 050.2/23-43 | 4236547 | finoox | GCHC 050.2D/2x3-2332-D-D/6/80/2.10/3600/EXS/1/015023 | 17780 | 3 | 2 | 2332 | Axial | 172261 | 172935 | 903.29 | 31640 | 850 | VT01435 | 1528 | 0.74 | C | 42.58 | 74.45 | 78.2 | FlatCompact-BCD_2x3 | 3684 | 2096 | 1146 |  |  | 593.8 | 54 | 54 | 500 | AC motor | 50 | D | no | no | D | D | Epoxy coated aluminum | 2025-01-02 | 6 | 6 | yes | piece | 1
GCHC PD 035.2/13-30 | GCHC PD | 035.2/13-30 | 4234098 | finoox | GCHC 035.2B/1x3-2344-W-D/3/24/2.10/2160/EXS/1/015023 | 3132 | 3 | 1 | 2344 | Axial | 21358 | 21318 | 81.3 | 5423 | 910 | VT03149U | 0.213 | 0.35 | C | 29.98 | 61.41 | 2025-06-06 | FlatCompact-BCD_1x3 | 2244 | 668 | 864 |  |  | 104.4 | 18 | 18 | 350 | AC motor | 50 | W | no | no | B | D | Epoxy coated aluminum | 2025-01-02 | 8 | 3 | yes | piece | 1
GCHC PD 050.2/13-21 | GCHC PD | 050.2/13-21 | 4234664 | finoox | GCHC 050.2B/1x3-2389-J-D/3/24/2.10/2160/AXS/1/015023 | 3875 | 3 | 1 | 2389 | Axial | 22.54 | 22527 | 81.3 | 5726 | 450 | VT01437 | 0.248 | 0.17 | C | 21.48 | 52.93 | 2025-06-06 | FlatCompact-BCD_1x3 | 2244 | 668 | 946 |  |  | 124.3 | 18 | 18 | 500 | AC motor | 60 | J | no | no | B | D | Aluminum | 2025-01-02 | 8 | 3 | yes | piece | 1
GCHC PD 050.2/11-19 | GCHC PD | 050.2/11-19 | 4240565 | finoox | GCHC 050.2D/1x1-2389-J-D/6/40/2.10/1200/EXS/1/015023 | 3433 | 1 | 1 | 2389 | Axial | 15902 | 16051 | 150.55 | 2648 | 450 | VT01437 | 0.082 | 0.17 | A | 18.71 | 50.09 | 2025-04-12 | FlatCompact-BCD_1x1 | 1284 | 1088 | 946 |  |  | 114.4 | 16 | 16 | 500 | AC motor | 60 | J | no | no | D | D | Epoxy coated aluminum | 2025-01-02 | 12 | 6 | yes | piece | 1
GCHC PD 045.2/22-51 | GCHC PD | 045.2/22-51 | 4234860 | finoox | GCHC 045.2C/2x2-2419-1-D/3/64/2.10/1800/AXS/1/015023 | 7774 | 2 | 2 | 2419 | Axial | 73332 | 73233 | 180.66 | 22814 | 1350 | VT03007U.1 | 1477 | 1965-01-01 | D | 50.64 | 82.16 | 2025-09-16 | FlatCompact-BCD_2x2 | 1884 | 1696 | 885 |  |  | 202.5 | 35 | 35 | 450 | EC motor | 5060 | 1 | no | no | C | D | Aluminum | 2025-01-02 | 8 | 3 | yes | piece | 1
GCHC PD 080.2/22-29 | GCHC PD | 080.2/22-29 | 4238730 | finoox | GCHC 080.2D/2x2-2495-1-D/3/80/2.10/2400/AXS/1/015023 | 15041 | 2 | 2 | 2495 | Axial | 93391 | 93126 | 301.1 | 24355 | 365 | VT03062U.1 | 0.395 | 0.5 | A+ | 28.62 | 60.3 | 2025-09-26 | FlatCompact-BCD_2x2 | 2484 | 2096 | 958 |  |  | 318.2 | 35 | 35 | 800 | EC motor | 5060 | 1 | no | no | D | D | Aluminum | 2025-01-02 | 6 | 3 | yes | piece | 1
GCHC PD 080.2/21-51 | GCHC PD | 080.2/21-51 | 4238513 | finoox | GCHC 080.2D/2x1-2540-2-D/4/80/2.10/1200/AXS/1/015023 | 9879 | 1 | 2 | 2540 | Axial | 99892 | 99975 | 200.73 | 30132 | 900 | VT03059U.2 | 2837 | 1952-02-01 | E | 51.37 | 82.9 | 2025-04-19 | FlatCompact-BCD_2x1 | 1284 | 2096 | 1000 |  |  | 216.2 | 35 | 35 | 800 | EC motor | 5060 | 2 | no | no | D | D | Aluminum | 2025-01-02 | 10 | 4 | yes | piece | 1
GCHC PD 063.2/23-64 | GCHC PD | 063.2/23-64 | 4238272 | finoox | GCHC 063.2D/2x3-2549-2-D/3/80/2.10/3600/AXS/1/015023 | 25596 | 3 | 2 | 2549 | Axial | 224424 | 223417 | 451.65 | 84428 | 1210 | VT03143U.1 | 9738 | 1986-02-01 | E | 63.59 | 95.47 | 43.2 | FlatCompact-BCD_2x3 | 3684 | 2096 | 1161 |  |  | 569 | 54 | 54 | 630 | EC motor | 5060 | 2 | no | no | D | D | Aluminum | 2025-01-02 | 4 | 3 | yes | piece | 1
GCHC PD 063.2/14-39 | GCHC PD | 063.2/14-39 | 4241928 | finoox | GCHC 063.2C/1x4-2509-1-D/6/32/2.10/3600/AXS/1/015023 | 12203 | 4 | 1 | 2509 | Axial | 86937 | 87161 | 361.32 | 17018 | 655 | VT03145U.1 | 0.628 | 0.75 | B | 38.93 | 70.6 | 2025-05-29 | FlatCompact-BCD_1x4 | 3684 | 888 | 965 |  |  | 271.4 | 35 | 35 | 630 | EC motor | 5060 | 1 | no | no | C | D | Aluminum | 2025-01-02 | 6 | 6 | yes | piece | 1
GCHC PD 063.2/21-40 | GCHC PD | 063.2/21-40 | 4237817 | finoox | GCHC 063.2D/2x1-2555-2-D/4/80/2.10/1200/AXS/1/015023 | 8686 | 1 | 2 | 2555 | Axial | 68824 | 69041 | 200.73 | 16627 | 800 | VT03144U.1 | 0.628 | 0.69 | C | 39.84 | 71.35 | 2025-04-19 | FlatCompact-BCD_2x1 | 1284 | 2096 | 973 |  |  | 190 | 35 | 35 | 630 | EC motor | 5060 | 2 | no | no | D | D | Aluminum | 2025-01-02 | 10 | 4 | yes | piece | 1
GCHC PD 080.2/13-31 | GCHC PD | 080.2/13-31 | 4243421 | finoox | GCHC 080.2D/1x3-2497-1-D/4/40/2.10/3600/AXS/1/015023 | 10676 | 3 | 1 | 2497 | Axial | 87072 | 87268 | 301.1 | 19557 | 415 | VT03062U.1 | 0.429 | 0.7 | A | 30.59 | 62.28 | 2025-02-25 | FlatCompact-BCD_1x3 | 3684 | 1088 | 958 |  |  | 274 | 35 | 35 | 800 | EC motor | 5060 | 1 | no | no | D | D | Aluminum | 2025-01-02 | 4 | 4 | yes | piece | 1
GCHC PD 063.2/14-38 | GCHC PD | 063.2/14-38 | 4241922 | finoox | GCHC 063.2C/1x4-2508-1-D/6/32/2.10/3600/AXS/1/015023 | 12203 | 4 | 1 | 2508 | Axial | 82834 | 83177 | 361.32 | 15921 | 615 | VT03145U.1 | 0.531 | 0.65 | B | 37.73 | 69.4 | 2025-05-29 | FlatCompact-BCD_1x4 | 3684 | 888 | 965 |  |  | 271.4 | 35 | 35 | 630 | EC motor | 5060 | 1 | no | no | C | D | Aluminum | 2025-01-02 | 6 | 6 | yes | piece | 1
GCHC PD 050.2/13-40 | GCHC PD | 050.2/13-40 | 4241116 | finoox | GCHC 050.2D/1x3-2517-1-D/4/40/2.10/3600/EXS/1/015023 | 9043 | 3 | 1 | 2517 | Axial | 71541 | 71654 | 301.1 | 15313 | 880 | VT03011U.1 | 0.471 | 0.84 | B | 40.37 | 72.05 | 2025-02-25 | FlatCompact-BCD_1x3 | 3684 | 1088 | 936 |  |  | 254.5 | 35 | 35 | 500 | EC motor | 5060 | 1 | no | no | D | D | Epoxy coated aluminum | 2025-01-02 | 4 | 4 | yes | piece | 1
GCHC PD 080.2/21-28 | GCHC PD | 080.2/21-28 | 4238463 | finoox | GCHC 080.2D/2x1-2496-1-D/4/80/2.10/1200/EXS/1/015023 | 8159 | 1 | 2 | 2496 | Axial | 54149 | 54307 | 200.73 | 12211 | 390 | VT03062U.1 | 0.242 | 0.6 | A | 27.74 | 59.26 | 2025-01-18 | FlatCompact-BCD_2x1 | 1284 | 2096 | 958 |  |  | 191.6 | 28 | 28 | 800 | EC motor | 5060 | 1 | no | no | D | D | Epoxy coated aluminum | 2025-01-02 | 10 | 4 | yes | piece | 1
GCHC PD 045.2/23-53 | GCHC PD | 045.2/23-53 | 4235012 | finoox | GCHC 045.2C/2x3-2532-1-D/6/64/2.10/2700/AXS/1/015023 | 13450 | 3 | 2 | 2532 | Axial | 153214 | 154035 | 541.97 | 30429 | 1350 | VT03007U.1 | 1936-02-01 | 1965-01-01 | D | 53.15 | 84.79 | 46.3 | FlatCompact-BCD_2x3 | 2784 | 1696 | 885 |  |  | 368.7 | 42 | 42 | 450 | EC motor | 5060 | 1 | no | no | C | D | Aluminum | 2025-01-02 | 6 | 6 | yes | piece | 1
GCHC PD 050.2/23-33 | GCHC PD | 050.2/23-33 | 4235721 | finoox | GCHC 050.2C/2x3-2512-1-D/4/64/2.10/2700/AXS/1/015023 | 13390 | 3 | 2 | 2512 | Axial | 82922 | 83119 | 361.32 | 17372 | 565 | VT03011U.1 | 0.317 | 0.28 | A+ | 32.94 | 64.6 | 2025-09-30 | FlatCompact-BCD_2x3 | 2784 | 1696 | 936 |  |  | 323.2 | 35 | 35 | 500 | EC motor | 5060 | 1 | no | no | C | D | Aluminum | 2025-01-02 | 6 | 4 | yes | piece | 1
GCHC PD 080.3/12-48 | GCHC PD | 080.3/12-48 | 6188618 | finoox | GCHC 080.3D/1x2-3490-K-D/4/40/2.10/2400/AXS/1/015023 | 7304 | 2 | 1 | 3490 | Axial | 96722 | 97139 | 200.73 | 27382 | 770 | VT01371 | 2652 | 2025-04-02 | E | 47.93 | 79.47 | 2025-05-17 | FlatCompact-BCD_1x2 | 2484 | 1088 | 955 |  |  | 235 | 35 | 35 | 800 | AC motor | 60 | K | no | no | D | D | Aluminum | 2025-01-02 | 4 | 4 | yes | piece | 1
GCHC PD 050.3/12-49 | GCHC PD | 050.3/12-49 | 6077094 | finoox | GCHC 050.3D/1x2-3617-X-D/4/40/2.10/2400/EXS/1/015023 | 4945 | 2 | 1 | 3617 | Axial | 66066 | 66077 | 200.73 | 16497 | 1260 | VT01524 | 1839 | 2025-04-04 | E | 49.15 | 80.69 | 2025-04-17 | FlatCompact-BCD_1x2 | 2484 | 1088 | 946 |  |  | 190.1 | 35 | 35 | 500 | AC motor | 60 | X | no | no | D | D | Epoxy coated aluminum | 2025-01-02 | 6 | 4 | yes | piece | 1
GCHC PD 050.3/14-51 | GCHC PD | 050.3/14-51 | 6161225 | finoox | GCHC 050.3C/1x4-3617-X-D/3/32/2.10/3600/EXS/1/015023 | 6396 | 4 | 1 | 3617 | Axial | 82962 | 82436 | 180.66 | 30469 | 1260 | VT01524 | 3765 | 2025-04-04 | E | 51.24 | 82.91 | 2025-05-15 | FlatCompact-BCD_1x4 | 3684 | 888 | 946 |  |  | 238.4 | 35 | 35 | 500 | AC motor | 60 | X | no | no | C | D | Epoxy coated aluminum | 2025-01-02 | 4 | 3 | yes | piece | 1
GCHC PD 045.2/13-49 | GCHC PD | 045.2/13-49 | 4234289 | finoox | GCHC 045.2B/1x3-0426-W-D/4/24/2.10/2160/AXS/1/015023 | 3656 | 3 | 1 | 426 | Axial | 48634 | 48724 | 108.39 | 13811 | 1360 | VT0326U | 1378 | 2025-02-02 | E | 48.69 | 80.12 | 2025-02-09 | FlatCompact-BCD_1x3 | 2244 | 668 | 871 |  |  | 133 | 28 | 28 | 450 | AC motor | 50 | W | no | no | B | D | Aluminum | 2025-01-02 | 6 | 4 | yes | piece | 1
GCHC PD 050.2/23-51 | GCHC PD | 050.2/23-51 | 4236657 | finoox | GCHC 050.2D/2x3-2411-1-D/4/80/2.10/3600/AXS/1/015023 | 16727 | 3 | 2 | 2411 | Axial | 189181 | 189448 | 602.19 | 44059 | 1260 | VT03011U.1 | 1961-02-01 | 2025-02-02 | C | 51.01 | 82.88 | 54.8 | FlatCompact-BCD_2x3 | 3684 | 2096 | 1136 |  |  | 474.2 | 54 | 54 | 500 | EC motor | 5060 | 1 | no | no | D | D | Aluminum | 2025-01-02 | 4 | 4 | yes | piece | 1
GCHC PD 050.2/23-24 | GCHC PD | 050.2/23-24 | 4235680 | finoox | GCHC 050.2C/2x3-2389-J-D/6/64/2.10/2700/AXS/1/015023 | 11707 | 3 | 2 | 2389 | Axial | 74453 | 74966 | 541.97 | 12631 | 450 | VT01437 | 0.496 | 0.17 | B | 24.41 | 56.07 | 45.1 | FlatCompact-BCD_2x3 | 2784 | 1696 | 946 |  |  | 390.9 | 35 | 35 | 500 | AC motor | 60 | J | no | no | C | D | Aluminum | 2025-01-02 | 8 | 6 | yes | piece | 1
GCHC PD 050.2/12-34 | GCHC PD | 050.2/12-34 | 4239858 | finoox | GCHC 050.2C/1x2-2390-K-D/6/32/2.10/1800/AXS/1/015023 | 4208 | 2 | 1 | 2390 | Axial | 41029 | 41384 | 180.66 | 7642 | 760 | VT01437 | 0.364 | 0.35 | C | 33.5 | 64.93 | 2025-08-14 | FlatCompact-BCD_1x2 | 1884 | 888 | 946 |  |  | 146.9 | 22 | 22 | 500 | AC motor | 60 | K | no | no | C | D | Aluminum | 2025-01-02 | 8 | 6 | yes | piece | 1
GCHC PD 050.2/23-59 | GCHC PD | 050.2/23-59 | 4236666 | finoox | GCHC 050.2D/2x3-2420-2-D/4/80/2.10/3600/EXS/1/015023 | 21208 | 3 | 2 | 2420 | Axial | 221075 | 221271 | 602.19 | 58376 | 1600 | VT03013U.1 | 5253 | 1965-01-01 | D | 58.58 | 90.46 | 54.8 | FlatCompact-BCD_2x3 | 3684 | 2096 | 1157 |  |  | 501.8 | 54 | 54 | 500 | EC motor | 5060 | 2 | no | no | D | D | Epoxy coated aluminum | 2025-01-02 | 4 | 4 | yes | piece | 1
GCHC PD 050.2/23-48 | GCHC PD | 050.2/23-48 | 4235624 | finoox | GCHC 050.2C/2x3-2348-S-D/4/64/2.10/2700/EXS/1/015023 | 10876 | 3 | 2 | 2348 | Axial | 145735 | 146076 | 361.32 | 39092 | 1180 | VT03150U | 3207 | 0.9 | D | 48.24 | 79.89 | 32.2 | FlatCompact-BCD_2x3 | 2784 | 1696 | 919 |  |  | 353.1 | 42 | 42 | 500 | AC motor | 50 | S | no | no | C | D | Epoxy coated aluminum | 2025-01-02 | 4 | 4 | yes | piece | 1
GCHC PD 080.2/22-56 | GCHC PD | 080.2/22-56 | 4238791 | finoox | GCHC 080.2D/2x2-2540-2-D/6/80/2.10/2400/EXS/1/015023 | 25896 | 2 | 2 | 2540 | Axial | 227009 | 227421 | 602.19 | 52526 | 900 | VT03059U.2 | 5808 | 1952-02-01 | D | 56.1 | 87.79 | 55.2 | FlatCompact-BCD_2x2 | 2484 | 2096 | 1000 |  |  | 463.5 | 54 | 54 | 800 | EC motor | 5060 | 2 | no | no | D | D | Epoxy coated aluminum | 2025-01-02 | 6 | 6 | yes | piece | 1
GCHC PD 063.2/23-40 | GCHC PD | 063.2/23-40 | 4237357 | finoox | GCHC 063.2C/2x3-2553-2-D/3/64/2.10/2700/EXS/1/015023 | 18171 | 3 | 2 | 2553 | Axial | 118964 | 119062 | 270.99 | 38528 | 700 | VT03144U.1 | 1415 | 0.52 | C | 40.12 | 71.79 | 2025-01-25 | FlatCompact-BCD_2x3 | 2784 | 1696 | 973 |  |  | 329.9 | 42 | 42 | 630 | EC motor | 5060 | 2 | no | no | C | D | Epoxy coated aluminum | 2025-01-02 | 4 | 3 | yes | piece | 1
GCHC PD 050.2/13-45 | GCHC PD | 050.2/13-45 | 4241131 | finoox | GCHC 050.2D/1x3-2520-1-D/4/40/2.10/3600/AXS/1/015023 | 8501 | 3 | 1 | 2520 | Axial | 84204 | 84.36 | 301.1 | 18666 | 1070 | VT03011U.1 | 0.815 | 2025-04-01 | C | 44.62 | 76.31 | 2025-02-25 | FlatCompact-BCD_1x3 | 3684 | 1088 | 936 |  |  | 254.5 | 35 | 35 | 500 | EC motor | 5060 | 1 | no | no | D | D | Aluminum | 2025-01-02 | 4 | 4 | yes | piece | 1
GCHC PD 045.2/24-43 | GCHC PD | 045.2/24-43 | 4235059 | finoox | GCHC 045.2C/2x4-2525-1-D/4/64/2.10/3600/AXS/1/015023 | 15242 | 4 | 2 | 2525 | Axial | 121068 | 121487 | 481.75 | 25876 | 825 | VT03007U.1 | 0.776 | 0.47 | B | 43.42 | 75.22 | 41.4 | FlatCompact-BCD_2x4 | 3684 | 1696 | 1085 |  |  | 410.6 | 42 | 42 | 450 | EC motor | 5060 | 1 | no | no | C | D | Aluminum | 2025-01-02 | 4 | 4 | yes | piece | 1
GCHC PD 050.2/12-55 | GCHC PD | 050.2/12-55 | 4240926 | finoox | GCHC 050.2D/1x2-2562-2-D/3/40/2.10/2400/AXS/1/015023 | 6114 | 2 | 1 | 2562 | Axial | 60754 | 60706 | 150.55 | 18784 | 1595 | VT03013U.1 | 1678 | 1965-01-01 | E | 54.83 | 86.36 | 2025-09-12 | FlatCompact-BCD_1x2 | 2484 | 1088 | 957 |  |  | 172.4 | 28 | 28 | 500 | EC motor | 5060 | 2 | no | no | D | D | Aluminum | 2025-01-02 | 6 | 3 | yes | piece | 1
GCHC PD 063.2/12-40 | GCHC PD | 063.2/12-40 | 4241578 | finoox | GCHC 063.2C/1x2-2556-2-D/4/32/2.10/1800/EXS/1/015023 | 7058 | 2 | 1 | 2556 | Axial | 50604 | 50576 | 120.44 | 14916 | 850 | VT03144U.1 | 0.851 | 0.77 | D | 39.84 | 71.28 | 2025-04-10 | FlatCompact-BCD_1x2 | 1884 | 888 | 973 |  |  | 138.2 | 28 | 28 | 630 | EC motor | 5060 | 2 | no | no | C | D | Epoxy coated aluminum | 2025-01-02 | 8 | 4 | yes | piece | 1
GCHC PD 045.2/11-37 | GCHC PD | 045.2/11-37 | 4239206 | finoox | GCHC 045.2C/1x1-2526-1-D/4/32/2.10/900/EXS/1/015023 | 2903 | 1 | 1 | 2526 | Axial | 15564 | 15649 | 60.22 | 3540 | 900 | VT03007U.1 | 0.123 | 0.58 | B | 36.79 | 68.08 | 2025-01-05 | FlatCompact-BCD_1x1 | 984 | 888 | 885 |  |  | 70 | 16 | 16 | 450 | EC motor | 5060 | 1 | no | no | C | D | Epoxy coated aluminum | 2025-01-02 | 8 | 4 | yes | piece | 1
GCHC PD 080.2/22-50 | GCHC PD | 080.2/22-50 | 4238771 | finoox | GCHC 080.2D/2x2-2537-2-D/3/80/2.10/2400/EXS/1/015023 | 20974 | 2 | 2 | 2537 | Axial | 141008 | 139.97 | 301.1 | 53020 | 750 | VT03059U.2 | 2026-03-01 | 2025-05-01 | D | 49.73 | 81.42 | 2025-04-28 | FlatCompact-BCD_2x2 | 2484 | 2096 | 1000 |  |  | 367.6 | 42 | 42 | 800 | EC motor | 5060 | 2 | no | no | D | D | Epoxy coated aluminum | 2025-01-02 | 6 | 3 | yes | piece | 1
GCHC PD 050.2/12-51 | GCHC PD | 050.2/12-51 | 4239991 | finoox | GCHC 050.2C/1x2-2790-K-D/4/32/2.10/1800/EXS/1/015023 | 3889 | 2 | 1 | 2790 | Axial | 54515 | 54238 | 120.44 | 17096 | 1640 | VT03150U | 2036 | 1964-01-01 | E | 50.99 | 82.41 | 2025-04-10 | FlatCompact-BCD_1x2 | 1884 | 888 | 919 |  |  | 134.4 | 28 | 28 | 500 | AC motor | 60 | K | no | no | C | D | Epoxy coated aluminum | 2025-01-02 | 8 | 4 | yes | piece | 1
GCHC PD 045.2/11-44 | GCHC PD | 045.2/11-44 | 4234169 | finoox | GCHC 045.2B/1x1-0426-W-D/4/24/2.10/720/AXS/1/015023 | 1811 | 1 | 1 | 426 | Axial | 16197 | 16361 | 36.13 | 4604 | 1360 | VT0326U | 0.459 | 2025-02-02 | E | 44.11 | 75.34 | 2025-02-03 | FlatCompact-BCD_1x1 | 804 | 668 | 871 |  |  | 53.1 | 16 | 16 | 450 | AC motor | 50 | W | no | no | B | D | Aluminum | 2025-01-02 | 8 | 4 | yes | piece | 1
GCHC PD 050.2/13-30 | GCHC PD | 050.2/13-30 | 4240063 | finoox | GCHC 050.2C/1x3-2385-J-D/4/32/2.10/2700/AXS/1/015023 | 5293 | 3 | 1 | 2385 | Axial | 37616 | 37671 | 180.66 | 7859 | 430 | VT01435 | 0.399 | 0.32 | C | 29.87 | 61.42 | 2025-06-14 | FlatCompact-BCD_1x3 | 2784 | 888 | 946 |  |  | 194.7 | 22 | 22 | 500 | AC motor | 60 | J | no | no | C | D | Aluminum | 2025-01-02 | 8 | 4 | yes | piece | 1
GCHC PD 050.2/13-43 | GCHC PD | 050.2/13-43 | 4241013 | finoox | GCHC 050.2D/1x3-2384-I-D/3/40/2.10/3600/EXS/1/015023 | 6496 | 3 | 1 | 2384 | Axial | 66669 | 66461 | 225.82 | 17406 | 790 | VT01435 | 1055 | 0.88 | D | 43.48 | 75.17 | 2025-03-19 | FlatCompact-BCD_1x3 | 3684 | 1088 | 946 |  |  | 247.8 | 35 | 35 | 500 | AC motor | 60 | I | no | no | D | D | Epoxy coated aluminum | 2025-01-02 | 4 | 3 | yes | piece | 1
GCHC PD 063.2/11-49 | GCHC PD | 063.2/11-49 | 4242018 | finoox | GCHC 063.2D/1x1-2357-S-D/4/40/2.10/1200/EXS/1/015023 | 4514 | 1 | 1 | 2357 | Axial | 43.09 | 43149 | 100.37 | 12319 | 1040 | VT01441 | 1517 | 3 | E | 49.15 | 80.53 | 2025-01-09 | FlatCompact-BCD_1x1 | 1284 | 1088 | 956 |  |  | 122.3 | 28 | 28 | 630 | AC motor | 50 | S | no | no | D | D | Epoxy coated aluminum | 2025-01-02 | 10 | 4 | yes | piece | 1
GCHC PD 050.2/13-48 | GCHC PD | 050.2/13-48 | 4234679 | finoox | GCHC 050.2B/1x3-2411-1-D/4/24/2.10/2160/EXS/1/015023 | 6177 | 3 | 1 | 2411 | Axial | 51.54 | 51.58 | 108.39 | 16350 | 1260 | VT03011U.1 | 1525 | 2025-02-02 | E | 48.08 | 79.53 | 2025-02-09 | FlatCompact-BCD_1x3 | 2244 | 668 | 936 |  |  | 127.1 | 28 | 28 | 500 | EC motor | 5060 | 1 | no | no | B | D | Epoxy coated aluminum | 2025-01-02 | 6 | 4 | yes | piece | 1
GCHC PD 050.2/21-47 | GCHC PD | 050.2/21-47 | 4236180 | finoox | GCHC 050.2D/2x1-2411-1-D/4/80/2.10/1200/EXS/1/015023 | 6630 | 1 | 2 | 2411 | Axial | 61804 | 61.94 | 200.73 | 14686 | 1260 | VT03011U.1 | 0.87 | 2025-02-02 | D | 46.6 | 78.11 | 2025-01-18 | FlatCompact-BCD_2x1 | 1284 | 2096 | 936 |  |  | 178.5 | 28 | 28 | 500 | EC motor | 5060 | 1 | no | no | D | D | Epoxy coated aluminum | 2025-01-02 | 10 | 4 | yes | piece | 1
GCHC PD 050.2/13-45 | GCHC PD | 050.2/13-45 | 4240029 | finoox | GCHC 050.2C/1x3-2348-S-D/4/32/2.10/2700/AXS/1/015023 | 5464 | 3 | 1 | 2348 | Axial | 74982 | 75251 | 180.66 | 19546 | 1180 | VT03150U | 1604 | 0.9 | D | 45.34 | 76.88 | 2025-06-15 | FlatCompact-BCD_1x3 | 2784 | 888 | 919 |  |  | 194.7 | 35 | 35 | 500 | AC motor | 50 | S | no | no | C | D | Aluminum | 2025-01-02 | 4 | 4 | yes | piece | 1
GCHC PD 050.2/11-48 | GCHC PD | 050.2/11-48 | 4234463 | finoox | GCHC 050.2B/1x1-2559-2-D/4/24/2.10/720/EXS/1/015023 | 2938 | 1 | 1 | 2559 | Axial | 17816 | 17987 | 36.13 | 5690 | 1330 | VT03013U.1 | 0.565 | 2025-08-01 | E | 47.85 | 79.11 | 2025-02-03 | FlatCompact-BCD_1x1 | 804 | 668 | 957 |  |  | 55.7 | 16 | 16 | 500 | EC motor | 5060 | 2 | no | no | B | D | Epoxy coated aluminum | 2025-01-02 | 8 | 4 | yes | piece | 1
GCHC PD 063.2/11-35 | GCHC PD | 063.2/11-35 | 4242215 | finoox | GCHC 063.2D/1x1-2553-2-D/3/40/2.10/1200/EXS/1/015023 | 4443 | 1 | 1 | 2553 | Axial | 26176 | 26186 | 75.27 | 7451 | 700 | VT03144U.1 | 0.209 | 0.52 | B | 34.59 | 65.97 | 2025-04-06 | FlatCompact-BCD_1x1 | 1284 | 1088 | 973 |  |  | 95.3 | 18 | 18 | 630 | EC motor | 5060 | 2 | no | no | D | D | Epoxy coated aluminum | 2025-01-02 | 10 | 3 | yes | piece | 1
GCHC PD 045.2/13-38 | GCHC PD | 045.2/13-38 | 4239375 | finoox | GCHC 045.2C/1x3-2524-1-D/6/32/2.10/2700/EXS/1/015023 | 7846 | 3 | 1 | 2524 | Axial | 45968 | 46192 | 270.99 | 8199 | 750 | VT03007U.1 | 0.229 | 0.37 | A | 37.65 | 69.18 | 22 | FlatCompact-BCD_1x3 | 2784 | 888 | 885 |  |  | 201.3 | 28 | 28 | 450 | EC motor | 5060 | 1 | no | no | C | D | Epoxy coated aluminum | 2025-01-02 | 8 | 6 | yes | piece | 1
GCHC PD 063.2/22-28 | GCHC PD | 063.2/22-28 | 4237071 | finoox | GCHC 063.2C/2x2-2503-1-D/4/64/2.10/1800/AXS/1/015023 | 11726 | 2 | 2 | 2503 | Axial | 57679 | 57.86 | 240.88 | 12159 | 425 | VT03145U.1 | 0.195 | 0.25 | A+ | 2025-08-27 | 59.34 | 2025-06-20 | FlatCompact-BCD_2x2 | 1884 | 1696 | 965 |  |  | 229.3 | 28 | 28 | 630 | EC motor | 5060 | 1 | no | no | C | D | Aluminum | 2025-01-02 | 8 | 4 | yes | piece | 1
GCHC PD 050.2/12-31 | GCHC PD | 050.2/12-31 | 4240853 | finoox | GCHC 050.2D/1x2-2513-1-D/6/40/2.10/2400/EXS/1/015023 | 6994 | 2 | 1 | 2513 | Axial | 40708 | 40859 | 301.1 | 6959 | 630 | VT03011U.1 | 0.132 | 0.37 | A+ | 31.02 | 62.56 | 2025-02-24 | FlatCompact-BCD_1x2 | 2484 | 1088 | 936 |  |  | 206 | 22 | 22 | 500 | EC motor | 5060 | 1 | no | no | D | D | Epoxy coated aluminum | 2025-01-02 | 10 | 6 | yes | piece | 1
GCHC PD 050.2/12-40 | GCHC PD | 050.2/12-40 | 4234578 | finoox | GCHC 050.2B/1x2-2518-1-D/3/24/2.10/1440/EXS/1/015023 | 3864 | 2 | 1 | 2518 | Axial | 24994 | 24999 | 54.2 | 8556 | 945 | VT03011U.1 | 0.436 | 1 | D | 39.78 | 71.13 | 2025-06-04 | FlatCompact-BCD_1x2 | 1524 | 668 | 936 |  |  | 82.5 | 18 | 18 | 500 | EC motor | 5060 | 1 | no | no | B | D | Epoxy coated aluminum | 2025-01-02 | 8 | 3 | yes | piece | 1
GCHC PD 063.2/24-43 | GCHC PD | 063.2/24-43 | 4237566 | finoox | GCHC 063.2C/2x4-2554-2-D/3/64/2.10/3600/AXS/1/015023 | 22841 | 4 | 2 | 2554 | Axial | 163096 | 162341 | 361.32 | 55269 | 750 | VT03144U.1 | 2295 | 0.6 | C | 42.71 | 74.54 | 34.6 | FlatCompact-BCD_2x4 | 3684 | 1696 | 1173 |  |  | 435.4 | 54 | 54 | 630 | EC motor | 5060 | 2 | no | no | C | D | Aluminum | 2025-01-02 | 4 | 3 | yes | piece | 1
GCHC PD 080.3/11-47 | GCHC PD | 080.3/11-47 | 6197822 | finoox | GCHC 080.3D/1x1-3481-D-D/4/40/2.10/1200/EXS/1/015023 | 4563 | 1 | 1 | 3481 | Axial | 48608 | 48626 | 100.37 | 15293 | 850 | VT01526 | 1717 | 2025-03-03 | E | 47.47 | 78.85 | 2025-01-09 | FlatCompact-BCD_1x1 | 1284 | 1088 | 961 |  |  | 125.9 | 28 | 28 | 800 | AC motor | 50 | D | no | no | D | D | Epoxy coated aluminum | 2025-01-02 | 10 | 4 | yes | piece | 1
GCHC PD 040.2/12-45 | GCHC PD | 040.2/12-45 | 4243631 | finoox | GCHC 040.2A/1x2-1735-X-D/3/20/2.10/1200/EXS/2/015023 | 1704 | 2 | 1 | 1735 | Axial | 18337 | 18319 | 37.64 | 6689 | 1450 | VT0605 | 0.554 | 2025-01-01 | E | 44.83 | 76.05 | 2025-02-03 | FlatCompact-A_1x2 | 1284 | 567 | 588 |  |  | 35.9 | 16 | 16 | 400 | AC motor | 60 | X | no | no | A | D | Epoxy coated aluminum | 2025-01-02 | 10 | 3 | yes | piece | 1
GCHC PD 050.2/11-27 | GCHC PD | 050.2/11-27 | 4234353 | finoox | GCHC 050.2B/1x1-2333-S-D/3/24/2.10/720/EXS/1/015023 | 1816 | 1 | 1 | 2333 | Axial | 9193 | 9237 | 2025-01-27 | 2646 | 530 | VT01435 | 0.15 | 0.35 | D | 26.66 | 57.91 | 2025-04-02 | FlatCompact-BCD_1x1 | 804 | 668 | 946 |  |  | 52.8 | 16 | 16 | 500 | AC motor | 50 | S | no | no | B | D | Epoxy coated aluminum | 2025-01-02 | 12 | 3 | yes | piece | 1
GCHC PD 050.2/12-31 | GCHC PD | 050.2/12-31 | 4240721 | finoox | GCHC 050.2D/1x2-2333-S-D/6/40/2.10/2400/EXS/1/015023 | 6019 | 2 | 1 | 2333 | Axial | 41939 | 42.45 | 301.1 | 7179 | 530 | VT01435 | 0.297 | 0.35 | B | 30.64 | 62.18 | 2025-06-24 | FlatCompact-BCD_1x2 | 2484 | 1088 | 946 |  |  | 216.8 | 28 | 28 | 500 | AC motor | 50 | S | no | no | D | D | Epoxy coated aluminum | 2025-01-02 | 8 | 6 | yes | piece | 1
GCHC PD 063.2/14-32 | GCHC PD | 063.2/14-32 | 4241809 | finoox | GCHC 063.2C/1x4-2358-D-D/4/32/2.10/3600/EXS/1/015023 | 9022 | 4 | 1 | 2358 | Axial | 62542 | 62632 | 240.88 | 13822 | 430 | VT01442 | 0.483 | 0.32 | B | 31.73 | 63.4 | 2025-06-19 | FlatCompact-BCD_1x4 | 3684 | 888 | 948 |  |  | 249.7 | 28 | 28 | 630 | AC motor | 50 | D | no | no | C | D | Epoxy coated aluminum | 2025-01-02 | 4 | 4 | yes | piece | 1
GCHC PD 035.2/13-30 | GCHC PD | 035.2/13-30 | 4234099 | finoox | GCHC 035.2B/1x3-2344-W-D/4/24/2.10/2160/EXS/1/015023 | 3456 | 3 | 1 | 2344 | Axial | 24.58 | 24623 | 108.39 | 5246 | 910 | VT03149U | 0.214 | 0.35 | C | 29.84 | 61.26 | 2025-08-08 | FlatCompact-BCD_1x3 | 2244 | 668 | 864 |  |  | 113.4 | 18 | 18 | 350 | AC motor | 50 | W | no | no | B | D | Epoxy coated aluminum | 2025-01-02 | 8 | 4 | yes | piece | 1
GCHC PD 063.2/21-22 | GCHC PD | 063.2/21-22 | 4237618 | finoox | GCHC 063.2D/2x1-2359-S-D/3/80/2.10/1200/AXS/1/015023 | 6044 | 1 | 2 | 2359 | Axial | 31853 | 31836 | 150.55 | 7197 | 320 | VT01442 | 0.124 | 0.14 | A+ | 2025-03-22 | 53.54 | 2025-02-13 | FlatCompact-BCD_2x1 | 1284 | 2096 | 948 |  |  | 171.2 | 22 | 22 | 630 | AC motor | 50 | S | no | no | D | D | Aluminum | 2025-01-02 | 10 | 3 | yes | piece | 1
GCHC PD 063.2/24-24 | GCHC PD | 063.2/24-24 | 4237405 | finoox | GCHC 063.2C/2x4-2359-S-D/4/64/2.10/3600/EXS/1/015023 | 17567 | 4 | 2 | 2359 | Axial | 98727 | 98825 | 481.75 | 20966 | 320 | VT01442 | 0.527 | 0.14 | A | 24.23 | 56.05 | 40.1 | FlatCompact-BCD_2x4 | 3684 | 1696 | 1148 |  |  | 456.4 | 35 | 35 | 630 | AC motor | 50 | S | no | no | C | D | Epoxy coated aluminum | 2025-01-02 | 6 | 4 | yes | piece | 1
GCHC PD 050.2/12-43 | GCHC PD | 050.2/12-43 | 4240787 | finoox | GCHC 050.2D/1x2-2386-K-D/6/40/2.10/2400/EXS/1/015023 | 6019 | 2 | 1 | 2386 | Axial | 64026 | 64282 | 301.1 | 12025 | 910 | VT01435 | 0.804 | 0.92 | C | 43.08 | 74.62 | 2025-06-24 | FlatCompact-BCD_1x2 | 2484 | 1088 | 946 |  |  | 216.8 | 28 | 28 | 500 | AC motor | 60 | K | no | no | D | D | Epoxy coated aluminum | 2025-01-02 | 8 | 6 | yes | piece | 1
GCHC PD 050.2/13-43 | GCHC PD | 050.2/13-43 | 4240058 | finoox | GCHC 050.2C/1x3-2384-I-D/6/32/2.10/2700/AXS/1/015023 | 6333 | 3 | 1 | 2384 | Axial | 70.33 | 70663 | 270.99 | 13544 | 790 | VT01435 | 2013-01-01 | 0.88 | D | 42.65 | 74.2 | 2025-06-22 | FlatCompact-BCD_1x3 | 2784 | 888 | 946 |  |  | 221.9 | 35 | 35 | 500 | AC motor | 60 | I | no | no | C | D | Aluminum | 2025-01-02 | 6 | 6 | yes | piece | 1
GCHC PD 063.2/21-35 | GCHC PD | 063.2/21-35 | 4237693 | finoox | GCHC 063.2D/2x1-2414-1-D/3/80/2.10/1200/EXS/1/015023 | 7723 | 1 | 2 | 2414 | Axial | 51921 | 51937 | 150.55 | 14710 | 770 | VT03145U.1 | 0.404 | 2015-01-01 | B | 35.24 | 66.76 | 14 | FlatCompact-BCD_2x1 | 1284 | 2096 | 965 |  |  | 165.8 | 28 | 28 | 630 | EC motor | 5060 | 1 | no | no | D | D | Epoxy coated aluminum | 2025-01-02 | 10 | 3 | yes | piece | 1
GCHC PD 050.2/24-52 | GCHC PD | 050.2/24-52 | 4235941 | finoox | GCHC 050.2C/2x4-2411-1-D/3/64/2.10/3600/EXS/1/015023 | 17126 | 4 | 2 | 2411 | Axial | 157499 | 157257 | 361.32 | 55083 | 1260 | VT03011U.1 | 3667 | 2025-02-02 | D | 51.73 | 83.55 | 34.6 | FlatCompact-BCD_2x4 | 3684 | 1696 | 1136 |  |  | 394.7 | 54 | 54 | 500 | EC motor | 5060 | 1 | no | no | C | D | Epoxy coated aluminum | 2025-01-02 | 4 | 3 | yes | piece | 1
GCHC PD 050.2/14-36 | GCHC PD | 050.2/14-36 | 4240333 | finoox | GCHC 050.2C/1x4-2390-K-D/6/32/2.10/3600/EXS/1/015023 | 8477 | 4 | 1 | 2390 | Axial | 79371 | 79579 | 361.32 | 15284 | 760 | VT01437 | 0.727 | 0.35 | C | 36.27 | 67.94 | 2025-05-29 | FlatCompact-BCD_1x4 | 3684 | 888 | 946 |  |  | 276.4 | 35 | 35 | 500 | AC motor | 60 | K | no | no | C | D | Epoxy coated aluminum | 2025-01-02 | 6 | 6 | yes | piece | 1
GCHC PD 050.2/21-44 | GCHC PD | 050.2/21-44 | 4236189 | finoox | GCHC 050.2D/2x1-2421-1-D/4/80/2.10/1200/AXS/1/015023 | 6264 | 1 | 2 | 2421 | Axial | 60582 | 60765 | 200.73 | 13856 | 1150 | VT03011U.1 | 0.673 | 1975-01-01 | C | 43.75 | 75.26 | 2025-01-18 | FlatCompact-BCD_2x1 | 1284 | 2096 | 936 |  |  | 178.5 | 28 | 28 | 500 | EC motor | 5060 | 1 | no | no | D | D | Aluminum | 2025-01-02 | 10 | 4 | yes | piece | 1
GCHC PD 080.2/13-40 | GCHC PD | 080.2/13-40 | 4243368 | finoox | GCHC 080.2D/1x3-2485-1-D/6/40/2.10/3600/AXS/1/015023 | 13129 | 3 | 1 | 2485 | Axial | 113153 | 113372 | 451.65 | 22552 | 535 | VT03061U.1 | 0.93 | 1935-01-01 | B | 39.91 | 71.61 | 37.7 | FlatCompact-BCD_1x3 | 3684 | 1088 | 958 |  |  | 320.8 | 42 | 42 | 800 | EC motor | 5060 | 1 | no | no | D | D | Aluminum | 2025-01-02 | 6 | 6 | yes | piece | 1
GCHC PD 063.2/12-27 | GCHC PD | 063.2/12-27 | 4242390 | finoox | GCHC 063.2D/1x2-2506-1-D/4/40/2.10/2400/EXS/1/015023 | 7691 | 2 | 1 | 2506 | Axial | 45456 | 45478 | 200.73 | 9811 | 540 | VT03145U.1 | 0.158 | 0.45 | A+ | 27.36 | 58.9 | 2025-08-16 | FlatCompact-BCD_1x2 | 2484 | 1088 | 965 |  |  | 179.5 | 28 | 28 | 630 | EC motor | 5060 | 1 | no | no | D | D | Epoxy coated aluminum | 2025-01-02 | 8 | 4 | yes | piece | 1
GCHC PD 063.2/21-37 | GCHC PD | 063.2/21-37 | 4236911 | finoox | GCHC 063.2C/2x1-2510-1-D/6/64/2.10/900/EXS/1/015023 | 8180 | 1 | 2 | 2510 | Axial | 45749 | 46084 | 180.66 | 9060 | 695 | VT03145U.1 | 0.368 | 0.9 | B | 37.31 | 68.73 | 2025-03-16 | FlatCompact-BCD_2x1 | 984 | 1696 | 965 |  |  | 148.8 | 28 | 28 | 630 | EC motor | 5060 | 1 | no | no | C | D | Epoxy coated aluminum | 2025-01-02 | 12 | 6 | yes | piece | 1
GCHC PD 063.2/14-44 | GCHC PD | 063.2/14-44 | 4241996 | finoox | GCHC 063.2C/1x4-2557-2-D/4/32/2.10/3600/EXS/1/015023 | 12561 | 4 | 1 | 2557 | Axial | 104709 | 104705 | 240.88 | 31712 | 900 | VT03144U.1 | 2008 | 0.85 | D | 43.84 | 75.51 | 2025-08-20 | FlatCompact-BCD_1x4 | 3684 | 888 | 973 |  |  | 254.6 | 42 | 42 | 630 | EC motor | 5060 | 2 | no | no | C | D | Epoxy coated aluminum | 2025-01-02 | 4 | 4 | yes | piece | 1
GCHC PD 063.2/12-43 | GCHC PD | 063.2/12-43 | 4242493 | finoox | GCHC 063.2D/1x2-2558-2-D/6/40/2.10/2400/EXS/1/015023 | 9672 | 2 | 1 | 2558 | Axial | 90699 | 91038 | 301.1 | 18707 | 950 | VT03144U.1 | 1089 | 1 | C | 42.64 | 74.18 | 2025-04-25 | FlatCompact-BCD_1x2 | 2484 | 1088 | 973 |  |  | 217.7 | 35 | 35 | 630 | EC motor | 5060 | 2 | no | no | D | D | Epoxy coated aluminum | 2025-01-02 | 6 | 6 | yes | piece | 1
GCHC PD 080.2/13-39 | GCHC PD | 080.2/13-39 | 4243362 | finoox | GCHC 080.2D/1x3-2484-1-D/6/40/2.10/3600/AXS/1/015023 | 13129 | 3 | 1 | 2484 | Axial | 108029 | 108315 | 451.65 | 21094 | 505 | VT03061U.1 | 0.781 | 2015-01-01 | B | 38.72 | 70.42 | 37.7 | FlatCompact-BCD_1x3 | 3684 | 1088 | 958 |  |  | 320.8 | 42 | 42 | 800 | EC motor | 5060 | 1 | no | no | D | D | Aluminum | 2025-01-02 | 6 | 6 | yes | piece | 1
GCHC PD 063.2/13-26 | GCHC PD | 063.2/13-26 | 4242622 | finoox | GCHC 063.2D/1x3-2504-1-D/6/40/2.10/3600/AXS/1/015023 | 11810 | 3 | 1 | 2504 | Axial | 67241 | 67657 | 451.65 | 11545 | 460 | VT03145U.1 | 0.17 | 0.3 | A+ | 26.15 | 57.84 | 36.9 | FlatCompact-BCD_1x3 | 3684 | 1088 | 965 |  |  | 300.7 | 35 | 35 | 630 | EC motor | 5060 | 1 | no | no | D | D | Aluminum | 2025-01-02 | 6 | 6 | yes | piece | 1
GCHC PD 050.2/24-47 | GCHC PD | 050.2/24-47 | 4235998 | finoox | GCHC 050.2C/2x4-2519-1-D/3/64/2.10/3600/AXS/1/015023 | 16237 | 4 | 2 | 2519 | Axial | 143477 | 143425 | 361.32 | 43731 | 1010 | VT03011U.1 | 1928 | 2015-01-01 | C | 46.82 | 78.65 | 32.1 | FlatCompact-BCD_2x4 | 3684 | 1696 | 1136 |  |  | 389.6 | 42 | 42 | 500 | EC motor | 5060 | 1 | no | no | C | D | Aluminum | 2025-01-02 | 4 | 3 | yes | piece | 1
GCHC PD 063.2/12-20 | GCHC PD | 063.2/12-20 | 4241469 | finoox | GCHC 063.2C/1x2-2501-1-D/3/32/2.10/1800/EXS/1/015023 | 5984 | 2 | 1 | 2501 | Axial | 21.87 | 21858 | 90.33 | 5262 | 345 | VT03145U.1 | 0.062 | 0.15 | A+ | 19.61 | 51.04 | 2025-05-07 | FlatCompact-BCD_1x2 | 1884 | 888 | 965 |  |  | 120 | 18 | 18 | 630 | EC motor | 5060 | 1 | no | no | C | D | Epoxy coated aluminum | 2025-01-02 | 8 | 3 | yes | piece | 1
GCHC PD 063.2/12-22 | GCHC PD | 063.2/12-22 | 4241472 | finoox | GCHC 063.2C/1x2-2502-1-D/3/32/2.10/1800/AXS/1/015023 | 5774 | 2 | 1 | 2502 | Axial | 24139 | 24133 | 90.33 | 5895 | 385 | VT03145U.1 | 0.077 | 0.2 | A+ | 21.77 | 53.2 | 2025-05-07 | FlatCompact-BCD_1x2 | 1884 | 888 | 965 |  |  | 120 | 18 | 18 | 630 | EC motor | 5060 | 1 | no | no | C | D | Aluminum | 2025-01-02 | 8 | 3 | yes | piece | 1
GCHC PD 050.2/24-45 | GCHC PD | 050.2/24-45 | 4235995 | finoox | GCHC 050.2C/2x4-2518-1-D/3/64/2.10/3600/EXS/1/015023 | 16977 | 4 | 2 | 2518 | Axial | 134648 | 134519 | 361.32 | 40900 | 945 | VT03011U.1 | 1604 | 1 | C | 45.41 | 77.23 | 32.1 | FlatCompact-BCD_2x4 | 3684 | 1696 | 1136 |  |  | 389.6 | 42 | 42 | 500 | EC motor | 5060 | 1 | no | no | C | D | Epoxy coated aluminum | 2025-01-02 | 4 | 3 | yes | piece | 1
GCHC PD 045.2/11-41 | GCHC PD | 045.2/11-41 | 4234203 | finoox | GCHC 045.2B/1x1-2528-1-D/4/24/2.10/720/EXS/1/015023 | 2487 | 1 | 1 | 2528 | Axial | 2025-01-13 | 13188 | 36.13 | 3450 | 1050 | VT03007U.1 | 0.191 | 0.84 | D | 41.37 | 72.6 | 2025-02-03 | FlatCompact-BCD_1x1 | 804 | 668 | 885 |  |  | 49.4 | 16 | 16 | 450 | EC motor | 5060 | 1 | no | no | B | D | Epoxy coated aluminum | 2025-01-02 | 12 | 4 | yes | piece | 1
GCHC PD 080.2/22-39 | GCHC PD | 080.2/22-39 | 4238677 | finoox | GCHC 080.2D/2x2-2483-1-D/6/80/2.10/2400/EXS/1/015023 | 21672 | 2 | 2 | 2483 | Axial | 136.47 | 137163 | 602.19 | 26191 | 470 | VT03061U.1 | 0.867 | 0.9 | B | 38.73 | 70.4 | 52 | FlatCompact-BCD_2x2 | 2484 | 2096 | 958 |  |  | 413 | 42 | 42 | 800 | EC motor | 5060 | 1 | no | no | D | D | Epoxy coated aluminum | 2025-01-02 | 8 | 6 | yes | piece | 1
GCHC PD 080.2/11-44 | GCHC PD | 080.2/11-44 | 4242905 | finoox | GCHC 080.2D/1x1-2537-2-D/3/40/2.10/1200/EXS/1/015023 | 5380 | 1 | 1 | 2537 | Axial | 37277 | 37361 | 75.27 | 13255 | 750 | VT03059U.2 | 0.815 | 2025-05-01 | D | 44 | 75.4 | 2025-06-06 | FlatCompact-BCD_1x1 | 1284 | 1088 | 1000 |  |  | 109.1 | 22 | 22 | 800 | EC motor | 5060 | 2 | no | no | D | D | Epoxy coated aluminum | 2025-01-02 | 8 | 3 | yes | piece | 1
GCHC PD 080.2/12-42 | GCHC PD | 080.2/12-42 | 4243217 | finoox | GCHC 080.2D/1x2-2544-2-D/4/40/2.10/2400/EXS/1/015023 | 9146 | 2 | 1 | 2544 | Axial | 77672 | 77683 | 200.73 | 21682 | 655 | VT03060U.1 | 1074 | 2025-05-01 | C | 41.62 | 73.16 | 2025-04-17 | FlatCompact-BCD_1x2 | 2484 | 1088 | 963 |  |  | 198.3 | 35 | 35 | 800 | EC motor | 5060 | 2 | no | no | D | D | Epoxy coated aluminum | 2025-01-02 | 6 | 4 | yes | piece | 1
GCHC PD 050.2/21-34 | GCHC PD | 050.2/21-34 | 4236078 | finoox | GCHC 050.2D/2x1-2336-D-D/4/80/2.10/1200/EXS/1/015023 | 5395 | 1 | 2 | 2336 | Axial | 39.36 | 39514 | 200.73 | 8055 | 660 | VT01437 | 0.243 | 0.33 | B | 33.58 | 65.09 | 2025-02-17 | FlatCompact-BCD_2x1 | 1284 | 2096 | 946 |  |  | 181.9 | 22 | 22 | 500 | AC motor | 50 | D | no | no | D | D | Epoxy coated aluminum | 2025-01-02 | 10 | 4 | yes | piece | 1
GCHC PD 050.2/21-43 | GCHC PD | 050.2/21-43 | 4235189 | finoox | GCHC 050.2C/2x1-2386-K-D/4/64/2.10/900/AXS/1/015023 | 4224 | 1 | 2 | 2386 | Axial | 44257 | 44573 | 120.44 | 11138 | 910 | VT01435 | 0.831 | 0.92 | D | 43.02 | 74.44 | 2025-04-11 | FlatCompact-BCD_2x1 | 984 | 1696 | 946 |  |  | 139.1 | 28 | 28 | 500 | AC motor | 60 | K | no | no | C | D | Aluminum | 2025-01-02 | 8 | 4 | yes | piece | 1
GCHC PD 080.2/13-47 | GCHC PD | 080.2/13-47 | 4243343 | finoox | GCHC 080.2D/1x3-2449-2-D/4/40/2.10/3600/AXS/1/015023 | 12415 | 3 | 1 | 2449 | Axial | 133757 | 133285 | 301.1 | 38740 | 770 | VT03060U.1 | 2609 | 2025-05-01 | D | 46.59 | 78.28 | 26 | FlatCompact-BCD_1x3 | 3684 | 1088 | 963 |  |  | 285.9 | 42 | 42 | 800 | EC motor | 5060 | 2 | no | no | D | D | Aluminum | 2025-01-02 | 4 | 4 | yes | piece | 1
GCHC PD 050.2/13-43 | GCHC PD | 050.2/13-43 | 4240059 | finoox | GCHC 050.2C/1x3-2384-I-D/3/32/2.10/2700/EXS/1/015023 | 5128 | 3 | 1 | 2384 | Axial | 49704 | 49587 | 135.49 | 15611 | 790 | VT01435 | 1095 | 0.88 | D | 43.05 | 74.6 | 2025-05-11 | FlatCompact-BCD_1x3 | 2784 | 888 | 946 |  |  | 182.3 | 28 | 28 | 500 | AC motor | 60 | I | no | no | C | D | Epoxy coated aluminum | 2025-01-02 | 6 | 3 | yes | piece | 1
GCHC PD 050.2/11-29 | GCHC PD | 050.2/11-29 | 4239604 | finoox | GCHC 050.2C/1x1-2387-L-D/6/32/2.10/900/AXS/1/015023 | 2605 | 1 | 1 | 2387 | Axial | 15.46 | 15603 | 90.33 | 2761 | 500 | VT01435 | 0.178 | 0.37 | C | 28.73 | 60.04 | 2025-06-07 | FlatCompact-BCD_1x1 | 984 | 888 | 946 |  |  | 85.5 | 16 | 16 | 500 | AC motor | 60 | L | no | no | C | D | Aluminum | 2025-01-02 | 12 | 6 | yes | piece | 1
GCHC PD 050.2/24-59 | GCHC PD | 050.2/24-59 | 4235949 | finoox | GCHC 050.2C/2x4-2420-2-D/6/64/2.10/3600/EXS/1/015023 | 26147 | 4 | 2 | 2420 | Axial | 280716 | 281597 | 722.63 | 66143 | 1600 | VT03013U.1 | 7785 | 1965-01-01 | E | 59.1 | 90.93 | 65.4 | FlatCompact-BCD_2x4 | 3684 | 1696 | 1157 |  |  | 541.6 | 64 | 64 | 500 | EC motor | 5060 | 2 | no | no | C | D | Epoxy coated aluminum | 2025-01-02 | 4 | 6 | yes | piece | 1
GCHC PD 050.2/12-43 | GCHC PD | 050.2/12-43 | 4239887 | finoox | GCHC 050.2C/1x2-2421-1-D/4/32/2.10/1800/AXS/1/015023 | 4664 | 2 | 1 | 2421 | Axial | 47148 | 47183 | 120.44 | 12508 | 1150 | VT03011U.1 | 0.718 | 1975-01-01 | D | 43.09 | 74.52 | 2025-04-10 | FlatCompact-BCD_1x2 | 1884 | 888 | 936 |  |  | 125.2 | 28 | 28 | 500 | EC motor | 5060 | 1 | no | no | C | D | Aluminum | 2025-01-02 | 8 | 4 | yes | piece | 1
GCHC PD 045.2/12-41 | GCHC PD | 045.2/12-41 | 4239301 | finoox | GCHC 045.2C/1x2-2527-1-D/3/32/2.10/1800/EXS/1/015023 | 4566 | 2 | 1 | 2527 | Axial | 28.81 | 28765 | 90.33 | 7905 | 975 | VT03007U.1 | 0.303 | 0.68 | C | 41.46 | 72.87 | 2025-06-07 | FlatCompact-BCD_1x2 | 1884 | 888 | 885 |  |  | 112.5 | 22 | 22 | 450 | EC motor | 5060 | 1 | no | no | C | D | Epoxy coated aluminum | 2025-01-02 | 8 | 3 | yes | piece | 1
GCHC PD 063.2/12-63 | GCHC PD | 063.2/12-63 | 4242448 | finoox | GCHC 063.2D/1x2-2551-2-D/6/40/2.10/2400/AXS/1/015023 | 10760 | 2 | 1 | 2551 | Axial | 123133 | 123496 | 301.1 | 28574 | 1360 | VT03143U.1 | 4856 | 4 | E | 62.61 | 94.16 | 2025-01-26 | FlatCompact-BCD_1x2 | 2484 | 1088 | 961 |  |  | 255.1 | 42 | 42 | 630 | EC motor | 5060 | 2 | no | no | D | D | Aluminum | 2025-01-02 | 6 | 6 | yes | piece | 1
GCHC PD 063.2/21-59 | GCHC PD | 063.2/21-59 | 4237784 | finoox | GCHC 063.2D/2x1-2549-2-D/4/80/2.10/1200/EXS/1/015023 | 10856 | 1 | 2 | 2549 | Axial | 91176 | 91263 | 200.73 | 27189 | 1210 | VT03143U.1 | 1931-03-01 | 1986-02-01 | E | 59.45 | 90.96 | 2025-04-19 | FlatCompact-BCD_2x1 | 1284 | 2096 | 961 |  |  | 226 | 35 | 35 | 630 | EC motor | 5060 | 2 | no | no | D | D | Epoxy coated aluminum | 2025-01-02 | 10 | 4 | yes | piece | 1
GCHC PD 045.2/12-46 | GCHC PD | 045.2/12-46 | 4239320 | finoox | GCHC 045.2C/1x2-2530-1-D/4/32/2.10/1800/EXS/1/015023 | 4922 | 2 | 1 | 2530 | Axial | 38903 | 38934 | 120.44 | 9533 | 1200 | VT03007U.1 | 0.551 | 2025-01-01 | D | 45.93 | 77.34 | 10 | FlatCompact-BCD_1x2 | 1884 | 888 | 885 |  |  | 121.2 | 22 | 22 | 450 | EC motor | 5060 | 1 | no | no | C | D | Epoxy coated aluminum | 2025-01-02 | 8 | 4 | yes | piece | 1
GCHC PD 063.2/12-40 | GCHC PD | 063.2/12-40 | 4241573 | finoox | GCHC 063.2C/1x2-2555-2-D/6/32/2.10/1800/EXS/1/015023 | 7929 | 2 | 1 | 2555 | Axial | 58151 | 58364 | 180.66 | 12393 | 800 | VT03144U.1 | 0.759 | 0.69 | C | 40.23 | 71.66 | 2025-01-15 | FlatCompact-BCD_1x2 | 1884 | 888 | 973 |  |  | 155.7 | 28 | 28 | 630 | EC motor | 5060 | 2 | no | no | C | D | Epoxy coated aluminum | 2025-01-02 | 8 | 6 | yes | piece | 1
GCHC PD 050.2/21-52 | GCHC PD | 050.2/21-52 | 4236270 | finoox | GCHC 050.2D/2x1-2560-2-D/4/80/2.10/1200/EXS/1/015023 | 7739 | 1 | 2 | 2560 | Axial | 66735 | 66904 | 200.73 | 16449 | 1415 | VT03013U.1 | 1202 | 2021-01-01 | D | 52.02 | 83.53 | 2025-04-19 | FlatCompact-BCD_2x1 | 1284 | 2096 | 957 |  |  | 188.9 | 35 | 35 | 500 | EC motor | 5060 | 2 | no | no | D | D | Epoxy coated aluminum | 2025-01-02 | 10 | 4 | yes | piece | 1
GCHC PD 063.2/13-37 | GCHC PD | 063.2/13-37 | 4241719 | finoox | GCHC 063.2C/1x3-2508-1-D/6/32/2.10/2700/EXS/1/015023 | 10135 | 3 | 1 | 2508 | Axial | 62748 | 63118 | 270.99 | 11941 | 615 | VT03145U.1 | 0.398 | 0.65 | B | 36.6 | 68.15 | 22 | FlatCompact-BCD_1x3 | 2784 | 888 | 965 |  |  | 209.1 | 28 | 28 | 630 | EC motor | 5060 | 1 | no | no | C | D | Epoxy coated aluminum | 2025-01-02 | 6 | 6 | yes | piece | 1
GCHC PD 063.2/24-29 | GCHC PD | 063.2/24-29 | 4237477 | finoox | GCHC 063.2C/2x4-2502-1-D/4/64/2.10/3600/AXS/1/015023 | 21539 | 4 | 2 | 2502 | Axial | 103.38 | 103416 | 481.75 | 21924 | 385 | VT03145U.1 | 0.315 | 0.2 | A+ | 2025-06-28 | 60.43 | 41.3 | FlatCompact-BCD_2x4 | 3684 | 1696 | 1165 |  |  | 431.3 | 42 | 42 | 630 | EC motor | 5060 | 1 | no | no | C | D | Aluminum | 2025-01-02 | 6 | 4 | yes | piece | 1
GCHC PD 050.2/12-40 | GCHC PD | 050.2/12-40 | 4239929 | finoox | GCHC 050.2C/1x2-2518-1-D/4/32/2.10/1800/AXS/1/015023 | 4664 | 2 | 1 | 2518 | Axial | 40711 | 40767 | 120.44 | 9877 | 945 | VT03011U.1 | 0.41 | 1 | C | 39.58 | 71.01 | 2025-04-10 | FlatCompact-BCD_1x2 | 1884 | 888 | 936 |  |  | 125.2 | 28 | 28 | 500 | EC motor | 5060 | 1 | no | no | C | D | Aluminum | 2025-01-02 | 8 | 4 | yes | piece | 1
GCHC PD 080.2/22-33 | GCHC PD | 080.2/22-33 | 4238745 | finoox | GCHC 080.2D/2x2-2498-1-D/4/80/2.10/2400/EXS/1/015023 | 17483 | 2 | 2 | 2498 | Axial | 118798 | 118685 | 401.46 | 27738 | 440 | VT03062U.1 | 0.67 | 0.85 | B | 33.05 | 64.72 | 36.3 | FlatCompact-BCD_2x2 | 2484 | 2096 | 958 |  |  | 350 | 42 | 42 | 800 | EC motor | 5060 | 1 | no | no | D | D | Epoxy coated aluminum | 2025-01-02 | 6 | 4 | yes | piece | 1
GCHC PD 050.2/13-34 | GCHC PD | 050.2/13-34 | 4240141 | finoox | GCHC 050.2C/1x3-2514-1-D/4/32/2.10/2700/AXS/1/015023 | 7015 | 3 | 1 | 2514 | Axial | 48346 | 48416 | 180.66 | 10716 | 695 | VT03011U.1 | 0.263 | 0.47 | A | 34.43 | 65.97 | 15 | FlatCompact-BCD_1x3 | 2784 | 888 | 936 |  |  | 180.3 | 28 | 28 | 500 | EC motor | 5060 | 1 | no | no | C | D | Aluminum | 2025-01-02 | 6 | 4 | yes | piece | 1
GCHC PD 080.3/12-58 | GCHC PD | 080.3/12-58 | 6130817 | finoox | GCHC 080.3D/1x2-3558-2-D/4/40/2.10/2400/EXS/1/015023 | 10858 | 2 | 1 | 3558 | Axial | 110891 | 111332 | 200.73 | 37289 | 1060 | VT01445U.3 | 4975 | 2025-04-04 | E | 57.64 | 89.18 | 2025-03-18 | FlatCompact-BCD_1x2 | 2484 | 1088 | 970 |  |  | 235 | 42 | 42 | 800 | EC motor | 5060 | 2 | no | no | D | D | Epoxy coated aluminum | 2025-01-02 | 4 | 4 | yes | piece | 1
GCHC PD 050.3/14-50 | GCHC PD | 050.3/14-50 | 6209980 | finoox | GCHC 050.3C/1x4-3616-W-D/3/32/2.10/3600/EXS/1/015023 | 6396 | 4 | 1 | 3616 | Axial | 80334 | 80184 | 180.66 | 28695 | 1240 | VT01524 | 2675 | 2025-02-03 | E | 49.6 | 81.27 | 2025-05-15 | FlatCompact-BCD_1x4 | 3684 | 888 | 946 |  |  | 238.4 | 35 | 35 | 500 | AC motor | 50 | W | no | no | C | D | Epoxy coated aluminum | 2025-01-02 | 4 | 3 | yes | piece | 1
GCHC PD 080.2/22-59 | GCHC PD | 080.2/22-59 | 4238617 | finoox | GCHC 080.2D/2x2-1656-2-D/6/80/2.10/2400/EXS/1/015023 | 25896 | 2 | 2 | 1656 | Axial | 254404 | 253863 | 602.19 | 63337 | 1000 | VT03059U.2 | 9094 | 2025-02-03 | E | 59.31 | 90.99 | 55.2 | FlatCompact-BCD_2x2 | 2484 | 2096 | 1000 |  |  | 463.5 | 54 | 54 | 800 | EC motor | 5060 | 2 | no | no | D | D | Epoxy coated aluminum | 2025-01-02 | 6 | 6 | yes | piece | 1
GCHC PD 050.2/21-38 | GCHC PD | 050.2/21-38 | 4236067 | finoox | GCHC 050.2D/2x1-2332-D-D/6/80/2.10/1200/EXS/1/015023 | 6728 | 1 | 2 | 2332 | Axial | 57636 | 58116 | 301.1 | 10547 | 850 | VT01435 | 0.509 | 0.74 | C | 38.17 | 69.68 | 2025-01-26 | FlatCompact-BCD_2x1 | 1284 | 2096 | 946 |  |  | 219.7 | 28 | 28 | 500 | AC motor | 50 | D | no | no | D | D | Epoxy coated aluminum | 2025-01-02 | 10 | 6 | yes | piece | 1
GCHC PD 050.2/12-39 | GCHC PD | 050.2/12-39 | 4240713 | finoox | GCHC 050.2D/1x2-2332-D-D/3/40/2.10/2400/EXS/1/015023 | 4392 | 2 | 1 | 2332 | Axial | 43111 | 43143 | 150.55 | 11144 | 850 | VT01435 | 0.492 | 0.74 | C | 38.71 | 70.25 | 2025-09-12 | FlatCompact-BCD_1x2 | 2484 | 1088 | 946 |  |  | 173.2 | 28 | 28 | 500 | AC motor | 50 | D | no | no | D | D | Epoxy coated aluminum | 2025-01-02 | 6 | 3 | yes | piece | 1
GCHC PD 050.2/14-33 | GCHC PD | 050.2/14-33 | 4240244 | finoox | GCHC 050.2C/1x4-2333-S-D/4/32/2.10/3600/EXS/1/015023 | 7112 | 4 | 1 | 2333 | Axial | 59789 | 59923 | 240.88 | 12999 | 530 | VT01435 | 0.597 | 0.35 | C | 32.51 | 64.17 | 2025-06-19 | FlatCompact-BCD_1x4 | 3684 | 888 | 946 |  |  | 251.5 | 28 | 28 | 500 | AC motor | 50 | S | no | no | C | D | Epoxy coated aluminum | 2025-01-02 | 4 | 4 | yes | piece | 1
GCHC PD 063.2/11-18 | GCHC PD | 063.2/11-18 | 4242030 | finoox | GCHC 063.2D/1x1-2359-S-D/4/40/2.10/1200/EXS/1/015023 | 3928 | 1 | 1 | 2359 | Axial | 17309 | 17377 | 100.37 | 3430 | 320 | VT01442 | 0.063 | 0.14 | A+ | 2025-03-18 | 49.68 | 2025-03-08 | FlatCompact-BCD_1x1 | 1284 | 1088 | 948 |  |  | 101.6 | 16 | 16 | 630 | AC motor | 50 | S | no | no | D | D | Epoxy coated aluminum | 2025-01-02 | 10 | 4 | yes | piece | 1
GCHC PD 050.2/24-34 | GCHC PD | 050.2/24-34 | 4235891 | finoox | GCHC 050.2C/2x4-2385-J-D/4/64/2.10/3600/AXS/1/015023 | 12602 | 4 | 2 | 2385 | Axial | 100023 | 100164 | 481.75 | 20956 | 430 | VT01435 | 1064 | 0.32 | C | 33.85 | 65.68 | 40.1 | FlatCompact-BCD_2x4 | 3684 | 1696 | 1146 |  |  | 461.9 | 35 | 35 | 500 | AC motor | 60 | J | no | no | C | D | Aluminum | 2025-01-02 | 6 | 4 | yes | piece | 1
GCHC PD 063.2/13-54 | GCHC PD | 063.2/13-54 | 4241598 | finoox | GCHC 063.2C/1x3-2357-S-D/3/32/2.10/2700/AXS/1/015023 | 7761 | 3 | 1 | 2357 | Axial | 78416 | 78622 | 135.49 | 30381 | 1040 | VT01441 | 4674 | 3 | E | 53.74 | 85.29 | 2025-01-12 | FlatCompact-BCD_1x3 | 2784 | 888 | 956 |  |  | 238.4 | 35 | 35 | 630 | AC motor | 50 | S | no | no | C | D | Aluminum | 2025-01-02 | 4 | 3 | yes | piece | 1
GCHC PD 040.2/11-46 | GCHC PD | 040.2/11-46 | 4243623 | finoox | GCHC 040.2A/1x1-2408-1-D/3/20/2.10/600/EXS/2/015023 | 1630 | 1 | 1 | 2408 | Axial | 10069 | 10163 | 18.82 | 3994 | 1630 | VT03142U.1 | 0.432 | 2025-06-02 | E | 46.46 | 77.61 | 2025-07-01 | FlatCompact-A_1x1 | 684 | 567 | 655 |  |  | 2025-04-20 | 16 | 16 | 400 | EC motor | 5060 | 1 | no | no | A | D | Epoxy coated aluminum | 2025-01-02 | 10 | 3 | yes | piece | 1
GCHC PD 045.2/11-45 | GCHC PD | 045.2/11-45 | 4239180 | finoox | GCHC 045.2C/1x1-2419-1-D/6/32/2.10/900/AXS/1/015023 | 3124 | 1 | 1 | 2419 | Axial | 25997 | 26236 | 90.33 | 5227 | 1350 | VT03007U.1 | 0.38 | 1965-01-01 | D | 44.75 | 76.04 | 2025-07-07 | FlatCompact-BCD_1x1 | 984 | 888 | 885 |  |  | 78.9 | 18 | 18 | 450 | EC motor | 5060 | 1 | no | no | C | D | Aluminum | 2025-01-02 | 12 | 6 | yes | piece | 1
GCHC PD 080.2/23-43 | GCHC PD | 080.2/23-43 | 4238971 | finoox | GCHC 080.2D/2x3-2487-1-D/4/80/2.10/3600/AXS/1/015023 | 25487 | 3 | 2 | 2487 | Axial | 226.61 | 226941 | 602.19 | 58344 | 600 | VT03061U.1 | 2461 | 1985-01-01 | C | 42.58 | 74.46 | 54.8 | FlatCompact-BCD_2x3 | 3684 | 2096 | 1158 |  |  | 516.9 | 54 | 54 | 800 | EC motor | 5060 | 1 | no | no | D | D | Aluminum | 2025-01-02 | 4 | 4 | yes | piece | 1
GCHC PD 045.2/24-39 | GCHC PD | 045.2/24-39 | 4235048 | finoox | GCHC 045.2C/2x4-2523-1-D/6/64/2.10/3600/AXS/1/015023 | 17344 | 4 | 2 | 2523 | Axial | 112887 | 113602 | 722.63 | 19561 | 675 | VT03007U.1 | 0.469 | 0.3 | A | 39.39 | 71.19 | 60.1 | FlatCompact-BCD_2x4 | 3684 | 1696 | 1085 |  |  | 481.5 | 42 | 42 | 450 | EC motor | 5060 | 1 | no | no | C | D | Aluminum | 2025-01-02 | 6 | 6 | yes | piece | 1
GCHC PD 080.2/11-28 | GCHC PD | 080.2/11-28 | 4242803 | finoox | GCHC 080.2D/1x1-2482-1-D/3/40/2.10/1200/EXS/1/015023 | 4562 | 1 | 1 | 2482 | Axial | 26238 | 26246 | 75.27 | 7478 | 440 | VT03061U.1 | 0.167 | 0.75 | B | 2025-12-28 | 59.5 | 2025-06-06 | FlatCompact-BCD_1x1 | 1284 | 1088 | 958 |  |  | 98 | 22 | 22 | 800 | EC motor | 5060 | 1 | no | no | D | D | Epoxy coated aluminum | 2025-01-02 | 10 | 3 | yes | piece | 1
GCHC PD 063.2/21-37 | GCHC PD | 063.2/21-37 | 4237807 | finoox | GCHC 063.2D/2x1-2553-2-D/3/80/2.10/1200/EXS/1/015023 | 8334 | 1 | 2 | 2553 | Axial | 52352 | 52371 | 150.55 | 14902 | 700 | VT03144U.1 | 0.418 | 0.52 | B | 37.47 | 68.98 | 14 | FlatCompact-BCD_2x1 | 1284 | 2096 | 973 |  |  | 174.2 | 28 | 28 | 630 | EC motor | 5060 | 2 | no | no | D | D | Epoxy coated aluminum | 2025-01-02 | 10 | 3 | yes | piece | 1
GCHC PD 080.2/23-24 | GCHC PD | 080.2/23-24 | 4238990 | finoox | GCHC 080.2D/2x3-2491-1-D/3/80/2.10/3600/EXS/1/015023 | 22744 | 3 | 2 | 2491 | Axial | 109314 | 109229 | 451.65 | 26200 | 270 | VT03062U.1 | 0.274 | 0.25 | A+ | 23.61 | 55.49 | 40 | FlatCompact-BCD_2x3 | 3684 | 2096 | 1158 |  |  | 463.3 | 42 | 42 | 800 | EC motor | 5060 | 1 | no | no | D | D | Epoxy coated aluminum | 2025-01-02 | 4 | 3 | yes | piece | 1
GCHC PD 050.2/12-54 | GCHC PD | 050.2/12-54 | 4239981 | finoox | GCHC 050.2C/1x2-2562-2-D/6/32/2.10/1800/EXS/1/015023 | 6578 | 2 | 1 | 2562 | Axial | 68.15 | 68258 | 180.66 | 15808 | 1595 | VT03013U.1 | 1873 | 1965-01-01 | E | 53.63 | 85.06 | 2025-07-15 | FlatCompact-BCD_1x2 | 1884 | 888 | 957 |  |  | 152.5 | 35 | 35 | 500 | EC motor | 5060 | 2 | no | no | C | D | Epoxy coated aluminum | 2025-01-02 | 8 | 6 | yes | piece | 1
GCHC PD 050.2/11-42 | GCHC PD | 050.2/11-42 | 4239720 | finoox | GCHC 050.2C/1x1-2522-1-D/4/32/2.10/900/EXS/1/015023 | 2886 | 1 | 1 | 2522 | Axial | 23453 | 2025-06-23 | 60.22 | 6318 | 1200 | VT03011U.1 | 0.403 | 2025-09-01 | D | 41.87 | 73.18 | 2025-02-05 | FlatCompact-BCD_1x1 | 984 | 888 | 936 |  |  | 71.8 | 18 | 18 | 500 | EC motor | 5060 | 1 | no | no | C | D | Epoxy coated aluminum | 2025-01-02 | 8 | 4 | yes | piece | 1
GCHC PD 080.2/11-47 | GCHC PD | 080.2/11-47 | 4242904 | finoox | GCHC 080.2D/1x1-2537-2-D/6/40/2.10/1200/AXS/1/015023 | 6258 | 1 | 1 | 2537 | Axial | 51189 | 51497 | 150.55 | 10744 | 750 | VT03059U.2 | 0.847 | 2025-05-01 | D | 46.71 | 78.1 | 2025-01-13 | FlatCompact-BCD_1x1 | 1284 | 1088 | 1000 |  |  | 131.7 | 28 | 28 | 800 | EC motor | 5060 | 2 | no | no | D | D | Aluminum | 2025-01-02 | 10 | 6 | yes | piece | 1
GCHC PD 080.3/13-60 | GCHC PD | 080.3/13-60 | 6149632 | finoox | GCHC 080.3D/1x3-3557-2-D/3/40/2.10/3600/AXS/1/015023 | 14139 | 3 | 1 | 3557 | Axial | 153562 | 151238 | 225.82 | 61449 | 1100 | VT01445U.3 | 8124 | 2025-02-04 | E | 59.94 | 91.63 | 2025-08-21 | FlatCompact-BCD_1x3 | 3684 | 1088 | 970 |  |  | 320.4 | 54 | 54 | 800 | EC motor | 5060 | 2 | no | no | D | D | Aluminum | 2025-01-02 | 2 | 3 | yes | piece | 1
GCHC PD 035.2/11-25 | GCHC PD | 035.2/11-25 | 4243570 | finoox | GCHC 035.2A/1x1-2344-W-D/2/20/2.10/600/EXS/2/015023 | 1003 | 1 | 1 | 2344 | Axial | 4568 | 4591 | 1955-12-01 | 1720 | 910 | VT03149U | 0.072 | 0.35 | D | 25.28 | 56.43 | 2025-02-01 | FlatCompact-A_1x1 | 684 | 567 | 626 |  |  | 2025-07-16 | 16 | 16 | 350 | AC motor | 50 | W | no | no | A | D | Epoxy coated aluminum | 2025-01-02 | 10 | 2 | yes | piece | 1
GCHC PD 063.2/24-42 | GCHC PD | 063.2/24-42 | 4237458 | finoox | GCHC 063.2C/2x4-2414-1-D/3/64/2.10/3600/AXS/1/015023 | 20414 | 4 | 2 | 2414 | Axial | 153786 | 153493 | 361.32 | 49612 | 770 | VT03145U.1 | 1834 | 2015-01-01 | C | 41.75 | 73.57 | 34.6 | FlatCompact-BCD_2x4 | 3684 | 1696 | 1165 |  |  | 401.8 | 54 | 54 | 630 | EC motor | 5060 | 1 | no | no | C | D | Aluminum | 2025-01-02 | 4 | 3 | yes | piece | 1
GCHC PD 063.2/11-56 | GCHC PD | 063.2/11-56 | 4242011 | finoox | GCHC 063.2D/1x1-2356-D-D/3/40/2.10/1200/EXS/1/015023 | 4144 | 1 | 1 | 2356 | Axial | 42296 | 42401 | 75.27 | 16923 | 1330 | VT01441 | 2411 | 5 | E | 55.93 | 87.3 | 2025-01-07 | FlatCompact-BCD_1x1 | 1284 | 1088 | 956 |  |  | 115.1 | 28 | 28 | 630 | AC motor | 50 | D | no | no | D | D | Epoxy coated aluminum | 2025-01-02 | 8 | 3 | yes | piece | 1
GCHC PD 063.2/21-52 | GCHC PD | 063.2/21-52 | 4237611 | finoox | GCHC 063.2D/2x1-2357-S-D/6/80/2.10/1200/EXS/1/015023 | 9807 | 1 | 2 | 2357 | Axial | 102.42 | 102892 | 301.1 | 22208 | 1040 | VT01441 | 3083 | 3 | E | 51.88 | 83.4 | 2025-04-27 | FlatCompact-BCD_2x1 | 1284 | 2096 | 956 |  |  | 258 | 35 | 35 | 630 | AC motor | 50 | S | no | no | D | D | Epoxy coated aluminum | 2025-01-02 | 10 | 6 | yes | piece | 1
GCHC PD 050.2/22-28 | GCHC PD | 050.2/22-28 | 4236405 | finoox | GCHC 050.2D/2x2-2391-L-D/4/80/2.10/2400/AXS/1/015023 | 8626 | 2 | 2 | 2391 | Axial | 67953 | 68128 | 401.46 | 13165 | 520 | VT01437 | 0.403 | 0.18 | B | 28.46 | 60.13 | 34.8 | FlatCompact-BCD_2x2 | 2484 | 2096 | 946 |  |  | 330.6 | 35 | 35 | 500 | AC motor | 60 | L | no | no | D | D | Aluminum | 2025-01-02 | 8 | 4 | yes | piece | 1
GCHC PD 050.2/21-26 | GCHC PD | 050.2/21-26 | 4236167 | finoox | GCHC 050.2D/2x1-2391-L-D/3/80/2.10/1200/EXS/1/015023 | 4789 | 1 | 2 | 2391 | Axial | 29857 | 29952 | 150.55 | 6752 | 520 | VT01437 | 0.201 | 0.18 | B | 25.94 | 57.45 | 2025-02-13 | FlatCompact-BCD_2x1 | 1284 | 2096 | 946 |  |  | 167.3 | 22 | 22 | 500 | AC motor | 60 | L | no | no | D | D | Epoxy coated aluminum | 2025-01-02 | 10 | 3 | yes | piece | 1
GCHC PD 063.2/22-21 | GCHC PD | 063.2/22-21 | 4237911 | finoox | GCHC 063.2D/2x2-2399-J-D/6/80/2.10/2400/EXS/1/015023 | 15111 | 2 | 2 | 2399 | Axial | 69997 | 70527 | 602.19 | 11745 | 290 | VT01442 | 0.286 | 0.14 | A | 2025-01-21 | 52.68 | 50.4 | FlatCompact-BCD_2x2 | 2484 | 2096 | 948 |  |  | 398.9 | 35 | 35 | 630 | AC motor | 60 | J | no | no | D | D | Epoxy coated aluminum | 2025-01-02 | 10 | 6 | yes | piece | 1
GCHC PD 045.2/22-51 | GCHC PD | 045.2/22-51 | 4234865 | finoox | GCHC 045.2C/2x2-2419-1-D/6/64/2.10/1800/EXS/1/015023 | 10162 | 2 | 2 | 2419 | Axial | 103259 | 103733 | 361.32 | 20906 | 1350 | VT03007U.1 | 1519 | 1965-01-01 | D | 50.54 | 82.06 | 31.2 | FlatCompact-BCD_2x2 | 1884 | 1696 | 885 |  |  | 255.6 | 35 | 35 | 450 | EC motor | 5060 | 1 | no | no | C | D | Epoxy coated aluminum | 2025-01-02 | 8 | 6 | yes | piece | 1
GCHC PD 063.2/23-35 | GCHC PD | 063.2/23-35 | 4237235 | finoox | GCHC 063.2C/2x3-2400-K-D/4/64/2.10/2700/AXS/1/015023 | 13004 | 3 | 2 | 2400 | Axial | 105.31 | 105375 | 361.32 | 24221 | 490 | VT01442 | 0.987 | 0.34 | C | 34.86 | 66.52 | 32.1 | FlatCompact-BCD_2x3 | 2784 | 1696 | 948 |  |  | 351 | 42 | 42 | 630 | AC motor | 60 | K | no | no | C | D | Aluminum | 2025-01-02 | 6 | 4 | yes | piece | 1
GCHC PD 050.2/12-56 | GCHC PD | 050.2/12-56 | 4239873 | finoox | GCHC 050.2C/1x2-2410-2-D/6/32/2.10/1800/EXS/1/015023 | 6578 | 2 | 1 | 2410 | Axial | 72844 | 73001 | 180.66 | 17666 | 1770 | VT03013U.1 | 2556 | 2025-01-02 | E | 55.91 | 87.34 | 2025-07-15 | FlatCompact-BCD_1x2 | 1884 | 888 | 957 |  |  | 152.5 | 35 | 35 | 500 | EC motor | 5060 | 2 | no | no | C | D | Epoxy coated aluminum | 2025-01-02 | 8 | 6 | yes | piece | 1
GCHC PD 063.2/22-67 | GCHC PD | 063.2/22-67 | 4237141 | finoox | GCHC 063.2C/2x2-2551-2-D/4/64/2.10/1800/AXS/1/015023 | 16502 | 2 | 2 | 2551 | Axial | 144014 | 144465 | 240.88 | 50263 | 1360 | VT03143U.1 | 10028 | 4 | E | 66.95 | 98.5 | 2025-08-22 | FlatCompact-BCD_2x2 | 1884 | 1696 | 961 |  |  | 321.1 | 42 | 42 | 630 | EC motor | 5060 | 2 | no | no | C | D | Aluminum | 2025-01-02 | 6 | 4 | yes | piece | 1
GCHC PD 063.2/23-67 | GCHC PD | 063.2/23-67 | 4238290 | finoox | GCHC 063.2D/2x3-2552-2-D/3/80/2.10/3600/AXS/1/015023 | 25872 | 3 | 2 | 2552 | Axial | 242.6 | 240916 | 451.65 | 100866 | 1435 | VT03143U.1 | 16206 | 2025-03-04 | E | 67.28 | 99.16 | 46.5 | FlatCompact-BCD_2x3 | 3684 | 2096 | 1161 |  |  | 574.7 | 64 | 64 | 630 | EC motor | 5060 | 2 | no | no | D | D | Aluminum | 2025-01-02 | 4 | 3 | yes | piece | 1
GCHC PD 063.2/12-65 | GCHC PD | 063.2/12-65 | 4241555 | finoox | GCHC 063.2C/1x2-2552-2-D/4/32/2.10/1800/EXS/1/015023 | 8702 | 2 | 1 | 2552 | Axial | 70964 | 71092 | 120.44 | 26643 | 1435 | VT03143U.1 | 5891 | 2025-03-04 | E | 65.18 | 96.62 | 2025-09-10 | FlatCompact-BCD_1x2 | 1884 | 888 | 961 |  |  | 174.7 | 35 | 35 | 630 | EC motor | 5060 | 2 | no | no | C | D | Epoxy coated aluminum | 2025-01-02 | 6 | 4 | yes | piece | 1
GCHC PD 050.2/23-39 | GCHC PD | 050.2/23-39 | 4236697 | finoox | GCHC 050.2D/2x3-2515-1-D/6/80/2.10/3600/EXS/1/015023 | 21142 | 3 | 2 | 2515 | Axial | 143354 | 144175 | 903.29 | 25191 | 755 | VT03011U.1 | 0.635 | 0.58 | A | 39.46 | 71.33 | 75.1 | FlatCompact-BCD_2x3 | 3684 | 2096 | 1136 |  |  | 557.8 | 42 | 42 | 500 | EC motor | 5060 | 1 | no | no | D | D | Epoxy coated aluminum | 2025-01-02 | 6 | 6 | yes | piece | 1
GCHC PD 050.2/24-42 | GCHC PD | 050.2/24-42 | 4235985 | finoox | GCHC 050.2C/2x4-2516-1-D/6/64/2.10/3600/EXS/1/015023 | 21364 | 4 | 2 | 2516 | Axial | 161739 | 162425 | 722.63 | 31451 | 820 | VT03011U.1 | 1141 | 0.68 | B | 41.97 | 73.79 | 62.7 | FlatCompact-BCD_2x4 | 3684 | 1696 | 1136 |  |  | 500.2 | 54 | 54 | 500 | EC motor | 5060 | 1 | no | no | C | D | Epoxy coated aluminum | 2025-01-02 | 6 | 6 | yes | piece | 1
GCHC PD 080.2/22-53 | GCHC PD | 080.2/22-53 | 4238784 | finoox | GCHC 080.2D/2x2-2539-2-D/4/80/2.10/2400/EXS/1/015023 | 22750 | 2 | 2 | 2539 | Axial | 180757 | 179928 | 401.46 | 56648 | 850 | VT03059U.2 | 4792 | 2019-02-01 | D | 53.03 | 84.72 | 39.4 | FlatCompact-BCD_2x2 | 2484 | 2096 | 1000 |  |  | 402.9 | 54 | 54 | 800 | EC motor | 5060 | 2 | no | no | D | D | Epoxy coated aluminum | 2025-01-02 | 6 | 4 | yes | piece | 1
GCHC PD 080.2/21-52 | GCHC PD | 080.2/21-52 | 4238521 | finoox | GCHC 080.2D/2x1-2541-2-D/3/80/2.10/1200/EXS/1/015023 | 9644 | 1 | 2 | 2541 | Axial | 84969 | 85183 | 150.55 | 34156 | 950 | VT03059U.2 | 3277 | 1982-02-01 | E | 51.87 | 83.4 | 2025-03-15 | FlatCompact-BCD_2x1 | 1284 | 2096 | 1000 |  |  | 201.6 | 35 | 35 | 800 | EC motor | 5060 | 2 | no | no | D | D | Epoxy coated aluminum | 2025-01-02 | 8 | 3 | yes | piece | 1
GCHC PD 050.2/11-42 | GCHC PD | 050.2/11-42 | 4234457 | finoox | GCHC 050.2B/1x1-2522-1-D/4/24/2.10/720/AXS/1/015023 | 2386 | 1 | 1 | 2522 | Axial | 17.41 | 17591 | 36.13 | 5154 | 1200 | VT03011U.1 | 0.437 | 2025-09-01 | E | 42.44 | 73.69 | 2025-02-03 | FlatCompact-BCD_1x1 | 804 | 668 | 936 |  |  | 51.1 | 16 | 16 | 500 | EC motor | 5060 | 1 | no | no | B | D | Aluminum | 2025-01-02 | 8 | 4 | yes | piece | 1
GCHC PD 050.2/14-55 | GCHC PD | 050.2/14-55 | 4240446 | finoox | GCHC 050.2C/1x4-2561-2-D/4/32/2.10/3600/EXS/1/015023 | 11557 | 4 | 1 | 2561 | Axial | 105.13 | 105124 | 240.88 | 31965 | 1505 | VT03013U.1 | 3066 | 1938-01-01 | E | 55.25 | 86.92 | 2025-08-20 | FlatCompact-BCD_1x4 | 3684 | 888 | 957 |  |  | 251.7 | 42 | 42 | 500 | EC motor | 5060 | 2 | no | no | C | D | Epoxy coated aluminum | 2025-01-02 | 4 | 4 | yes | piece | 1
GCHC PD 045.2/23-53 | GCHC PD | 045.2/23-53 | 4235014 | finoox | GCHC 045.2C/2x3-2532-1-D/4/64/2.10/2700/EXS/1/015023 | 12503 | 3 | 2 | 2532 | Axial | 123231 | 123173 | 361.32 | 32299 | 1350 | VT03007U.1 | 2323 | 1965-01-01 | D | 53.03 | 84.67 | 32.1 | FlatCompact-BCD_2x3 | 2784 | 1696 | 885 |  |  | 315.3 | 42 | 42 | 450 | EC motor | 5060 | 1 | no | no | C | D | Epoxy coated aluminum | 2025-01-02 | 6 | 4 | yes | piece | 1
GCHC PD 050.2/22-47 | GCHC PD | 050.2/22-47 | 4235538 | finoox | GCHC 050.2C/2x2-2521-1-D/3/64/2.10/1800/AXS/1/015023 | 8426 | 2 | 2 | 2521 | Axial | 76549 | 76417 | 180.66 | 24699 | 1135 | VT03011U.1 | 1351 | 1965-01-01 | D | 46.69 | 78.22 | 2025-09-16 | FlatCompact-BCD_2x2 | 1884 | 1696 | 936 |  |  | 209.5 | 35 | 35 | 500 | EC motor | 5060 | 1 | no | no | C | D | Aluminum | 2025-01-02 | 8 | 3 | yes | piece | 1
GCHC PD 045.2/14-46 | GCHC PD | 045.2/14-46 | 4239485 | finoox | GCHC 045.2C/1x4-2528-1-D/4/32/2.10/3600/AXS/1/015023 | 8229 | 4 | 1 | 2528 | Axial | 72691 | 72.77 | 240.88 | 16608 | 1050 | VT03007U.1 | 0.753 | 0.84 | C | 45.8 | 77.45 | 2025-02-20 | FlatCompact-BCD_1x4 | 3684 | 888 | 885 |  |  | 226.4 | 35 | 35 | 450 | EC motor | 5060 | 1 | no | no | C | D | Aluminum | 2025-01-02 | 4 | 4 | yes | piece | 1
GCHC PD 080.3/12-33 | GCHC PD | 080.3/12-33 | 6115412 | finoox | GCHC 080.3D/1x2-3564-2-D/3/40/2.10/2400/EXS/1/015023 | 10042 | 2 | 1 | 3564 | Axial | 52915 | 52856 | 150.55 | 15422 | 440 | VT01445U.3 | 0.427 | 0.6 | B | 33.22 | 64.77 | 2025-09-12 | FlatCompact-BCD_1x2 | 2484 | 1088 | 970 |  |  | 218.5 | 28 | 28 | 800 | EC motor | 5060 | 2 | no | no | D | D | Epoxy coated aluminum | 2025-01-02 | 6 | 3 | yes | piece | 1
GCHC PD 050.2/21-27 | GCHC PD | 050.2/21-27 | 4235140 | finoox | GCHC 050.2C/2x1-2337-S-D/4/64/2.10/900/EXS/1/015023 | 4303 | 1 | 2 | 2337 | Axial | 26254 | 26391 | 120.44 | 5605 | 510 | VT01437 | 0.16 | 0.16 | B | 26.88 | 58.29 | 2025-04-10 | FlatCompact-BCD_2x1 | 984 | 1696 | 946 |  |  | 131.7 | 18 | 18 | 500 | AC motor | 50 | S | no | no | C | D | Epoxy coated aluminum | 2025-01-02 | 12 | 4 | yes | piece | 1
GCHC PD 050.2/13-26 | GCHC PD | 050.2/13-26 | 4240098 | finoox | GCHC 050.2C/1x3-2391-L-D/3/32/2.10/2700/AXS/1/015023 | 4802 | 3 | 1 | 2391 | Axial | 36101 | 36067 | 135.49 | 8880 | 520 | VT01437 | 0.308 | 0.18 | B | 2025-02-26 | 57.75 | 2025-01-11 | FlatCompact-BCD_1x3 | 2784 | 888 | 946 |  |  | 174 | 22 | 22 | 500 | AC motor | 60 | L | no | no | C | D | Aluminum | 2025-01-02 | 6 | 3 | yes | piece | 1
GCHC PD 050.2/23-45 | GCHC PD | 050.2/23-45 | 4236597 | finoox | GCHC 050.2D/2x3-2355-X-D/4/80/2.10/3600/AXS/1/015023 | 13098 | 3 | 2 | 2355 | Axial | 154989 | 155319 | 602.19 | 33354 | 810 | VT03093U | 1701 | 2025-03-01 | C | 45.02 | 76.89 | 54.8 | FlatCompact-BCD_2x3 | 3684 | 2096 | 1119 |  |  | 492.8 | 54 | 54 | 500 | AC motor | 60 | X | no | no | D | D | Aluminum | 2025-01-02 | 4 | 4 | yes | piece | 1
GCHC PD 063.2/24-23 | GCHC PD | 063.2/24-23 | 4237437 | finoox | GCHC 063.2C/2x4-2399-J-D/4/64/2.10/3600/AXS/1/015023 | 16551 | 4 | 2 | 2399 | Axial | 95467 | 95369 | 481.75 | 19618 | 290 | VT01442 | 0.579 | 0.14 | B | 23.46 | 55.28 | 40.1 | FlatCompact-BCD_2x4 | 3684 | 1696 | 1148 |  |  | 456.4 | 35 | 35 | 630 | AC motor | 60 | J | no | no | C | D | Aluminum | 2025-01-02 | 6 | 4 | yes | piece | 1
GCHC PD 063.2/12-30 | GCHC PD | 063.2/12-30 | 4242325 | finoox | GCHC 063.2D/1x2-2400-K-D/6/40/2.10/2400/EXS/1/015023 | 7878 | 2 | 1 | 2400 | Axial | 52181 | 52459 | 301.1 | 9300 | 490 | VT01442 | 0.316 | 0.34 | B | 30.45 | 61.99 | 2025-06-24 | FlatCompact-BCD_1x2 | 2484 | 1088 | 948 |  |  | 215.4 | 28 | 28 | 630 | AC motor | 60 | K | no | no | D | D | Epoxy coated aluminum | 2025-01-02 | 8 | 6 | yes | piece | 1
GCHC PD 063.2/24-49 | GCHC PD | 063.2/24-49 | 4237595 | finoox | GCHC 063.2C/2x4-2558-2-D/6/64/2.10/3600/EXS/1/015023 | 28908 | 4 | 2 | 2558 | Axial | 263821 | 264.42 | 722.63 | 59776 | 950 | VT03144U.1 | 4994 | 1 | D | 49.26 | 81.09 | 65.4 | FlatCompact-BCD_2x4 | 3684 | 1696 | 1173 |  |  | 545.5 | 64 | 64 | 630 | EC motor | 5060 | 2 | no | no | C | D | Epoxy coated aluminum | 2025-01-02 | 4 | 6 | yes | piece | 1
GCHC PD 045.2/23-50 | GCHC PD | 045.2/23-50 | 4235002 | finoox | GCHC 045.2C/2x3-2530-1-D/4/64/2.10/2700/EXS/1/015023 | 12503 | 3 | 2 | 2530 | Axial | 114697 | 114676 | 361.32 | 28600 | 1200 | VT03007U.1 | 1653 | 2025-01-01 | D | 50.47 | 82.11 | 32.1 | FlatCompact-BCD_2x3 | 2784 | 1696 | 885 |  |  | 315.3 | 42 | 42 | 450 | EC motor | 5060 | 1 | no | no | C | D | Epoxy coated aluminum | 2025-01-02 | 6 | 4 | yes | piece | 1
GCHC PD 080.2/22-34 | GCHC PD | 080.2/22-34 | 4238749 | finoox | GCHC 080.2D/2x2-2499-1-D/4/80/2.10/2400/EXS/1/015023 | 17483 | 2 | 2 | 2499 | Axial | 123294 | 123375 | 401.46 | 29405 | 465 | VT03062U.1 | 0.779 | 0.95 | B | 34.17 | 65.85 | 36.3 | FlatCompact-BCD_2x2 | 2484 | 2096 | 958 |  |  | 350 | 42 | 42 | 800 | EC motor | 5060 | 1 | no | no | D | D | Epoxy coated aluminum | 2025-01-02 | 6 | 4 | yes | piece | 1
GCHC PD 050.2/13-41 | GCHC PD | 050.2/13-41 | 4241112 | finoox | GCHC 050.2D/1x3-2517-1-D/3/40/2.10/3600/AXS/1/015023 | 7760 | 3 | 1 | 2517 | Axial | 62891 | 62868 | 225.82 | 15564 | 880 | VT03011U.1 | 0.464 | 0.84 | B | 40.53 | 72.22 | 2025-03-19 | FlatCompact-BCD_1x3 | 3684 | 1088 | 936 |  |  | 232.8 | 35 | 35 | 500 | EC motor | 5060 | 1 | no | no | D | D | Aluminum | 2025-01-02 | 4 | 3 | yes | piece | 1
GCHC PD 050.2/24-37 | GCHC PD | 050.2/24-37 | 4235962 | finoox | GCHC 050.2C/2x4-2513-1-D/3/64/2.10/3600/AXS/1/015023 | 16237 | 4 | 2 | 2513 | Axial | 106053 | 105993 | 361.32 | 26862 | 630 | VT03011U.1 | 0.538 | 0.37 | A | 36.51 | 68.33 | 32.1 | FlatCompact-BCD_2x4 | 3684 | 1696 | 1136 |  |  | 389.6 | 42 | 42 | 500 | EC motor | 5060 | 1 | no | no | C | D | Aluminum | 2025-01-02 | 4 | 3 | yes | piece | 1
GCHC PD 045.2/13-51 | GCHC PD | 045.2/13-51 | 4234336 | finoox | GCHC 045.2B/1x3-2532-1-D/3/24/2.10/2160/AXS/1/015023 | 5210 | 3 | 1 | 2532 | Axial | 40327 | 40261 | 81.3 | 14387 | 1350 | VT03007U.1 | 1185 | 1965-01-01 | E | 50.7 | 82.13 | 2025-01-07 | FlatCompact-BCD_1x3 | 2244 | 668 | 885 |  |  | 112.9 | 28 | 28 | 450 | EC motor | 5060 | 1 | no | no | B | D | Aluminum | 2025-01-02 | 6 | 3 | yes | piece | 1
GCHC PD 050.3/21-47 | GCHC PD | 050.3/21-47 | 6191795 | finoox | GCHC 050.3C/2x1-3616-W-D/3/64/2.10/900/EXS/1/015023 | 4033 | 1 | 2 | 3616 | Axial | 42007 | 42219 | 90.33 | 14348 | 1240 | VT01524 | 1338 | 2025-02-03 | E | 46.84 | 78.26 | 2025-09-08 | FlatCompact-BCD_2x1 | 984 | 1696 | 946 |  |  | 132.2 | 28 | 28 | 500 | AC motor | 50 | W | no | no | C | D | Epoxy coated aluminum | 2025-01-02 | 8 | 3 | yes | piece | 1
GCHC PD 050.2/12-38 | GCHC PD | 050.2/12-38 | 4239763 | finoox | GCHC 050.2C/1x2-2332-D-D/4/32/2.10/1800/AXS/1/015023 | 3643 | 2 | 1 | 2332 | Axial | 40507 | 40562 | 120.44 | 9801 | 850 | VT01435 | 0.529 | 0.74 | C | 37.83 | 69.26 | 2025-04-10 | FlatCompact-BCD_1x2 | 1884 | 888 | 946 |  |  | 135.2 | 28 | 28 | 500 | AC motor | 50 | D | no | no | C | D | Aluminum | 2025-01-02 | 8 | 4 | yes | piece | 1
GCHC PD 050.2/13-38 | GCHC PD | 050.2/13-38 | 4234646 | finoox | GCHC 050.2B/1x3-2354-W-D/3/24/2.10/2160/AXS/1/015023 | 3874 | 3 | 1 | 2354 | Axial | 35879 | 35884 | 81.3 | 11516 | 865 | VT03093U | 0.667 | 0.97 | D | 38.01 | 69.45 | 2025-08-06 | FlatCompact-BCD_1x3 | 2244 | 668 | 919 |  |  | 126.9 | 22 | 22 | 500 | AC motor | 50 | W | no | no | B | D | Aluminum | 2025-01-02 | 6 | 3 | yes | piece | 1
GCHC PD 050.2/22-49 | GCHC PD | 050.2/22-49 | 4235471 | finoox | GCHC 050.2C/2x2-2411-1-D/6/64/2.10/1800/EXS/1/015023 | 11012 | 2 | 2 | 2411 | Axial | 116384 | 116.81 | 361.32 | 24812 | 1260 | VT03011U.1 | 1949 | 2025-02-02 | D | 48.58 | 80.11 | 32.4 | FlatCompact-BCD_2x2 | 1884 | 1696 | 936 |  |  | 264.8 | 42 | 42 | 500 | EC motor | 5060 | 1 | no | no | C | D | Epoxy coated aluminum | 2025-01-02 | 8 | 6 | yes | piece | 1
GCHC PD 050.2/22-25 | GCHC PD | 050.2/22-25 | 4236396 | finoox | GCHC 050.2D/2x2-2389-J-D/4/80/2.10/2400/EXS/1/015023 | 9249 | 2 | 2 | 2389 | Axial | 58844 | 58789 | 401.46 | 11254 | 450 | VT01437 | 0.325 | 0.17 | A | 25.15 | 56.82 | 33.4 | FlatCompact-BCD_2x2 | 2484 | 2096 | 946 |  |  | 329.4 | 28 | 28 | 500 | AC motor | 60 | J | no | no | D | D | Epoxy coated aluminum | 2025-01-02 | 10 | 4 | yes | piece | 1
GCHC PD 063.2/11-41 | GCHC PD | 063.2/11-41 | 4241245 | finoox | GCHC 063.2C/1x1-2413-2-D/3/32/2.10/900/EXS/1/015023 | 4002 | 1 | 1 | 2413 | Axial | 24411 | 24551 | 45.16 | 9367 | 1000 | VT03144U.1 | 0.658 | 2025-01-01 | E | 40.51 | 71.83 | 4 | FlatCompact-BCD_1x1 | 984 | 888 | 973 |  |  | 72.5 | 18 | 18 | 630 | EC motor | 5060 | 2 | no | no | C | D | Epoxy coated aluminum | 2025-01-02 | 8 | 3 | yes | piece | 1
GCHC PD 050.2/12-24 | GCHC PD | 050.2/12-24 | 4234535 | finoox | GCHC 050.2B/1x2-2391-L-D/3/24/2.10/1440/EXS/1/015023 | 2796 | 2 | 1 | 2391 | Axial | 17092 | 17099 | 54.2 | 4591 | 520 | VT01437 | 0.211 | 0.18 | C | 23.67 | 55.02 | 2025-05-04 | FlatCompact-BCD_1x2 | 1524 | 668 | 946 |  |  | 87.3 | 16 | 16 | 500 | AC motor | 60 | L | no | no | B | D | Epoxy coated aluminum | 2025-01-02 | 8 | 3 | yes | piece | 1
GCHC PD 050.2/12-41 | GCHC PD | 050.2/12-41 | 4240765 | finoox | GCHC 050.2D/1x2-2355-X-D/4/40/2.10/2400/AXS/1/015023 | 4557 | 2 | 1 | 2355 | Axial | 50399 | 50397 | 200.73 | 11118 | 810 | VT03093U | 0.567 | 2025-03-01 | C | 40.59 | 72.12 | 2025-08-16 | FlatCompact-BCD_1x2 | 2484 | 1088 | 919 |  |  | 183.9 | 28 | 28 | 500 | AC motor | 60 | X | no | no | D | D | Aluminum | 2025-01-02 | 8 | 4 | yes | piece | 1
GCHC PD 050.2/11-41 | GCHC PD | 050.2/11-41 | 4239560 | finoox | GCHC 050.2C/1x1-2348-S-D/4/32/2.10/900/EXS/1/015023 | 2403 | 1 | 1 | 2348 | Axial | 23.93 | 24083 | 60.22 | 6515 | 1180 | VT03150U | 0.535 | 0.9 | D | 40.81 | 72.11 | 2025-02-05 | FlatCompact-BCD_1x1 | 984 | 888 | 919 |  |  | 76.4 | 18 | 18 | 500 | AC motor | 50 | S | no | no | C | D | Epoxy coated aluminum | 2025-01-02 | 8 | 4 | yes | piece | 1
GCHC PD 063.2/22-63 | GCHC PD | 063.2/22-63 | 4238028 | finoox | GCHC 063.2D/2x2-2549-2-D/6/80/2.10/2400/AXS/1/015023 | 21460 | 2 | 2 | 2549 | Axial | 226996 | 227887 | 602.19 | 50461 | 1210 | VT03143U.1 | 1985-06-01 | 1986-02-01 | E | 63 | 94.67 | 55.2 | FlatCompact-BCD_2x2 | 2484 | 2096 | 961 |  |  | 483 | 54 | 54 | 630 | EC motor | 5060 | 2 | no | no | D | D | Aluminum | 2025-01-02 | 6 | 6 | yes | piece | 1
GCHC PD 063.2/22-65 | GCHC PD | 063.2/22-65 | 4237135 | finoox | GCHC 063.2C/2x2-2549-2-D/4/64/2.10/1800/EXS/1/015023 | 17086 | 2 | 2 | 2549 | Axial | 130112 | 130418 | 240.88 | 44250 | 1210 | VT03143U.1 | 7062 | 1986-02-01 | E | 64.5 | 96.04 | 2025-08-22 | FlatCompact-BCD_2x2 | 1884 | 1696 | 961 |  |  | 321.1 | 42 | 42 | 630 | EC motor | 5060 | 2 | no | no | C | D | Epoxy coated aluminum | 2025-01-02 | 6 | 4 | yes | piece | 1
GCHC PD 063.2/11-59 | GCHC PD | 063.2/11-59 | 4241337 | finoox | GCHC 063.2C/1x1-2549-2-D/4/32/2.10/900/EXS/1/015023 | 5088 | 1 | 1 | 2549 | Axial | 32943 | 33188 | 60.22 | 11063 | 1210 | VT03143U.1 | 1765 | 1986-02-01 | E | 58.71 | 90.02 | 2025-04-05 | FlatCompact-BCD_1x1 | 984 | 888 | 961 |  |  | 95.4 | 22 | 22 | 630 | EC motor | 5060 | 2 | no | no | C | D | Epoxy coated aluminum | 2025-01-02 | 8 | 4 | yes | piece | 1
GCHC PD 080.2/22-16 | GCHC PD | 080.2/22-16 | 4238705 | finoox | GCHC 080.2D/2x2-2488-1-D/4/80/2.10/2400/EXS/1/015023 | 17208 | 2 | 2 | 2488 | Axial | 59654 | 59765 | 401.46 | 11493 | 195 | VT03062U.1 | 0.098 | 0.12 | A+ | 16.38 | 48.05 | 33.4 | FlatCompact-BCD_2x2 | 2484 | 2096 | 958 |  |  | 346.1 | 28 | 28 | 800 | EC motor | 5060 | 1 | no | no | D | D | Epoxy coated aluminum | 2025-01-02 | 10 | 4 | yes | piece | 1
GCHC PD 050.2/22-39 | GCHC PD | 050.2/22-39 | 4235509 | finoox | GCHC 050.2C/2x2-2516-1-D/4/64/2.10/1800/AXS/1/015023 | 9039 | 2 | 2 | 2516 | Axial | 73.69 | 73785 | 240.88 | 17013 | 820 | VT03011U.1 | 0.55 | 0.68 | B | 39.34 | 70.88 | 2025-07-21 | FlatCompact-BCD_2x2 | 1884 | 1696 | 936 |  |  | 227 | 35 | 35 | 500 | EC motor | 5060 | 1 | no | no | C | D | Aluminum | 2025-01-02 | 8 | 4 | yes | piece | 1
GCHC PD 080.2/13-54 | GCHC PD | 080.2/13-54 | 4243478 | finoox | GCHC 080.2D/1x3-2541-2-D/4/40/2.10/3600/EXS/1/015023 | 14511 | 3 | 1 | 2541 | Axial | 144412 | 143721 | 301.1 | 47921 | 950 | VT03059U.2 | 4995 | 1982-02-01 | E | 54.08 | 85.78 | 26 | FlatCompact-BCD_1x3 | 3684 | 1088 | 1000 |  |  | 310.5 | 42 | 42 | 800 | EC motor | 5060 | 2 | no | no | D | D | Epoxy coated aluminum | 2025-01-02 | 4 | 4 | yes | piece | 1
GCHC PD 050.2/11-42 | GCHC PD | 050.2/11-42 | 4234456 | finoox | GCHC 050.2B/1x1-2522-1-D/3/24/2.10/720/AXS/1/015023 | 2252 | 1 | 1 | 2522 | Axial | 14878 | 15019 | 2025-01-27 | 5511 | 1200 | VT03011U.1 | 0.43 | 2025-09-01 | E | 41.9 | 73.15 | 2025-04-02 | FlatCompact-BCD_1x1 | 804 | 668 | 936 |  |  | 47.9 | 16 | 16 | 500 | EC motor | 5060 | 1 | no | no | B | D | Aluminum | 2025-01-02 | 8 | 3 | yes | piece | 1
GCHC PD 063.2/23-44 | GCHC PD | 063.2/23-44 | 4237373 | finoox | GCHC 063.2C/2x3-2556-2-D/4/64/2.10/2700/AXS/1/015023 | 18790 | 3 | 2 | 2556 | Axial | 163.34 | 163905 | 361.32 | 44749 | 850 | VT03144U.1 | 2553 | 0.77 | D | 44.39 | 76.05 | 34.7 | FlatCompact-BCD_2x3 | 2784 | 1696 | 973 |  |  | 361 | 54 | 54 | 630 | EC motor | 5060 | 2 | no | no | C | D | Aluminum | 2025-01-02 | 4 | 4 | yes | piece | 1
GCHC PD 063.2/12-58 | GCHC PD | 063.2/12-58 | 4242431 | finoox | GCHC 063.2D/1x2-2548-2-D/3/40/2.10/2400/EXS/1/015023 | 9238 | 2 | 1 | 2548 | Axial | 70274 | 69764 | 150.55 | 26322 | 1135 | VT03143U.1 | 2682 | 1937-02-01 | E | 57.77 | 89.31 | 2025-05-13 | FlatCompact-BCD_1x2 | 2484 | 1088 | 961 |  |  | 210.1 | 35 | 35 | 630 | EC motor | 5060 | 2 | no | no | D | D | Epoxy coated aluminum | 2025-01-02 | 6 | 3 | yes | piece | 1
GCHC PD 063.2/11-36 | GCHC PD | 063.2/11-36 | 4241361 | finoox | GCHC 063.2C/1x1-2554-2-D/6/32/2.10/900/EXS/1/015023 | 4782 | 1 | 1 | 2554 | Axial | 27501 | 27687 | 90.33 | 5775 | 750 | VT03144U.1 | 0.315 | 0.6 | C | 36.07 | 67.39 | 2025-08-07 | FlatCompact-BCD_1x1 | 984 | 888 | 973 |  |  | 86.2 | 22 | 22 | 630 | EC motor | 5060 | 2 | no | no | C | D | Epoxy coated aluminum | 2025-01-02 | 12 | 6 | yes | piece | 1
GCHC PD 045.2/22-50 | GCHC PD | 045.2/22-50 | 4234849 | finoox | GCHC 045.2C/2x2-0426-W-D/4/64/2.10/1800/AXS/1/015023 | 5887 | 2 | 2 | 426 | Axial | 86053 | 86155 | 240.88 | 21533 | 1360 | VT0326U | 1665 | 2025-02-02 | D | 50.46 | 81.98 | 2025-07-21 | FlatCompact-BCD_2x2 | 1884 | 1696 | 871 |  |  | 234.8 | 35 | 35 | 450 | AC motor | 50 | W | no | no | C | D | Aluminum | 2025-01-02 | 8 | 4 | yes | piece | 1
GCHC PD 050.2/11-35 | GCHC PD | 050.2/11-35 | 4239531 | finoox | GCHC 050.2C/1x1-2332-D-D/6/32/2.10/900/EXS/1/015023 | 2771 | 1 | 1 | 2332 | Axial | 22756 | 22915 | 90.33 | 4500 | 850 | VT01435 | 0.273 | 0.74 | C | 34.86 | 66.17 | 2025-07-07 | FlatCompact-BCD_1x1 | 984 | 888 | 946 |  |  | 85.6 | 18 | 18 | 500 | AC motor | 50 | D | no | no | C | D | Epoxy coated aluminum | 2025-01-02 | 12 | 6 | yes | piece | 1
GCHC PD 063.2/23-48 | GCHC PD | 063.2/23-48 | 4237247 | finoox | GCHC 063.2C/2x3-2413-2-D/4/64/2.10/2700/AXS/1/015023 | 18790 | 3 | 2 | 2413 | Axial | 181.13 | 181797 | 361.32 | 53232 | 1000 | VT03144U.1 | 4091 | 2025-01-01 | D | 47.88 | 79.54 | 34.7 | FlatCompact-BCD_2x3 | 2784 | 1696 | 973 |  |  | 361 | 54 | 54 | 630 | EC motor | 5060 | 2 | no | no | C | D | Aluminum | 2025-01-02 | 4 | 4 | yes | piece | 1
GCHC PD 080.2/23-40 | GCHC PD | 080.2/23-40 | 4238959 | finoox | GCHC 080.2D/2x3-2485-1-D/4/80/2.10/3600/AXS/1/015023 | 25487 | 3 | 2 | 2485 | Axial | 210296 | 210.64 | 602.19 | 51744 | 535 | VT03061U.1 | 1787 | 1935-01-01 | B | 40.29 | 72.17 | 54.8 | FlatCompact-BCD_2x3 | 3684 | 2096 | 1158 |  |  | 516.9 | 54 | 54 | 800 | EC motor | 5060 | 1 | no | no | D | D | Aluminum | 2025-01-02 | 4 | 4 | yes | piece | 1
GCHC PD 063.2/22-35 | GCHC PD | 063.2/22-35 | 4237090 | finoox | GCHC 063.2C/2x2-2506-1-D/6/64/2.10/1800/AXS/1/015023 | 13288 | 2 | 2 | 2506 | Axial | 75297 | 75973 | 361.32 | 13747 | 540 | VT03145U.1 | 0.371 | 0.45 | A | 35.21 | 66.75 | 31.2 | FlatCompact-BCD_2x2 | 1884 | 1696 | 965 |  |  | 265.9 | 35 | 35 | 630 | EC motor | 5060 | 1 | no | no | C | D | Aluminum | 2025-01-02 | 8 | 6 | yes | piece | 1
GCHC PD 045.2/24-52 | GCHC PD | 045.2/24-52 | 4235088 | finoox | GCHC 045.2C/2x4-2530-1-D/3/64/2.10/3600/AXS/1/015023 | 14185 | 4 | 2 | 2530 | Axial | 134.64 | 134594 | 361.32 | 39133 | 1200 | VT03007U.1 | 2178 | 2025-01-01 | D | 51.61 | 83.42 | 32.1 | FlatCompact-BCD_2x4 | 3684 | 1696 | 1085 |  |  | 375.8 | 42 | 42 | 450 | EC motor | 5060 | 1 | no | no | C | D | Aluminum | 2025-01-02 | 4 | 3 | yes | piece | 1
GCHC PD 063.2/21-65 | GCHC PD | 063.2/21-65 | 4236940 | finoox | GCHC 063.2C/2x1-2552-2-D/3/64/2.10/900/EXS/1/015023 | 9109 | 1 | 2 | 2552 | Axial | 60037 | 60473 | 90.33 | 28419 | 1435 | VT03143U.1 | 5819 | 2025-03-04 | E | 64.52 | 95.94 | 2025-09-08 | FlatCompact-BCD_2x1 | 984 | 1696 | 961 |  |  | 166.6 | 28 | 28 | 630 | EC motor | 5060 | 2 | no | no | C | D | Epoxy coated aluminum | 2025-01-02 | 8 | 3 | yes | piece | 1
GCHC PD 050.2/24-60 | GCHC PD | 050.2/24-60 | 4236051 | finoox | GCHC 050.2C/2x4-2563-2-D/6/64/2.10/3600/EXS/1/015023 | 26147 | 4 | 2 | 2563 | Axial | 282744 | 283615 | 722.63 | 66944 | 1680 | VT03013U.1 | 8787 | 1975-01-01 | E | 60.43 | 92.25 | 65.4 | FlatCompact-BCD_2x4 | 3684 | 1696 | 1157 |  |  | 541.6 | 64 | 64 | 500 | EC motor | 5060 | 2 | no | no | C | D | Epoxy coated aluminum | 2025-01-02 | 4 | 6 | yes | piece | 1
GCHC PD 050.2/13-40 | GCHC PD | 050.2/13-40 | 4241114 | finoox | GCHC 050.2D/1x3-2517-1-D/6/40/2.10/3600/AXS/1/015023 | 9981 | 3 | 1 | 2517 | Axial | 82454 | 82854 | 451.65 | 14761 | 880 | VT03011U.1 | 0.485 | 0.84 | B | 40.02 | 71.71 | 36.9 | FlatCompact-BCD_1x3 | 3684 | 1088 | 936 |  |  | 298 | 35 | 35 | 500 | EC motor | 5060 | 1 | no | no | D | D | Aluminum | 2025-01-02 | 6 | 6 | yes | piece | 1
GCHC PD 050.2/14-44 | GCHC PD | 050.2/14-44 | 4240295 | finoox | GCHC 050.2C/1x4-2384-I-D/3/32/2.10/3600/EXS/1/015023 | 6424 | 4 | 1 | 2384 | Axial | 67993 | 67931 | 180.66 | 20815 | 790 | VT01435 | 1946-01-01 | 0.88 | D | 44.19 | 75.85 | 2025-05-15 | FlatCompact-BCD_1x4 | 3684 | 888 | 946 |  |  | 234.7 | 35 | 35 | 500 | AC motor | 60 | I | no | no | C | D | Epoxy coated aluminum | 2025-01-02 | 4 | 3 | yes | piece | 1
GCHC PD 063.2/12-59 | GCHC PD | 063.2/12-59 | 4242259 | finoox | GCHC 063.2D/1x2-2356-D-D/6/40/2.10/2400/EXS/1/015023 | 8999 | 2 | 1 | 2356 | Axial | 123161 | 122988 | 301.1 | 29934 | 1330 | VT01441 | 5057 | 5 | E | 59.29 | 90.83 | 2025-01-26 | FlatCompact-BCD_1x2 | 2484 | 1088 | 956 |  |  | 255.9 | 42 | 42 | 630 | AC motor | 50 | D | no | no | D | D | Epoxy coated aluminum | 2025-01-02 | 6 | 6 | yes | piece | 1
GCHC PD 050.2/11-21 | GCHC PD | 050.2/11-21 | 4234398 | finoox | GCHC 050.2B/1x1-2391-L-D/3/24/2.10/720/AXS/1/015023 | 1745 | 1 | 1 | 2391 | Axial | 8549 | 8595 | 2025-01-27 | 2296 | 520 | VT01437 | 0.105 | 0.18 | C | 20.76 | 52.01 | 2025-04-02 | FlatCompact-BCD_1x1 | 804 | 668 | 946 |  |  | 50.2 | 16 | 16 | 500 | AC motor | 60 | L | no | no | B | D | Aluminum | 2025-01-02 | 12 | 3 | yes | piece | 1
GCHC PD 045.2/12-42 | GCHC PD | 045.2/12-42 | 4234256 | finoox | GCHC 045.2B/1x2-2527-1-D/3/24/2.10/1440/AXS/1/015023 | 3780 | 2 | 1 | 2527 | Axial | 22572 | 22594 | 54.2 | 6785 | 975 | VT03007U.1 | 0.311 | 0.68 | C | 42.14 | 73.47 | 2025-06-04 | FlatCompact-BCD_1x2 | 1524 | 668 | 885 |  |  | 79.1 | 18 | 18 | 450 | EC motor | 5060 | 1 | no | no | B | D | Aluminum | 2025-01-02 | 8 | 3 | yes | piece | 1
GCHC PD 080.2/23-42 | GCHC PD | 080.2/23-42 | 4238973 | finoox | GCHC 080.2D/2x3-2487-1-D/3/80/2.10/3600/EXS/1/015023 | 24685 | 3 | 2 | 2487 | Axial | 186901 | 186709 | 451.65 | 62173 | 600 | VT03061U.1 | 2388 | 1985-01-01 | C | 41.82 | 73.7 | 43.2 | FlatCompact-BCD_2x3 | 3684 | 2096 | 1158 |  |  | 473.1 | 54 | 54 | 800 | EC motor | 5060 | 1 | no | no | D | D | Epoxy coated aluminum | 2025-01-02 | 4 | 3 | yes | piece | 1
GCHC PD 080.2/23-20 | GCHC PD | 080.2/23-20 | 4238983 | finoox | GCHC 080.2D/2x3-2489-1-D/4/80/2.10/3600/EXS/1/015023 | 24766 | 3 | 2 | 2489 | Axial | 99671 | 99845 | 602.19 | 19606 | 220 | VT03062U.1 | 0.183 | 0.15 | A+ | 20.32 | 52.2 | 50.1 | FlatCompact-BCD_2x3 | 3684 | 2096 | 1158 |  |  | 504.3 | 35 | 35 | 800 | EC motor | 5060 | 1 | no | no | D | D | Epoxy coated aluminum | 2025-01-02 | 6 | 4 | yes | piece | 1
GCHC PD 045.2/24-53 | GCHC PD | 045.2/24-53 | 4235094 | finoox | GCHC 045.2C/2x4-2531-1-D/3/64/2.10/3600/AXS/1/015023 | 14185 | 4 | 2 | 2531 | Axial | 139573 | 139527 | 361.32 | 41644 | 1275 | VT03007U.1 | 2594 | 2025-04-01 | D | 52.94 | 84.75 | 32.1 | FlatCompact-BCD_2x4 | 3684 | 1696 | 1085 |  |  | 375.8 | 42 | 42 | 450 | EC motor | 5060 | 1 | no | no | C | D | Aluminum | 2025-01-02 | 4 | 3 | yes | piece | 1
GCHC PD 050.2/22-46 | GCHC PD | 050.2/22-46 | 4236485 | finoox | GCHC 050.2D/2x2-2520-1-D/3/80/2.10/2400/EXS/1/015023 | 10496 | 2 | 2 | 2520 | Axial | 93.63 | 93564 | 301.1 | 25277 | 1070 | VT03011U.1 | 1071 | 2025-04-01 | C | 46.05 | 77.72 | 2025-09-26 | FlatCompact-BCD_2x2 | 2484 | 2096 | 936 |  |  | 291.9 | 35 | 35 | 500 | EC motor | 5060 | 1 | no | no | D | D | Epoxy coated aluminum | 2025-01-02 | 6 | 3 | yes | piece | 1
GCHC PD 045.2/23-42 | GCHC PD | 045.2/23-42 | 4234971 | finoox | GCHC 045.2C/2x3-2525-1-D/3/64/2.10/2700/EXS/1/015023 | 11507 | 3 | 2 | 2525 | Axial | 76612 | 76538 | 270.99 | 19973 | 825 | VT03007U.1 | 0.576 | 0.47 | B | 42.36 | 74 | 2025-09-23 | FlatCompact-BCD_2x3 | 2784 | 1696 | 885 |  |  | 287.2 | 35 | 35 | 450 | EC motor | 5060 | 1 | no | no | C | D | Epoxy coated aluminum | 2025-01-02 | 6 | 3 | yes | piece | 1
GCHC PD 050.2/12-52 | GCHC PD | 050.2/12-52 | 4240916 | finoox | GCHC 050.2D/1x2-2560-2-D/6/40/2.10/2400/AXS/1/015023 | 7556 | 2 | 1 | 2560 | Axial | 80083 | 80.31 | 301.1 | 15944 | 1415 | VT03013U.1 | 1234 | 2021-01-01 | D | 51.54 | 83.08 | 2025-04-25 | FlatCompact-BCD_1x2 | 2484 | 1088 | 957 |  |  | 216.7 | 35 | 35 | 500 | EC motor | 5060 | 2 | no | no | D | D | Aluminum | 2025-01-02 | 8 | 6 | yes | piece | 1
GCHC PD 050.2/11-52 | GCHC PD | 050.2/11-52 | 4239748 | finoox | GCHC 050.2C/1x1-2563-2-D/6/32/2.10/900/AXS/1/015023 | 3595 | 1 | 1 | 2563 | Axial | 36653 | 36.99 | 90.33 | 8368 | 1680 | VT03013U.1 | 1098 | 1975-01-01 | E | 51.91 | 83.22 | 2025-08-07 | FlatCompact-BCD_1x1 | 984 | 888 | 957 |  |  | 85.8 | 22 | 22 | 500 | EC motor | 5060 | 2 | no | no | C | D | Aluminum | 2025-01-02 | 8 | 6 | yes | piece | 1
GCHC PD 050.2/23-59 | GCHC PD | 050.2/23-59 | 4235814 | finoox | GCHC 050.2C/2x3-2563-2-D/4/64/2.10/2700/EXS/1/015023 | 17798 | 3 | 2 | 2563 | Axial | 176009 | 176.39 | 361.32 | 53820 | 1680 | VT03013U.1 | 6381 | 1975-01-01 | E | 59.46 | 91.12 | 34.7 | FlatCompact-BCD_2x3 | 2784 | 1696 | 957 |  |  | 358.1 | 54 | 54 | 500 | EC motor | 5060 | 2 | no | no | C | D | Epoxy coated aluminum | 2025-01-02 | 4 | 4 | yes | piece | 1
GCHC PD 050.2/21-52 | GCHC PD | 050.2/21-52 | 4235327 | finoox | GCHC 050.2C/2x1-2561-2-D/4/64/2.10/900/AXS/1/015023 | 6388 | 1 | 2 | 2561 | Axial | 56388 | 56.82 | 120.44 | 15982 | 1505 | VT03013U.1 | 1533 | 1938-01-01 | E | 52.49 | 83.91 | 2025-04-11 | FlatCompact-BCD_2x1 | 984 | 1696 | 957 |  |  | 138.4 | 28 | 28 | 500 | EC motor | 5060 | 2 | no | no | C | D | Aluminum | 2025-01-02 | 8 | 4 | yes | piece | 1
GCHC PD 063.2/21-16 | GCHC PD | 063.2/21-16 | 4237698 | finoox | GCHC 063.2D/2x1-2500-1-D/6/80/2.10/1200/AXS/1/015023 | 9209 | 1 | 2 | 2500 | Axial | 30359 | 30648 | 301.1 | 4997 | 310 | VT03145U.1 | 0.049 | 0.13 | A+ | 2025-05-16 | 47.57 | 2025-03-25 | FlatCompact-BCD_2x1 | 1284 | 2096 | 965 |  |  | 210.2 | 22 | 22 | 630 | EC motor | 5060 | 1 | no | no | D | D | Aluminum | 2025-01-02 | 12 | 6 | yes | piece | 1
GCHC PD 045.2/24-49 | GCHC PD | 045.2/24-49 | 4235078 | finoox | GCHC 045.2C/2x4-2528-1-D/6/64/2.10/3600/AXS/1/015023 | 17477 | 4 | 2 | 2528 | Axial | 162.9 | 163.77 | 722.63 | 31164 | 1050 | VT03007U.1 | 1528 | 0.84 | C | 48.83 | 80.64 | 62.7 | FlatCompact-BCD_2x4 | 3684 | 1696 | 1085 |  |  | 486.4 | 54 | 54 | 450 | EC motor | 5060 | 1 | no | no | C | D | Aluminum | 2025-01-02 | 6 | 6 | yes | piece | 1
GCHC PD 080.2/13-43 | GCHC PD | 080.2/13-43 | 4243490 | finoox | GCHC 080.2D/1x3-2544-2-D/3/40/2.10/3600/EXS/1/015023 | 11989 | 3 | 1 | 2544 | Axial | 98701 | 98549 | 225.82 | 34618 | 655 | VT03060U.1 | 1559 | 2025-05-01 | D | 42.51 | 74.21 | 2025-03-19 | FlatCompact-BCD_1x3 | 3684 | 1088 | 963 |  |  | 262.8 | 35 | 35 | 800 | EC motor | 5060 | 2 | no | no | D | D | Epoxy coated aluminum | 2025-01-02 | 4 | 3 | yes | piece | 1
GCHC PD 063.2/22-42 | GCHC PD | 063.2/22-42 | 4238056 | finoox | GCHC 063.2D/2x2-2554-2-D/3/80/2.10/2400/AXS/1/015023 | 14181 | 2 | 2 | 2554 | Axial | 110845 | 110777 | 301.1 | 31996 | 750 | VT03144U.1 | 1016 | 0.6 | C | 41.86 | 73.54 | 2025-04-28 | FlatCompact-BCD_2x2 | 2484 | 2096 | 973 |  |  | 315.1 | 42 | 42 | 630 | EC motor | 5060 | 2 | no | no | D | D | Aluminum | 2025-01-02 | 6 | 3 | yes | piece | 1
GCHC PD 045.2/24-53 | GCHC PD | 045.2/24-53 | 4235031 | finoox | GCHC 045.2C/2x4-0426-W-D/3/64/2.10/3600/EXS/1/015023 | 9991 | 4 | 2 | 426 | Axial | 140354 | 140222 | 361.32 | 44095 | 1360 | VT0326U | 2027-03-01 | 2025-02-02 | D | 53.3 | 85.11 | 32.1 | FlatCompact-BCD_2x4 | 3684 | 1696 | 1071 |  |  | 405.4 | 42 | 42 | 450 | AC motor | 50 | W | no | no | C | D | Epoxy coated aluminum | 2025-01-02 | 4 | 3 | yes | piece | 1
GCHC PD 050.2/23-34 | GCHC PD | 050.2/23-34 | 4236608 | finoox | GCHC 050.2D/2x3-2385-J-D/3/80/2.10/3600/AXS/1/015023 | 11341 | 3 | 2 | 2385 | Axial | 85.35 | 85219 | 451.65 | 18983 | 430 | VT01435 | 0.793 | 0.32 | C | 33.89 | 65.76 | 38.5 | FlatCompact-BCD_2x3 | 3684 | 2096 | 1146 |  |  | 451.4 | 35 | 35 | 500 | AC motor | 60 | J | no | no | D | D | Aluminum | 2025-01-02 | 6 | 3 | yes | piece | 1
GCHC PD 050.2/11-36 | GCHC PD | 050.2/11-36 | 4240519 | finoox | GCHC 050.2D/1x1-2354-W-D/4/40/2.10/1200/AXS/1/015023 | 2690 | 1 | 1 | 2354 | Axial | 24612 | 24695 | 100.37 | 5247 | 865 | VT03093U | 0.2 | 0.97 | B | 36.1 | 67.46 | 2025-04-08 | FlatCompact-BCD_1x1 | 1284 | 1088 | 919 |  |  | 100.6 | 18 | 18 | 500 | AC motor | 50 | W | no | no | D | D | Aluminum | 2025-01-02 | 10 | 4 | yes | piece | 1
GCHC PD 050.2/12-34 | GCHC PD | 050.2/12-34 | 4240796 | finoox | GCHC 050.2D/1x2-2388-I-D/6/40/2.10/2400/AXS/1/015023 | 5532 | 2 | 1 | 2388 | Axial | 49136 | 49445 | 301.1 | 8555 | 710 | VT01437 | 0.312 | 0.34 | B | 34.18 | 65.71 | 2025-06-24 | FlatCompact-BCD_1x2 | 2484 | 1088 | 946 |  |  | 211.6 | 28 | 28 | 500 | AC motor | 60 | I | no | no | D | D | Aluminum | 2025-01-02 | 8 | 6 | yes | piece | 1
GCHC PD 050.2/21-20 | GCHC PD | 050.2/21-20 | 4235211 | finoox | GCHC 050.2C/2x1-2389-J-D/6/64/2.10/900/EXS/1/015023 | 5098 | 1 | 2 | 2389 | Axial | 24255 | 24.49 | 180.66 | 4210 | 450 | VT01437 | 0.165 | 0.17 | B | 19.88 | 51.29 | 2025-03-15 | FlatCompact-BCD_2x1 | 984 | 1696 | 946 |  |  | 149.6 | 18 | 18 | 500 | AC motor | 60 | J | no | no | C | D | Epoxy coated aluminum | 2025-01-02 | 12 | 6 | yes | piece | 1
GCHC PD 050.2/11-45 | GCHC PD | 050.2/11-45 | 4239551 | finoox | GCHC 050.2C/1x1-2347-D-D/4/32/2.10/900/AXS/1/015023 | 2307 | 1 | 1 | 2347 | Axial | 27.14 | 27344 | 60.22 | 7532 | 1390 | VT03150U | 0.689 | 1941-01-01 | E | 45.26 | 76.56 | 2025-04-05 | FlatCompact-BCD_1x1 | 984 | 888 | 919 |  |  | 76.9 | 22 | 22 | 500 | AC motor | 50 | D | no | no | C | D | Aluminum | 2025-01-02 | 8 | 4 | yes | piece | 1
GCHC PD 080.2/23-42 | GCHC PD | 080.2/23-42 | 4238970 | finoox | GCHC 080.2D/2x3-2487-1-D/3/80/2.10/3600/AXS/1/015023 | 23534 | 3 | 2 | 2487 | Axial | 192495 | 192119 | 451.65 | 62173 | 600 | VT03061U.1 | 2388 | 1985-01-01 | C | 41.82 | 73.7 | 43.2 | FlatCompact-BCD_2x3 | 3684 | 2096 | 1158 |  |  | 473.1 | 54 | 54 | 800 | EC motor | 5060 | 1 | no | no | D | D | Aluminum | 2025-01-02 | 4 | 3 | yes | piece | 1
GCHC PD 063.2/13-29 | GCHC PD | 063.2/13-29 | 4242637 | finoox | GCHC 063.2D/1x3-2506-1-D/6/40/2.10/3600/EXS/1/015023 | 12666 | 3 | 1 | 2506 | Axial | 76372 | 76744 | 451.65 | 13598 | 540 | VT03145U.1 | 0.251 | 0.45 | A+ | 2025-04-29 | 61.1 | 36.9 | FlatCompact-BCD_1x3 | 3684 | 1088 | 965 |  |  | 300.7 | 35 | 35 | 630 | EC motor | 5060 | 1 | no | no | D | D | Epoxy coated aluminum | 2025-01-02 | 6 | 6 | yes | piece | 1
GCHC PD 063.2/14-44 | GCHC PD | 063.2/14-44 | 4241992 | finoox | GCHC 063.2C/1x4-2557-2-D/3/32/2.10/3600/AXS/1/015023 | 11279 | 4 | 1 | 2557 | Axial | 89458 | 89076 | 180.66 | 33519 | 900 | VT03144U.1 | 1938 | 0.85 | D | 43.86 | 75.53 | 2025-05-15 | FlatCompact-BCD_1x4 | 3684 | 888 | 973 |  |  | 236.2 | 35 | 35 | 630 | EC motor | 5060 | 2 | no | no | C | D | Aluminum | 2025-01-02 | 4 | 3 | yes | piece | 1
GCHC PD 063.2/13-33 | GCHC PD | 063.2/13-33 | 4242651 | finoox | GCHC 063.2D/1x3-2509-1-D/4/40/2.10/3600/AXS/1/015023 | 10140 | 3 | 1 | 2509 | Axial | 82082 | 82243 | 301.1 | 18024 | 655 | VT03145U.1 | 0.398 | 0.75 | A | 33.18 | 64.87 | 2025-02-25 | FlatCompact-BCD_1x3 | 3684 | 1088 | 965 |  |  | 257.2 | 35 | 35 | 630 | EC motor | 5060 | 1 | no | no | D | D | Aluminum | 2025-01-02 | 4 | 4 | yes | piece | 1
GCHC PD 063.2/22-42 | GCHC PD | 063.2/22-42 | 4238067 | finoox | GCHC 063.2D/2x2-2555-2-D/6/80/2.10/2400/EXS/1/015023 | 18969 | 2 | 2 | 2555 | Axial | 155289 | 155683 | 602.19 | 31252 | 800 | VT03144U.1 | 1326 | 0.69 | B | 41.69 | 73.36 | 52 | FlatCompact-BCD_2x2 | 2484 | 2096 | 973 |  |  | 404.9 | 42 | 42 | 630 | EC motor | 5060 | 2 | no | no | D | D | Epoxy coated aluminum | 2025-01-02 | 8 | 6 | yes | piece | 1
GCHC PD 050.2/24-57 | GCHC PD | 050.2/24-57 | 4236031 | finoox | GCHC 050.2C/2x4-2560-2-D/3/64/2.10/3600/EXS/1/015023 | 21607 | 4 | 2 | 2560 | Axial | 167169 | 166104 | 361.32 | 61952 | 1415 | VT03013U.1 | 5038 | 2021-01-01 | E | 56.98 | 88.8 | 34.6 | FlatCompact-BCD_2x4 | 3684 | 1696 | 1157 |  |  | 431.5 | 54 | 54 | 500 | EC motor | 5060 | 2 | no | no | C | D | Epoxy coated aluminum | 2025-01-02 | 4 | 3 | yes | piece | 1
GCHC PD 050.2/23-56 | GCHC PD | 050.2/23-56 | 4236751 | finoox | GCHC 050.2D/2x3-2560-2-D/6/80/2.10/3600/EXS/1/015023 | 24816 | 3 | 2 | 2560 | Axial | 242097 | 243133 | 903.29 | 47831 | 1415 | VT03013U.1 | 3702 | 2021-01-01 | D | 55.97 | 87.85 | 78.2 | FlatCompact-BCD_2x3 | 3684 | 2096 | 1157 |  |  | 591.5 | 54 | 54 | 500 | EC motor | 5060 | 2 | no | no | D | D | Epoxy coated aluminum | 2025-01-02 | 4 | 6 | yes | piece | 1
GCHC PD 063.2/23-33 | GCHC PD | 063.2/23-33 | 4238231 | finoox | GCHC 063.2D/2x3-2507-1-D/4/80/2.10/3600/AXS/1/015023 | 20177 | 3 | 2 | 2507 | Axial | 149005 | 149338 | 602.19 | 31634 | 580 | VT03145U.1 | 0.569 | 0.55 | A+ | 33.29 | 65.17 | 51.7 | FlatCompact-BCD_2x3 | 3684 | 2096 | 1165 |  |  | 473.4 | 42 | 42 | 630 | EC motor | 5060 | 1 | no | no | D | D | Aluminum | 2025-01-02 | 4 | 4 | yes | piece | 1
GCHC PD 050.2/14-44 | GCHC PD | 050.2/14-44 | 4240410 | finoox | GCHC 050.2C/1x4-2519-1-D/4/32/2.10/3600/EXS/1/015023 | 9375 | 4 | 1 | 2519 | Axial | 83.26 | 83332 | 240.88 | 21133 | 1010 | VT03011U.1 | 0.985 | 2015-01-01 | C | 43.77 | 75.43 | 2025-02-20 | FlatCompact-BCD_1x4 | 3684 | 888 | 936 |  |  | 232.1 | 35 | 35 | 500 | EC motor | 5060 | 1 | no | no | C | D | Epoxy coated aluminum | 2025-01-02 | 4 | 4 | yes | piece | 1
GCHC PD 063.2/12-42 | GCHC PD | 063.2/12-42 | 4242479 | finoox | GCHC 063.2D/1x2-2556-2-D/3/40/2.10/2400/EXS/1/015023 | 7606 | 2 | 1 | 2556 | Axial | 58128 | 58054 | 150.55 | 18196 | 850 | VT03144U.1 | 0.727 | 0.77 | C | 41.79 | 73.33 | 2025-09-12 | FlatCompact-BCD_1x2 | 2484 | 1088 | 973 |  |  | 173.4 | 28 | 28 | 630 | EC motor | 5060 | 2 | no | no | D | D | Epoxy coated aluminum | 2025-01-02 | 6 | 3 | yes | piece | 1
GCHC PD 045.2/12-50 | GCHC PD | 045.2/12-50 | 4234277 | finoox | GCHC 045.2B/1x2-2532-1-D/4/24/2.10/1440/AXS/1/015023 | 4007 | 2 | 1 | 2532 | Axial | 32601 | 32684 | 72.26 | 9039 | 1350 | VT03007U.1 | 0.789 | 1965-01-01 | D | 49.55 | 80.89 | 2025-01-06 | FlatCompact-BCD_1x2 | 1524 | 668 | 885 |  |  | 85.4 | 22 | 22 | 450 | EC motor | 5060 | 1 | no | no | B | D | Aluminum | 2025-01-02 | 8 | 4 | yes | piece | 1
GCHC PD 063.2/14-30 | GCHC PD | 063.2/14-30 | 4241902 | finoox | GCHC 063.2C/1x4-2505-1-D/3/32/2.10/3600/AXS/1/015023 | 10131 | 4 | 1 | 2505 | Axial | 58707 | 58.6 | 180.66 | 15635 | 500 | VT03145U.1 | 0.286 | 0.39 | A | 29.95 | 61.62 | 2025-09-14 | FlatCompact-BCD_1x4 | 3684 | 888 | 965 |  |  | 218.8 | 28 | 28 | 630 | EC motor | 5060 | 1 | no | no | C | D | Aluminum | 2025-01-02 | 4 | 3 | yes | piece | 1
GCHC PD 050.2/13-45 | GCHC PD | 050.2/13-45 | 4234724 | finoox | GCHC 050.2B/1x3-2521-1-D/3/24/2.10/2160/AXS/1/015023 | 5635 | 3 | 1 | 2521 | Axial | 41946 | 41846 | 81.3 | 15606 | 1135 | VT03011U.1 | 1103 | 1965-01-01 | D | 45.32 | 76.77 | 2025-01-07 | FlatCompact-BCD_1x3 | 2244 | 668 | 936 |  |  | 118 | 28 | 28 | 500 | EC motor | 5060 | 1 | no | no | B | D | Aluminum | 2025-01-02 | 6 | 3 | yes | piece | 1
GCHC PD 080.3/11-49 | GCHC PD | 080.3/11-49 | 6180036 | finoox | GCHC 080.3D/1x1-3560-2-D/6/40/2.10/1200/AXS/1/015023 | 6583 | 1 | 1 | 3560 | Axial | 68981 | 69332 | 150.55 | 16812 | 990 | VT01445U.3 | 2119 | 2025-01-03 | E | 48.85 | 80.23 | 2025-08-13 | FlatCompact-BCD_1x1 | 1284 | 1088 | 970 |  |  | 141.7 | 35 | 35 | 800 | EC motor | 5060 | 2 | no | no | D | D | Aluminum | 2025-01-02 | 10 | 6 | yes | piece | 1
GCHC PD 050.2/22-40 | GCHC PD | 050.2/22-40 | 4235403 | finoox | GCHC 050.2C/2x2-2354-W-D/3/64/2.10/1800/EXS/1/015023 | 6469 | 2 | 2 | 2354 | Axial | 64812 | 64725 | 180.66 | 19213 | 865 | VT03093U | 0.832 | 0.97 | C | 40.42 | 71.95 | 2025-09-16 | FlatCompact-BCD_2x2 | 1884 | 1696 | 919 |  |  | 221.9 | 35 | 35 | 500 | AC motor | 50 | W | no | no | C | D | Epoxy coated aluminum | 2025-01-02 | 8 | 3 | yes | piece | 1
GCHC PD 050.2/11-38 | GCHC PD | 050.2/11-38 | 4240525 | finoox | GCHC 050.2D/1x1-2355-X-D/4/40/2.10/1200/AXS/1/015023 | 2690 | 1 | 1 | 2355 | Axial | 25.72 | 25808 | 100.37 | 5559 | 810 | VT03093U | 0.284 | 2025-03-01 | C | 37.74 | 69.11 | 2025-04-08 | FlatCompact-BCD_1x1 | 1284 | 1088 | 919 |  |  | 100.6 | 18 | 18 | 500 | AC motor | 60 | X | no | no | D | D | Aluminum | 2025-01-02 | 10 | 4 | yes | piece | 1
GCHC PD 045.2/23-46 | GCHC PD | 045.2/23-46 | 4234985 | finoox | GCHC 045.2C/2x3-2527-1-D/6/64/2.10/2700/EXS/1/015023 | 14413 | 3 | 2 | 2527 | Axial | 113.98 | 114.32 | 541.97 | 21621 | 975 | VT03007U.1 | 0.931 | 0.68 | B | 46.16 | 77.8 | 46.3 | FlatCompact-BCD_2x3 | 2784 | 1696 | 885 |  |  | 368.7 | 42 | 42 | 450 | EC motor | 5060 | 1 | no | no | C | D | Epoxy coated aluminum | 2025-01-02 | 8 | 6 | yes | piece | 1
GCHC PD 080.2/12-36 | GCHC PD | 080.2/12-36 | 4243096 | finoox | GCHC 080.2D/1x2-2485-1-D/4/40/2.10/2400/EXS/1/015023 | 8500 | 2 | 1 | 2485 | Axial | 67915 | 67964 | 200.73 | 17248 | 535 | VT03061U.1 | 0.596 | 1935-01-01 | B | 35.86 | 67.4 | 2025-04-17 | FlatCompact-BCD_1x2 | 2484 | 1088 | 958 |  |  | 192.5 | 35 | 35 | 800 | EC motor | 5060 | 1 | no | no | D | D | Epoxy coated aluminum | 2025-01-02 | 6 | 4 | yes | piece | 1
GCHC PD 063.2/23-32 | GCHC PD | 063.2/23-32 | 4238225 | finoox | GCHC 063.2D/2x3-2506-1-D/4/80/2.10/3600/AXS/1/015023 | 20087 | 3 | 2 | 2506 | Axial | 136134 | 136125 | 602.19 | 29434 | 540 | VT03145U.1 | 0.475 | 0.45 | A+ | 31.79 | 63.67 | 51.6 | FlatCompact-BCD_2x3 | 3684 | 2096 | 1165 |  |  | 473.3 | 42 | 42 | 630 | EC motor | 5060 | 1 | no | no | D | D | Aluminum | 2025-01-02 | 6 | 4 | yes | piece | 1
GCHC PD 063.2/21-33 | GCHC PD | 063.2/21-33 | 4237756 | finoox | GCHC 063.2D/2x1-2510-1-D/3/80/2.10/1200/AXS/1/015023 | 7383 | 1 | 2 | 2510 | Axial | 49453 | 49505 | 150.55 | 13192 | 695 | VT03145U.1 | 0.301 | 0.9 | B | 32.93 | 64.45 | 14 | FlatCompact-BCD_2x1 | 1284 | 2096 | 965 |  |  | 165.8 | 28 | 28 | 630 | EC motor | 5060 | 1 | no | no | D | D | Aluminum | 2025-01-02 | 10 | 3 | yes | piece | 1
GCHC PD 063.2/22-47 | GCHC PD | 063.2/22-47 | 4237180 | finoox | GCHC 063.2C/2x2-2558-2-D/6/64/2.10/1800/AXS/1/015023 | 14607 | 2 | 2 | 2558 | Axial | 134897 | 135404 | 361.32 | 29888 | 950 | VT03144U.1 | 2497 | 1 | D | 46.53 | 78.08 | 32.4 | FlatCompact-BCD_2x2 | 1884 | 1696 | 973 |  |  | 284.9 | 42 | 42 | 630 | EC motor | 5060 | 2 | no | no | C | D | Aluminum | 2025-01-02 | 8 | 6 | yes | piece | 1
GCHC PD 063.2/23-34 | GCHC PD | 063.2/23-34 | 4237287 | finoox | GCHC 063.2C/2x3-2504-1-D/6/64/2.10/2700/EXS/1/015023 | 19878 | 3 | 2 | 2504 | Axial | 96435 | 96869 | 541.97 | 17402 | 460 | VT03145U.1 | 0.375 | 0.3 | A+ | 33.8 | 65.46 | 45.1 | FlatCompact-BCD_2x3 | 2784 | 1696 | 965 |  |  | 381.8 | 35 | 35 | 630 | EC motor | 5060 | 1 | no | no | C | D | Epoxy coated aluminum | 2025-01-02 | 8 | 6 | yes | piece | 1
GCHC PD 050.2/13-38 | GCHC PD | 050.2/13-38 | 4240152 | finoox | GCHC 050.2C/1x3-2516-1-D/3/32/2.10/2700/AXS/1/015023 | 6542 | 3 | 1 | 2516 | Axial | 46493 | 46395 | 135.49 | 13224 | 820 | VT03011U.1 | 0.404 | 0.68 | B | 38.28 | 69.83 | 2025-05-11 | FlatCompact-BCD_1x3 | 2784 | 888 | 936 |  |  | 167.4 | 28 | 28 | 500 | EC motor | 5060 | 1 | no | no | C | D | Aluminum | 2025-01-02 | 6 | 3 | yes | piece | 1
GCHC PD 063.2/11-36 | GCHC PD | 063.2/11-36 | 4242229 | finoox | GCHC 063.2D/1x1-2555-2-D/6/40/2.10/1200/EXS/1/015023 | 5600 | 1 | 1 | 2555 | Axial | 39548 | 39766 | 150.55 | 7813 | 800 | VT03144U.1 | 0.332 | 0.69 | B | 35.96 | 67.34 | 2025-06-12 | FlatCompact-BCD_1x1 | 1284 | 1088 | 973 |  |  | 117.9 | 22 | 22 | 630 | EC motor | 5060 | 2 | no | no | D | D | Epoxy coated aluminum | 2025-01-02 | 10 | 6 | yes | piece | 1
GCHC PD 063.2/21-60 | GCHC PD | 063.2/21-60 | 4237789 | finoox | GCHC 063.2D/2x1-2550-2-D/3/80/2.10/1200/EXS/1/015023 | 10137 | 1 | 2 | 2550 | Axial | 79561 | 79754 | 150.55 | 29966 | 1285 | VT03143U.1 | 3884 | 2026-03-01 | E | 60.48 | 92 | 2025-03-15 | FlatCompact-BCD_2x1 | 1284 | 2096 | 961 |  |  | 211.4 | 35 | 35 | 630 | EC motor | 5060 | 2 | no | no | D | D | Epoxy coated aluminum | 2025-01-02 | 8 | 3 | yes | piece | 1
GCHC PD 050.2/22-56 | GCHC PD | 050.2/22-56 | 4236514 | finoox | GCHC 050.2D/2x2-2561-2-D/6/80/2.10/2400/AXS/1/015023 | 15315 | 2 | 2 | 2561 | Axial | 172106 | 173095 | 602.19 | 33931 | 1505 | VT03013U.1 | 2948 | 1938-01-01 | D | 55.75 | 87.42 | 55.2 | FlatCompact-BCD_2x2 | 2484 | 2096 | 957 |  |  | 408.8 | 54 | 54 | 500 | EC motor | 5060 | 2 | no | no | D | D | Aluminum | 2025-01-02 | 6 | 6 | yes | piece | 1
GCHC PD 063.2/13-59 | GCHC PD | 063.2/13-59 | 4242677 | finoox | GCHC 063.2D/1x3-2548-2-D/3/40/2.10/3600/EXS/1/015023 | 13111 | 3 | 1 | 2548 | Axial | 105395 | 104724 | 225.82 | 39484 | 1135 | VT03143U.1 | 4023 | 1937-02-01 | E | 59.38 | 91.07 | 2025-01-20 | FlatCompact-BCD_1x3 | 3684 | 1088 | 961 |  |  | 303.5 | 42 | 42 | 630 | EC motor | 5060 | 2 | no | no | D | D | Epoxy coated aluminum | 2025-01-02 | 4 | 3 | yes | piece | 1
GCHC PD 050.2/21-44 | GCHC PD | 050.2/21-44 | 4236253 | finoox | GCHC 050.2D/2x1-2521-1-D/6/80/2.10/1200/EXS/1/015023 | 7904 | 1 | 2 | 2521 | Axial | 67228 | 67743 | 301.1 | 12742 | 1135 | VT03011U.1 | 0.66 | 1965-01-01 | C | 43.96 | 75.47 | 2025-04-27 | FlatCompact-BCD_2x1 | 1284 | 2096 | 936 |  |  | 210.9 | 35 | 35 | 500 | EC motor | 5060 | 1 | no | no | D | D | Epoxy coated aluminum | 2025-01-02 | 10 | 6 | yes | piece | 1
GCHC PD 080.3/22-36 | GCHC PD | 080.3/22-36 | 6175709 | finoox | GCHC 080.3D/2x2-3564-2-D/4/80/2.10/2400/AXS/1/015023 | 22940 | 2 | 2 | 3564 | Axial | 124312 | 124478 | 401.46 | 28860 | 440 | VT01445U.3 | 0.866 | 0.6 | B | 36.14 | 67.82 | 36.3 | FlatCompact-BCD_2x2 | 2484 | 2096 | 970 |  |  | 434.4 | 42 | 42 | 800 | EC motor | 5060 | 2 | no | no | D | D | Aluminum | 2025-01-02 | 6 | 4 | yes | piece | 1
GCHC PD 050.3/21-49 | GCHC PD | 050.3/21-49 | 6193433 | finoox | GCHC 050.3D/2x1-3617-X-D/6/80/2.10/1200/EXS/1/015023 | 6762 | 1 | 2 | 3617 | Axial | 79856 | 80304 | 301.1 | 15824 | 1260 | VT01524 | 1862 | 2025-04-04 | D | 48.8 | 80.31 | 2025-04-27 | FlatCompact-BCD_2x1 | 1284 | 2096 | 946 |  |  | 222.7 | 35 | 35 | 500 | AC motor | 60 | X | no | no | D | D | Epoxy coated aluminum | 2025-01-02 | 10 | 6 | yes | piece | 1
GCHC PD 080.3/22-41 | GCHC PD | 080.3/22-41 | 6155123 | finoox | GCHC 080.3D/2x2-1334-S-D/3/80/2.10/2400/EXS/1/015023 | 15093 | 2 | 2 | 1334 | Axial | 119555 | 119398 | 301.1 | 38333 | 510 | VT01371 | 2117 | 1 | D | 41.29 | 72.97 | 2025-04-28 | FlatCompact-BCD_2x2 | 2484 | 2096 | 955 |  |  | 408 | 42 | 42 | 800 | AC motor | 50 | S | no | no | D | D | Epoxy coated aluminum | 2025-01-02 | 6 | 3 | yes | piece | 1
GCHC PD 050.2/13-35 | GCHC PD | 050.2/13-35 | 4240010 | finoox | GCHC 050.2C/1x3-2336-D-D/3/32/2.10/2700/AXS/1/015023 | 4842 | 3 | 1 | 2336 | Axial | 41883 | 41821 | 135.49 | 11134 | 660 | VT01437 | 0.375 | 0.33 | C | 35.01 | 66.56 | 2025-05-11 | FlatCompact-BCD_1x3 | 2784 | 888 | 946 |  |  | 174.6 | 28 | 28 | 500 | AC motor | 50 | D | no | no | C | D | Aluminum | 2025-01-02 | 6 | 3 | yes | piece | 1
GCHC PD 063.2/21-28 | GCHC PD | 063.2/21-28 | 4237615 | finoox | GCHC 063.2D/2x1-2358-D-D/3/80/2.10/1200/EXS/1/015023 | 6372 | 1 | 2 | 2358 | Axial | 36838 | 36864 | 150.55 | 8925 | 430 | VT01442 | 0.225 | 0.32 | B | 2025-07-28 | 59.59 | 2025-02-13 | FlatCompact-BCD_2x1 | 1284 | 2096 | 948 |  |  | 171.2 | 22 | 22 | 630 | AC motor | 50 | D | no | no | D | D | Epoxy coated aluminum | 2025-01-02 | 10 | 3 | yes | piece | 1
GCHC PD 050.2/22-32 | GCHC PD | 050.2/22-32 | 4236373 | finoox | GCHC 050.2D/2x2-2385-J-D/6/80/2.10/2400/EXS/1/015023 | 11618 | 2 | 2 | 2385 | Axial | 69481 | 70002 | 602.19 | 11644 | 430 | VT01435 | 0.53 | 0.32 | B | 31.85 | 63.52 | 50.4 | FlatCompact-BCD_2x2 | 2484 | 2096 | 946 |  |  | 401.4 | 35 | 35 | 500 | AC motor | 60 | J | no | no | D | D | Epoxy coated aluminum | 2025-01-02 | 10 | 6 | yes | piece | 1
GCHC PD 050.2/23-36 | GCHC PD | 050.2/23-36 | 4235668 | finoox | GCHC 050.2C/2x3-2387-L-D/6/64/2.10/2700/AXS/1/015023 | 11772 | 3 | 2 | 2387 | Axial | 93646 | 94138 | 541.97 | 16567 | 500 | VT01435 | 1067 | 0.37 | C | 36.17 | 67.82 | 45.1 | FlatCompact-BCD_2x3 | 2784 | 1696 | 946 |  |  | 406.4 | 35 | 35 | 500 | AC motor | 60 | L | no | no | C | D | Aluminum | 2025-01-02 | 8 | 6 | yes | piece | 1
GCHC PD 050.2/12-20 | GCHC PD | 050.2/12-20 | 4239852 | finoox | GCHC 050.2C/1x2-2389-J-D/6/32/2.10/1800/AXS/1/015023 | 4176 | 2 | 1 | 2389 | Axial | 24775 | 24923 | 180.66 | 4210 | 450 | VT01437 | 0.165 | 0.17 | B | 19.86 | 51.29 | 2025-06-14 | FlatCompact-BCD_1x2 | 1884 | 888 | 946 |  |  | 146.3 | 18 | 18 | 500 | AC motor | 60 | J | no | no | C | D | Aluminum | 2025-01-02 | 12 | 6 | yes | piece | 1
GCHC PD 063.2/23-33 | GCHC PD | 063.2/23-33 | 4237227 | finoox | GCHC 063.2C/2x3-2398-I-D/3/64/2.10/2700/EXS/1/015023 | 12468 | 3 | 2 | 2398 | Axial | 86607 | 86749 | 270.99 | 24386 | 460 | VT01442 | 0.847 | 0.32 | C | 32.65 | 64.3 | 2025-09-23 | FlatCompact-BCD_2x3 | 2784 | 1696 | 948 |  |  | 322.9 | 35 | 35 | 630 | AC motor | 60 | I | no | no | C | D | Epoxy coated aluminum | 2025-01-02 | 6 | 3 | yes | piece | 1
GCHC PD 045.2/11-31 | GCHC PD | 045.2/11-31 | 4239185 | finoox | GCHC 045.2C/1x1-2523-1-D/4/32/2.10/900/AXS/1/015023 | 2772 | 1 | 1 | 2523 | Axial | 12535 | 1962-12-01 | 60.22 | 2626 | 675 | VT03007U.1 | 0.058 | 0.3 | A | 30.55 | 61.84 | 2025-01-05 | FlatCompact-BCD_1x1 | 984 | 888 | 885 |  |  | 70 | 16 | 16 | 450 | EC motor | 5060 | 1 | no | no | C | D | Aluminum | 2025-01-02 | 8 | 4 | yes | piece | 1
GCHC PD 063.2/11-56 | GCHC PD | 063.2/11-56 | 4242191 | finoox | GCHC 063.2D/1x1-2549-2-D/3/40/2.10/1200/EXS/1/015023 | 5277 | 1 | 1 | 2549 | Axial | 38494 | 38583 | 75.27 | 14071 | 1210 | VT03143U.1 | 1623 | 1986-02-01 | E | 56.3 | 87.68 | 2025-06-06 | FlatCompact-BCD_1x1 | 1284 | 1088 | 961 |  |  | 114 | 22 | 22 | 630 | EC motor | 5060 | 2 | no | no | D | D | Epoxy coated aluminum | 2025-01-02 | 8 | 3 | yes | piece | 1
GCHC PD 050.2/24-40 | GCHC PD | 050.2/24-40 | 4235978 | finoox | GCHC 050.2C/2x4-2515-1-D/4/64/2.10/3600/EXS/1/015023 | 18403 | 4 | 2 | 2515 | Axial | 136681 | 136857 | 481.75 | 31301 | 755 | VT03011U.1 | 0.885 | 0.58 | B | 40.32 | 72.14 | 41.4 | FlatCompact-BCD_2x4 | 3684 | 1696 | 1136 |  |  | 424.4 | 42 | 42 | 500 | EC motor | 5060 | 1 | no | no | C | D | Epoxy coated aluminum | 2025-01-02 | 4 | 4 | yes | piece | 1
GCHC PD 045.2/24-53 | GCHC PD | 045.2/24-53 | 4235098 | finoox | GCHC 045.2C/2x4-2531-1-D/4/64/2.10/3600/EXS/1/015023 | 16359 | 4 | 2 | 2531 | Axial | 162375 | 162537 | 481.75 | 40598 | 1275 | VT03007U.1 | 2624 | 2025-04-01 | D | 52.87 | 84.68 | 44 | FlatCompact-BCD_2x4 | 3684 | 1696 | 1085 |  |  | 415.6 | 54 | 54 | 450 | EC motor | 5060 | 1 | no | no | C | D | Epoxy coated aluminum | 2025-01-02 | 4 | 4 | yes | piece | 1
GCHC PD 080.2/11-45 | GCHC PD | 080.2/11-45 | 4242911 | finoox | GCHC 080.2D/1x1-2538-2-D/3/40/2.10/1200/EXS/1/015023 | 5380 | 1 | 1 | 2538 | Axial | 38689 | 38778 | 75.27 | 14206 | 800 | VT03059U.2 | 0.986 | 1989-01-01 | D | 45.37 | 76.76 | 2025-06-06 | FlatCompact-BCD_1x1 | 1284 | 1088 | 1000 |  |  | 109.1 | 22 | 22 | 800 | EC motor | 5060 | 2 | no | no | D | D | Epoxy coated aluminum | 2025-01-02 | 8 | 3 | yes | piece | 1
GCHC PD 050.2/13-44 | GCHC PD | 050.2/13-44 | 4240178 | finoox | GCHC 050.2C/1x3-2520-1-D/6/32/2.10/2700/AXS/1/015023 | 8002 | 3 | 1 | 2520 | Axial | 78333 | 78.7 | 270.99 | 15670 | 1070 | VT03011U.1 | 0.913 | 2025-04-01 | C | 43.79 | 75.34 | 2025-06-22 | FlatCompact-BCD_1x3 | 2784 | 888 | 936 |  |  | 207 | 35 | 35 | 500 | EC motor | 5060 | 1 | no | no | C | D | Aluminum | 2025-01-02 | 6 | 6 | yes | piece | 1
GCHC PD 050.2/21-52 | GCHC PD | 050.2/21-52 | 4236269 | finoox | GCHC 050.2D/2x1-2560-2-D/3/80/2.10/1200/EXS/1/015023 | 7084 | 1 | 2 | 2560 | Axial | 56178 | 56175 | 150.55 | 16670 | 1415 | VT03013U.1 | 1186 | 2021-01-01 | D | 52.26 | 83.78 | 14 | FlatCompact-BCD_2x1 | 1284 | 2096 | 957 |  |  | 173.1 | 28 | 28 | 500 | EC motor | 5060 | 2 | no | no | D | D | Epoxy coated aluminum | 2025-01-02 | 10 | 3 | yes | piece | 1
GCHC PD 050.2/21-54 | GCHC PD | 050.2/21-54 | 4235332 | finoox | GCHC 050.2C/2x1-2562-2-D/3/64/2.10/900/AXS/1/015023 | 6035 | 1 | 2 | 2562 | Axial | 48955 | 49277 | 90.33 | 17489 | 1595 | VT03013U.1 | 1978-01-01 | 1965-01-01 | E | 53.95 | 85.37 | 2025-09-08 | FlatCompact-BCD_2x1 | 984 | 1696 | 957 |  |  | 129.6 | 28 | 28 | 500 | EC motor | 5060 | 2 | no | no | C | D | Aluminum | 2025-01-02 | 8 | 3 | yes | piece | 1
GCHC PD 080.2/11-18 | GCHC PD | 080.2/11-18 | 4242852 | finoox | GCHC 080.2D/1x1-2492-1-D/3/40/2.10/1200/AXS/1/015023 | 4120 | 1 | 1 | 2492 | Axial | 19746 | 19769 | 75.27 | 4794 | 295 | VT03062U.1 | 0.056 | 0.3 | A+ | 18.17 | 49.55 | 2025-03-06 | FlatCompact-BCD_1x1 | 1284 | 1088 | 958 |  |  | 96.6 | 16 | 16 | 800 | EC motor | 5060 | 1 | no | no | D | D | Aluminum | 2025-01-02 | 10 | 3 | yes | piece | 1
GCHC PD 080.2/23-25 | GCHC PD | 080.2/23-25 | 4238994 | finoox | GCHC 080.2D/2x3-2492-1-D/3/80/2.10/3600/EXS/1/015023 | 22744 | 3 | 2 | 2492 | Axial | 116801 | 116711 | 451.65 | 28765 | 295 | VT03062U.1 | 0.336 | 0.3 | A+ | 25.45 | 57.33 | 40 | FlatCompact-BCD_2x3 | 3684 | 2096 | 1158 |  |  | 463.3 | 42 | 42 | 800 | EC motor | 5060 | 1 | no | no | D | D | Epoxy coated aluminum | 2025-01-02 | 4 | 3 | yes | piece | 1
GCHC PD 063.2/14-26 | GCHC PD | 063.2/14-26 | 4241883 | finoox | GCHC 063.2C/1x4-2501-1-D/6/32/2.10/3600/EXS/1/015023 | 12892 | 4 | 1 | 2501 | Axial | 49428 | 49795 | 361.32 | 8447 | 345 | VT03145U.1 | 0.13 | 0.15 | A+ | 26.34 | 58.01 | 29 | FlatCompact-BCD_1x4 | 3684 | 888 | 965 |  |  | 270.8 | 28 | 28 | 630 | EC motor | 5060 | 1 | no | no | C | D | Epoxy coated aluminum | 2025-01-02 | 6 | 6 | yes | piece | 1
GCHC PD 050.2/11-37 | GCHC PD | 050.2/11-37 | 4239695 | finoox | GCHC 050.2C/1x1-2518-1-D/3/32/2.10/900/EXS/1/015023 | 2672 | 1 | 1 | 2518 | Axial | 17024 | 17094 | 45.16 | 5112 | 945 | VT03011U.1 | 0.201 | 1 | C | 36.89 | 68.2 | 2025-09-03 | FlatCompact-BCD_1x1 | 984 | 888 | 936 |  |  | 67.3 | 16 | 16 | 500 | EC motor | 5060 | 1 | no | no | C | D | Epoxy coated aluminum | 2025-01-02 | 8 | 3 | yes | piece | 1
GCHC PD 080.3/22-49 | GCHC PD | 080.3/22-49 | 6194418 | finoox | GCHC 080.3D/2x2-3488-I-D/3/80/2.10/2400/EXS/1/015023 | 15093 | 2 | 2 | 3488 | Axial | 142925 | 142561 | 301.1 | 54652 | 720 | VT01371 | 4715 | 1935-02-01 | E | 48.59 | 80.26 | 2025-04-28 | FlatCompact-BCD_2x2 | 2484 | 2096 | 955 |  |  | 408 | 42 | 42 | 800 | AC motor | 60 | I | no | no | D | D | Epoxy coated aluminum | 2025-01-02 | 6 | 3 | yes | piece | 1
GCHC PD 050.2/21-38 | GCHC PD | 050.2/21-38 | 4235120 | finoox | GCHC 050.2C/2x1-2332-D-D/6/64/2.10/900/AXS/1/015023 | 4896 | 1 | 2 | 2332 | Axial | 46271 | 46664 | 180.66 | 9000 | 850 | VT01435 | 0.546 | 0.74 | C | 37.76 | 69.18 | 2025-03-16 | FlatCompact-BCD_2x1 | 984 | 1696 | 946 |  |  | 157 | 28 | 28 | 500 | AC motor | 50 | D | no | no | C | D | Aluminum | 2025-01-02 | 12 | 6 | yes | piece | 1
GCHC PD 050.2/12-29 | GCHC PD | 050.2/12-29 | 4240776 | finoox | GCHC 050.2D/1x2-2385-J-D/3/40/2.10/2400/AXS/1/015023 | 4078 | 2 | 1 | 2385 | Axial | 28706 | 28683 | 150.55 | 6328 | 430 | VT01435 | 0.264 | 0.32 | C | 29.46 | 60.99 | 2025-04-12 | FlatCompact-BCD_1x2 | 2484 | 1088 | 946 |  |  | 172.4 | 22 | 22 | 500 | AC motor | 60 | J | no | no | D | D | Aluminum | 2025-01-02 | 8 | 3 | yes | piece | 1
GCHC PD 063.2/11-33 | GCHC PD | 063.2/11-33 | 4242103 | finoox | GCHC 063.2D/1x1-2414-1-D/6/40/2.10/1200/EXS/1/015023 | 5315 | 1 | 1 | 2414 | Axial | 34667 | 34906 | 150.55 | 6612 | 770 | VT03145U.1 | 0.22 | 2015-01-01 | B | 32.51 | 63.9 | 2025-06-12 | FlatCompact-BCD_1x1 | 1284 | 1088 | 965 |  |  | 113.7 | 22 | 22 | 630 | EC motor | 5060 | 1 | no | no | D | D | Epoxy coated aluminum | 2025-01-02 | 10 | 6 | yes | piece | 1
GCHC PD 050.2/13-48 | GCHC PD | 050.2/13-48 | 4240111 | finoox | GCHC 050.2C/1x3-2411-1-D/4/32/2.10/2700/AXS/1/015023 | 7065 | 3 | 1 | 2411 | Axial | 76093 | 76358 | 180.66 | 19997 | 1260 | VT03011U.1 | 1406 | 2025-02-02 | D | 47.53 | 79.08 | 2025-06-15 | FlatCompact-BCD_1x3 | 2784 | 888 | 936 |  |  | 180.9 | 35 | 35 | 500 | EC motor | 5060 | 1 | no | no | C | D | Aluminum | 2025-01-02 | 4 | 4 | yes | piece | 1
GCHC PD 045.2/11-45 | GCHC PD | 045.2/11-45 | 4234179 | finoox | GCHC 045.2B/1x1-2419-1-D/4/24/2.10/720/EXS/1/015023 | 2498 | 1 | 1 | 2419 | Axial | 15747 | 15886 | 36.13 | 4641 | 1350 | VT03007U.1 | 0.387 | 1965-01-01 | D | 45.28 | 76.52 | 2025-02-03 | FlatCompact-BCD_1x1 | 804 | 668 | 885 |  |  | 49.4 | 16 | 16 | 450 | EC motor | 5060 | 1 | no | no | B | D | Epoxy coated aluminum | 2025-01-02 | 8 | 4 | yes | piece | 1
GCHC PD 045.2/11-48 | GCHC PD | 045.2/11-48 | 4234223 | finoox | GCHC 045.2B/1x1-2533-1-D/4/24/2.10/720/EXS/1/015023 | 2498 | 1 | 1 | 2533 | Axial | 2025-06-16 | 16203 | 36.13 | 4790 | 1425 | VT03007U.1 | 0.462 | 2025-09-01 | E | 47.78 | 79.02 | 2025-02-03 | FlatCompact-BCD_1x1 | 804 | 668 | 885 |  |  | 49.4 | 16 | 16 | 450 | EC motor | 5060 | 1 | no | no | B | D | Epoxy coated aluminum | 2025-01-02 | 8 | 4 | yes | piece | 1
GCHC PD 063.2/23-67 | GCHC PD | 063.2/23-67 | 4238293 | finoox | GCHC 063.2D/2x3-2552-2-D/3/80/2.10/3600/EXS/1/015023 | 26645 | 3 | 2 | 2552 | Axial | 234056 | 232594 | 451.65 | 100866 | 1435 | VT03143U.1 | 16206 | 2025-03-04 | E | 67.28 | 99.16 | 43.2 | FlatCompact-BCD_2x3 | 3684 | 2096 | 1161 |  |  | 569 | 54 | 54 | 630 | EC motor | 5060 | 2 | no | no | D | D | Epoxy coated aluminum | 2025-01-02 | 4 | 3 | yes | piece | 1
GCHC PD 045.2/12-47 | GCHC PD | 045.2/12-47 | 4239327 | finoox | GCHC 045.2C/1x2-2531-1-D/6/32/2.10/1800/EXS/1/015023 | 5673 | 2 | 1 | 2531 | Axial | 48249 | 48459 | 180.66 | 9553 | 1275 | VT03007U.1 | 0.666 | 2025-04-01 | D | 47.37 | 78.79 | 2025-01-15 | FlatCompact-BCD_1x2 | 1884 | 888 | 885 |  |  | 139.3 | 28 | 28 | 450 | EC motor | 5060 | 1 | no | no | C | D | Epoxy coated aluminum | 2025-01-02 | 8 | 6 | yes | piece | 1
GCHC PD 080.2/22-39 | GCHC PD | 080.2/22-39 | 4238690 | finoox | GCHC 080.2D/2x2-2486-1-D/3/80/2.10/2400/AXS/1/015023 | 16297 | 2 | 2 | 2486 | Axial | 124228 | 124119 | 301.1 | 39126 | 565 | VT03061U.1 | 1363 | 1955-01-01 | C | 39.13 | 70.8 | 2025-04-28 | FlatCompact-BCD_2x2 | 2484 | 2096 | 958 |  |  | 323.2 | 42 | 42 | 800 | EC motor | 5060 | 1 | no | no | D | D | Aluminum | 2025-01-02 | 6 | 3 | yes | piece | 1
GCHC PD 035.2/12-41 | GCHC PD | 035.2/12-41 | 4243596 | finoox | GCHC 035.2A/1x2-2479-1-D/2/20/2.10/1200/AXS/2/015023 | 2304 | 2 | 1 | 2479 | Axial | 13767 | 13783 | 2025-09-25 | 6305 | 1475 | VT03133 | 0.312 | 1935-01-01 | D | 41.42 | 72.64 | 2025-01-02 | FlatCompact-A_1x2 | 1284 | 567 | 589 |  |  | 2025-01-28 | 16 | 16 | 350 | EC motor | 5060 | 1 | no | no | A | D | Aluminum | 2025-01-02 | 8 | 2 | yes | piece | 1
GCHC PD 080.2/23-53 | GCHC PD | 080.2/23-53 | 4239048 | finoox | GCHC 080.2D/2x3-2538-2-D/3/80/2.10/3600/AXS/1/015023 | 29330 | 3 | 2 | 2538 | Axial | 225412 | 224.34 | 451.65 | 85233 | 800 | VT03059U.2 | 5915 | 1989-01-01 | D | 52.65 | 84.54 | 43.2 | FlatCompact-BCD_2x3 | 3684 | 2096 | 1200 |  |  | 539.7 | 54 | 54 | 800 | EC motor | 5060 | 2 | no | no | D | D | Aluminum | 2025-01-02 | 4 | 3 | yes | piece | 1
GCHC PD 050.2/11-40 | GCHC PD | 050.2/11-40 | 4240652 | finoox | GCHC 050.2D/1x1-2520-1-D/6/40/2.10/1200/AXS/1/015023 | 3732 | 1 | 1 | 2520 | Axial | 32541 | 32781 | 150.55 | 6007 | 1070 | VT03011U.1 | 0.28 | 2025-04-01 | C | 39.83 | 71.2 | 2025-06-12 | FlatCompact-BCD_1x1 | 1284 | 1088 | 936 |  |  | 112.8 | 22 | 22 | 500 | EC motor | 5060 | 1 | no | no | D | D | Aluminum | 2025-01-02 | 10 | 6 | yes | piece | 1
GCHC PD 045.2/13-38 | GCHC PD | 045.2/13-38 | 4234304 | finoox | GCHC 045.2B/1x3-2524-1-D/3/24/2.10/2160/AXS/1/015023 | 5178 | 3 | 1 | 2524 | Axial | 28169 | 28175 | 81.3 | 7692 | 750 | VT03007U.1 | 0.229 | 0.37 | B | 38.26 | 69.69 | 2025-08-06 | FlatCompact-BCD_1x3 | 2244 | 668 | 885 |  |  | 112.4 | 22 | 22 | 450 | EC motor | 5060 | 1 | no | no | B | D | Aluminum | 2025-01-02 | 6 | 3 | yes | piece | 1
GCHC PD 050.2/21-56 | GCHC PD | 050.2/21-56 | 4236284 | finoox | GCHC 050.2D/2x1-2563-2-D/3/80/2.10/1200/AXS/1/015023 | 6832 | 1 | 2 | 2563 | Axial | 64222 | 64256 | 150.55 | 19841 | 1680 | VT03013U.1 | 1968 | 1975-01-01 | E | 56.04 | 87.55 | 2025-03-15 | FlatCompact-BCD_2x1 | 1284 | 2096 | 957 |  |  | 174.3 | 35 | 35 | 500 | EC motor | 5060 | 2 | no | no | D | D | Aluminum | 2025-01-02 | 10 | 3 | yes | piece | 1
GCHC PD 050.2/21-42 | GCHC PD | 050.2/21-42 | 4236237 | finoox | GCHC 050.2D/2x1-2519-1-D/4/80/2.10/1200/AXS/1/015023 | 6264 | 1 | 2 | 2519 | Axial | 53432 | 53618 | 200.73 | 11699 | 1010 | VT03011U.1 | 0.457 | 2015-01-01 | B | 41.71 | 73.22 | 2025-01-18 | FlatCompact-BCD_2x1 | 1284 | 2096 | 936 |  |  | 178.5 | 28 | 28 | 500 | EC motor | 5060 | 1 | no | no | D | D | Aluminum | 2025-01-02 | 10 | 4 | yes | piece | 1
GCHC PD 063.2/24-68 | GCHC PD | 063.2/24-68 | 4237548 | finoox | GCHC 063.2C/2x4-2550-2-D/3/64/2.10/3600/AXS/1/015023 | 30089 | 4 | 2 | 2550 | Axial | 249363 | 245548 | 361.32 | 100944 | 1285 | VT03143U.1 | 16728 | 2026-03-01 | E | 67.8 | 99.63 | 37.3 | FlatCompact-BCD_2x4 | 3684 | 1696 | 1161 |  |  | 584 | 64 | 64 | 630 | EC motor | 5060 | 2 | no | no | C | D | Aluminum | 2025-01-02 | 2 | 3 | yes | piece | 1
GCHC PD 063.2/23-28 | GCHC PD | 063.2/23-28 | 4237271 | finoox | GCHC 063.2C/2x3-2502-1-D/4/64/2.10/2700/AXS/1/015023 | 16583 | 3 | 2 | 2502 | Axial | 77778 | 77806 | 361.32 | 16443 | 385 | VT03145U.1 | 0.236 | 0.2 | A+ | 27.51 | 59.18 | 2025-09-30 | FlatCompact-BCD_2x3 | 2784 | 1696 | 965 |  |  | 328.6 | 35 | 35 | 630 | EC motor | 5060 | 1 | no | no | C | D | Aluminum | 2025-01-02 | 8 | 4 | yes | piece | 1
GCHC PD 063.2/21-26 | GCHC PD | 063.2/21-26 | 4237727 | finoox | GCHC 063.2D/2x1-2505-1-D/4/80/2.10/1200/AXS/1/015023 | 8024 | 1 | 2 | 2505 | Axial | 43905 | 44128 | 200.73 | 9080 | 500 | VT03145U.1 | 0.131 | 0.39 | A+ | 25.78 | 57.3 | 2025-01-18 | FlatCompact-BCD_2x1 | 1284 | 2096 | 965 |  |  | 180.4 | 28 | 28 | 630 | EC motor | 5060 | 1 | no | no | D | D | Aluminum | 2025-01-02 | 10 | 4 | yes | piece | 1
GCHC PD 050.2/23-33 | GCHC PD | 050.2/23-33 | 4236676 | finoox | GCHC 050.2D/2x3-2512-1-D/6/80/2.10/3600/AXS/1/015023 | 19550 | 3 | 2 | 2512 | Axial | 111888 | 112876 | 903.29 | 18727 | 565 | VT03011U.1 | 0.305 | 0.28 | A+ | 33.14 | 65.01 | 75.1 | FlatCompact-BCD_2x3 | 3684 | 2096 | 1136 |  |  | 557.8 | 42 | 42 | 500 | EC motor | 5060 | 1 | no | no | D | D | Aluminum | 2025-01-02 | 6 | 6 | yes | piece | 1
GCHC PD 050.2/21-33 | GCHC PD | 050.2/21-33 | 4235260 | finoox | GCHC 050.2C/2x1-2514-1-D/3/64/2.10/900/AXS/1/015023 | 4899 | 1 | 2 | 2514 | Axial | 28.13 | 28205 | 90.33 | 7413 | 695 | VT03011U.1 | 0.172 | 0.47 | B | 32.98 | 64.4 | 2025-03-08 | FlatCompact-BCD_2x1 | 984 | 1696 | 936 |  |  | 119.2 | 22 | 22 | 500 | EC motor | 5060 | 1 | no | no | C | D | Aluminum | 2025-01-02 | 12 | 3 | yes | piece | 1
GCHC PD 080.3/22-48 | GCHC PD | 080.3/22-48 | 6114882 | finoox | GCHC 080.3D/2x2-3563-2-D/6/80/2.10/2400/EXS/1/015023 | 27361 | 2 | 2 | 3563 | Axial | 189125 | 189839 | 602.19 | 39716 | 670 | VT01445U.3 | 2684 | 2015-01-01 | D | 48.4 | 80.07 | 55.2 | FlatCompact-BCD_2x2 | 2484 | 2096 | 970 |  |  | 501.1 | 54 | 54 | 800 | EC motor | 5060 | 2 | no | no | D | D | Epoxy coated aluminum | 2025-01-02 | 6 | 6 | yes | piece | 1
GCHC PD 050.3/12-45 | GCHC PD | 050.3/12-45 | 6084711 | finoox | GCHC 050.3B/1x2-3616-W-D/4/24/2.10/1440/AXS/1/015023 | 2933 | 2 | 1 | 3616 | Axial | 36522 | 36595 | 72.26 | 10999 | 1240 | VT01524 | 1411 | 2025-02-03 | E | 45.43 | 76.78 | 2025-01-06 | FlatCompact-BCD_1x2 | 1524 | 668 | 946 |  |  | 100.6 | 22 | 22 | 500 | AC motor | 50 | W | no | no | B | D | Aluminum | 2025-01-02 | 8 | 4 | yes | piece | 1
GCHC PD 050.2/13-34 | GCHC PD | 050.2/13-34 | 4240956 | finoox | GCHC 050.2D/1x3-2333-S-D/3/40/2.10/3600/AXS/1/015023 | 6044 | 3 | 1 | 2333 | Axial | 48331 | 49102 | 225.82 | 11635 | 530 | VT01435 | 0.442 | 0.35 | C | 33.78 | 65.47 | 2025-06-18 | FlatCompact-BCD_1x3 | 3684 | 1088 | 946 |  |  | 247 | 28 | 28 | 500 | AC motor | 50 | S | no | no | D | D | Aluminum | 2025-01-02 | 6 | 3 | yes | piece | 1
GCHC PD 050.2/13-29 | GCHC PD | 050.2/13-29 | 4240019 | finoox | GCHC 050.2C/1x3-2337-S-D/3/32/2.10/2700/EXS/1/015023 | 5058 | 3 | 1 | 2337 | Axial | 35283 | 35231 | 135.49 | 8816 | 510 | VT01437 | 0.238 | 0.16 | B | 28.74 | 60.29 | 2025-01-11 | FlatCompact-BCD_1x3 | 2784 | 888 | 946 |  |  | 174 | 22 | 22 | 500 | AC motor | 50 | S | no | no | C | D | Epoxy coated aluminum | 2025-01-02 | 6 | 3 | yes | piece | 1
GCHC PD 063.2/24-35 | GCHC PD | 063.2/24-35 | 4237401 | finoox | GCHC 063.2C/2x4-2358-D-D/4/64/2.10/3600/EXS/1/015023 | 17783 | 4 | 2 | 2358 | Axial | 125.08 | 125.26 | 481.75 | 27643 | 430 | VT01442 | 0.965 | 0.32 | B | 34.58 | 66.41 | 41.4 | FlatCompact-BCD_2x4 | 3684 | 1696 | 1148 |  |  | 458.7 | 42 | 42 | 630 | AC motor | 50 | D | no | no | C | D | Epoxy coated aluminum | 2025-01-02 | 4 | 4 | yes | piece | 1
GCHC PD 080.2/22-41 | GCHC PD | 080.2/22-41 | 4238656 | finoox | GCHC 080.2D/2x2-2448-1-D/3/80/2.10/2400/AXS/1/015023 | 16297 | 2 | 2 | 2448 | Axial | 131822 | 131619 | 301.1 | 43683 | 630 | VT03061U.1 | 1845 | 2025-01-02 | C | 41.13 | 72.81 | 2025-04-28 | FlatCompact-BCD_2x2 | 2484 | 2096 | 958 |  |  | 323.2 | 42 | 42 | 800 | EC motor | 5060 | 1 | no | no | D | D | Aluminum | 2025-01-02 | 6 | 3 | yes | piece | 1
GCHC PD 050.2/14-31 | GCHC PD | 050.2/14-31 | 4240299 | finoox | GCHC 050.2C/1x4-2385-J-D/4/32/2.10/3600/AXS/1/015023 | 6652 | 4 | 1 | 2385 | Axial | 50011 | 50082 | 240.88 | 10478 | 430 | VT01435 | 0.532 | 0.32 | C | 31 | 62.67 | 2025-06-19 | FlatCompact-BCD_1x4 | 3684 | 888 | 946 |  |  | 251.4 | 28 | 28 | 500 | AC motor | 60 | J | no | no | C | D | Aluminum | 2025-01-02 | 6 | 4 | yes | piece | 1
GCHC PD 050.2/12-33 | GCHC PD | 050.2/12-33 | 4240788 | finoox | GCHC 050.2D/1x2-2387-L-D/3/40/2.10/2400/AXS/1/015023 | 4078 | 2 | 1 | 2387 | Axial | 31.93 | 31701 | 150.55 | 7311 | 500 | VT01435 | 0.351 | 0.37 | C | 32.95 | 64.48 | 2025-04-12 | FlatCompact-BCD_1x2 | 2484 | 1088 | 946 |  |  | 172.4 | 22 | 22 | 500 | AC motor | 60 | L | no | no | D | D | Aluminum | 2025-01-02 | 8 | 3 | yes | piece | 1
GCHC PD 050.2/13-24 | GCHC PD | 050.2/13-24 | 4241043 | finoox | GCHC 050.2D/1x3-2389-J-D/3/40/2.10/3600/EXS/1/015023 | 6363 | 3 | 1 | 2389 | Axial | 39458 | 39407 | 225.82 | 8671 | 450 | VT01437 | 0.243 | 0.17 | B | 2025-02-24 | 55.89 | 2025-02-18 | FlatCompact-BCD_1x3 | 3684 | 1088 | 946 |  |  | 238.6 | 22 | 22 | 500 | AC motor | 60 | J | no | no | D | D | Epoxy coated aluminum | 2025-01-02 | 6 | 3 | yes | piece | 1
GCHC PD 063.2/14-47 | GCHC PD | 063.2/14-47 | 4241862 | finoox | GCHC 063.2C/1x4-2413-2-D/6/32/2.10/3600/AXS/1/015023 | 13528 | 4 | 1 | 2413 | Axial | 140509 | 140636 | 361.32 | 31603 | 1000 | VT03144U.1 | 2899 | 2025-01-01 | D | 47.43 | 79.1 | 31.4 | FlatCompact-BCD_1x4 | 3684 | 888 | 973 |  |  | 291.7 | 42 | 42 | 630 | EC motor | 5060 | 2 | no | no | C | D | Aluminum | 2025-01-02 | 4 | 6 | yes | piece | 1
GCHC PD 050.2/13-50 | GCHC PD | 050.2/13-50 | 4234634 | finoox | GCHC 050.2B/1x3-2347-D-D/3/24/2.10/2160/AXS/1/015023 | 4050 | 3 | 1 | 2347 | Axial | 49629 | 49.91 | 81.3 | 19358 | 1390 | VT03150U | 2202 | 1941-01-01 | E | 50.15 | 81.59 | 2025-01-07 | FlatCompact-BCD_1x3 | 2244 | 668 | 919 |  |  | 131.9 | 28 | 28 | 500 | AC motor | 50 | D | no | no | B | D | Aluminum | 2025-01-02 | 4 | 3 | yes | piece | 1
GCHC PD 035.2/11-29 | GCHC PD | 035.2/11-29 | 4243574 | finoox | GCHC 035.2A/1x1-2345-X-D/2/20/2.10/600/EXS/2/015023 | 1003 | 1 | 1 | 2345 | Axial | 4979 | 5008 | 1955-12-01 | 1980 | 1020 | VT03149U | 0.091 | 0.42 | D | 28.89 | 60.04 | 2025-02-01 | FlatCompact-A_1x1 | 684 | 567 | 626 |  |  | 2025-07-16 | 16 | 16 | 350 | AC motor | 60 | X | no | no | A | D | Epoxy coated aluminum | 2025-01-02 | 10 | 2 | yes | piece | 1
GCHC PD 050.2/22-53 | GCHC PD | 050.2/22-53 | 4236501 | finoox | GCHC 050.2D/2x2-2559-2-D/4/80/2.10/2400/AXS/1/015023 | 13118 | 2 | 2 | 2559 | Axial | 129882 | 130061 | 401.46 | 30807 | 1330 | VT03013U.1 | 1999-01-01 | 2025-08-01 | D | 53.45 | 85.12 | 36.3 | FlatCompact-BCD_2x2 | 2484 | 2096 | 957 |  |  | 342.1 | 42 | 42 | 500 | EC motor | 5060 | 2 | no | no | D | D | Aluminum | 2025-01-02 | 6 | 4 | yes | piece | 1
GCHC PD 080.2/21-35 | GCHC PD | 080.2/21-35 | 4238394 | finoox | GCHC 080.2D/2x1-2482-1-D/6/80/2.10/1200/AXS/1/015023 | 9481 | 1 | 2 | 2482 | Axial | 65615 | 66102 | 301.1 | 12134 | 440 | VT03061U.1 | 0.357 | 0.75 | B | 34.53 | 66.04 | 2025-04-27 | FlatCompact-BCD_2x1 | 1284 | 2096 | 958 |  |  | 225.2 | 35 | 35 | 800 | EC motor | 5060 | 1 | no | no | D | D | Aluminum | 2025-01-02 | 10 | 6 | yes | piece | 1
GCHC PD 080.2/22-54 | GCHC PD | 080.2/22-54 | 4238789 | finoox | GCHC 080.2D/2x2-2540-2-D/3/80/2.10/2400/EXS/1/015023 | 21286 | 2 | 2 | 2540 | Axial | 165936 | 166374 | 301.1 | 64469 | 900 | VT03059U.2 | 5585 | 1952-02-01 | E | 53.58 | 85.27 | 31.6 | FlatCompact-BCD_2x2 | 2484 | 2096 | 1000 |  |  | 373.9 | 54 | 54 | 800 | EC motor | 5060 | 2 | no | no | D | D | Epoxy coated aluminum | 2025-01-02 | 4 | 3 | yes | piece | 1
GCHC PD 063.2/22-64 | GCHC PD | 063.2/22-64 | 4237132 | finoox | GCHC 063.2C/2x2-2549-2-D/3/64/2.10/1800/AXS/1/015023 | 15792 | 2 | 2 | 2549 | Axial | 112509 | 112453 | 180.66 | 47305 | 1210 | VT03143U.1 | 6987 | 1986-02-01 | E | 63.8 | 95.34 | 2025-02-18 | FlatCompact-BCD_2x2 | 1884 | 1696 | 961 |  |  | 303.8 | 42 | 42 | 630 | EC motor | 5060 | 2 | no | no | C | D | Aluminum | 2025-01-02 | 6 | 3 | yes | piece | 1
GCHC PD 063.2/22-64 | GCHC PD | 063.2/22-64 | 4237134 | finoox | GCHC 063.2C/2x2-2549-2-D/3/64/2.10/1800/EXS/1/015023 | 16262 | 2 | 2 | 2549 | Axial | 107572 | 107696 | 180.66 | 47305 | 1210 | VT03143U.1 | 6987 | 1986-02-01 | E | 63.8 | 95.34 | 2025-02-18 | FlatCompact-BCD_2x2 | 1884 | 1696 | 961 |  |  | 303.8 | 42 | 42 | 630 | EC motor | 5060 | 2 | no | no | C | D | Epoxy coated aluminum | 2025-01-02 | 6 | 3 | yes | piece | 1
GCHC PD 045.2/13-52 | GCHC PD | 045.2/13-52 | 4234340 | finoox | GCHC 045.2B/1x3-2533-1-D/3/24/2.10/2160/AXS/1/015023 | 5210 | 3 | 1 | 2533 | Axial | 41471 | 41381 | 81.3 | 15237 | 1425 | VT03007U.1 | 1388 | 2025-09-01 | E | 51.85 | 83.28 | 2025-01-07 | FlatCompact-BCD_1x3 | 2244 | 668 | 885 |  |  | 112.9 | 28 | 28 | 450 | EC motor | 5060 | 1 | no | no | B | D | Aluminum | 2025-01-02 | 6 | 3 | yes | piece | 1
GCHC PD 045.2/23-54 | GCHC PD | 045.2/23-54 | 4235018 | finoox | GCHC 045.2C/2x3-2533-1-D/6/64/2.10/2700/AXS/1/015023 | 13583 | 3 | 2 | 2533 | Axial | 159878 | 160451 | 541.97 | 32202 | 1425 | VT03007U.1 | 2764 | 2025-09-01 | D | 54.31 | 85.95 | 48.8 | FlatCompact-BCD_2x3 | 2784 | 1696 | 885 |  |  | 373.7 | 54 | 54 | 450 | EC motor | 5060 | 1 | no | no | C | D | Aluminum | 2025-01-02 | 6 | 6 | yes | piece | 1
GCHC PD 063.2/23-39 | GCHC PD | 063.2/23-39 | 4238257 | finoox | GCHC 063.2D/2x3-2511-1-D/3/80/2.10/3600/EXS/1/015023 | 19418 | 3 | 2 | 2511 | Axial | 149623 | 149453 | 451.65 | 41851 | 730 | VT03145U.1 | 2025-05-01 | 1 | B | 38.52 | 70.4 | 40 | FlatCompact-BCD_2x3 | 3684 | 2096 | 1165 |  |  | 429.6 | 42 | 42 | 630 | EC motor | 5060 | 1 | no | no | D | D | Epoxy coated aluminum | 2025-01-02 | 4 | 3 | yes | piece | 1
GCHC PD 050.2/23-59 | GCHC PD | 050.2/23-59 | 4236759 | finoox | GCHC 050.2D/2x3-2562-2-D/4/80/2.10/3600/AXS/1/015023 | 20055 | 3 | 2 | 2562 | Axial | 220094 | 220416 | 602.19 | 55623 | 1595 | VT03013U.1 | 5097 | 1965-01-01 | D | 59.02 | 90.9 | 54.8 | FlatCompact-BCD_2x3 | 3684 | 2096 | 1157 |  |  | 501.8 | 54 | 54 | 500 | EC motor | 5060 | 2 | no | no | D | D | Aluminum | 2025-01-02 | 4 | 4 | yes | piece | 1
GCHC PD 050.2/13-47 | GCHC PD | 050.2/13-47 | 4241145 | finoox | GCHC 050.2D/1x3-2522-1-D/3/40/2.10/3600/EXS/1/015023 | 8182 | 3 | 1 | 2522 | Axial | 75458 | 75378 | 225.82 | 21225 | 1200 | VT03011U.1 | 1108 | 2025-09-01 | D | 47.22 | 78.9 | 2025-03-19 | FlatCompact-BCD_1x3 | 3684 | 1088 | 936 |  |  | 232.8 | 35 | 35 | 500 | EC motor | 5060 | 1 | no | no | D | D | Epoxy coated aluminum | 2025-01-02 | 4 | 3 | yes | piece | 1
GCHC PD 063.2/22-27 | GCHC PD | 063.2/22-27 | 4237070 | finoox | GCHC 063.2C/2x2-2503-1-D/3/64/2.10/1800/AXS/1/015023 | 10983 | 2 | 2 | 2503 | Axial | 51893 | 51914 | 180.66 | 13065 | 425 | VT03145U.1 | 0.191 | 0.25 | A+ | 26.63 | 58.17 | 2025-09-15 | FlatCompact-BCD_2x2 | 1884 | 1696 | 965 |  |  | 211.8 | 28 | 28 | 630 | EC motor | 5060 | 1 | no | no | C | D | Aluminum | 2025-01-02 | 8 | 3 | yes | piece | 1
GCHC PD 050.2/22-31 | GCHC PD | 050.2/22-31 | 4235484 | finoox | GCHC 050.2C/2x2-2512-1-D/3/64/2.10/1800/AXS/1/015023 | 8386 | 2 | 2 | 2512 | Axial | 48996 | 48984 | 180.66 | 12038 | 565 | VT03011U.1 | 0.208 | 0.28 | A | 31.47 | 63 | 2025-09-15 | FlatCompact-BCD_2x2 | 1884 | 1696 | 936 |  |  | 208.5 | 28 | 28 | 500 | EC motor | 5060 | 1 | no | no | C | D | Aluminum | 2025-01-02 | 8 | 3 | yes | piece | 1
GCHC PD 035.2/11-39 | GCHC PD | 035.2/11-39 | 4243585 | finoox | GCHC 035.2A/1x1-2724-X-D/3/20/2.10/600/AXS/2/015023 | 1081 | 1 | 1 | 2724 | Axial | 8144 | 8216 | 18.82 | 2610 | 1550 | VT03167U | 0.23 | 0.95 | E | 39.27 | 70.42 | 2025-07-01 | FlatCompact-A_1x1 | 684 | 567 | 630 |  |  | 2025-09-18 | 16 | 16 | 350 | AC motor | 60 | X | no | no | A | D | Aluminum | 2025-01-02 | 10 | 3 | yes | piece | 1
GCHC PD 080.3/23-58 | GCHC PD | 080.3/23-58 | 6202398 | finoox | GCHC 080.3D/2x3-3561-2-D/4/80/2.10/3600/EXS/1/015023 | 35317 | 3 | 2 | 3561 | Axial | 291013 | 289.55 | 602.19 | 97438 | 930 | VT01445U.3 | 10125 | 1975-02-01 | E | 58.47 | 90.35 | 58.2 | FlatCompact-BCD_2x3 | 3684 | 2096 | 1170 |  |  | 645.5 | 64 | 64 | 800 | EC motor | 5060 | 2 | no | no | D | D | Epoxy coated aluminum | 2025-01-02 | 4 | 4 | yes | piece | 1
GCHC PD 080.3/23-54 | GCHC PD | 080.3/23-54 | 6170608 | finoox | GCHC 080.3D/2x3-3562-2-D/4/80/2.10/3600/AXS/1/015023 | 33761 | 3 | 2 | 3562 | Axial | 276715 | 276685 | 602.19 | 82690 | 800 | VT01445U.3 | 6525 | 1985-01-01 | D | 54.3 | 86.18 | 58.2 | FlatCompact-BCD_2x3 | 3684 | 2096 | 1170 |  |  | 645.5 | 64 | 64 | 800 | EC motor | 5060 | 2 | no | no | D | D | Aluminum | 2025-01-02 | 4 | 4 | yes | piece | 1
GCHC PD 050.2/23-38 | GCHC PD | 050.2/23-38 | 4235604 | finoox | GCHC 050.2C/2x3-2336-D-D/6/64/2.10/2700/AXS/1/015023 | 11799 | 3 | 2 | 2336 | Axial | 106756 | 107193 | 541.97 | 19516 | 660 | VT01437 | 0.771 | 0.33 | B | 37.7 | 69.36 | 46.3 | FlatCompact-BCD_2x3 | 2784 | 1696 | 946 |  |  | 393.1 | 42 | 42 | 500 | AC motor | 50 | D | no | no | C | D | Aluminum | 2025-01-02 | 8 | 6 | yes | piece | 1
GCHC PD 050.2/23-35 | GCHC PD | 050.2/23-35 | 4236553 | finoox | GCHC 050.2D/2x3-2333-S-D/6/80/2.10/3600/EXS/1/015023 | 17593 | 3 | 2 | 2333 | Axial | 125697 | 126466 | 903.29 | 21537 | 530 | VT01435 | 0.891 | 0.35 | B | 35.08 | 66.95 | 75.1 | FlatCompact-BCD_2x3 | 3684 | 2096 | 1146 |  |  | 587.7 | 42 | 42 | 500 | AC motor | 50 | S | no | no | D | D | Epoxy coated aluminum | 2025-01-02 | 6 | 6 | yes | piece | 1
GCHC PD 050.2/12-27 | GCHC PD | 050.2/12-27 | 4239783 | finoox | GCHC 050.2C/1x2-2337-S-D/3/32/2.10/1800/EXS/1/015023 | 3419 | 2 | 1 | 2337 | Axial | 23648 | 23631 | 90.33 | 5877 | 510 | VT01437 | 0.159 | 0.16 | B | 2025-01-27 | 58.53 | 2025-05-07 | FlatCompact-BCD_1x2 | 1884 | 888 | 946 |  |  | 120.2 | 18 | 18 | 500 | AC motor | 50 | S | no | no | C | D | Epoxy coated aluminum | 2025-01-02 | 8 | 3 | yes | piece | 1
GCHC PD 063.2/22-22 | GCHC PD | 063.2/22-22 | 4237866 | finoox | GCHC 063.2D/2x2-2359-S-D/6/80/2.10/2400/AXS/1/015023 | 13923 | 2 | 2 | 2359 | Axial | 73682 | 74372 | 602.19 | 12371 | 320 | VT01442 | 0.256 | 0.14 | A+ | 22.39 | 54.06 | 50.4 | FlatCompact-BCD_2x2 | 2484 | 2096 | 948 |  |  | 398.9 | 35 | 35 | 630 | AC motor | 50 | S | no | no | D | D | Aluminum | 2025-01-02 | 10 | 6 | yes | piece | 1
GCHC PD 050.2/12-43 | GCHC PD | 050.2/12-43 | 4234523 | finoox | GCHC 050.2B/1x2-2386-K-D/3/24/2.10/1440/EXS/1/015023 | 2835 | 2 | 1 | 2386 | Axial | 26353 | 26315 | 54.2 | 9432 | 910 | VT01435 | 0.871 | 0.92 | E | 43.36 | 74.71 | 2025-07-04 | FlatCompact-BCD_1x2 | 1524 | 668 | 946 |  |  | 92.9 | 22 | 22 | 500 | AC motor | 60 | K | no | no | B | D | Epoxy coated aluminum | 2025-01-02 | 8 | 3 | yes | piece | 1
GCHC PD 050.2/22-38 | GCHC PD | 050.2/22-38 | 4236386 | finoox | GCHC 050.2D/2x2-2388-I-D/3/80/2.10/2400/AXS/1/015023 | 7651 | 2 | 2 | 2388 | Axial | 74.35 | 74239 | 301.1 | 18216 | 710 | VT01437 | 0.605 | 0.34 | B | 37.73 | 69.4 | 2025-09-26 | FlatCompact-BCD_2x2 | 2484 | 2096 | 946 |  |  | 301.4 | 35 | 35 | 500 | AC motor | 60 | I | no | no | D | D | Aluminum | 2025-01-02 | 8 | 3 | yes | piece | 1
GCHC PD 045.2/12-52 | GCHC PD | 045.2/12-52 | 4234233 | finoox | GCHC 045.2B/1x2-2409-1-D/4/24/2.10/1440/AXS/1/015023 | 4007 | 2 | 1 | 2409 | Axial | 34882 | 34967 | 72.26 | 10142 | 1500 | VT03007U.1 | 1079 | 2025-02-02 | E | 51.67 | 83.01 | 2025-01-06 | FlatCompact-BCD_1x2 | 1524 | 668 | 885 |  |  | 85.4 | 22 | 22 | 450 | EC motor | 5060 | 1 | no | no | B | D | Aluminum | 2025-01-02 | 8 | 4 | yes | piece | 1
GCHC PD 050.2/11-32 | GCHC PD | 050.2/11-32 | 4240568 | finoox | GCHC 050.2D/1x1-2390-K-D/6/40/2.10/1200/AXS/1/015023 | 3216 | 1 | 1 | 2390 | Axial | 25578 | 25.78 | 150.55 | 4516 | 760 | VT01437 | 0.171 | 0.35 | B | 32.26 | 63.64 | 2025-04-12 | FlatCompact-BCD_1x1 | 1284 | 1088 | 946 |  |  | 114.5 | 18 | 18 | 500 | AC motor | 60 | K | no | no | D | D | Aluminum | 2025-01-02 | 10 | 6 | yes | piece | 1
GCHC PD 050.2/11-45 | GCHC PD | 050.2/11-45 | 4239554 | finoox | GCHC 050.2C/1x1-2347-D-D/4/32/2.10/900/EXS/1/015023 | 2403 | 1 | 1 | 2347 | Axial | 26262 | 26435 | 60.22 | 7532 | 1390 | VT03150U | 0.689 | 1941-01-01 | E | 45.26 | 76.56 | 2025-02-05 | FlatCompact-BCD_1x1 | 984 | 888 | 919 |  |  | 76.4 | 18 | 18 | 500 | AC motor | 50 | D | no | no | C | D | Epoxy coated aluminum | 2025-01-02 | 8 | 4 | yes | piece | 1
GCHC PD 063.2/23-33 | GCHC PD | 063.2/23-33 | 4238151 | finoox | GCHC 063.2D/2x3-2398-I-D/6/80/2.10/3600/EXS/1/015023 | 21732 | 3 | 2 | 2398 | Axial | 148658 | 149411 | 903.29 | 26307 | 460 | VT01442 | 0.831 | 0.32 | B | 32.94 | 64.82 | 75.1 | FlatCompact-BCD_2x3 | 3684 | 2096 | 1148 |  |  | 583.6 | 42 | 42 | 630 | AC motor | 60 | I | no | no | D | D | Epoxy coated aluminum | 2025-01-02 | 6 | 6 | yes | piece | 1
GCHC PD 063.2/12-28 | GCHC PD | 063.2/12-28 | 4241429 | finoox | GCHC 063.2C/1x2-2398-I-D/3/32/2.10/1800/EXS/1/015023 | 4839 | 2 | 1 | 2398 | Axial | 29313 | 29272 | 90.33 | 8129 | 460 | VT01442 | 0.282 | 0.32 | C | 2025-01-28 | 59.53 | 2025-06-07 | FlatCompact-BCD_1x2 | 1884 | 888 | 948 |  |  | 127.3 | 22 | 22 | 630 | AC motor | 60 | I | no | no | C | D | Epoxy coated aluminum | 2025-01-02 | 8 | 3 | yes | piece | 1
GCHC PD 063.2/11-26 | GCHC PD | 063.2/11-26 | 4241293 | finoox | GCHC 063.2C/1x1-2506-1-D/3/32/2.10/900/EXS/1/015023 | 3701 | 1 | 1 | 2506 | Axial | 15019 | 15077 | 45.16 | 4232 | 540 | VT03145U.1 | 0.087 | 0.45 | B | 25.82 | 57.13 | 2025-09-03 | FlatCompact-BCD_1x1 | 984 | 888 | 965 |  |  | 68.2 | 16 | 16 | 630 | EC motor | 5060 | 1 | no | no | C | D | Epoxy coated aluminum | 2025-01-02 | 8 | 3 | yes | piece | 1
GCHC PD 063.2/23-38 | GCHC PD | 063.2/23-38 | 4237318 | finoox | GCHC 063.2C/2x3-2510-1-D/3/64/2.10/2700/AXS/1/015023 | 15704 | 3 | 2 | 2510 | Axial | 112276 | 112427 | 270.99 | 33244 | 695 | VT03145U.1 | 1023 | 0.9 | C | 38.47 | 70.13 | 2025-01-25 | FlatCompact-BCD_2x3 | 2784 | 1696 | 965 |  |  | 304.7 | 42 | 42 | 630 | EC motor | 5060 | 1 | no | no | C | D | Aluminum | 2025-01-02 | 4 | 3 | yes | piece | 1
GCHC PD 063.2/11-31 | GCHC PD | 063.2/11-31 | 4242173 | finoox | GCHC 063.2D/1x1-2511-1-D/3/40/2.10/1200/EXS/1/015023 | 4158 | 1 | 1 | 2511 | Axial | 25062 | 25095 | 75.27 | 6975 | 730 | VT03145U.1 | 0.175 | 1 | B | 31.24 | 62.62 | 2025-04-06 | FlatCompact-BCD_1x1 | 1284 | 1088 | 965 |  |  | 91.1 | 18 | 18 | 630 | EC motor | 5060 | 1 | no | no | D | D | Epoxy coated aluminum | 2025-01-02 | 10 | 3 | yes | piece | 1
GCHC PD 050.2/24-61 | GCHC PD | 050.2/24-61 | 4236046 | finoox | GCHC 050.2C/2x4-2563-2-D/3/64/2.10/3600/AXS/1/015023 | 20823 | 4 | 2 | 2563 | Axial | 187035 | 186362 | 361.32 | 73967 | 1680 | VT03013U.1 | 1935-08-01 | 1975-01-01 | E | 60.76 | 92.58 | 34.6 | FlatCompact-BCD_2x4 | 3684 | 1696 | 1157 |  |  | 431.5 | 54 | 54 | 500 | EC motor | 5060 | 2 | no | no | C | D | Aluminum | 2025-01-02 | 4 | 3 | yes | piece | 1
GCHC PD 063.2/23-33 | GCHC PD | 063.2/23-33 | 4238233 | finoox | GCHC 063.2D/2x3-2507-1-D/3/80/2.10/3600/EXS/1/015023 | 19418 | 3 | 2 | 2507 | Axial | 127796 | 127671 | 451.65 | 32767 | 580 | VT03145U.1 | 0.552 | 0.55 | A | 33.35 | 65.23 | 40 | FlatCompact-BCD_2x3 | 3684 | 2096 | 1165 |  |  | 429.6 | 42 | 42 | 630 | EC motor | 5060 | 1 | no | no | D | D | Epoxy coated aluminum | 2025-01-02 | 4 | 3 | yes | piece | 1
GCHC PD 050.2/21-39 | GCHC PD | 050.2/21-39 | 4236227 | finoox | GCHC 050.2D/2x1-2517-1-D/3/80/2.10/1200/EXS/1/015023 | 5938 | 1 | 2 | 2517 | Axial | 41016 | 41044 | 150.55 | 10376 | 880 | VT03011U.1 | 0.309 | 0.84 | B | 38.95 | 70.46 | 2025-02-13 | FlatCompact-BCD_2x1 | 1284 | 2096 | 936 |  |  | 162.5 | 22 | 22 | 500 | EC motor | 5060 | 1 | no | no | D | D | Epoxy coated aluminum | 2025-01-02 | 10 | 3 | yes | piece | 1
GCHC PD 080.2/22-26 | GCHC PD | 080.2/22-26 | 4238725 | finoox | GCHC 080.2D/2x2-2493-1-D/4/80/2.10/2400/EXS/1/015023 | 17298 | 2 | 2 | 2493 | Axial | 90516 | 90563 | 401.46 | 19502 | 320 | VT03062U.1 | 0.281 | 0.35 | A+ | 2025-03-26 | 57.97 | 34.8 | FlatCompact-BCD_2x2 | 2484 | 2096 | 958 |  |  | 347.3 | 35 | 35 | 800 | EC motor | 5060 | 1 | no | no | D | D | Epoxy coated aluminum | 2025-01-02 | 8 | 4 | yes | piece | 1
GCHC PD 063.2/21-31 | GCHC PD | 063.2/21-31 | 4236878 | finoox | GCHC 063.2C/2x1-2505-1-D/6/64/2.10/900/AXS/1/015023 | 7708 | 1 | 2 | 2505 | Axial | 34708 | 35046 | 180.66 | 6335 | 500 | VT03145U.1 | 0.153 | 0.39 | A | 30.85 | 62.27 | 2025-06-15 | FlatCompact-BCD_2x1 | 984 | 1696 | 965 |  |  | 147.7 | 22 | 22 | 630 | EC motor | 5060 | 1 | no | no | C | D | Aluminum | 2025-01-02 | 12 | 6 | yes | piece | 1
GCHC PD 050.2/23-34 | GCHC PD | 050.2/23-34 | 4236674 | finoox | GCHC 050.2D/2x3-2512-1-D/3/80/2.10/3600/AXS/1/015023 | 14854 | 3 | 2 | 2512 | Axial | 88131 | 88.04 | 451.65 | 19857 | 565 | VT03011U.1 | 0.293 | 0.28 | A+ | 33.68 | 65.56 | 38.5 | FlatCompact-BCD_2x3 | 3684 | 2096 | 1136 |  |  | 421.5 | 35 | 35 | 500 | EC motor | 5060 | 1 | no | no | D | D | Aluminum | 2025-01-02 | 6 | 3 | yes | piece | 1
GCHC PD 080.3/13-60 | GCHC PD | 080.3/13-60 | 6063747 | finoox | GCHC 080.3D/1x3-3558-2-D/6/40/2.10/3600/EXS/1/015023 | 17520 | 3 | 1 | 3558 | Axial | 195.31 | 195726 | 451.65 | 49511 | 1060 | VT01445U.3 | 7692 | 2025-04-04 | E | 60.33 | 92.03 | 39.4 | FlatCompact-BCD_1x3 | 3684 | 1088 | 970 |  |  | 385.5 | 54 | 54 | 800 | EC motor | 5060 | 2 | no | no | D | D | Epoxy coated aluminum | 2025-01-02 | 4 | 6 | yes | piece | 1
GCHC PD 050.3/11-46 | GCHC PD | 050.3/11-46 | 6174159 | finoox | GCHC 050.3C/1x1-3617-X-D/3/32/2.10/900/AXS/1/015023 | 2083 | 1 | 1 | 3617 | Axial | 22572 | 22.71 | 45.16 | 7617 | 1260 | VT01524 | 0.941 | 2025-04-04 | E | 45.58 | 76.89 | 4 | FlatCompact-BCD_1x1 | 984 | 888 | 946 |  |  | 73.3 | 18 | 18 | 500 | AC motor | 60 | X | no | no | C | D | Aluminum | 2025-01-02 | 8 | 3 | yes | piece | 1
GCHC PD 050.2/11-31 | GCHC PD | 050.2/11-31 | 4234357 | finoox | GCHC 050.2B/1x1-2336-D-D/4/24/2.10/720/EXS/1/015023 | 1953 | 1 | 1 | 2336 | Axial | 11344 | 11412 | 36.13 | 2792 | 660 | VT01437 | 0.132 | 0.33 | C | 2025-06-30 | 61.86 | 2025-02-03 | FlatCompact-BCD_1x1 | 804 | 668 | 946 |  |  | 53.5 | 16 | 16 | 500 | AC motor | 50 | D | no | no | B | D | Epoxy coated aluminum | 2025-01-02 | 12 | 4 | yes | piece | 1
GCHC PD 050.2/11-24 | GCHC PD | 050.2/11-24 | 4240493 | finoox | GCHC 050.2D/1x1-2337-S-D/6/40/2.10/1200/EXS/1/015023 | 3433 | 1 | 1 | 2337 | Axial | 18.17 | 18318 | 150.55 | 3075 | 510 | VT01437 | 0.078 | 0.16 | A | 24.41 | 55.79 | 2025-04-12 | FlatCompact-BCD_1x1 | 1284 | 1088 | 946 |  |  | 114.4 | 16 | 16 | 500 | AC motor | 50 | S | no | no | D | D | Epoxy coated aluminum | 2025-01-02 | 12 | 6 | yes | piece | 1
GCHC PD 050.2/21-43 | GCHC PD | 050.2/21-43 | 4235188 | finoox | GCHC 050.2C/2x1-2386-K-D/3/64/2.10/900/AXS/1/015023 | 3801 | 1 | 2 | 2386 | Axial | 38038 | 38257 | 90.33 | 11588 | 910 | VT01435 | 0.818 | 0.92 | D | 43.08 | 74.5 | 2025-03-08 | FlatCompact-BCD_2x1 | 984 | 1696 | 946 |  |  | 129.2 | 22 | 22 | 500 | AC motor | 60 | K | no | no | C | D | Aluminum | 2025-01-02 | 8 | 3 | yes | piece | 1
GCHC PD 080.2/21-44 | GCHC PD | 080.2/21-44 | 4238389 | finoox | GCHC 080.2D/2x1-2449-2-D/3/80/2.10/1200/EXS/1/015023 | 8663 | 1 | 2 | 2449 | Axial | 75944 | 76121 | 150.55 | 27433 | 770 | VT03060U.1 | 1682 | 2025-05-01 | D | 44.37 | 75.89 | 2025-03-15 | FlatCompact-BCD_2x1 | 1284 | 2096 | 963 |  |  | 185.2 | 35 | 35 | 800 | EC motor | 5060 | 2 | no | no | D | D | Epoxy coated aluminum | 2025-01-02 | 8 | 3 | yes | piece | 1
GCHC PD 080.2/11-44 | GCHC PD | 080.2/11-44 | 4242799 | finoox | GCHC 080.2D/1x1-2449-2-D/6/40/2.10/1200/EXS/1/015023 | 6074 | 1 | 1 | 2449 | Axial | 51875 | 52147 | 150.55 | 11324 | 770 | VT03060U.1 | 0.91 | 2025-05-01 | D | 44.35 | 75.73 | 2025-01-13 | FlatCompact-BCD_1x1 | 1284 | 1088 | 963 |  |  | 123.5 | 28 | 28 | 800 | EC motor | 5060 | 2 | no | no | D | D | Epoxy coated aluminum | 2025-01-02 | 10 | 6 | yes | piece | 1
GCHC PD 050.2/14-36 | GCHC PD | 050.2/14-36 | 4240320 | finoox | GCHC 050.2C/1x4-2388-I-D/4/32/2.10/3600/EXS/1/015023 | 7089 | 4 | 1 | 2388 | Axial | 68667 | 68886 | 240.88 | 15778 | 710 | VT01437 | 0.641 | 0.34 | C | 36.05 | 67.71 | 2025-02-20 | FlatCompact-BCD_1x4 | 3684 | 888 | 946 |  |  | 241.7 | 35 | 35 | 500 | AC motor | 60 | I | no | no | C | D | Epoxy coated aluminum | 2025-01-02 | 4 | 4 | yes | piece | 1
GCHC PD 063.2/11-56 | GCHC PD | 063.2/11-56 | 4242010 | finoox | GCHC 063.2D/1x1-2356-D-D/6/40/2.10/1200/AXS/1/015023 | 5003 | 1 | 1 | 2356 | Axial | 64131 | 64.54 | 150.55 | 14967 | 1330 | VT01441 | 2528 | 5 | E | 56.44 | 87.82 | 2025-08-13 | FlatCompact-BCD_1x1 | 1284 | 1088 | 956 |  |  | 137.6 | 35 | 35 | 630 | AC motor | 50 | D | no | no | D | D | Aluminum | 2025-01-02 | 10 | 6 | yes | piece | 1
GCHC PD 050.2/21-47 | GCHC PD | 050.2/21-47 | 4236179 | finoox | GCHC 050.2D/2x1-2411-1-D/3/80/2.10/1200/EXS/1/015023 | 6022 | 1 | 2 | 2411 | Axial | 52368 | 52383 | 150.55 | 14908 | 1260 | VT03011U.1 | 0.858 | 2025-02-02 | D | 46.76 | 78.27 | 14 | FlatCompact-BCD_2x1 | 1284 | 2096 | 936 |  |  | 163.9 | 28 | 28 | 500 | EC motor | 5060 | 1 | no | no | D | D | Epoxy coated aluminum | 2025-01-02 | 10 | 3 | yes | piece | 1
GCHC PD 063.2/23-35 | GCHC PD | 063.2/23-35 | 4238163 | finoox | GCHC 063.2D/2x3-2400-K-D/6/80/2.10/3600/EXS/1/015023 | 21732 | 3 | 2 | 2400 | Axial | 155934 | 156673 | 903.29 | 27900 | 490 | VT01442 | 0.948 | 0.34 | B | 34.88 | 66.76 | 75.1 | FlatCompact-BCD_2x3 | 3684 | 2096 | 1148 |  |  | 583.6 | 42 | 42 | 630 | AC motor | 60 | K | no | no | D | D | Epoxy coated aluminum | 2025-01-02 | 6 | 6 | yes | piece | 1
GCHC PD 063.2/12-64 | GCHC PD | 063.2/12-64 | 4242335 | finoox | GCHC 063.2D/1x2-2412-2-D/3/40/2.10/2400/EXS/1/015023 | 9268 | 2 | 1 | 2412 | Axial | 86927 | 87162 | 150.55 | 35454 | 1510 | VT03143U.1 | 2029-06-01 | 5 | E | 63.95 | 95.49 | 2025-06-13 | FlatCompact-BCD_1x2 | 2484 | 1088 | 961 |  |  | 210.1 | 35 | 35 | 630 | EC motor | 5060 | 2 | no | no | D | D | Epoxy coated aluminum | 2025-01-02 | 4 | 3 | yes | piece | 1
GCHC PD 063.2/11-58 | GCHC PD | 063.2/11-58 | 4241334 | finoox | GCHC 063.2C/1x1-2549-2-D/3/32/2.10/900/AXS/1/015023 | 4701 | 1 | 1 | 2549 | Axial | 28853 | 29077 | 45.16 | 11826 | 1210 | VT03143U.1 | 1747 | 1986-02-01 | E | 58.01 | 89.32 | 2025-02-04 | FlatCompact-BCD_1x1 | 984 | 888 | 961 |  |  | 91 | 22 | 22 | 630 | EC motor | 5060 | 2 | no | no | C | D | Aluminum | 2025-01-02 | 8 | 3 | yes | piece | 1
GCHC PD 063.2/12-37 | GCHC PD | 063.2/12-37 | 4242458 | finoox | GCHC 063.2D/1x2-2553-2-D/3/40/2.10/2400/AXS/1/015023 | 7278 | 2 | 1 | 2553 | Axial | 53104 | 53073 | 150.55 | 14902 | 700 | VT03144U.1 | 0.418 | 0.52 | B | 37.44 | 68.98 | 2025-09-12 | FlatCompact-BCD_1x2 | 2484 | 1088 | 973 |  |  | 173.4 | 28 | 28 | 630 | EC motor | 5060 | 2 | no | no | D | D | Aluminum | 2025-01-02 | 6 | 3 | yes | piece | 1
GCHC PD 063.2/13-64 | GCHC PD | 063.2/13-64 | 4242701 | finoox | GCHC 063.2D/1x3-2552-2-D/3/40/2.10/3600/EXS/1/015023 | 13111 | 3 | 1 | 2552 | Axial | 117028 | 116297 | 225.82 | 50433 | 1435 | VT03143U.1 | 8103 | 2025-03-04 | E | 64.45 | 96.15 | 2025-01-20 | FlatCompact-BCD_1x3 | 3684 | 1088 | 961 |  |  | 303.5 | 42 | 42 | 630 | EC motor | 5060 | 2 | no | no | D | D | Epoxy coated aluminum | 2025-01-02 | 4 | 3 | yes | piece | 1
GCHC PD 050.2/13-37 | GCHC PD | 050.2/13-37 | 4241102 | finoox | GCHC 050.2D/1x3-2515-1-D/6/40/2.10/3600/AXS/1/015023 | 9981 | 3 | 1 | 2515 | Axial | 72341 | 72801 | 451.65 | 12595 | 755 | VT03011U.1 | 0.318 | 0.58 | A | 36.63 | 68.32 | 36.9 | FlatCompact-BCD_1x3 | 3684 | 1088 | 936 |  |  | 298 | 35 | 35 | 500 | EC motor | 5060 | 1 | no | no | D | D | Aluminum | 2025-01-02 | 6 | 6 | yes | piece | 1
GCHC PD 080.2/21-37 | GCHC PD | 080.2/21-37 | 4238417 | finoox | GCHC 080.2D/2x1-2486-1-D/4/80/2.10/1200/AXS/1/015023 | 8269 | 1 | 2 | 2486 | Axial | 73552 | 73885 | 200.73 | 18346 | 565 | VT03061U.1 | 0.702 | 1955-01-01 | C | 37.06 | 68.57 | 2025-04-19 | FlatCompact-BCD_2x1 | 1284 | 2096 | 958 |  |  | 194 | 35 | 35 | 800 | EC motor | 5060 | 1 | no | no | D | D | Aluminum | 2025-01-02 | 10 | 4 | yes | piece | 1
GCHC PD 080.2/21-13 | GCHC PD | 080.2/21-13 | 4238430 | finoox | GCHC 080.2D/2x1-2488-1-D/3/80/2.10/1200/EXS/1/015023 | 7376 | 1 | 2 | 2488 | Axial | 27925 | 27964 | 150.55 | 6199 | 195 | VT03062U.1 | 0.048 | 0.12 | A+ | 1952-12-01 | 44.04 | 2025-02-13 | FlatCompact-BCD_2x1 | 1284 | 2096 | 958 |  |  | 175.6 | 22 | 22 | 800 | EC motor | 5060 | 1 | no | no | D | D | Epoxy coated aluminum | 2025-01-02 | 10 | 3 | yes | piece | 1
GCHC PD 050.2/24-57 | GCHC PD | 050.2/24-57 | 4236030 | finoox | GCHC 050.2C/2x4-2560-2-D/6/64/2.10/3600/AXS/1/015023 | 24779 | 4 | 2 | 2560 | Axial | 258567 | 259684 | 722.63 | 55836 | 1415 | VT03013U.1 | 5299 | 2021-01-01 | D | 56.71 | 88.54 | 65.4 | FlatCompact-BCD_2x4 | 3684 | 1696 | 1157 |  |  | 541.6 | 64 | 64 | 500 | EC motor | 5060 | 2 | no | no | C | D | Aluminum | 2025-01-02 | 4 | 6 | yes | piece | 1
GCHC PD 050.2/13-40 | GCHC PD | 050.2/13-40 | 4241117 | finoox | GCHC 050.2D/1x3-2517-1-D/6/40/2.10/3600/EXS/1/015023 | 10749 | 3 | 1 | 2517 | Axial | 81568 | 81929 | 451.65 | 14761 | 880 | VT03011U.1 | 0.485 | 0.84 | B | 40.02 | 71.71 | 36.9 | FlatCompact-BCD_1x3 | 3684 | 1088 | 936 |  |  | 298 | 35 | 35 | 500 | EC motor | 5060 | 1 | no | no | D | D | Epoxy coated aluminum | 2025-01-02 | 6 | 6 | yes | piece | 1
GCHC PD 063.2/21-18 | GCHC PD | 063.2/21-18 | 4237703 | finoox | GCHC 063.2D/2x1-2501-1-D/4/80/2.10/1200/AXS/1/015023 | 7922 | 1 | 2 | 2501 | Axial | 32.12 | 32.27 | 200.73 | 6178 | 345 | VT03145U.1 | 0.058 | 0.15 | A+ | 17.84 | 49.36 | 2025-02-17 | FlatCompact-BCD_2x1 | 1284 | 2096 | 965 |  |  | 179 | 22 | 22 | 630 | EC motor | 5060 | 1 | no | no | D | D | Aluminum | 2025-01-02 | 10 | 4 | yes | piece | 1
GCHC PD 050.2/21-40 | GCHC PD | 050.2/21-40 | 4236231 | finoox | GCHC 050.2D/2x1-2518-1-D/4/80/2.10/1200/AXS/1/015023 | 6264 | 1 | 2 | 2518 | Axial | 50855 | 51032 | 200.73 | 10953 | 945 | VT03011U.1 | 0.38 | 1 | B | 40.3 | 71.8 | 2025-01-18 | FlatCompact-BCD_2x1 | 1284 | 2096 | 936 |  |  | 178.5 | 28 | 28 | 500 | EC motor | 5060 | 1 | no | no | D | D | Aluminum | 2025-01-02 | 10 | 4 | yes | piece | 1
GCHC PD 063.2/11-24 | GCHC PD | 063.2/11-24 | 4241284 | finoox | GCHC 063.2C/1x1-2505-1-D/3/32/2.10/900/AXS/1/015023 | 3588 | 1 | 1 | 2505 | Axial | 14.56 | 14632 | 45.16 | 3909 | 500 | VT03145U.1 | 0.072 | 0.39 | A | 24.29 | 55.6 | 2025-09-03 | FlatCompact-BCD_1x1 | 984 | 888 | 965 |  |  | 68.2 | 16 | 16 | 630 | EC motor | 5060 | 1 | no | no | C | D | Aluminum | 2025-01-02 | 8 | 3 | yes | piece | 1
GCHC PD 050.2/13-46 | GCHC PD | 050.2/13-46 | 4234725 | finoox | GCHC 050.2B/1x3-2521-1-D/4/24/2.10/2160/AXS/1/015023 | 5949 | 3 | 1 | 2521 | Axial | 50126 | 50213 | 108.39 | 14587 | 1135 | VT03011U.1 | 1122 | 1965-01-01 | D | 45.89 | 77.33 | 2025-02-09 | FlatCompact-BCD_1x3 | 2244 | 668 | 936 |  |  | 127.1 | 28 | 28 | 500 | EC motor | 5060 | 1 | no | no | B | D | Aluminum | 2025-01-02 | 6 | 4 | yes | piece | 1
GCHC PD 050.3/23-52 | GCHC PD | 050.3/23-52 | 6156719 | finoox | GCHC 050.3C/2x3-3617-X-D/6/64/2.10/2700/EXS/1/015023 | 12984 | 3 | 2 | 3617 | Axial | 181067 | 181525 | 541.97 | 40101 | 1260 | VT01524 | 5822 | 2025-04-04 | E | 51.55 | 83.21 | 48.8 | FlatCompact-BCD_2x3 | 2784 | 1696 | 946 |  |  | 419.1 | 54 | 54 | 500 | AC motor | 60 | X | no | no | C | D | Epoxy coated aluminum | 2025-01-02 | 6 | 6 | yes | piece | 1
GCHC PD 050.2/11-25 | GCHC PD | 050.2/11-25 | 4240489 | finoox | GCHC 050.2D/1x1-2337-S-D/4/40/2.10/1200/AXS/1/015023 | 2685 | 1 | 1 | 2337 | Axial | 16692 | 16776 | 100.37 | 3238 | 510 | VT01437 | 0.077 | 0.16 | A | 24.76 | 56.14 | 2025-03-08 | FlatCompact-BCD_1x1 | 1284 | 1088 | 946 |  |  | 99.7 | 16 | 16 | 500 | AC motor | 50 | S | no | no | D | D | Aluminum | 2025-01-02 | 10 | 4 | yes | piece | 1
GCHC PD 050.2/21-27 | GCHC PD | 050.2/21-27 | 4235139 | finoox | GCHC 050.2C/2x1-2337-S-D/3/64/2.10/900/EXS/1/015023 | 3913 | 1 | 2 | 2337 | Axial | 23386 | 23445 | 90.33 | 5877 | 510 | VT01437 | 0.159 | 0.16 | B | 2025-11-27 | 58.53 | 8 | FlatCompact-BCD_2x1 | 984 | 1696 | 946 |  |  | 123 | 18 | 18 | 500 | AC motor | 50 | S | no | no | C | D | Epoxy coated aluminum | 2025-01-02 | 12 | 3 | yes | piece | 1
GCHC PD 063.2/23-33 | GCHC PD | 063.2/23-33 | 4237194 | finoox | GCHC 063.2C/2x3-2358-D-D/3/64/2.10/2700/EXS/1/015023 | 12468 | 3 | 2 | 2358 | Axial | 82.03 | 81851 | 270.99 | 22250 | 430 | VT01442 | 0.714 | 0.32 | B | 33.22 | 64.87 | 2025-09-23 | FlatCompact-BCD_2x3 | 2784 | 1696 | 948 |  |  | 322.9 | 35 | 35 | 630 | AC motor | 50 | D | no | no | C | D | Epoxy coated aluminum | 2025-01-02 | 6 | 3 | yes | piece | 1
GCHC PD 080.2/21-32 | GCHC PD | 080.2/21-32 | 4238379 | finoox | GCHC 080.2D/2x1-2447-1-D/4/80/2.10/1200/AXS/1/015023 | 7798 | 1 | 2 | 2447 | Axial | 65682 | 65.88 | 200.73 | 15539 | 490 | VT03062U.1 | 0.45 | 2025-01-01 | B | 32.39 | 63.91 | 2025-04-19 | FlatCompact-BCD_2x1 | 1284 | 2096 | 958 |  |  | 192.8 | 35 | 35 | 800 | EC motor | 5060 | 1 | no | no | D | D | Aluminum | 2025-01-02 | 10 | 4 | yes | piece | 1
GCHC PD 050.2/22-38 | GCHC PD | 050.2/22-38 | 4236387 | finoox | GCHC 050.2D/2x2-2388-I-D/4/80/2.10/2400/AXS/1/015023 | 8626 | 2 | 2 | 2388 | Axial | 86121 | 86268 | 401.46 | 17869 | 710 | VT01437 | 0.611 | 0.34 | B | 37.55 | 69.22 | 34.8 | FlatCompact-BCD_2x2 | 2484 | 2096 | 946 |  |  | 330.6 | 35 | 35 | 500 | AC motor | 60 | I | no | no | D | D | Aluminum | 2025-01-02 | 8 | 4 | yes | piece | 1
GCHC PD 050.2/23-38 | GCHC PD | 050.2/23-38 | 4235676 | finoox | GCHC 050.2C/2x3-2388-I-D/4/64/2.10/2700/EXS/1/015023 | 10482 | 3 | 2 | 2388 | Axial | 101649 | 101724 | 361.32 | 23667 | 710 | VT01437 | 0.961 | 0.34 | C | 37.81 | 69.47 | 2025-09-30 | FlatCompact-BCD_2x3 | 2784 | 1696 | 946 |  |  | 337.6 | 35 | 35 | 500 | AC motor | 60 | I | no | no | C | D | Epoxy coated aluminum | 2025-01-02 | 6 | 4 | yes | piece | 1
GCHC PD 045.2/24-57 | GCHC PD | 045.2/24-57 | 4235039 | finoox | GCHC 045.2C/2x4-2409-1-D/6/64/2.10/3600/EXS/1/015023 | 18904 | 4 | 2 | 2409 | Axial | 218.76 | 219599 | 722.63 | 45158 | 1500 | VT03007U.1 | 4256 | 2025-02-02 | D | 56.65 | 88.46 | 62.7 | FlatCompact-BCD_2x4 | 3684 | 1696 | 1085 |  |  | 486.4 | 54 | 54 | 450 | EC motor | 5060 | 1 | no | no | C | D | Epoxy coated aluminum | 2025-01-02 | 4 | 6 | yes | piece | 1
GCHC PD 050.2/11-31 | GCHC PD | 050.2/11-31 | 4239621 | finoox | GCHC 050.2C/1x1-2390-K-D/4/32/2.10/900/AXS/1/015023 | 2254 | 1 | 1 | 2390 | Axial | 18014 | 18106 | 60.22 | 4178 | 760 | VT01437 | 0.177 | 0.35 | C | 31.4 | 62.71 | 2025-01-05 | FlatCompact-BCD_1x1 | 984 | 888 | 946 |  |  | 74.1 | 16 | 16 | 500 | AC motor | 60 | K | no | no | C | D | Aluminum | 2025-01-02 | 8 | 4 | yes | piece | 1
GCHC PD 050.2/11-33 | GCHC PD | 050.2/11-33 | 4239583 | finoox | GCHC 050.2C/1x1-2355-X-D/6/32/2.10/900/EXS/1/015023 | 2753 | 1 | 1 | 2355 | Axial | 21462 | 21.66 | 90.33 | 4181 | 810 | VT03093U | 0.295 | 2025-03-01 | D | 33.25 | 64.55 | 2025-07-07 | FlatCompact-BCD_1x1 | 984 | 888 | 919 |  |  | 83.7 | 18 | 18 | 500 | AC motor | 60 | X | no | no | C | D | Epoxy coated aluminum | 2025-01-02 | 12 | 6 | yes | piece | 1
GCHC PD 063.2/11-15 | GCHC PD | 063.2/11-15 | 4241227 | finoox | GCHC 063.2C/1x1-2399-J-D/4/32/2.10/900/AXS/1/015023 | 3239 | 1 | 1 | 2399 | Axial | 11864 | 11937 | 60.22 | 2452 | 290 | VT01442 | 0.072 | 0.14 | B | 14.94 | 46.25 | 2025-01-05 | FlatCompact-BCD_1x1 | 984 | 888 | 948 |  |  | 76 | 16 | 16 | 630 | AC motor | 60 | J | no | no | C | D | Aluminum | 2025-01-02 | 8 | 4 | yes | piece | 1
GCHC PD 063.2/21-62 | GCHC PD | 063.2/21-62 | 4237792 | finoox | GCHC 063.2D/2x1-2551-2-D/3/80/2.10/1200/AXS/1/015023 | 9776 | 1 | 2 | 2551 | Axial | 85383 | 85658 | 150.55 | 31792 | 1360 | VT03143U.1 | 4601 | 4 | E | 61.71 | 93.22 | 2025-03-15 | FlatCompact-BCD_2x1 | 1284 | 2096 | 961 |  |  | 211.4 | 35 | 35 | 630 | EC motor | 5060 | 2 | no | no | D | D | Aluminum | 2025-01-02 | 8 | 3 | yes | piece | 1
GCHC PD 050.2/13-52 | GCHC PD | 050.2/13-52 | 4240194 | finoox | GCHC 050.2C/1x3-2559-2-D/3/32/2.10/2700/AXS/1/015023 | 8158 | 3 | 1 | 2559 | Axial | 65849 | 65966 | 135.49 | 21734 | 1330 | VT03013U.1 | 1564 | 2025-08-01 | D | 51.57 | 83.13 | 2025-01-12 | FlatCompact-BCD_1x3 | 2784 | 888 | 957 |  |  | 181.8 | 35 | 35 | 500 | EC motor | 5060 | 2 | no | no | C | D | Aluminum | 2025-01-02 | 4 | 3 | yes | piece | 1
GCHC PD 045.2/21-34 | GCHC PD | 045.2/21-34 | 4234778 | finoox | GCHC 045.2C/2x1-2523-1-D/6/64/2.10/900/AXS/1/015023 | 5474 | 1 | 2 | 2523 | Axial | 27865 | 28121 | 180.66 | 4890 | 675 | VT03007U.1 | 0.117 | 0.3 | A | 33.77 | 65.17 | 2025-06-15 | FlatCompact-BCD_2x1 | 984 | 1696 | 885 |  |  | 142.5 | 22 | 22 | 450 | EC motor | 5060 | 1 | no | no | C | D | Aluminum | 2025-01-02 | 12 | 6 | yes | piece | 1
GCHC PD 080.2/22-32 | GCHC PD | 080.2/22-32 | 4238741 | finoox | GCHC 080.2D/2x2-2497-1-D/4/80/2.10/2400/EXS/1/015023 | 17483 | 2 | 2 | 2497 | Axial | 113608 | 113746 | 401.46 | 26076 | 415 | VT03062U.1 | 0.572 | 0.7 | A | 31.86 | 63.53 | 36.3 | FlatCompact-BCD_2x2 | 2484 | 2096 | 958 |  |  | 350 | 42 | 42 | 800 | EC motor | 5060 | 1 | no | no | D | D | Epoxy coated aluminum | 2025-01-02 | 6 | 4 | yes | piece | 1
GCHC PD 050.2/22-42 | GCHC PD | 050.2/22-42 | 4236464 | finoox | GCHC 050.2D/2x2-2517-1-D/3/80/2.10/2400/AXS/1/015023 | 9939 | 2 | 2 | 2517 | Axial | 83769 | 83743 | 301.1 | 20752 | 880 | VT03011U.1 | 0.619 | 0.84 | B | 41.8 | 73.47 | 2025-09-26 | FlatCompact-BCD_2x2 | 2484 | 2096 | 936 |  |  | 291.9 | 35 | 35 | 500 | EC motor | 5060 | 1 | no | no | D | D | Aluminum | 2025-01-02 | 6 | 3 | yes | piece | 1
GCHC PD 063.2/13-58 | GCHC PD | 063.2/13-58 | 4242668 | finoox | GCHC 063.2D/1x3-2547-2-D/3/40/2.10/3600/AXS/1/015023 | 12610 | 3 | 1 | 2547 | Axial | 105291 | 104855 | 225.82 | 36758 | 1055 | VT03143U.1 | 3282 | 2025-01-02 | E | 57.9 | 89.59 | 2025-01-20 | FlatCompact-BCD_1x3 | 3684 | 1088 | 961 |  |  | 303.5 | 42 | 42 | 630 | EC motor | 5060 | 2 | no | no | D | D | Aluminum | 2025-01-02 | 4 | 3 | yes | piece | 1
GCHC PD 080.2/11-27 | GCHC PD | 080.2/11-27 | 4242876 | finoox | GCHC 080.2D/1x1-2498-1-D/3/40/2.10/1200/AXS/1/015023 | 4159 | 1 | 1 | 2498 | Axial | 26731 | 26746 | 75.27 | 7398 | 440 | VT03062U.1 | 0.162 | 0.85 | B | 26.78 | 58.16 | 2025-06-06 | FlatCompact-BCD_1x1 | 1284 | 1088 | 958 |  |  | 97.4 | 22 | 22 | 800 | EC motor | 5060 | 1 | no | no | D | D | Aluminum | 2025-01-02 | 10 | 3 | yes | piece | 1
GCHC PD 080.2/11-44 | GCHC PD | 080.2/11-44 | 4242902 | finoox | GCHC 080.2D/1x1-2537-2-D/3/40/2.10/1200/AXS/1/015023 | 5205 | 1 | 1 | 2537 | Axial | 38676 | 38791 | 75.27 | 13255 | 750 | VT03059U.2 | 0.815 | 2025-05-01 | D | 44 | 75.4 | 2025-06-06 | FlatCompact-BCD_1x1 | 1284 | 1088 | 1000 |  |  | 109.1 | 22 | 22 | 800 | EC motor | 5060 | 2 | no | no | D | D | Aluminum | 2025-01-02 | 8 | 3 | yes | piece | 1
GCHC PD 050.2/14-30 | GCHC PD | 050.2/14-30 | 4240252 | finoox | GCHC 050.2C/1x4-2337-S-D/3/32/2.10/3600/AXS/1/015023 | 6029 | 4 | 1 | 2337 | Axial | 48304 | 48286 | 180.66 | 11754 | 510 | VT01437 | 0.317 | 0.16 | B | 29.88 | 61.54 | 2025-09-14 | FlatCompact-BCD_1x4 | 3684 | 888 | 946 |  |  | 223.9 | 28 | 28 | 500 | AC motor | 50 | S | no | no | C | D | Aluminum | 2025-01-02 | 4 | 3 | yes | piece | 1
GCHC PD 050.2/24-47 | GCHC PD | 050.2/24-47 | 4235886 | finoox | GCHC 050.2C/2x4-2384-I-D/6/64/2.10/3600/AXS/1/015023 | 15368 | 4 | 2 | 2384 | Axial | 181164 | 181513 | 722.63 | 36119 | 790 | VT01435 | 3013 | 0.88 | D | 46.64 | 78.46 | 62.7 | FlatCompact-BCD_2x4 | 3684 | 1696 | 1146 |  |  | 540.1 | 54 | 54 | 500 | AC motor | 60 | I | no | no | C | D | Aluminum | 2025-01-02 | 6 | 6 | yes | piece | 1
GCHC PD 050.2/22-38 | GCHC PD | 050.2/22-38 | 4235448 | finoox | GCHC 050.2C/2x2-2390-K-D/3/64/2.10/1800/AXS/1/015023 | 6166 | 2 | 2 | 2390 | Axial | 62567 | 62519 | 180.66 | 17399 | 760 | VT01437 | 0.695 | 0.35 | C | 37.66 | 69.2 | 2025-09-16 | FlatCompact-BCD_2x2 | 1884 | 1696 | 946 |  |  | 219.1 | 35 | 35 | 500 | AC motor | 60 | K | no | no | C | D | Aluminum | 2025-01-02 | 8 | 3 | yes | piece | 1
GCHC PD 045.2/14-44 | GCHC PD | 045.2/14-44 | 4239481 | finoox | GCHC 045.2C/1x4-2527-1-D/3/32/2.10/3600/EXS/1/015023 | 8060 | 4 | 1 | 2527 | Axial | 57789 | 57697 | 180.66 | 15810 | 975 | VT03007U.1 | 0.605 | 0.68 | C | 44.24 | 75.88 | 2025-09-14 | FlatCompact-BCD_1x4 | 3684 | 888 | 885 |  |  | 208.5 | 28 | 28 | 450 | EC motor | 5060 | 1 | no | no | C | D | Epoxy coated aluminum | 2025-01-02 | 4 | 3 | yes | piece | 1
GCHC PD 050.2/11-47 | GCHC PD | 050.2/11-47 | 4234460 | finoox | GCHC 050.2B/1x1-2559-2-D/3/24/2.10/720/AXS/1/015023 | 2711 | 1 | 1 | 2559 | Axial | 15756 | 15913 | 2025-01-27 | 6101 | 1330 | VT03013U.1 | 0.558 | 2025-08-01 | E | 47.2 | 78.46 | 2025-04-02 | FlatCompact-BCD_1x1 | 804 | 668 | 957 |  |  | 52.5 | 16 | 16 | 500 | EC motor | 5060 | 2 | no | no | B | D | Aluminum | 2025-01-02 | 8 | 3 | yes | piece | 1
GCHC PD 050.2/22-38 | GCHC PD | 050.2/22-38 | 4236456 | finoox | GCHC 050.2D/2x2-2515-1-D/4/80/2.10/2400/EXS/1/015023 | 11602 | 2 | 2 | 2515 | Axial | 83402 | 83548 | 401.46 | 17445 | 755 | VT03011U.1 | 0.411 | 0.58 | A | 38.26 | 69.92 | 34.8 | FlatCompact-BCD_2x2 | 2484 | 2096 | 936 |  |  | 321 | 35 | 35 | 500 | EC motor | 5060 | 1 | no | no | D | D | Epoxy coated aluminum | 2025-01-02 | 8 | 4 | yes | piece | 1
GCHC PD 080.2/12-23 | GCHC PD | 080.2/12-23 | 4243132 | finoox | GCHC 080.2D/1x2-2493-1-D/3/40/2.10/2400/EXS/1/015023 | 7332 | 2 | 1 | 2493 | Axial | 41286 | 41251 | 150.55 | 10448 | 320 | VT03062U.1 | 0.136 | 0.35 | A+ | 22.71 | 54.25 | 2025-09-12 | FlatCompact-BCD_1x2 | 2484 | 1088 | 958 |  |  | 176.3 | 28 | 28 | 800 | EC motor | 5060 | 1 | no | no | D | D | Epoxy coated aluminum | 2025-01-02 | 6 | 3 | yes | piece | 1
GCHC PD 063.2/23-22 | GCHC PD | 063.2/23-22 | 4237261 | finoox | GCHC 063.2C/2x3-2500-1-D/3/64/2.10/2700/EXS/1/015023 | 16127 | 3 | 2 | 2500 | Axial | 59689 | 59656 | 270.99 | 13903 | 310 | VT03145U.1 | 0.149 | 0.13 | A+ | 21.74 | 53.4 | 2025-08-22 | FlatCompact-BCD_2x3 | 2784 | 1696 | 965 |  |  | 301.5 | 28 | 28 | 630 | EC motor | 5060 | 1 | no | no | C | D | Epoxy coated aluminum | 2025-01-02 | 6 | 3 | yes | piece | 1
GCHC PD 080.2/12-48 | GCHC PD | 080.2/12-48 | 4243177 | finoox | GCHC 080.2D/1x2-2537-2-D/4/40/2.10/2400/AXS/1/015023 | 9695 | 2 | 1 | 2537 | Axial | 85882 | 85867 | 200.73 | 24731 | 750 | VT03059U.2 | 1656 | 2025-05-01 | D | 47.56 | 79.11 | 2025-04-17 | FlatCompact-BCD_1x2 | 2484 | 1088 | 1000 |  |  | 214.7 | 35 | 35 | 800 | EC motor | 5060 | 2 | no | no | D | D | Aluminum | 2025-01-02 | 6 | 4 | yes | piece | 1
GCHC PD 050.2/11-29 | GCHC PD | 050.2/11-29 | 4234391 | finoox | GCHC 050.2B/1x1-2388-I-D/3/24/2.10/720/EXS/1/015023 | 1812 | 1 | 1 | 2388 | Axial | 10562 | 10632 | 2025-01-27 | 3320 | 710 | VT01437 | 0.167 | 0.34 | D | 29.21 | 60.47 | 2025-04-02 | FlatCompact-BCD_1x1 | 804 | 668 | 946 |  |  | 50.3 | 16 | 16 | 500 | AC motor | 60 | I | no | no | B | D | Epoxy coated aluminum | 2025-01-02 | 8 | 3 | yes | piece | 1
GCHC PD 040.2/13-51 | GCHC PD | 040.2/13-51 | 4234162 | finoox | GCHC 040.2B/1x3-2408-1-D/3/24/2.10/2160/EXS/1/015023 | 4728 | 3 | 1 | 2408 | Axial | 37985 | 37.96 | 81.3 | 13646 | 1630 | VT03142U.1 | 1266 | 2025-06-02 | E | 51.14 | 82.57 | 2025-08-06 | FlatCompact-BCD_1x3 | 2244 | 668 | 893 |  |  | 109.8 | 22 | 22 | 400 | EC motor | 5060 | 1 | no | no | B | D | Epoxy coated aluminum | 2025-01-02 | 6 | 3 | yes | piece | 1
GCHC PD 050.2/21-50 | GCHC PD | 050.2/21-50 | 4235317 | finoox | GCHC 050.2C/2x1-2559-2-D/3/64/2.10/900/EXS/1/015023 | 6236 | 1 | 2 | 2559 | Axial | 42251 | 42465 | 90.33 | 14490 | 1330 | VT03013U.1 | 1043 | 2025-08-01 | D | 49.94 | 81.36 | 2025-09-08 | FlatCompact-BCD_2x1 | 984 | 1696 | 957 |  |  | 129.6 | 28 | 28 | 500 | EC motor | 5060 | 2 | no | no | C | D | Epoxy coated aluminum | 2025-01-02 | 8 | 3 | yes | piece | 1
GCHC PD 080.2/22-23 | GCHC PD | 080.2/22-23 | 4238715 | finoox | GCHC 080.2D/2x2-2491-1-D/4/80/2.10/2400/AXS/1/015023 | 16323 | 2 | 2 | 2491 | Axial | 80244 | 80367 | 401.46 | 16265 | 270 | VT03062U.1 | 0.187 | 0.25 | A+ | 22.86 | 54.54 | 34.8 | FlatCompact-BCD_2x2 | 2484 | 2096 | 958 |  |  | 347.3 | 35 | 35 | 800 | EC motor | 5060 | 1 | no | no | D | D | Aluminum | 2025-01-02 | 8 | 4 | yes | piece | 1
GCHC PD 063.2/23-36 | GCHC PD | 063.2/23-36 | 4238244 | finoox | GCHC 063.2D/2x3-2509-1-D/6/80/2.10/3600/AXS/1/015023 | 23761 | 3 | 2 | 2509 | Axial | 172932 | 172862 | 903.29 | 33408 | 655 | VT03145U.1 | 0.842 | 0.75 | A | 36.34 | 68.22 | 78.2 | FlatCompact-BCD_2x3 | 3684 | 2096 | 1165 |  |  | 569.3 | 54 | 54 | 630 | EC motor | 5060 | 1 | no | no | D | D | Aluminum | 2025-01-02 | 8 | 6 | yes | piece | 1
GCHC PD 063.2/13-34 | GCHC PD | 063.2/13-34 | 4241715 | finoox | GCHC 063.2C/1x3-2508-1-D/4/32/2.10/2700/AXS/1/015023 | 8511 | 3 | 1 | 2508 | Axial | 57012 | 57034 | 180.66 | 13692 | 615 | VT03145U.1 | 0.382 | 0.65 | B | 34.14 | 65.69 | 15 | FlatCompact-BCD_1x3 | 2784 | 888 | 965 |  |  | 183 | 28 | 28 | 630 | EC motor | 5060 | 1 | no | no | C | D | Aluminum | 2025-01-02 | 6 | 4 | yes | piece | 1
GCHC PD 050.2/12-41 | GCHC PD | 050.2/12-41 | 4240886 | finoox | GCHC 050.2D/1x2-2519-1-D/6/40/2.10/2400/AXS/1/015023 | 6575 | 2 | 1 | 2519 | Axial | 61.72 | 62054 | 301.1 | 11289 | 1010 | VT03011U.1 | 0.471 | 2015-01-01 | B | 41.35 | 72.88 | 2025-06-24 | FlatCompact-BCD_1x2 | 2484 | 1088 | 936 |  |  | 206.8 | 28 | 28 | 500 | EC motor | 5060 | 1 | no | no | D | D | Aluminum | 2025-01-02 | 8 | 6 | yes | piece | 1
GCHC PD 050.2/21-53 | GCHC PD | 050.2/21-53 | 4236273 | finoox | GCHC 050.2D/2x1-2561-2-D/4/80/2.10/1200/AXS/1/015023 | 7359 | 1 | 2 | 2561 | Axial | 71245 | 71468 | 200.73 | 17494 | 1505 | VT03013U.1 | 1436 | 1938-01-01 | D | 53.35 | 84.87 | 2025-04-19 | FlatCompact-BCD_2x1 | 1284 | 2096 | 957 |  |  | 188.9 | 35 | 35 | 500 | EC motor | 5060 | 2 | no | no | D | D | Aluminum | 2025-01-02 | 10 | 4 | yes | piece | 1
GCHC PD 050.2/13-32 | GCHC PD | 050.2/13-32 | 4240139 | finoox | GCHC 050.2C/1x3-2513-1-D/6/32/2.10/2700/EXS/1/015023 | 8437 | 3 | 1 | 2513 | Axial | 49209 | 49423 | 270.99 | 8927 | 630 | VT03011U.1 | 0.213 | 0.37 | A | 32.33 | 63.87 | 22 | FlatCompact-BCD_1x3 | 2784 | 888 | 936 |  |  | 206.5 | 28 | 28 | 500 | EC motor | 5060 | 1 | no | no | C | D | Epoxy coated aluminum | 2025-01-02 | 8 | 6 | yes | piece | 1
GCHC PD 045.2/21-40 | GCHC PD | 045.2/21-40 | 4234797 | finoox | GCHC 045.2C/2x1-2526-1-D/3/64/2.10/900/EXS/1/015023 | 4737 | 1 | 2 | 2526 | Axial | 27201 | 27.24 | 90.33 | 7281 | 900 | VT03007U.1 | 0.243 | 0.58 | C | 39.73 | 71.13 | 2025-03-08 | FlatCompact-BCD_2x1 | 984 | 1696 | 885 |  |  | 115.8 | 22 | 22 | 450 | EC motor | 5060 | 1 | no | no | C | D | Epoxy coated aluminum | 2025-01-02 | 12 | 3 | yes | piece | 1
GCHC PD 063.2/12-60 | GCHC PD | 063.2/12-60 | 4241536 | finoox | GCHC 063.2C/1x2-2548-2-D/3/32/2.10/1800/AXS/1/015023 | 8010 | 2 | 1 | 2548 | Axial | 54478 | 54499 | 90.33 | 22074 | 1135 | VT03143U.1 | 2885 | 1937-02-01 | E | 59.55 | 90.98 | 8 | FlatCompact-BCD_1x2 | 1884 | 888 | 961 |  |  | 165.6 | 28 | 28 | 630 | EC motor | 5060 | 2 | no | no | C | D | Aluminum | 2025-01-02 | 6 | 3 | yes | piece | 1
GCHC PD 050.2/21-52 | GCHC PD | 050.2/21-52 | 4236292 | finoox | GCHC 050.2D/2x1-2790-K-D/6/80/2.10/1200/AXS/1/015023 | 6313 | 1 | 2 | 2790 | Axial | 92623 | 93192 | 301.1 | 18756 | 1640 | VT03150U | 1932 | 1964-01-01 | D | 51.54 | 83.04 | 2025-04-27 | FlatCompact-BCD_2x1 | 1284 | 2096 | 919 |  |  | 220.1 | 35 | 35 | 500 | AC motor | 60 | K | no | no | D | D | Aluminum | 2025-01-02 | 10 | 6 | yes | piece | 1
GCHC PD 080.3/21-46 | GCHC PD | 080.3/21-46 | 6068670 | finoox | GCHC 080.3D/2x1-3488-I-D/4/80/2.10/1200/AXS/1/015023 | 7443 | 1 | 2 | 3488 | Axial | 90707 | 90848 | 200.73 | 25465 | 720 | VT01371 | 2366 | 1935-02-01 | E | 46.46 | 77.97 | 2025-04-19 | FlatCompact-BCD_2x1 | 1284 | 2096 | 955 |  |  | 236.4 | 35 | 35 | 800 | AC motor | 60 | I | no | no | D | D | Aluminum | 2025-01-02 | 10 | 4 | yes | piece | 1
GCHC PD 080.3/21-50 | GCHC PD | 080.3/21-50 | 6180063 | finoox | GCHC 080.3D/2x1-3560-2-D/4/80/2.10/1200/AXS/1/015023 | 10617 | 1 | 2 | 3560 | Axial | 115584 | 116129 | 200.73 | 37685 | 990 | VT01445U.3 | 4034 | 2025-01-03 | E | 50.25 | 81.77 | 2025-09-20 | FlatCompact-BCD_2x1 | 1284 | 2096 | 970 |  |  | 237.7 | 42 | 42 | 800 | EC motor | 5060 | 2 | no | no | D | D | Aluminum | 2025-01-02 | 8 | 4 | yes | piece | 1
GCHC PD 050.2/22-51 | GCHC PD | 050.2/22-51 | 4235391 | finoox | GCHC 050.2C/2x2-2349-I-D/4/64/2.10/1800/AXS/1/015023 | 6992 | 2 | 2 | 2349 | Axial | 111678 | 111499 | 240.88 | 33670 | 1590 | VT03150U | 3551 | 2025-07-01 | E | 50.72 | 82.25 | 2025-09-22 | FlatCompact-BCD_2x2 | 1884 | 1696 | 919 |  |  | 247.5 | 42 | 42 | 500 | AC motor | 60 | I | no | no | C | D | Aluminum | 2025-01-02 | 8 | 4 | yes | piece | 1
GCHC PD 050.2/23-39 | GCHC PD | 050.2/23-39 | 4236626 | finoox | GCHC 050.2D/2x3-2388-I-D/3/80/2.10/3600/AXS/1/015023 | 11443 | 3 | 2 | 2388 | Axial | 114615 | 114574 | 451.65 | 27324 | 710 | VT01437 | 0.908 | 0.34 | B | 39.29 | 71.17 | 40 | FlatCompact-BCD_2x3 | 3684 | 2096 | 1146 |  |  | 438.6 | 42 | 42 | 500 | AC motor | 60 | I | no | no | D | D | Aluminum | 2025-01-02 | 4 | 3 | yes | piece | 1
GCHC PD 063.2/23-63 | GCHC PD | 063.2/23-63 | 4238096 | finoox | GCHC 063.2D/2x3-2356-D-D/4/80/2.10/3600/EXS/1/015023 | 21389 | 3 | 2 | 2356 | Axial | 291597 | 290179 | 602.19 | 97921 | 1330 | VT01441 | 14718 | 5 | E | 63.33 | 95.21 | 58.2 | FlatCompact-BCD_2x3 | 3684 | 2096 | 1156 |  |  | 620.8 | 64 | 64 | 630 | AC motor | 50 | D | no | no | D | D | Epoxy coated aluminum | 2025-01-02 | 4 | 4 | yes | piece | 1
GCHC PD 050.2/21-46 | GCHC PD | 050.2/21-46 | 4236178 | finoox | GCHC 050.2D/2x1-2411-1-D/6/80/2.10/1200/AXS/1/015023 | 7387 | 1 | 2 | 2411 | Axial | 74553 | 75126 | 301.1 | 14198 | 1260 | VT03011U.1 | 0.896 | 2025-02-02 | C | 46.27 | 77.78 | 2025-04-27 | FlatCompact-BCD_2x1 | 1284 | 2096 | 936 |  |  | 210.9 | 35 | 35 | 500 | EC motor | 5060 | 1 | no | no | D | D | Aluminum | 2025-01-02 | 10 | 6 | yes | piece | 1
GCHC PD 063.2/23-34 | GCHC PD | 063.2/23-34 | 4238150 | finoox | GCHC 063.2D/2x3-2398-I-D/4/80/2.10/3600/EXS/1/015023 | 17647 | 3 | 2 | 2398 | Axial | 131978 | 131951 | 602.19 | 28736 | 460 | VT01442 | 0.807 | 0.32 | B | 33.98 | 65.86 | 51.6 | FlatCompact-BCD_2x3 | 3684 | 2096 | 1148 |  |  | 493.7 | 42 | 42 | 630 | AC motor | 60 | I | no | no | D | D | Epoxy coated aluminum | 2025-01-02 | 6 | 4 | yes | piece | 1
GCHC PD 050.2/13-45 | GCHC PD | 050.2/13-45 | 4241081 | finoox | GCHC 050.2D/1x3-2421-1-D/6/40/2.10/3600/EXS/1/015023 | 10749 | 3 | 1 | 2421 | Axial | 102743 | 103089 | 451.65 | 20089 | 1150 | VT03011U.1 | 1038 | 1975-01-01 | C | 44.96 | 76.64 | 36.9 | FlatCompact-BCD_1x3 | 3684 | 1088 | 936 |  |  | 298 | 35 | 35 | 500 | EC motor | 5060 | 1 | no | no | D | D | Epoxy coated aluminum | 2025-01-02 | 6 | 6 | yes | piece | 1
GCHC PD 063.2/14-33 | GCHC PD | 063.2/14-33 | 4241850 | finoox | GCHC 063.2C/1x4-2400-K-D/3/32/2.10/3600/EXS/1/015023 | 8227 | 4 | 1 | 2400 | Axial | 61155 | 61094 | 180.66 | 17346 | 490 | VT01442 | 0.646 | 0.34 | C | 33.04 | 64.7 | 2025-09-14 | FlatCompact-BCD_1x4 | 3684 | 888 | 948 |  |  | 232.4 | 28 | 28 | 630 | AC motor | 60 | K | no | no | C | D | Epoxy coated aluminum | 2025-01-02 | 4 | 3 | yes | piece | 1
GCHC PD 050.2/21-57 | GCHC PD | 050.2/21-57 | 4236174 | finoox | GCHC 050.2D/2x1-2410-2-D/4/80/2.10/1200/EXS/1/015023 | 7739 | 1 | 2 | 2410 | Axial | 77422 | 77569 | 200.73 | 20637 | 1770 | VT03013U.1 | 2319 | 2025-01-02 | E | 56.93 | 88.44 | 2025-04-19 | FlatCompact-BCD_2x1 | 1284 | 2096 | 957 |  |  | 188.9 | 35 | 35 | 500 | EC motor | 5060 | 2 | no | no | D | D | Epoxy coated aluminum | 2025-01-02 | 10 | 4 | yes | piece | 1
GCHC PD 050.2/14-53 | GCHC PD | 050.2/14-53 | 4240434 | finoox | GCHC 050.2C/1x4-2559-2-D/4/32/2.10/3600/EXS/1/015023 | 11496 | 4 | 1 | 2559 | Axial | 98096 | 98157 | 240.88 | 28063 | 1330 | VT03013U.1 | 2125 | 2025-08-01 | D | 52.51 | 84.18 | 2025-02-20 | FlatCompact-BCD_1x4 | 3684 | 888 | 957 |  |  | 250.5 | 35 | 35 | 500 | EC motor | 5060 | 2 | no | no | C | D | Epoxy coated aluminum | 2025-01-02 | 4 | 4 | yes | piece | 1
GCHC PD 045.2/22-53 | GCHC PD | 045.2/22-53 | 4234928 | finoox | GCHC 045.2C/2x2-2533-1-D/6/64/2.10/1800/AXS/1/015023 | 9558 | 2 | 2 | 2533 | Axial | 107358 | 107.76 | 361.32 | 21468 | 1425 | VT03007U.1 | 1842 | 2025-09-01 | D | 52.67 | 84.19 | 32.4 | FlatCompact-BCD_2x2 | 1884 | 1696 | 885 |  |  | 257.8 | 42 | 42 | 450 | EC motor | 5060 | 1 | no | no | C | D | Aluminum | 2025-01-02 | 8 | 6 | yes | piece | 1
GCHC PD 050.2/11-34 | GCHC PD | 050.2/11-34 | 4240629 | finoox | GCHC 050.2D/1x1-2516-1-D/3/40/2.10/1200/EXS/1/015023 | 3075 | 1 | 1 | 2516 | Axial | 19436 | 19451 | 75.27 | 4811 | 820 | VT03011U.1 | 0.126 | 0.68 | B | 34.45 | 65.83 | 2025-03-06 | FlatCompact-BCD_1x1 | 1284 | 1088 | 936 |  |  | 90.1 | 16 | 16 | 500 | EC motor | 5060 | 1 | no | no | D | D | Epoxy coated aluminum | 2025-01-02 | 10 | 3 | yes | piece | 1
GCHC PD 050.2/11-36 | GCHC PD | 050.2/11-36 | 4240632 | finoox | GCHC 050.2D/1x1-2517-1-D/3/40/2.10/1200/AXS/1/015023 | 2943 | 1 | 1 | 2517 | Axial | 20911 | 20938 | 75.27 | 5188 | 880 | VT03011U.1 | 0.155 | 0.84 | B | 36.08 | 67.45 | 2025-04-06 | FlatCompact-BCD_1x1 | 1284 | 1088 | 936 |  |  | 90.2 | 18 | 18 | 500 | EC motor | 5060 | 1 | no | no | D | D | Aluminum | 2025-01-02 | 10 | 3 | yes | piece | 1
GCHC PD 080.2/23-28 | GCHC PD | 080.2/23-28 | 4238999 | finoox | GCHC 080.2D/2x3-2493-1-D/4/80/2.10/3600/EXS/1/015023 | 24911 | 3 | 2 | 2493 | Axial | 133588 | 133536 | 602.19 | 29253 | 320 | VT03062U.1 | 0.421 | 0.35 | A+ | 27.85 | 59.73 | 51.6 | FlatCompact-BCD_2x3 | 3684 | 2096 | 1158 |  |  | 507 | 42 | 42 | 800 | EC motor | 5060 | 1 | no | no | D | D | Epoxy coated aluminum | 2025-01-02 | 6 | 4 | yes | piece | 1
GCHC PD 063.2/14-26 | GCHC PD | 063.2/14-26 | 4241880 | finoox | GCHC 063.2C/1x4-2501-1-D/6/32/2.10/3600/AXS/1/015023 | 12181 | 4 | 1 | 2501 | Axial | 49807 | 50149 | 361.32 | 8447 | 345 | VT03145U.1 | 0.13 | 0.15 | A+ | 26.34 | 58.01 | 29 | FlatCompact-BCD_1x4 | 3684 | 888 | 965 |  |  | 270.8 | 28 | 28 | 630 | EC motor | 5060 | 1 | no | no | C | D | Aluminum | 2025-01-02 | 6 | 6 | yes | piece | 1
GCHC PD 045.2/11-46 | GCHC PD | 045.2/11-46 | 4239238 | finoox | GCHC 045.2C/1x1-2532-1-D/3/32/2.10/900/AXS/1/015023 | 2589 | 1 | 1 | 2532 | Axial | 18429 | 18531 | 45.16 | 5520 | 1350 | VT03007U.1 | 0.383 | 1965-01-01 | D | 45.67 | 76.96 | 2025-09-03 | FlatCompact-BCD_1x1 | 984 | 888 | 885 |  |  | 65.6 | 16 | 16 | 450 | EC motor | 5060 | 1 | no | no | C | D | Aluminum | 2025-01-02 | 8 | 3 | yes | piece | 1
GCHC PD 063.2/12-39 | GCHC PD | 063.2/12-39 | 4241567 | finoox | GCHC 063.2C/1x2-2554-2-D/6/32/2.10/1800/EXS/1/015023 | 7929 | 2 | 1 | 2554 | Axial | 55436 | 55648 | 180.66 | 11551 | 750 | VT03144U.1 | 0.631 | 0.6 | C | 38.96 | 70.4 | 2025-01-15 | FlatCompact-BCD_1x2 | 1884 | 888 | 973 |  |  | 155.7 | 28 | 28 | 630 | EC motor | 5060 | 2 | no | no | C | D | Epoxy coated aluminum | 2025-01-02 | 8 | 6 | yes | piece | 1
GCHC PD 080.2/22-58 | GCHC PD | 080.2/22-58 | 4238616 | finoox | GCHC 080.2D/2x2-1656-2-D/4/80/2.10/2400/EXS/1/015023 | 22865 | 2 | 2 | 1656 | Axial | 216924 | 217772 | 401.46 | 71477 | 1000 | VT03059U.2 | 8624 | 2025-02-03 | E | 57.5 | 89.19 | 39.5 | FlatCompact-BCD_2x2 | 2484 | 2096 | 1000 |  |  | 403.1 | 54 | 54 | 800 | EC motor | 5060 | 2 | no | no | D | D | Epoxy coated aluminum | 2025-01-02 | 4 | 4 | yes | piece | 1
GCHC PD 050.2/14-41 | GCHC PD | 050.2/14-41 | 4240238 | finoox | GCHC 050.2C/1x4-2332-D-D/4/32/2.10/3600/EXS/1/015023 | 7134 | 4 | 1 | 2332 | Axial | 79414 | 79483 | 240.88 | 19603 | 850 | VT01435 | 1057 | 0.74 | C | 40.6 | 72.27 | 2025-02-20 | FlatCompact-BCD_1x4 | 3684 | 888 | 946 |  |  | 252 | 35 | 35 | 500 | AC motor | 50 | D | no | no | C | D | Epoxy coated aluminum | 2025-01-02 | 4 | 4 | yes | piece | 1
GCHC PD 050.2/12-38 | GCHC PD | 050.2/12-38 | 4240715 | finoox | GCHC 050.2D/1x2-2332-D-D/6/40/2.10/2400/EXS/1/015023 | 6019 | 2 | 1 | 2332 | Axial | 57782 | 58052 | 301.1 | 10547 | 850 | VT01435 | 0.509 | 0.74 | C | 38.15 | 69.68 | 2025-06-24 | FlatCompact-BCD_1x2 | 2484 | 1088 | 946 |  |  | 216.8 | 28 | 28 | 500 | AC motor | 50 | D | no | no | D | D | Epoxy coated aluminum | 2025-01-02 | 8 | 6 | yes | piece | 1
GCHC PD 063.2/21-59 | GCHC PD | 063.2/21-59 | 4237605 | finoox | GCHC 063.2D/2x1-2356-D-D/6/80/2.10/1200/EXS/1/015023 | 9932 | 1 | 2 | 2356 | Axial | 124621 | 125.22 | 301.1 | 29934 | 1330 | VT01441 | 5057 | 5 | E | 59.32 | 90.83 | 2025-09-28 | FlatCompact-BCD_2x1 | 1284 | 2096 | 956 |  |  | 260.6 | 42 | 42 | 630 | AC motor | 50 | D | no | no | D | D | Epoxy coated aluminum | 2025-01-02 | 10 | 6 | yes | piece | 1
GCHC PD 050.2/13-25 | GCHC PD | 050.2/13-25 | 4234670 | finoox | GCHC 050.2B/1x3-2391-L-D/3/24/2.10/2160/AXS/1/015023 | 3901 | 3 | 1 | 2391 | Axial | 26.19 | 26193 | 81.3 | 6887 | 520 | VT01437 | 0.316 | 0.18 | C | 25.34 | 56.79 | 2025-08-06 | FlatCompact-BCD_1x3 | 2244 | 668 | 946 |  |  | 124.8 | 22 | 22 | 500 | AC motor | 60 | L | no | no | B | D | Aluminum | 2025-01-02 | 6 | 3 | yes | piece | 1
GCHC PD 050.2/24-39 | GCHC PD | 050.2/24-39 | 4235922 | finoox | GCHC 050.2C/2x4-2390-K-D/6/64/2.10/3600/AXS/1/015023 | 15282 | 4 | 2 | 2390 | Axial | 160947 | 161442 | 722.63 | 30568 | 760 | VT01437 | 1454 | 0.35 | C | 39.12 | 70.95 | 62.7 | FlatCompact-BCD_2x4 | 3684 | 1696 | 1146 |  |  | 519.4 | 54 | 54 | 500 | AC motor | 60 | K | no | no | C | D | Aluminum | 2025-01-02 | 6 | 6 | yes | piece | 1
GCHC PD 080.2/21-37 | GCHC PD | 080.2/21-37 | 4238422 | finoox | GCHC 080.2D/2x1-2487-1-D/3/80/2.10/1200/AXS/1/015023 | 7672 | 1 | 2 | 2487 | Axial | 65894 | 65923 | 150.55 | 20724 | 600 | VT03061U.1 | 0.796 | 1985-01-01 | C | 37.42 | 68.93 | 2025-03-15 | FlatCompact-BCD_2x1 | 1284 | 2096 | 958 |  |  | 179.4 | 35 | 35 | 800 | EC motor | 5060 | 1 | no | no | D | D | Aluminum | 2025-01-02 | 10 | 3 | yes | piece | 1
GCHC PD 035.2/13-44 | GCHC PD | 035.2/13-44 | 4234104 | finoox | GCHC 035.2B/1x3-2479-1-D/3/24/2.10/2160/AXS/1/015023 | 4359 | 3 | 1 | 2479 | Axial | 32.85 | 32936 | 81.3 | 9862 | 1475 | VT03133 | 0.459 | 1935-01-01 | C | 43.95 | 75.37 | 2025-08-06 | FlatCompact-BCD_1x3 | 2244 | 668 | 827 |  |  | 104 | 22 | 22 | 350 | EC motor | 5060 | 1 | no | no | B | D | Aluminum | 2025-01-02 | 6 | 3 | yes | piece | 1
GCHC PD 063.2/21-34 | GCHC PD | 063.2/21-34 | 4237766 | finoox | GCHC 063.2D/2x1-2511-1-D/4/80/2.10/1200/EXS/1/015023 | 8459 | 1 | 2 | 2511 | Axial | 58.2 | 58396 | 200.73 | 13493 | 730 | VT03145U.1 | 0.361 | 1 | B | 34.01 | 65.53 | 2025-01-18 | FlatCompact-BCD_2x1 | 1284 | 2096 | 965 |  |  | 180.4 | 28 | 28 | 630 | EC motor | 5060 | 1 | no | no | D | D | Epoxy coated aluminum | 2025-01-02 | 10 | 4 | yes | piece | 1
GCHC PD 050.2/13-47 | GCHC PD | 050.2/13-47 | 4234731 | finoox | GCHC 050.2B/1x3-2522-1-D/4/24/2.10/2160/EXS/1/015023 | 6177 | 3 | 1 | 2522 | Axial | 50102 | 50152 | 108.39 | 15463 | 1200 | VT03011U.1 | 1311 | 2025-09-01 | D | 47.02 | 78.46 | 2025-02-09 | FlatCompact-BCD_1x3 | 2244 | 668 | 936 |  |  | 127.1 | 28 | 28 | 500 | EC motor | 5060 | 1 | no | no | B | D | Epoxy coated aluminum | 2025-01-02 | 6 | 4 | yes | piece | 1
GCHC PD 063.2/22-43 | GCHC PD | 063.2/22-43 | 4237170 | finoox | GCHC 063.2C/2x2-2556-2-D/4/64/2.10/1800/EXS/1/015023 | 13536 | 2 | 2 | 2556 | Axial | 101209 | 101152 | 240.88 | 29832 | 850 | VT03144U.1 | 1702 | 0.77 | D | 42.74 | 74.29 | 2025-07-21 | FlatCompact-BCD_2x2 | 1884 | 1696 | 973 |  |  | 247.1 | 35 | 35 | 630 | EC motor | 5060 | 2 | no | no | C | D | Epoxy coated aluminum | 2025-01-02 | 8 | 4 | yes | piece | 1
GCHC PD 050.2/11-37 | GCHC PD | 050.2/11-37 | 4239693 | finoox | GCHC 050.2C/1x1-2518-1-D/4/32/2.10/900/AXS/1/015023 | 2766 | 1 | 1 | 2518 | Axial | 20.31 | 20427 | 60.22 | 4939 | 945 | VT03011U.1 | 0.205 | 1 | C | 36.69 | 68 | 2025-02-05 | FlatCompact-BCD_1x1 | 984 | 888 | 936 |  |  | 71.8 | 18 | 18 | 500 | EC motor | 5060 | 1 | no | no | C | D | Aluminum | 2025-01-02 | 8 | 4 | yes | piece | 1
GCHC PD 063.2/23-31 | GCHC PD | 063.2/23-31 | 4238223 | finoox | GCHC 063.2D/2x3-2505-1-D/6/80/2.10/3600/EXS/1/015023 | 25436 | 3 | 2 | 2505 | Axial | 143101 | 143926 | 903.29 | 25138 | 500 | VT03145U.1 | 0.415 | 0.39 | A+ | 30.66 | 62.54 | 75.1 | FlatCompact-BCD_2x3 | 3684 | 2096 | 1165 |  |  | 563.2 | 42 | 42 | 630 | EC motor | 5060 | 1 | no | no | D | D | Epoxy coated aluminum | 2025-01-02 | 6 | 6 | yes | piece | 1
GCHC PD 050.2/23-49 | GCHC PD | 050.2/23-49 | 4236729 | finoox | GCHC 050.2D/2x3-2521-1-D/4/80/2.10/3600/AXS/1/015023 | 16727 | 3 | 2 | 2521 | Axial | 175616 | 176003 | 602.19 | 39574 | 1135 | VT03011U.1 | 1923 | 1965-01-01 | C | 48.7 | 80.57 | 54.8 | FlatCompact-BCD_2x3 | 3684 | 2096 | 1136 |  |  | 474.2 | 54 | 54 | 500 | EC motor | 5060 | 1 | no | no | D | D | Aluminum | 2025-01-02 | 4 | 4 | yes | piece | 1
GCHC PD 080.2/13-61 | GCHC PD | 080.2/13-61 | 4243545 | finoox | GCHC 080.2D/1x3-2659-L-D/4/40/2.10/3600/EXS/1/015023 | 10604 | 3 | 1 | 2659 | Axial | 144.7 | 143965 | 301.1 | 48107 | 1070 | VT01384U | 5354 | 2025-03-03 | E | 60.51 | 92.21 | 26 | FlatCompact-BCD_1x3 | 3684 | 1088 | 991 |  |  | 319.5 | 42 | 42 | 800 | AC motor | 60 | L | no | no | D | D | Epoxy coated aluminum | 2025-01-02 | 4 | 4 | yes | piece | 1
GCHC PD 035.2/12-40 | GCHC PD | 035.2/12-40 | 4243603 | finoox | GCHC 035.2A/1x2-2723-W-D/3/20/2.10/1200/EXS/2/015023 | 1622 | 2 | 1 | 2723 | Axial | 15445 | 15443 | 37.64 | 4887 | 1390 | VT03167U | 0.323 | 0.62 | D | 40.25 | 71.48 | 2025-02-03 | FlatCompact-A_1x2 | 1284 | 567 | 630 |  |  | 32.9 | 16 | 16 | 350 | AC motor | 50 | W | no | no | A | D | Epoxy coated aluminum | 2025-01-02 | 10 | 3 | yes | piece | 1
GCHC PD 050.2/24-33 | GCHC PD | 050.2/24-33 | 4235847 | finoox | GCHC 050.2C/2x4-2337-S-D/3/64/2.10/3600/EXS/1/015023 | 12066 | 4 | 2 | 2337 | Axial | 94851 | 94.77 | 361.32 | 23508 | 510 | VT01437 | 0.634 | 0.16 | B | 32.73 | 64.55 | 2025-08-30 | FlatCompact-BCD_2x4 | 3684 | 1696 | 1146 |  |  | 406.7 | 35 | 35 | 500 | AC motor | 50 | S | no | no | C | D | Epoxy coated aluminum | 2025-01-02 | 4 | 3 | yes | piece | 1
GCHC PD 050.2/12-48 | GCHC PD | 050.2/12-48 | 4239798 | finoox | GCHC 050.2C/1x2-2349-I-D/3/32/2.10/1800/AXS/1/015023 | 3381 | 2 | 1 | 2349 | Axial | 48535 | 48575 | 90.33 | 17456 | 1590 | VT03150U | 1735 | 2025-07-01 | E | 48.31 | 79.73 | 8 | FlatCompact-BCD_1x2 | 1884 | 888 | 919 |  |  | 125.8 | 28 | 28 | 500 | AC motor | 60 | I | no | no | C | D | Aluminum | 2025-01-02 | 6 | 3 | yes | piece | 1
GCHC PD 050.2/24-49 | GCHC PD | 050.2/24-49 | 4235900 | finoox | GCHC 050.2C/2x4-2386-K-D/4/64/2.10/3600/EXS/1/015023 | 13830 | 4 | 2 | 2386 | Axial | 171955 | 172108 | 481.75 | 44551 | 910 | VT01435 | 3324 | 0.92 | D | 48.64 | 80.46 | 44 | FlatCompact-BCD_2x4 | 3684 | 1696 | 1146 |  |  | 469.3 | 54 | 54 | 500 | AC motor | 60 | K | no | no | C | D | Epoxy coated aluminum | 2025-01-02 | 4 | 4 | yes | piece | 1
GCHC PD 050.2/21-34 | GCHC PD | 050.2/21-34 | 4235213 | finoox | GCHC 050.2C/2x1-2390-K-D/4/64/2.10/900/AXS/1/015023 | 4133 | 1 | 2 | 2390 | Axial | 36028 | 36213 | 120.44 | 8356 | 760 | VT01437 | 0.353 | 0.35 | C | 34.3 | 65.72 | 2025-07-10 | FlatCompact-BCD_2x1 | 984 | 1696 | 946 |  |  | 132.8 | 22 | 22 | 500 | AC motor | 60 | K | no | no | C | D | Aluminum | 2025-01-02 | 8 | 4 | yes | piece | 1
GCHC PD 063.2/12-28 | GCHC PD | 063.2/12-28 | 4241426 | finoox | GCHC 063.2C/1x2-2398-I-D/3/32/2.10/1800/AXS/1/015023 | 4642 | 2 | 1 | 2398 | Axial | 29981 | 29958 | 90.33 | 8129 | 460 | VT01442 | 0.282 | 0.32 | C | 2025-01-28 | 59.53 | 2025-06-07 | FlatCompact-BCD_1x2 | 1884 | 888 | 948 |  |  | 127.3 | 22 | 22 | 630 | AC motor | 60 | I | no | no | C | D | Aluminum | 2025-01-02 | 8 | 3 | yes | piece | 1
GCHC PD 063.2/21-38 | GCHC PD | 063.2/21-38 | 4236947 | finoox | GCHC 063.2C/2x1-2553-2-D/6/64/2.10/900/EXS/1/015023 | 8790 | 1 | 2 | 2553 | Axial | 51962 | 52449 | 180.66 | 10713 | 700 | VT03144U.1 | 0.518 | 0.52 | C | 37.62 | 69.05 | 2025-03-16 | FlatCompact-BCD_2x1 | 984 | 1696 | 973 |  |  | 157.2 | 28 | 28 | 630 | EC motor | 5060 | 2 | no | no | C | D | Epoxy coated aluminum | 2025-01-02 | 12 | 6 | yes | piece | 1
GCHC PD 063.2/22-44 | GCHC PD | 063.2/22-44 | 4237175 | finoox | GCHC 063.2C/2x2-2557-2-D/3/64/2.10/1800/EXS/1/015023 | 12700 | 2 | 2 | 2557 | Axial | 91491 | 91594 | 180.66 | 33519 | 900 | VT03144U.1 | 1938 | 0.85 | D | 43.99 | 75.53 | 17 | FlatCompact-BCD_2x2 | 1884 | 1696 | 973 |  |  | 229.7 | 35 | 35 | 630 | EC motor | 5060 | 2 | no | no | C | D | Epoxy coated aluminum | 2025-01-02 | 6 | 3 | yes | piece | 1
GCHC PD 063.2/24-48 | GCHC PD | 063.2/24-48 | 4237593 | finoox | GCHC 063.2C/2x4-2558-2-D/3/64/2.10/3600/EXS/1/015023 | 23701 | 4 | 2 | 2558 | Axial | 177428 | 177044 | 361.32 | 70982 | 950 | VT03144U.1 | 4534 | 1 | D | 47.9 | 79.73 | 34.6 | FlatCompact-BCD_2x4 | 3684 | 1696 | 1173 |  |  | 435.4 | 54 | 54 | 630 | EC motor | 5060 | 2 | no | no | C | D | Epoxy coated aluminum | 2025-01-02 | 4 | 3 | yes | piece | 1
GCHC PD 045.2/22-49 | GCHC PD | 045.2/22-49 | 4234913 | finoox | GCHC 045.2C/2x2-2530-1-D/6/64/2.10/1800/EXS/1/015023 | 10162 | 2 | 2 | 2530 | Axial | 91957 | 92466 | 361.32 | 17928 | 1200 | VT03007U.1 | 1119 | 2025-01-01 | C | 48.97 | 80.5 | 31.2 | FlatCompact-BCD_2x2 | 1884 | 1696 | 885 |  |  | 255.6 | 35 | 35 | 450 | EC motor | 5060 | 1 | no | no | C | D | Epoxy coated aluminum | 2025-01-02 | 8 | 6 | yes | piece | 1
GCHC PD 050.2/23-57 | GCHC PD | 050.2/23-57 | 4236746 | finoox | GCHC 050.2D/2x3-2560-2-D/3/80/2.10/3600/AXS/1/015023 | 18526 | 3 | 2 | 2560 | Axial | 170491 | 170428 | 451.65 | 50011 | 1415 | VT03013U.1 | 3559 | 2021-01-01 | D | 56.67 | 88.55 | 43.2 | FlatCompact-BCD_2x3 | 3684 | 2096 | 1157 |  |  | 458 | 54 | 54 | 500 | EC motor | 5060 | 2 | no | no | D | D | Aluminum | 2025-01-02 | 4 | 3 | yes | piece | 1
GCHC PD 050.2/22-31 | GCHC PD | 050.2/22-31 | 4235486 | finoox | GCHC 050.2C/2x2-2512-1-D/6/64/2.10/1800/AXS/1/015023 | 10247 | 2 | 2 | 2512 | Axial | 60807 | 61202 | 361.32 | 10639 | 565 | VT03011U.1 | 0.218 | 0.28 | A+ | 31.32 | 62.86 | 2025-01-30 | FlatCompact-BCD_2x2 | 1884 | 1696 | 936 |  |  | 261.6 | 28 | 28 | 500 | EC motor | 5060 | 1 | no | no | C | D | Aluminum | 2025-01-02 | 8 | 6 | yes | piece | 1
GCHC PD 080.2/13-60 | GCHC PD | 080.2/13-60 | 4243540 | finoox | GCHC 080.2D/1x3-2658-J-D/3/40/2.10/3600/EXS/1/015023 | 9626 | 3 | 1 | 2658 | Axial | 116306 | 115634 | 225.82 | 49666 | 1030 | VT01384U | 4996 | 2025-03-03 | E | 59.71 | 91.41 | 2025-01-20 | FlatCompact-BCD_1x3 | 3684 | 1088 | 991 |  |  | 297.8 | 42 | 42 | 800 | AC motor | 60 | J | no | no | D | D | Epoxy coated aluminum | 2025-01-02 | 4 | 3 | yes | piece | 1
GCHC PD 080.2/13-54 | GCHC PD | 080.2/13-54 | 4243565 | finoox | GCHC 080.2D/1x3-2710-2-D/3/40/2.10/3600/EXS/1/015023 | 13538 | 3 | 1 | 2710 | Axial | 120907 | 119858 | 225.82 | 54813 | 975 | VT03059U.2 | 5687 | 3 | E | 54.44 | 86.15 | 2025-01-20 | FlatCompact-BCD_1x3 | 3684 | 1088 | 1000 |  |  | 288.8 | 42 | 42 | 800 | EC motor | 5060 | 2 | no | no | D | D | Epoxy coated aluminum | 2025-01-02 | 4 | 3 | yes | piece | 1
GCHC PD 080.3/22-56 | GCHC PD | 080.3/22-56 | 6214101 | finoox | GCHC 080.3D/2x2-3483-K-D/4/80/2.10/2400/EXS/1/015023 | 16866 | 2 | 2 | 3483 | Axial | 197337 | 196704 | 401.46 | 68426 | 960 | VT01526 | 10523 | 4 | E | 55.77 | 87.45 | 39.4 | FlatCompact-BCD_2x2 | 2484 | 2096 | 961 |  |  | 438.1 | 54 | 54 | 800 | AC motor | 60 | K | no | no | D | D | Epoxy coated aluminum | 2025-01-02 | 6 | 4 | yes | piece | 1
GCHC PD 080.3/13-59 | GCHC PD | 080.3/13-59 | 6115573 | finoox | GCHC 080.3D/1x3-3558-2-D/4/40/2.10/3600/EXS/1/015023 | 15534 | 3 | 1 | 3558 | Axial | 154526 | 153342 | 301.1 | 55933 | 1060 | VT01445U.3 | 7462 | 2025-04-04 | E | 59.24 | 90.94 | 2025-07-27 | FlatCompact-BCD_1x3 | 3684 | 1088 | 970 |  |  | 342 | 54 | 54 | 800 | EC motor | 5060 | 2 | no | no | D | D | Epoxy coated aluminum | 2025-01-02 | 4 | 4 | yes | piece | 1
GCHC PD 080.3/13-61 | GCHC PD | 080.3/13-61 | 6177339 | finoox | GCHC 080.3D/1x3-3557-2-D/6/40/2.10/3600/AXS/1/015023 | 16619 | 3 | 1 | 3557 | Axial | 205685 | 206203 | 451.65 | 51541 | 1100 | VT01445U.3 | 1955-08-01 | 2025-02-04 | E | 61.31 | 93.01 | 39.4 | FlatCompact-BCD_1x3 | 3684 | 1088 | 970 |  |  | 385.5 | 54 | 54 | 800 | EC motor | 5060 | 2 | no | no | D | D | Aluminum | 2025-01-02 | 4 | 6 | yes | piece | 1
GCHC PD 050.2/13-45 | GCHC PD | 050.2/13-45 | 4241022 | finoox | GCHC 050.2D/1x3-2386-K-D/3/40/2.10/3600/AXS/1/015023 | 6093 | 3 | 1 | 2386 | Axial | 72223 | 72.24 | 225.82 | 19128 | 910 | VT01435 | 1165 | 0.92 | D | 45.04 | 76.73 | 2025-03-19 | FlatCompact-BCD_1x3 | 3684 | 1088 | 946 |  |  | 247.8 | 35 | 35 | 500 | AC motor | 60 | K | no | no | D | D | Aluminum | 2025-01-02 | 4 | 3 | yes | piece | 1
GCHC PD 063.2/13-60 | GCHC PD | 063.2/13-60 | 4242503 | finoox | GCHC 063.2D/1x3-2356-D-D/3/40/2.10/3600/EXS/1/015023 | 9581 | 3 | 1 | 2356 | Axial | 117341 | 116593 | 225.82 | 50770 | 1330 | VT01441 | 7232 | 5 | E | 60.38 | 92.08 | 2025-01-20 | FlatCompact-BCD_1x3 | 3684 | 1088 | 956 |  |  | 304.7 | 42 | 42 | 630 | AC motor | 50 | D | no | no | D | D | Epoxy coated aluminum | 2025-01-02 | 4 | 3 | yes | piece | 1
GCHC PD 063.2/21-45 | GCHC PD | 063.2/21-45 | 4237687 | finoox | GCHC 063.2D/2x1-2413-2-D/3/80/2.10/1200/EXS/1/015023 | 8391 | 1 | 2 | 2413 | Axial | 65242 | 65204 | 150.55 | 21504 | 1000 | VT03144U.1 | 1165 | 2025-01-01 | D | 45.45 | 76.97 | 2025-03-15 | FlatCompact-BCD_2x1 | 1284 | 2096 | 973 |  |  | 175.4 | 35 | 35 | 630 | EC motor | 5060 | 2 | no | no | D | D | Epoxy coated aluminum | 2025-01-02 | 10 | 3 | yes | piece | 1
GCHC PD 050.2/22-38 | GCHC PD | 050.2/22-38 | 4236402 | finoox | GCHC 050.2D/2x2-2390-K-D/4/80/2.10/2400/EXS/1/015023 | 9317 | 2 | 2 | 2390 | Axial | 88242 | 88305 | 401.46 | 18823 | 760 | VT01437 | 0.669 | 0.35 | B | 38.48 | 70.15 | 34.8 | FlatCompact-BCD_2x2 | 2484 | 2096 | 946 |  |  | 330.6 | 35 | 35 | 500 | AC motor | 60 | K | no | no | D | D | Epoxy coated aluminum | 2025-01-02 | 8 | 4 | yes | piece | 1
GCHC PD 050.2/14-56 | GCHC PD | 050.2/14-56 | 4240352 | finoox | GCHC 050.2C/1x4-2420-2-D/3/32/2.10/3600/AXS/1/015023 | 10404 | 4 | 1 | 2420 | Axial | 93229 | 92909 | 180.66 | 36723 | 1600 | VT03013U.1 | 3676 | 1965-01-01 | E | 56.45 | 88.11 | 2025-05-15 | FlatCompact-BCD_1x4 | 3684 | 888 | 957 |  |  | 233.2 | 35 | 35 | 500 | EC motor | 5060 | 2 | no | no | C | D | Aluminum | 2025-01-02 | 4 | 3 | yes | piece | 1
GCHC PD 063.2/21-30 | GCHC PD | 063.2/21-30 | 4236822 | finoox | GCHC 063.2C/2x1-2400-K-D/3/64/2.10/900/AXS/1/015023 | 5224 | 1 | 2 | 2400 | Axial | 31324 | 31464 | 90.33 | 8673 | 490 | VT01442 | 0.323 | 0.34 | C | 30.27 | 61.69 | 2025-03-08 | FlatCompact-BCD_2x1 | 984 | 1696 | 948 |  |  | 127.9 | 22 | 22 | 630 | AC motor | 60 | K | no | no | C | D | Aluminum | 2025-01-02 | 8 | 3 | yes | piece | 1
GCHC PD 063.2/23-32 | GCHC PD | 063.2/23-32 | 4238227 | finoox | GCHC 063.2D/2x3-2506-1-D/3/80/2.10/3600/EXS/1/015023 | 19418 | 3 | 2 | 2506 | Axial | 121692 | 121588 | 451.65 | 30506 | 540 | VT03145U.1 | 0.462 | 0.45 | A+ | 31.84 | 63.72 | 40 | FlatCompact-BCD_2x3 | 3684 | 2096 | 1165 |  |  | 429.6 | 42 | 42 | 630 | EC motor | 5060 | 1 | no | no | D | D | Epoxy coated aluminum | 2025-01-02 | 4 | 3 | yes | piece | 1
GCHC PD 063.2/13-37 | GCHC PD | 063.2/13-37 | 4241762 | finoox | GCHC 063.2C/1x3-2553-2-D/3/32/2.10/2700/AXS/1/015023 | 8846 | 3 | 1 | 2553 | Axial | 61413 | 61512 | 135.49 | 19264 | 700 | VT03144U.1 | 0.707 | 0.52 | C | 37.22 | 68.78 | 2025-05-11 | FlatCompact-BCD_1x3 | 2784 | 888 | 973 |  |  | 182.7 | 28 | 28 | 630 | EC motor | 5060 | 2 | no | no | C | D | Aluminum | 2025-01-02 | 4 | 3 | yes | piece | 1
GCHC PD 050.2/21-37 | GCHC PD | 050.2/21-37 | 4236219 | finoox | GCHC 050.2D/2x1-2516-1-D/4/80/2.10/1200/AXS/1/015023 | 6264 | 1 | 2 | 2516 | Axial | 45386 | 45595 | 200.73 | 9464 | 820 | VT03011U.1 | 0.255 | 0.68 | B | 37.16 | 68.67 | 2025-01-18 | FlatCompact-BCD_2x1 | 1284 | 2096 | 936 |  |  | 178.5 | 28 | 28 | 500 | EC motor | 5060 | 1 | no | no | D | D | Aluminum | 2025-01-02 | 10 | 4 | yes | piece | 1
GCHC PD 080.2/21-53 | GCHC PD | 080.2/21-53 | 4238522 | finoox | GCHC 080.2D/2x1-2541-2-D/4/80/2.10/1200/EXS/1/015023 | 10312 | 1 | 2 | 2541 | Axial | 99461 | 99476 | 200.73 | 31947 | 950 | VT03059U.2 | 1933-03-01 | 1982-02-01 | E | 52.5 | 84.02 | 2025-04-19 | FlatCompact-BCD_2x1 | 1284 | 2096 | 1000 |  |  | 216.2 | 35 | 35 | 800 | EC motor | 5060 | 2 | no | no | D | D | Epoxy coated aluminum | 2025-01-02 | 10 | 4 | yes | piece | 1
GCHC PD 063.2/21-31 | GCHC PD | 063.2/21-31 | 4237749 | finoox | GCHC 063.2D/2x1-2508-1-D/6/80/2.10/1200/EXS/1/015023 | 9949 | 1 | 2 | 2508 | Axial | 57.17 | 57643 | 301.1 | 10444 | 615 | VT03145U.1 | 0.238 | 0.65 | A | 30.65 | 62.16 | 2025-01-26 | FlatCompact-BCD_2x1 | 1284 | 2096 | 965 |  |  | 211.6 | 28 | 28 | 630 | EC motor | 5060 | 1 | no | no | D | D | Epoxy coated aluminum | 2025-01-02 | 10 | 6 | yes | piece | 1
GCHC PD 080.2/21-23 | GCHC PD | 080.2/21-23 | 4238448 | finoox | GCHC 080.2D/2x1-2493-1-D/3/80/2.10/1200/AXS/1/015023 | 7151 | 1 | 2 | 2493 | Axial | 42031 | 42084 | 150.55 | 10448 | 320 | VT03062U.1 | 0.136 | 0.35 | A+ | 22.74 | 54.25 | 14 | FlatCompact-BCD_2x1 | 1284 | 2096 | 958 |  |  | 177 | 28 | 28 | 800 | EC motor | 5060 | 1 | no | no | D | D | Aluminum | 2025-01-02 | 10 | 3 | yes | piece | 1
GCHC PD 080.2/23-32 | GCHC PD | 080.2/23-32 | 4239011 | finoox | GCHC 080.2D/2x3-2496-1-D/4/80/2.10/3600/EXS/1/015023 | 25254 | 3 | 2 | 2496 | Axial | 163066 | 163296 | 602.19 | 36633 | 390 | VT03062U.1 | 0.727 | 0.6 | A | 32.15 | 64.03 | 54.8 | FlatCompact-BCD_2x3 | 3684 | 2096 | 1158 |  |  | 513.3 | 54 | 54 | 800 | EC motor | 5060 | 1 | no | no | D | D | Epoxy coated aluminum | 2025-01-02 | 4 | 4 | yes | piece | 1
GCHC PD 045.2/21-49 | GCHC PD | 045.2/21-49 | 4234833 | finoox | GCHC 045.2C/2x1-2532-1-D/3/64/2.10/900/EXS/1/015023 | 4756 | 1 | 2 | 2532 | Axial | 35764 | 35916 | 90.33 | 11039 | 1350 | VT03007U.1 | 0.765 | 1965-01-01 | D | 48.57 | 79.97 | 2025-03-08 | FlatCompact-BCD_2x1 | 984 | 1696 | 885 |  |  | 115.9 | 22 | 22 | 450 | EC motor | 5060 | 1 | no | no | C | D | Epoxy coated aluminum | 2025-01-02 | 8 | 3 | yes | piece | 1
GCHC PD 080.3/11-55 | GCHC PD | 080.3/11-55 | 6107001 | finoox | GCHC 080.3D/1x1-3558-2-D/4/40/2.10/1200/AXS/1/015023 | 5896 | 1 | 1 | 3558 | Axial | 57466 | 57734 | 100.37 | 18644 | 1060 | VT01445U.3 | 2487 | 2025-04-04 | E | 54.79 | 86.17 | 2025-01-09 | FlatCompact-BCD_1x1 | 1284 | 1088 | 970 |  |  | 126.5 | 28 | 28 | 800 | EC motor | 5060 | 2 | no | no | D | D | Aluminum | 2025-01-02 | 8 | 4 | yes | piece | 1
GCHC PD 063.2/13-37 | GCHC PD | 063.2/13-37 | 4242591 | finoox | GCHC 063.2D/1x3-2414-1-D/4/40/2.10/3600/AXS/1/015023 | 10140 | 3 | 1 | 2414 | Axial | 92604 | 92732 | 301.1 | 21350 | 770 | VT03145U.1 | 0.625 | 2015-01-01 | B | 36.71 | 68.41 | 2025-02-25 | FlatCompact-BCD_1x3 | 3684 | 1088 | 965 |  |  | 257.2 | 35 | 35 | 630 | EC motor | 5060 | 1 | no | no | D | D | Aluminum | 2025-01-02 | 4 | 4 | yes | piece | 1
GCHC PD 050.2/13-51 | GCHC PD | 050.2/13-51 | 4234635 | finoox | GCHC 050.2B/1x3-2347-D-D/4/24/2.10/2160/AXS/1/015023 | 4346 | 3 | 1 | 2347 | Axial | 56358 | 55.98 | 108.39 | 18043 | 1390 | VT03150U | 2254 | 1941-01-01 | E | 50.65 | 82.09 | 2025-02-09 | FlatCompact-BCD_1x3 | 2244 | 668 | 919 |  |  | 140.9 | 28 | 28 | 500 | AC motor | 50 | D | no | no | B | D | Aluminum | 2025-01-02 | 6 | 4 | yes | piece | 1
GCHC PD 050.2/23-48 | GCHC PD | 050.2/23-48 | 4236722 | finoox | GCHC 050.2D/2x3-2520-1-D/3/80/2.10/3600/AXS/1/015023 | 15020 | 3 | 2 | 2520 | Axial | 143649 | 143651 | 451.65 | 37916 | 1070 | VT03011U.1 | 1607 | 2025-04-01 | C | 47.61 | 79.48 | 40 | FlatCompact-BCD_2x3 | 3684 | 2096 | 1136 |  |  | 424.2 | 42 | 42 | 500 | EC motor | 5060 | 1 | no | no | D | D | Aluminum | 2025-01-02 | 4 | 3 | yes | piece | 1
GCHC PD 045.2/13-40 | GCHC PD | 045.2/13-40 | 4234310 | finoox | GCHC 045.2B/1x3-2525-1-D/3/24/2.10/2160/EXS/1/015023 | 5397 | 3 | 1 | 2525 | Axial | 29298 | 29325 | 81.3 | 8516 | 825 | VT03007U.1 | 0.295 | 0.47 | C | 40.27 | 71.7 | 2025-08-06 | FlatCompact-BCD_1x3 | 2244 | 668 | 885 |  |  | 112.4 | 22 | 22 | 450 | EC motor | 5060 | 1 | no | no | B | D | Epoxy coated aluminum | 2025-01-02 | 6 | 3 | yes | piece | 1
GCHC PD 063.2/23-45 | GCHC PD | 063.2/23-45 | 4237368 | finoox | GCHC 063.2C/2x3-2555-2-D/6/64/2.10/2700/AXS/1/015023 | 20920 | 3 | 2 | 2555 | Axial | 176185 | 177 | 541.97 | 37180 | 800 | VT03144U.1 | 2277 | 0.69 | C | 44.77 | 76.43 | 48.8 | FlatCompact-BCD_2x3 | 2784 | 1696 | 973 |  |  | 414.2 | 54 | 54 | 630 | EC motor | 5060 | 2 | no | no | C | D | Aluminum | 2025-01-02 | 6 | 6 | yes | piece | 1
GCHC PD 063.2/11-58 | GCHC PD | 063.2/11-58 | 4242197 | finoox | GCHC 063.2D/1x1-2550-2-D/3/40/2.10/1200/EXS/1/015023 | 5277 | 1 | 1 | 2550 | Axial | 39.78 | 39877 | 75.27 | 14983 | 1285 | VT03143U.1 | 1942 | 2026-03-01 | E | 57.61 | 88.99 | 2025-06-06 | FlatCompact-BCD_1x1 | 1284 | 1088 | 961 |  |  | 114 | 22 | 22 | 630 | EC motor | 5060 | 2 | no | no | D | D | Epoxy coated aluminum | 2025-01-02 | 8 | 3 | yes | piece | 1
GCHC PD 063.2/23-44 | GCHC PD | 063.2/23-44 | 4237376 | finoox | GCHC 063.2C/2x3-2556-2-D/4/64/2.10/2700/EXS/1/015023 | 19607 | 3 | 2 | 2556 | Axial | 158275 | 158673 | 361.32 | 44749 | 850 | VT03144U.1 | 2553 | 0.77 | D | 44.39 | 76.05 | 34.7 | FlatCompact-BCD_2x3 | 2784 | 1696 | 973 |  |  | 361 | 54 | 54 | 630 | EC motor | 5060 | 2 | no | no | C | D | Epoxy coated aluminum | 2025-01-02 | 4 | 4 | yes | piece | 1
GCHC PD 045.2/23-49 | GCHC PD | 045.2/23-49 | 4234992 | finoox | GCHC 045.2C/2x3-2529-1-D/3/64/2.10/2700/AXS/1/015023 | 10902 | 3 | 2 | 2529 | Axial | 94978 | 94812 | 270.99 | 27469 | 1125 | VT03007U.1 | 1358 | 1 | D | 49.12 | 80.76 | 2025-09-23 | FlatCompact-BCD_2x3 | 2784 | 1696 | 885 |  |  | 287.2 | 35 | 35 | 450 | EC motor | 5060 | 1 | no | no | C | D | Aluminum | 2025-01-02 | 6 | 3 | yes | piece | 1
GCHC PD 080.2/11-39 | GCHC PD | 080.2/11-39 | 4242944 | finoox | GCHC 080.2D/1x1-2545-2-D/3/40/2.10/1200/AXS/1/015023 | 4711 | 1 | 1 | 2545 | Axial | 36236 | 36242 | 75.27 | 12263 | 695 | VT03060U.1 | 0.618 | 2015-01-01 | D | 39.26 | 70.64 | 2025-06-06 | FlatCompact-BCD_1x1 | 1284 | 1088 | 963 |  |  | 100.9 | 22 | 22 | 800 | EC motor | 5060 | 2 | no | no | D | D | Aluminum | 2025-01-02 | 10 | 3 | yes | piece | 1
GCHC PD 035.2/11-37 | GCHC PD | 035.2/11-37 | 4243583 | finoox | GCHC 035.2A/1x1-2723-W-D/3/20/2.10/600/EXS/2/015023 | 1123 | 1 | 1 | 2723 | Axial | 7568 | 7627 | 18.82 | 2444 | 1390 | VT03167U | 0.162 | 0.62 | D | 37.32 | 68.47 | 2025-07-01 | FlatCompact-A_1x1 | 684 | 567 | 630 |  |  | 2025-09-18 | 16 | 16 | 350 | AC motor | 50 | W | no | no | A | D | Epoxy coated aluminum | 2025-01-02 | 10 | 3 | yes | piece | 1
GCHC PD 035.2/11-39 | GCHC PD | 035.2/11-39 | 4234073 | finoox | GCHC 035.2B/1x1-2724-X-D/4/24/2.10/720/AXS/1/015023 | 1678 | 1 | 1 | 2724 | Axial | 11675 | 11755 | 36.13 | 2817 | 1550 | VT03167U | 0.224 | 0.95 | D | 39.43 | 70.67 | 2025-02-03 | FlatCompact-BCD_1x1 | 804 | 668 | 868 |  |  | 47.1 | 16 | 16 | 350 | AC motor | 60 | X | no | no | B | D | Aluminum | 2025-01-02 | 12 | 4 | yes | piece | 1
GCHC PD 050.3/22-50 | GCHC PD | 050.3/22-50 | 6074070 | finoox | GCHC 050.3D/2x2-3616-W-D/3/80/2.10/2400/AXS/1/015023 | 7790 | 2 | 2 | 3616 | Axial | 109.46 | 109406 | 301.1 | 31333 | 1240 | VT01524 | 2562 | 2025-02-03 | D | 50.11 | 81.78 | 2025-04-28 | FlatCompact-BCD_2x2 | 2484 | 2096 | 946 |  |  | 318.1 | 42 | 42 | 500 | AC motor | 50 | W | no | no | D | D | Aluminum | 2025-01-02 | 6 | 3 | yes | piece | 1
GCHC PD 050.3/11-43 | GCHC PD | 050.3/11-43 | 6095667 | finoox | GCHC 050.3B/1x1-3616-W-D/4/24/2.10/720/EXS/1/015023 | 1967 | 1 | 1 | 3616 | Axial | 17.46 | 17626 | 36.13 | 5499 | 1240 | VT01524 | 0.706 | 2025-02-03 | E | 42.52 | 73.77 | 2025-02-03 | FlatCompact-BCD_1x1 | 804 | 668 | 946 |  |  | 57 | 16 | 16 | 500 | AC motor | 50 | W | no | no | B | D | Epoxy coated aluminum | 2025-01-02 | 8 | 4 | yes | piece | 1
GCHC PD 080.2/22-59 | GCHC PD | 080.2/22-59 | 4238614 | finoox | GCHC 080.2D/2x2-1656-2-D/6/80/2.10/2400/AXS/1/015023 | 24771 | 2 | 2 | 1656 | Axial | 261866 | 262459 | 602.19 | 63337 | 1000 | VT03059U.2 | 9094 | 2025-02-03 | E | 59.31 | 90.99 | 58.5 | FlatCompact-BCD_2x2 | 2484 | 2096 | 1000 |  |  | 469.2 | 64 | 64 | 800 | EC motor | 5060 | 2 | no | no | D | D | Aluminum | 2025-01-02 | 6 | 6 | yes | piece | 1
GCHC PD 050.2/12-36 | GCHC PD | 050.2/12-36 | 4234512 | finoox | GCHC 050.2B/1x2-2354-W-D/3/24/2.10/1440/EXS/1/015023 | 2793 | 2 | 1 | 2354 | Axial | 23542 | 23549 | 54.2 | 7677 | 865 | VT03093U | 0.445 | 0.97 | D | 36.35 | 67.69 | 2025-06-04 | FlatCompact-BCD_1x2 | 1524 | 668 | 919 |  |  | 88.7 | 18 | 18 | 500 | AC motor | 50 | W | no | no | B | D | Epoxy coated aluminum | 2025-01-02 | 8 | 3 | yes | piece | 1
GCHC PD 050.2/23-48 | GCHC PD | 050.2/23-48 | 4235661 | finoox | GCHC 050.2C/2x3-2386-K-D/4/64/2.10/2700/AXS/1/015023 | 9964 | 3 | 2 | 2386 | Axial | 128568 | 128556 | 361.32 | 33413 | 910 | VT01435 | 2493 | 0.92 | D | 47.56 | 79.21 | 32.1 | FlatCompact-BCD_2x3 | 2784 | 1696 | 946 |  |  | 355.2 | 42 | 42 | 500 | AC motor | 60 | K | no | no | C | D | Aluminum | 2025-01-02 | 6 | 4 | yes | piece | 1
GCHC PD 045.2/13-53 | GCHC PD | 045.2/13-53 | 4239355 | finoox | GCHC 045.2C/1x3-2409-1-D/3/32/2.10/2700/EXS/1/015023 | 6371 | 3 | 1 | 2409 | Axial | 57878 | 57926 | 135.49 | 18379 | 1500 | VT03007U.1 | 1549 | 2025-02-02 | E | 52.68 | 84.22 | 2025-05-11 | FlatCompact-BCD_1x3 | 2784 | 888 | 885 |  |  | 162.3 | 28 | 28 | 450 | EC motor | 5060 | 1 | no | no | C | D | Epoxy coated aluminum | 2025-01-02 | 4 | 3 | yes | piece | 1
GCHC PD 080.2/12-38 | GCHC PD | 080.2/12-38 | 4243105 | finoox | GCHC 080.2D/1x2-2487-1-D/4/40/2.10/2400/AXS/1/015023 | 8082 | 2 | 1 | 2487 | Axial | 74853 | 74919 | 200.73 | 19448 | 600 | VT03061U.1 | 0.82 | 1985-01-01 | C | 38.15 | 69.69 | 2025-04-17 | FlatCompact-BCD_1x2 | 2484 | 1088 | 958 |  |  | 192.5 | 35 | 35 | 800 | EC motor | 5060 | 1 | no | no | D | D | Aluminum | 2025-01-02 | 6 | 4 | yes | piece | 1
GCHC PD 063.2/14-40 | GCHC PD | 063.2/14-40 | 4241970 | finoox | GCHC 063.2C/1x4-2553-2-D/6/32/2.10/3600/AXS/1/015023 | 13528 | 4 | 1 | 2553 | Axial | 107459 | 107866 | 361.32 | 21425 | 700 | VT03144U.1 | 1036 | 0.52 | C | 40.39 | 72.06 | 31.4 | FlatCompact-BCD_1x4 | 3684 | 888 | 973 |  |  | 291.7 | 42 | 42 | 630 | EC motor | 5060 | 2 | no | no | C | D | Aluminum | 2025-01-02 | 4 | 6 | yes | piece | 1
GCHC PD 080.2/22-52 | GCHC PD | 080.2/22-52 | 4238775 | finoox | GCHC 080.2D/2x2-2538-2-D/4/80/2.10/2400/AXS/1/015023 | 21720 | 2 | 2 | 2538 | Axial | 180325 | 179548 | 401.46 | 53047 | 800 | VT03059U.2 | 4006 | 1989-01-01 | D | 51.78 | 83.46 | 39.4 | FlatCompact-BCD_2x2 | 2484 | 2096 | 1000 |  |  | 402.9 | 54 | 54 | 800 | EC motor | 5060 | 2 | no | no | D | D | Aluminum | 2025-01-02 | 6 | 4 | yes | piece | 1
GCHC PD 080.2/23-22 | GCHC PD | 080.2/23-22 | 4238984 | finoox | GCHC 080.2D/2x3-2490-1-D/3/80/2.10/3600/AXS/1/015023 | 21404 | 3 | 2 | 2490 | Axial | 99464 | 99254 | 451.65 | 23649 | 245 | VT03062U.1 | 0.222 | 0.2 | A+ | 21.61 | 53.49 | 38.5 | FlatCompact-BCD_2x3 | 3684 | 2096 | 1158 |  |  | 460.6 | 35 | 35 | 800 | EC motor | 5060 | 1 | no | no | D | D | Aluminum | 2025-01-02 | 6 | 3 | yes | piece | 1
GCHC PD 063.2/22-43 | GCHC PD | 063.2/22-43 | 4237166 | finoox | GCHC 063.2C/2x2-2556-2-D/3/64/2.10/1800/AXS/1/015023 | 12263 | 2 | 2 | 2556 | Axial | 91897 | 92053 | 180.66 | 31552 | 850 | VT03144U.1 | 1643 | 0.77 | D | 42.73 | 74.28 | 17 | FlatCompact-BCD_2x2 | 1884 | 1696 | 973 |  |  | 229.7 | 35 | 35 | 630 | EC motor | 5060 | 2 | no | no | C | D | Aluminum | 2025-01-02 | 6 | 3 | yes | piece | 1
GCHC PD 063.2/13-23 | GCHC PD | 063.2/13-23 | 4241678 | finoox | GCHC 063.2C/1x3-2502-1-D/3/32/2.10/2700/AXS/1/015023 | 7929 | 3 | 1 | 2502 | Axial | 35999 | 35963 | 135.49 | 8843 | 385 | VT03145U.1 | 0.116 | 0.2 | A+ | 23.41 | 54.97 | 2025-01-11 | FlatCompact-BCD_1x3 | 2784 | 888 | 965 |  |  | 169.4 | 22 | 22 | 630 | EC motor | 5060 | 1 | no | no | C | D | Aluminum | 2025-01-02 | 6 | 3 | yes | piece | 1
GCHC PD 063.2/21-22 | GCHC PD | 063.2/21-22 | 4237714 | finoox | GCHC 063.2D/2x1-2503-1-D/3/80/2.10/1200/AXS/1/015023 | 7281 | 1 | 2 | 2503 | Axial | 34264 | 34301 | 150.55 | 7918 | 425 | VT03145U.1 | 0.086 | 0.25 | A+ | 22.17 | 53.68 | 2025-02-13 | FlatCompact-BCD_2x1 | 1284 | 2096 | 965 |  |  | 164.4 | 22 | 22 | 630 | EC motor | 5060 | 1 | no | no | D | D | Aluminum | 2025-01-02 | 10 | 3 | yes | piece | 1
GCHC PD 050.2/12-31 | GCHC PD | 050.2/12-31 | 4239898 | finoox | GCHC 050.2C/1x2-2513-1-D/3/32/2.10/1800/AXS/1/015023 | 4312 | 2 | 1 | 2513 | Axial | 26439 | 26426 | 90.33 | 6715 | 630 | VT03011U.1 | 0.134 | 0.37 | A | 30.88 | 62.31 | 2025-06-07 | FlatCompact-BCD_1x2 | 1884 | 888 | 936 |  |  | 115.9 | 22 | 22 | 500 | EC motor | 5060 | 1 | no | no | C | D | Aluminum | 2025-01-02 | 8 | 3 | yes | piece | 1
GCHC PD 050.2/11-37 | GCHC PD | 050.2/11-37 | 4239694 | finoox | GCHC 050.2C/1x1-2518-1-D/6/32/2.10/900/AXS/1/015023 | 3108 | 1 | 1 | 2518 | Axial | 23442 | 23634 | 90.33 | 4575 | 945 | VT03011U.1 | 0.213 | 1 | C | 36.55 | 67.86 | 2025-07-07 | FlatCompact-BCD_1x1 | 984 | 888 | 936 |  |  | 80.6 | 18 | 18 | 500 | EC motor | 5060 | 1 | no | no | C | D | Aluminum | 2025-01-02 | 12 | 6 | yes | piece | 1
GCHC PD 080.2/23-52 | GCHC PD | 080.2/23-52 | 4239043 | finoox | GCHC 080.2D/2x3-2537-2-D/4/80/2.10/3600/AXS/1/015023 | 31590 | 3 | 2 | 2537 | Axial | 260353 | 260.53 | 602.19 | 74194 | 750 | VT03059U.2 | 4968 | 2025-05-01 | D | 51.99 | 83.88 | 58.2 | FlatCompact-BCD_2x3 | 3684 | 2096 | 1200 |  |  | 589.1 | 64 | 64 | 800 | EC motor | 5060 | 2 | no | no | D | D | Aluminum | 2025-01-02 | 4 | 4 | yes | piece | 1
GCHC PD 080.2/22-61 | GCHC PD | 080.2/22-61 | 4238856 | finoox | GCHC 080.2D/2x2-2658-J-D/3/80/2.10/2400/AXS/1/015023 | 14288 | 2 | 2 | 2658 | Axial | 175245 | 175823 | 301.1 | 66221 | 1030 | VT01384U | 6662 | 2025-03-03 | E | 60.98 | 92.66 | 31.6 | FlatCompact-BCD_2x2 | 2484 | 2096 | 991 |  |  | 385.9 | 54 | 54 | 800 | AC motor | 60 | J | no | no | D | D | Aluminum | 2025-01-02 | 4 | 3 | yes | piece | 1
GCHC PD 080.3/23-56 | GCHC PD | 080.3/23-56 | 6134945 | finoox | GCHC 080.3D/2x3-3559-2-D/4/80/2.10/3600/EXS/1/015023 | 35317 | 3 | 2 | 3559 | Axial | 317439 | 315141 | 602.19 | 119757 | 1045 | VT01445U.3 | 14194 | 1965-03-01 | E | 55.8 | 87.68 | 58.2 | FlatCompact-BCD_2x3 | 3684 | 2096 | 1170 |  |  | 645.5 | 64 | 64 | 800 | EC motor | 5060 | 2 | no | no | D | D | Epoxy coated aluminum | 2025-01-02 | 4 | 4 | yes | piece | 1
GCHC PD 080.3/11-48 | GCHC PD | 080.3/11-48 | 6151987 | finoox | GCHC 080.3D/1x1-3562-2-D/6/40/2.10/1200/AXS/1/015023 | 6557 | 1 | 1 | 3562 | Axial | 55674 | 56 | 150.55 | 12114 | 800 | VT01445U.3 | 1119 | 1985-01-01 | D | 47.89 | 79.27 | 2025-01-13 | FlatCompact-BCD_1x1 | 1284 | 1088 | 970 |  |  | 141.1 | 28 | 28 | 800 | EC motor | 5060 | 2 | no | no | D | D | Aluminum | 2025-01-02 | 10 | 6 | yes | piece | 1
GCHC PD 045.2/14-50 | GCHC PD | 045.2/14-50 | 4239438 | finoox | GCHC 045.2C/1x4-0426-W-D/6/32/2.10/3600/AXS/1/015023 | 7041 | 4 | 1 | 426 | Axial | 103493 | 104097 | 361.32 | 20402 | 1360 | VT0326U | 1733 | 2025-02-02 | D | 50.01 | 81.65 | 2025-03-31 | FlatCompact-BCD_1x4 | 3684 | 888 | 871 |  |  | 279.2 | 35 | 35 | 450 | AC motor | 50 | W | no | no | C | D | Aluminum | 2025-01-02 | 4 | 6 | yes | piece | 1
GCHC PD 045.2/24-53 | GCHC PD | 045.2/24-53 | 4235032 | finoox | GCHC 045.2C/2x4-0426-W-D/4/64/2.10/3600/EXS/1/015023 | 11378 | 4 | 2 | 426 | Axial | 168.44 | 168601 | 481.75 | 43066 | 1360 | VT0326U | 1933-03-01 | 2025-02-02 | D | 53.19 | 84.99 | 44 | FlatCompact-BCD_2x4 | 3684 | 1696 | 1071 |  |  | 445.2 | 54 | 54 | 450 | AC motor | 50 | W | no | no | C | D | Epoxy coated aluminum | 2025-01-02 | 4 | 4 | yes | piece | 1
GCHC PD 050.2/23-51 | GCHC PD | 050.2/23-51 | 4235705 | finoox | GCHC 050.2C/2x3-2411-1-D/3/64/2.10/2700/EXS/1/015023 | 13184 | 3 | 2 | 2411 | Axial | 123746 | 123873 | 270.99 | 41312 | 1260 | VT03011U.1 | 2751 | 2025-02-02 | D | 50.64 | 82.3 | 2025-01-25 | FlatCompact-BCD_2x3 | 2784 | 1696 | 936 |  |  | 299.4 | 42 | 42 | 500 | EC motor | 5060 | 1 | no | no | C | D | Epoxy coated aluminum | 2025-01-02 | 4 | 3 | yes | piece | 1
GCHC PD 050.2/14-27 | GCHC PD | 050.2/14-27 | 4240337 | finoox | GCHC 050.2C/1x4-2391-L-D/3/32/2.10/3600/EXS/1/015023 | 6363 | 4 | 1 | 2391 | Axial | 47668 | 47628 | 180.66 | 11840 | 520 | VT01437 | 0.41 | 0.18 | B | 27.33 | 59 | 2025-09-14 | FlatCompact-BCD_1x4 | 3684 | 888 | 946 |  |  | 223.9 | 28 | 28 | 500 | AC motor | 60 | L | no | no | C | D | Epoxy coated aluminum | 2025-01-02 | 4 | 3 | yes | piece | 1
GCHC PD 050.2/22-38 | GCHC PD | 050.2/22-38 | 4236400 | finoox | GCHC 050.2D/2x2-2390-K-D/6/80/2.10/2400/AXS/1/015023 | 10609 | 2 | 2 | 2390 | Axial | 102898 | 103509 | 602.19 | 18065 | 760 | VT01437 | 0.683 | 0.35 | B | 37.99 | 69.66 | 50.5 | FlatCompact-BCD_2x2 | 2484 | 2096 | 946 |  |  | 391.2 | 35 | 35 | 500 | AC motor | 60 | K | no | no | D | D | Aluminum | 2025-01-02 | 8 | 6 | yes | piece | 1
GCHC PD 063.2/21-18 | GCHC PD | 063.2/21-18 | 4237665 | finoox | GCHC 063.2D/2x1-2399-J-D/6/80/2.10/1200/EXS/1/015023 | 8574 | 1 | 2 | 2399 | Axial | 34887 | 35192 | 301.1 | 5872 | 290 | VT01442 | 0.143 | 0.14 | A | 18.16 | 49.67 | 2025-03-25 | FlatCompact-BCD_2x1 | 1284 | 2096 | 948 |  |  | 217 | 22 | 22 | 630 | AC motor | 60 | J | no | no | D | D | Epoxy coated aluminum | 2025-01-02 | 12 | 6 | yes | piece | 1
GCHC PD 080.2/21-38 | GCHC PD | 080.2/21-38 | 4238426 | finoox | GCHC 080.2D/2x1-2487-1-D/4/80/2.10/1200/EXS/1/015023 | 8687 | 1 | 2 | 2487 | Axial | 74449 | 74721 | 200.73 | 19448 | 600 | VT03061U.1 | 0.82 | 1985-01-01 | C | 38.17 | 69.69 | 2025-04-19 | FlatCompact-BCD_2x1 | 1284 | 2096 | 958 |  |  | 194 | 35 | 35 | 800 | EC motor | 5060 | 1 | no | no | D | D | Epoxy coated aluminum | 2025-01-02 | 10 | 4 | yes | piece | 1
GCHC PD 045.2/13-35 | GCHC PD | 045.2/13-35 | 4239369 | finoox | GCHC 045.2C/1x3-2523-1-D/6/32/2.10/2700/EXS/1/015023 | 7846 | 3 | 1 | 2523 | Axial | 41918 | 42169 | 270.99 | 7335 | 675 | VT03007U.1 | 0.176 | 0.3 | A | 35.4 | 66.93 | 22 | FlatCompact-BCD_1x3 | 2784 | 888 | 885 |  |  | 201.3 | 28 | 28 | 450 | EC motor | 5060 | 1 | no | no | C | D | Epoxy coated aluminum | 2025-01-02 | 8 | 6 | yes | piece | 1
GCHC PD 063.2/11-22 | GCHC PD | 063.2/11-22 | 4242133 | finoox | GCHC 063.2D/1x1-2504-1-D/6/40/2.10/1200/EXS/1/015023 | 5284 | 1 | 1 | 2504 | Axial | 22096 | 22276 | 150.55 | 3848 | 460 | VT03145U.1 | 0.057 | 0.3 | A+ | 21.69 | 53.07 | 2025-05-12 | FlatCompact-BCD_1x1 | 1284 | 1088 | 965 |  |  | 113 | 18 | 18 | 630 | EC motor | 5060 | 1 | no | no | D | D | Epoxy coated aluminum | 2025-01-02 | 12 | 6 | yes | piece | 1
GCHC PD 050.2/13-38 | GCHC PD | 050.2/13-38 | 4241111 | finoox | GCHC 050.2D/1x3-2516-1-D/6/40/2.10/3600/EXS/1/015023 | 10749 | 3 | 1 | 2516 | Axial | 76.73 | 77.1 | 451.65 | 13676 | 820 | VT03011U.1 | 0.394 | 0.68 | A | 38.39 | 70.08 | 36.9 | FlatCompact-BCD_1x3 | 3684 | 1088 | 936 |  |  | 298 | 35 | 35 | 500 | EC motor | 5060 | 1 | no | no | D | D | Epoxy coated aluminum | 2025-01-02 | 6 | 6 | yes | piece | 1
GCHC PD 063.2/12-40 | GCHC PD | 063.2/12-40 | 4242473 | finoox | GCHC 063.2D/1x2-2555-2-D/3/40/2.10/2400/EXS/1/015023 | 7606 | 2 | 1 | 2555 | Axial | 56151 | 56087 | 150.55 | 17096 | 800 | VT03144U.1 | 0.611 | 0.69 | C | 40.43 | 71.98 | 2025-09-12 | FlatCompact-BCD_1x2 | 2484 | 1088 | 973 |  |  | 173.4 | 28 | 28 | 630 | EC motor | 5060 | 2 | no | no | D | D | Epoxy coated aluminum | 2025-01-02 | 6 | 3 | yes | piece | 1
GCHC PD 080.2/21-29 | GCHC PD | 080.2/21-29 | 4238467 | finoox | GCHC 080.2D/2x1-2497-1-D/4/80/2.10/1200/EXS/1/015023 | 8159 | 1 | 2 | 2497 | Axial | 56786 | 56953 | 200.73 | 13038 | 415 | VT03062U.1 | 0.286 | 0.7 | A | 29 | 60.52 | 2025-01-18 | FlatCompact-BCD_2x1 | 1284 | 2096 | 958 |  |  | 191.6 | 28 | 28 | 800 | EC motor | 5060 | 1 | no | no | D | D | Epoxy coated aluminum | 2025-01-02 | 10 | 4 | yes | piece | 1
GCHC PD 063.2/11-37 | GCHC PD | 063.2/11-37 | 4242235 | finoox | GCHC 063.2D/1x1-2556-2-D/6/40/2.10/1200/EXS/1/015023 | 5600 | 1 | 1 | 2556 | Axial | 41487 | 41743 | 150.55 | 8325 | 850 | VT03144U.1 | 0.395 | 0.77 | C | 37.31 | 68.69 | 2025-06-12 | FlatCompact-BCD_1x1 | 1284 | 1088 | 973 |  |  | 117.9 | 22 | 22 | 630 | EC motor | 5060 | 2 | no | no | D | D | Epoxy coated aluminum | 2025-01-02 | 10 | 6 | yes | piece | 1
GCHC PD 080.3/11-48 | GCHC PD | 080.3/11-48 | 6089030 | finoox | GCHC 080.3D/1x1-3485-I-D/4/40/2.10/1200/EXS/1/015023 | 4567 | 1 | 1 | 3485 | Axial | 49217 | 49228 | 100.37 | 15659 | 900 | VT01526 | 2293 | 2025-09-03 | E | 48.1 | 79.48 | 2025-01-09 | FlatCompact-BCD_1x1 | 1284 | 1088 | 961 |  |  | 125.9 | 28 | 28 | 800 | AC motor | 60 | I | no | no | D | D | Epoxy coated aluminum | 2025-01-02 | 10 | 4 | yes | piece | 1
GCHC PD 080.3/22-53 | GCHC PD | 080.3/22-53 | 6113344 | finoox | GCHC 080.3D/2x2-3485-I-D/3/80/2.10/2400/EXS/1/015023 | 15405 | 2 | 2 | 3485 | Axial | 169478 | 169929 | 301.1 | 67272 | 900 | VT01526 | 9151 | 2025-09-03 | E | 53.23 | 84.9 | 31.6 | FlatCompact-BCD_2x2 | 2484 | 2096 | 961 |  |  | 409.1 | 54 | 54 | 800 | AC motor | 60 | I | no | no | D | D | Epoxy coated aluminum | 2025-01-02 | 4 | 3 | yes | piece | 1
GCHC PD 080.3/12-60 | GCHC PD | 080.3/12-60 | 6148275 | finoox | GCHC 080.3D/1x2-3557-2-D/6/40/2.10/2400/EXS/1/015023 | 12187 | 2 | 1 | 3557 | Axial | 132427 | 132679 | 301.1 | 34360 | 1100 | VT01445U.3 | 2025-07-05 | 2025-02-04 | E | 59.7 | 91.25 | 2025-01-26 | FlatCompact-BCD_1x2 | 2484 | 1088 | 970 |  |  | 264.1 | 42 | 42 | 800 | EC motor | 5060 | 2 | no | no | D | D | Epoxy coated aluminum | 2025-01-02 | 6 | 6 | yes | piece | 1
GCHC PD 080.3/21-50 | GCHC PD | 080.3/21-50 | 6102608 | finoox | GCHC 080.3D/2x1-3562-2-D/4/80/2.10/1200/AXS/1/015023 | 10482 | 1 | 2 | 3562 | Axial | 95019 | 95123 | 200.73 | 27563 | 800 | VT01445U.3 | 2175 | 1985-01-01 | D | 49.89 | 81.41 | 2025-04-19 | FlatCompact-BCD_2x1 | 1284 | 2096 | 970 |  |  | 235 | 35 | 35 | 800 | EC motor | 5060 | 2 | no | no | D | D | Aluminum | 2025-01-02 | 10 | 4 | yes | piece | 1
GCHC PD 080.3/22-46 | GCHC PD | 080.3/22-46 | 6120695 | finoox | GCHC 080.3D/2x2-1333-D-D/3/80/2.10/2400/EXS/1/015023 | 15093 | 2 | 2 | 1333 | Axial | 137309 | 136967 | 301.1 | 50524 | 670 | VT01371 | 3416 | 1995-01-01 | D | 46.16 | 77.83 | 2025-04-28 | FlatCompact-BCD_2x2 | 2484 | 2096 | 955 |  |  | 408 | 42 | 42 | 800 | AC motor | 50 | D | no | no | D | D | Epoxy coated aluminum | 2025-01-02 | 6 | 3 | yes | piece | 1
GCHC PD 050.2/13-33 | GCHC PD | 050.2/13-33 | 4234661 | finoox | GCHC 050.2B/1x3-2387-L-D/3/24/2.10/2160/EXS/1/015023 | 4094 | 3 | 1 | 2387 | Axial | 27.22 | 27208 | 81.3 | 7567 | 500 | VT01435 | 0.535 | 0.37 | D | 33.16 | 64.61 | 2025-08-06 | FlatCompact-BCD_1x3 | 2244 | 668 | 946 |  |  | 132.5 | 22 | 22 | 500 | AC motor | 60 | L | no | no | B | D | Epoxy coated aluminum | 2025-01-02 | 6 | 3 | yes | piece | 1
GCHC PD 045.2/12-48 | GCHC PD | 045.2/12-48 | 4239269 | finoox | GCHC 045.2C/1x2-2419-1-D/4/32/2.10/1800/AXS/1/015023 | 4698 | 2 | 1 | 2419 | Axial | 43903 | 43951 | 120.44 | 11119 | 1350 | VT03007U.1 | 0.746 | 1965-01-01 | D | 47.66 | 79.08 | 2025-04-10 | FlatCompact-BCD_1x2 | 1884 | 888 | 885 |  |  | 121.8 | 28 | 28 | 450 | EC motor | 5060 | 1 | no | no | C | D | Aluminum | 2025-01-02 | 8 | 4 | yes | piece | 1
GCHC PD 050.2/12-57 | GCHC PD | 050.2/12-57 | 4240822 | finoox | GCHC 050.2D/1x2-2410-2-D/4/40/2.10/2400/EXS/1/015023 | 6960 | 2 | 1 | 2410 | Axial | 75553 | 75.57 | 200.73 | 20637 | 1770 | VT03013U.1 | 2319 | 2025-01-02 | E | 56.9 | 88.44 | 2025-04-17 | FlatCompact-BCD_1x2 | 2484 | 1088 | 957 |  |  | 187.5 | 35 | 35 | 500 | EC motor | 5060 | 2 | no | no | D | D | Epoxy coated aluminum | 2025-01-02 | 6 | 4 | yes | piece | 1
GCHC PD 045.2/13-43 | GCHC PD | 045.2/13-43 | 4239389 | finoox | GCHC 045.2C/1x3-2527-1-D/4/32/2.10/2700/AXS/1/015023 | 6470 | 3 | 1 | 2527 | Axial | 50911 | 50979 | 180.66 | 11537 | 975 | VT03007U.1 | 0.459 | 0.68 | C | 43.06 | 74.59 | 15 | FlatCompact-BCD_1x3 | 2784 | 888 | 885 |  |  | 175.2 | 28 | 28 | 450 | EC motor | 5060 | 1 | no | no | C | D | Aluminum | 2025-01-02 | 6 | 4 | yes | piece | 1
GCHC PD 045.2/22-44 | GCHC PD | 045.2/22-44 | 4234894 | finoox | GCHC 045.2C/2x2-2527-1-D/4/64/2.10/1800/EXS/1/015023 | 8843 | 2 | 2 | 2527 | Axial | 67329 | 67417 | 240.88 | 15382 | 975 | VT03007U.1 | 0.612 | 0.68 | C | 44.32 | 75.84 | 2025-07-21 | FlatCompact-BCD_2x2 | 1884 | 1696 | 885 |  |  | 220 | 35 | 35 | 450 | EC motor | 5060 | 1 | no | no | C | D | Epoxy coated aluminum | 2025-01-02 | 8 | 4 | yes | piece | 1
GCHC PD 063.2/24-70 | GCHC PD | 063.2/24-70 | 4237555 | finoox | GCHC 063.2C/2x4-2551-2-D/4/64/2.10/3600/EXS/1/015023 | 32484 | 4 | 2 | 2551 | Axial | 258905 | 257228 | 481.75 | 100526 | 1360 | VT03143U.1 | 20056 | 4 | E | 69.68 | 101.51 | 46.7 | FlatCompact-BCD_2x4 | 3684 | 1696 | 1161 |  |  | 618.7 | 64 | 64 | 630 | EC motor | 5060 | 2 | no | no | C | D | Epoxy coated aluminum | 2025-01-02 | 4 | 4 | yes | piece | 1
GCHC PD 063.2/23-36 | GCHC PD | 063.2/23-36 | 4238242 | finoox | GCHC 063.2D/2x3-2509-1-D/3/80/2.10/3600/AXS/1/015023 | 18428 | 3 | 2 | 2509 | Axial | 142156 | 142134 | 451.65 | 37302 | 655 | VT03145U.1 | 0.772 | 0.75 | A | 36.09 | 67.97 | 40 | FlatCompact-BCD_2x3 | 3684 | 2096 | 1165 |  |  | 429.6 | 42 | 42 | 630 | EC motor | 5060 | 1 | no | no | D | D | Aluminum | 2025-01-02 | 4 | 3 | yes | piece | 1
GCHC PD 050.2/11-32 | GCHC PD | 050.2/11-32 | 4239676 | finoox | GCHC 050.2C/1x1-2515-1-D/6/32/2.10/900/AXS/1/015023 | 3098 | 1 | 1 | 2515 | Axial | 19368 | 19539 | 90.33 | 3612 | 755 | VT03011U.1 | 0.115 | 0.58 | B | 31.73 | 63.03 | 2025-06-07 | FlatCompact-BCD_1x1 | 984 | 888 | 936 |  |  | 80.5 | 16 | 16 | 500 | EC motor | 5060 | 1 | no | no | C | D | Aluminum | 2025-01-02 | 12 | 6 | yes | piece | 1
GCHC PD 063.2/21-36 | GCHC PD | 063.2/21-36 | 4236913 | finoox | GCHC 063.2C/2x1-2511-1-D/4/64/2.10/900/AXS/1/015023 | 6975 | 1 | 2 | 2511 | Axial | 43875 | 44194 | 120.44 | 10992 | 730 | VT03145U.1 | 0.41 | 1 | C | 36.01 | 67.44 | 2025-04-11 | FlatCompact-BCD_2x1 | 984 | 1696 | 965 |  |  | 131 | 28 | 28 | 630 | EC motor | 5060 | 1 | no | no | C | D | Aluminum | 2025-01-02 | 8 | 4 | yes | piece | 1
GCHC PD 050.2/13-38 | GCHC PD | 050.2/13-38 | 4234704 | finoox | GCHC 050.2B/1x3-2516-1-D/3/24/2.10/2160/AXS/1/015023 | 5599 | 3 | 1 | 2516 | Axial | 34989 | 35111 | 81.3 | 11006 | 820 | VT03011U.1 | 0.437 | 0.68 | C | 38.41 | 69.86 | 2025-08-06 | FlatCompact-BCD_1x3 | 2244 | 668 | 936 |  |  | 117.6 | 22 | 22 | 500 | EC motor | 5060 | 1 | no | no | B | D | Aluminum | 2025-01-02 | 6 | 3 | yes | piece | 1
GCHC PD 080.2/21-50 | GCHC PD | 080.2/21-50 | 4238506 | finoox | GCHC 080.2D/2x1-2539-2-D/3/80/2.10/1200/AXS/1/015023 | 9299 | 1 | 2 | 2539 | Axial | 83266 | 83531 | 150.55 | 30319 | 850 | VT03059U.2 | 2358 | 2019-02-01 | E | 49.52 | 81.05 | 2025-03-15 | FlatCompact-BCD_2x1 | 1284 | 2096 | 1000 |  |  | 201.6 | 35 | 35 | 800 | EC motor | 5060 | 2 | no | no | D | D | Aluminum | 2025-01-02 | 8 | 3 | yes | piece | 1
GCHC PD 050.2/12-56 | GCHC PD | 050.2/12-56 | 4234613 | finoox | GCHC 050.2B/1x2-2563-2-D/4/24/2.10/1440/AXS/1/015023 | 4960 | 2 | 1 | 2563 | Axial | 42422 | 42.47 | 72.26 | 14707 | 1680 | VT03013U.1 | 2027-02-01 | 1975-01-01 | E | 55.69 | 87.04 | 2025-04-06 | FlatCompact-BCD_1x2 | 1524 | 668 | 957 |  |  | 98.5 | 28 | 28 | 500 | EC motor | 5060 | 2 | no | no | B | D | Aluminum | 2025-01-02 | 8 | 4 | yes | piece | 1
GCHC PD 063.2/21-26 | GCHC PD | 063.2/21-26 | 4236863 | finoox | GCHC 063.2C/2x1-2502-1-D/6/64/2.10/900/EXS/1/015023 | 8065 | 1 | 2 | 2502 | Axial | 26895 | 27149 | 180.66 | 4744 | 385 | VT03145U.1 | 0.081 | 0.2 | A+ | 25.66 | 57.08 | 2025-03-15 | FlatCompact-BCD_2x1 | 984 | 1696 | 965 |  |  | 146.6 | 18 | 18 | 630 | EC motor | 5060 | 1 | no | no | C | D | Epoxy coated aluminum | 2025-01-02 | 12 | 6 | yes | piece | 1
GCHC PD 063.2/11-17 | GCHC PD | 063.2/11-17 | 4242120 | finoox | GCHC 063.2D/1x1-2502-1-D/4/40/2.10/1200/EXS/1/015023 | 4520 | 1 | 1 | 2502 | Axial | 17391 | 17458 | 100.37 | 3450 | 385 | VT03145U.1 | 0.036 | 0.2 | A+ | 17.24 | 48.62 | 2025-03-08 | FlatCompact-BCD_1x1 | 1284 | 1088 | 965 |  |  | 98.2 | 16 | 16 | 630 | EC motor | 5060 | 1 | no | no | D | D | Epoxy coated aluminum | 2025-01-02 | 10 | 4 | yes | piece | 1
GCHC PD 050.2/21-39 | GCHC PD | 050.2/21-39 | 4235289 | finoox | GCHC 050.2C/2x1-2518-1-D/6/64/2.10/900/EXS/1/015023 | 6341 | 1 | 2 | 2518 | Axial | 46105 | 46452 | 180.66 | 9151 | 945 | VT03011U.1 | 0.426 | 1 | C | 39.45 | 70.87 | 2025-03-16 | FlatCompact-BCD_2x1 | 984 | 1696 | 936 |  |  | 147 | 28 | 28 | 500 | EC motor | 5060 | 1 | no | no | C | D | Epoxy coated aluminum | 2025-01-02 | 12 | 6 | yes | piece | 1
GCHC PD 045.2/21-49 | GCHC PD | 045.2/21-49 | 4234834 | finoox | GCHC 045.2C/2x1-2532-1-D/4/64/2.10/900/EXS/1/015023 | 5190 | 1 | 2 | 2532 | Axial | 42126 | 42373 | 120.44 | 10766 | 1350 | VT03007U.1 | 0.774 | 1965-01-01 | D | 48.5 | 79.9 | 2025-04-11 | FlatCompact-BCD_2x1 | 984 | 1696 | 885 |  |  | 125.8 | 28 | 28 | 450 | EC motor | 5060 | 1 | no | no | C | D | Epoxy coated aluminum | 2025-01-02 | 8 | 4 | yes | piece | 1
GCHC PD 080.2/11-38 | GCHC PD | 080.2/11-38 | 4242942 | finoox | GCHC 080.2D/1x1-2544-2-D/3/40/2.10/1200/EXS/1/015023 | 4883 | 1 | 1 | 2544 | Axial | 33924 | 33888 | 75.27 | 11539 | 655 | VT03060U.1 | 0.52 | 2025-05-01 | D | 38.05 | 69.43 | 2025-06-06 | FlatCompact-BCD_1x1 | 1284 | 1088 | 963 |  |  | 100.9 | 22 | 22 | 800 | EC motor | 5060 | 2 | no | no | D | D | Epoxy coated aluminum | 2025-01-02 | 10 | 3 | yes | piece | 1
GCHC PD 063.2/11-36 | GCHC PD | 063.2/11-36 | 4242221 | finoox | GCHC 063.2D/1x1-2554-2-D/3/40/2.10/1200/EXS/1/015023 | 4465 | 1 | 1 | 2554 | Axial | 27377 | 27383 | 75.27 | 7999 | 750 | VT03144U.1 | 0.254 | 0.6 | C | 36.14 | 67.52 | 2025-06-06 | FlatCompact-BCD_1x1 | 1284 | 1088 | 973 |  |  | 96 | 22 | 22 | 630 | EC motor | 5060 | 2 | no | no | D | D | Epoxy coated aluminum | 2025-01-02 | 10 | 3 | yes | piece | 1
GCHC PD 080.3/21-51 | GCHC PD | 080.3/21-51 | 6054959 | finoox | GCHC 080.3D/2x1-3559-2-D/4/80/2.10/1200/EXS/1/015023 | 11058 | 1 | 2 | 3559 | Axial | 114261 | 114.7 | 200.73 | 39919 | 1045 | VT01445U.3 | 4731 | 1965-03-01 | E | 51.39 | 82.91 | 2025-09-20 | FlatCompact-BCD_2x1 | 1284 | 2096 | 970 |  |  | 237.7 | 42 | 42 | 800 | EC motor | 5060 | 2 | no | no | D | D | Epoxy coated aluminum | 2025-01-02 | 8 | 4 | yes | piece | 1
GCHC PD 080.3/13-59 | GCHC PD | 080.3/13-59 | 6151221 | finoox | GCHC 080.3D/1x3-3558-2-D/3/40/2.10/3600/EXS/1/015023 | 14450 | 3 | 1 | 3558 | Axial | 124378 | 123018 | 225.82 | 59157 | 1060 | VT01445U.3 | 7297 | 2025-04-04 | E | 58.98 | 90.68 | 2025-01-20 | FlatCompact-BCD_1x3 | 3684 | 1088 | 970 |  |  | 317 | 42 | 42 | 800 | EC motor | 5060 | 2 | no | no | D | D | Epoxy coated aluminum | 2025-01-02 | 4 | 3 | yes | piece | 1
GCHC PD 080.3/13-51 | GCHC PD | 080.3/13-51 | 6184336 | finoox | GCHC 080.3D/1x3-3560-2-D/3/40/2.10/3600/AXS/1/015023 | 14139 | 3 | 1 | 3560 | Axial | 150892 | 148643 | 225.82 | 59582 | 990 | VT01445U.3 | 1987-05-01 | 2025-01-03 | E | 51.36 | 83.06 | 2025-08-21 | FlatCompact-BCD_1x3 | 3684 | 1088 | 970 |  |  | 320.4 | 54 | 54 | 800 | EC motor | 5060 | 2 | no | no | D | D | Aluminum | 2025-01-02 | 2 | 3 | yes | piece | 1
GCHC PD 040.2/12-45 | GCHC PD | 040.2/12-45 | 4234138 | finoox | GCHC 040.2B/1x2-1735-X-D/3/24/2.10/1440/EXS/1/015023 | 2494 | 2 | 1 | 1735 | Axial | 23338 | 23342 | 54.2 | 7559 | 1450 | VT0605 | 0.527 | 2025-01-01 | D | 44.73 | 76.05 | 2025-06-04 | FlatCompact-BCD_1x2 | 1524 | 668 | 826 |  |  | 77.8 | 18 | 18 | 400 | AC motor | 60 | X | no | no | B | D | Epoxy coated aluminum | 2025-01-02 | 8 | 3 | yes | piece | 1
GCHC PD 050.2/12-38 | GCHC PD | 050.2/12-38 | 4234486 | finoox | GCHC 050.2B/1x2-2332-D-D/3/24/2.10/1440/EXS/1/015023 | 2825 | 2 | 1 | 2332 | Axial | 24655 | 24661 | 54.2 | 8343 | 850 | VT01435 | 0.558 | 0.74 | D | 38.09 | 69.44 | 2025-06-04 | FlatCompact-BCD_1x2 | 1524 | 668 | 946 |  |  | 92.5 | 18 | 18 | 500 | AC motor | 50 | D | no | no | B | D | Epoxy coated aluminum | 2025-01-02 | 8 | 3 | yes | piece | 1
GCHC PD 050.2/13-40 | GCHC PD | 050.2/13-40 | 4240955 | finoox | GCHC 050.2D/1x3-2332-D-D/6/40/2.10/3600/EXS/1/015023 | 9061 | 3 | 1 | 2332 | Axial | 86131 | 86468 | 451.65 | 15820 | 850 | VT01435 | 0.764 | 0.74 | C | 39.75 | 71.44 | 36.9 | FlatCompact-BCD_1x3 | 3684 | 1088 | 946 |  |  | 313 | 35 | 35 | 500 | AC motor | 50 | D | no | no | D | D | Epoxy coated aluminum | 2025-01-02 | 6 | 6 | yes | piece | 1
GCHC PD 050.2/12-27 | GCHC PD | 050.2/12-27 | 4234496 | finoox | GCHC 050.2B/1x2-2337-S-D/3/24/2.10/1440/EXS/1/015023 | 2796 | 2 | 1 | 2337 | Axial | 17261 | 17269 | 54.2 | 4659 | 510 | VT01437 | 0.164 | 0.16 | C | 26.51 | 57.87 | 2025-05-04 | FlatCompact-BCD_1x2 | 1524 | 668 | 946 |  |  | 87.3 | 16 | 16 | 500 | AC motor | 50 | S | no | no | B | D | Epoxy coated aluminum | 2025-01-02 | 8 | 3 | yes | piece | 1
GCHC PD 050.2/13-39 | GCHC PD | 050.2/13-39 | 4240045 | finoox | GCHC 050.2C/1x3-2354-W-D/4/32/2.10/2700/AXS/1/015023 | 5293 | 3 | 1 | 2354 | Axial | 57223 | 57243 | 180.66 | 13772 | 865 | VT03093U | 0.634 | 0.97 | C | 38.61 | 70.15 | 15 | FlatCompact-BCD_1x3 | 2784 | 888 | 919 |  |  | 189.6 | 28 | 28 | 500 | AC motor | 50 | W | no | no | C | D | Aluminum | 2025-01-02 | 6 | 4 | yes | piece | 1
GCHC PD 050.2/11-47 | GCHC PD | 050.2/11-47 | 4240507 | finoox | GCHC 050.2D/1x1-2349-I-D/4/40/2.10/1200/AXS/1/015023 | 2743 | 1 | 1 | 2349 | Axial | 37384 | 37555 | 100.37 | 9403 | 1590 | VT03150U | 0.822 | 2025-07-01 | D | 46.91 | 78.28 | 2025-06-08 | FlatCompact-BCD_1x1 | 1284 | 1088 | 919 |  |  | 102.7 | 22 | 22 | 500 | AC motor | 60 | I | no | no | D | D | Aluminum | 2025-01-02 | 10 | 4 | yes | piece | 1
GCHC PD 050.2/11-31 | GCHC PD | 050.2/11-31 | 4240559 | finoox | GCHC 050.2D/1x1-2388-I-D/6/40/2.10/1200/EXS/1/015023 | 3457 | 1 | 1 | 2388 | Axial | 24177 | 24367 | 150.55 | 4277 | 710 | VT01437 | 0.156 | 0.34 | B | 31.32 | 62.7 | 2025-04-12 | FlatCompact-BCD_1x1 | 1284 | 1088 | 946 |  |  | 114.5 | 18 | 18 | 500 | AC motor | 60 | I | no | no | D | D | Epoxy coated aluminum | 2025-01-02 | 10 | 6 | yes | piece | 1
GCHC PD 050.2/23-50 | GCHC PD | 050.2/23-50 | 4235703 | finoox | GCHC 050.2C/2x3-2411-1-D/4/64/2.10/2700/AXS/1/015023 | 13727 | 3 | 2 | 2411 | Axial | 152185 | 152717 | 361.32 | 39993 | 1260 | VT03011U.1 | 2812 | 2025-02-02 | D | 50.43 | 82.09 | 34.7 | FlatCompact-BCD_2x3 | 2784 | 1696 | 936 |  |  | 330.5 | 54 | 54 | 500 | EC motor | 5060 | 1 | no | no | C | D | Aluminum | 2025-01-02 | 4 | 4 | yes | piece | 1
GCHC PD 050.2/13-55 | GCHC PD | 050.2/13-55 | 4241072 | finoox | GCHC 050.2D/1x3-2420-2-D/6/40/2.10/3600/AXS/1/015023 | 11769 | 3 | 1 | 2420 | Axial | 139867 | 140503 | 451.65 | 28334 | 1600 | VT03013U.1 | 2698 | 1965-01-01 | D | 55.4 | 87.09 | 39.2 | FlatCompact-BCD_1x3 | 3684 | 1088 | 957 |  |  | 316.1 | 42 | 42 | 500 | EC motor | 5060 | 2 | no | no | D | D | Aluminum | 2025-01-02 | 4 | 6 | yes | piece | 1
GCHC PD 050.2/12-56 | GCHC PD | 050.2/12-56 | 4239871 | finoox | GCHC 050.2C/1x2-2410-2-D/3/32/2.10/1800/EXS/1/015023 | 5510 | 2 | 1 | 2410 | Axial | 49287 | 49346 | 90.33 | 19495 | 1770 | VT03013U.1 | 2429 | 2025-01-02 | E | 56.26 | 87.69 | 8 | FlatCompact-BCD_1x2 | 1884 | 888 | 957 |  |  | 125.8 | 28 | 28 | 500 | EC motor | 5060 | 2 | no | no | C | D | Epoxy coated aluminum | 2025-01-02 | 6 | 3 | yes | piece | 1
GCHC PD 080.2/13-53 | GCHC PD | 080.2/13-53 | 4243469 | finoox | GCHC 080.2D/1x3-2540-2-D/4/40/2.10/3600/AXS/1/015023 | 13873 | 3 | 1 | 2540 | Axial | 144781 | 144512 | 301.1 | 45198 | 900 | VT03059U.2 | 4256 | 1952-02-01 | E | 52.95 | 84.66 | 26 | FlatCompact-BCD_1x3 | 3684 | 1088 | 1000 |  |  | 310.5 | 42 | 42 | 800 | EC motor | 5060 | 2 | no | no | D | D | Aluminum | 2025-01-02 | 4 | 4 | yes | piece | 1
GCHC PD 050.2/14-37 | GCHC PD | 050.2/14-37 | 4240383 | finoox | GCHC 050.2C/1x4-2515-1-D/4/32/2.10/3600/AXS/1/015023 | 8920 | 4 | 1 | 2515 | Axial | 69676 | 69.83 | 240.88 | 15651 | 755 | VT03011U.1 | 0.442 | 0.58 | B | 37.47 | 69.13 | 2025-02-20 | FlatCompact-BCD_1x4 | 3684 | 888 | 936 |  |  | 232.1 | 35 | 35 | 500 | EC motor | 5060 | 1 | no | no | C | D | Aluminum | 2025-01-02 | 4 | 4 | yes | piece | 1
GCHC PD 050.2/11-40 | GCHC PD | 050.2/11-40 | 4240654 | finoox | GCHC 050.2D/1x1-2520-1-D/4/40/2.10/1200/EXS/1/015023 | 3399 | 1 | 1 | 2520 | Axial | 27451 | 27482 | 100.37 | 6222 | 1070 | VT03011U.1 | 0.272 | 2025-04-01 | C | 40.16 | 71.54 | 2025-06-08 | FlatCompact-BCD_1x1 | 1284 | 1088 | 936 |  |  | 98.1 | 22 | 22 | 500 | EC motor | 5060 | 1 | no | no | D | D | Epoxy coated aluminum | 2025-01-02 | 10 | 4 | yes | piece | 1
GCHC PD 045.2/11-34 | GCHC PD | 045.2/11-34 | 4234187 | finoox | GCHC 045.2B/1x1-2524-1-D/4/24/2.10/720/EXS/1/015023 | 2487 | 1 | 1 | 2524 | Axial | 10179 | 10249 | 36.13 | 2400 | 750 | VT03007U.1 | 0.076 | 0.37 | B | 34.32 | 65.56 | 2025-02-03 | FlatCompact-BCD_1x1 | 804 | 668 | 885 |  |  | 49.4 | 16 | 16 | 450 | EC motor | 5060 | 1 | no | no | B | D | Epoxy coated aluminum | 2025-01-02 | 12 | 4 | yes | piece | 1
GCHC PD 050.2/12-41 | GCHC PD | 050.2/12-41 | 4240889 | finoox | GCHC 050.2D/1x2-2519-1-D/6/40/2.10/2400/EXS/1/015023 | 7051 | 2 | 1 | 2519 | Axial | 60.97 | 61231 | 301.1 | 11289 | 1010 | VT03011U.1 | 0.471 | 2015-01-01 | B | 41.35 | 72.88 | 2025-06-24 | FlatCompact-BCD_1x2 | 2484 | 1088 | 936 |  |  | 206.8 | 28 | 28 | 500 | EC motor | 5060 | 1 | no | no | D | D | Epoxy coated aluminum | 2025-01-02 | 8 | 6 | yes | piece | 1
GCHC PD 063.2/13-19 | GCHC PD | 063.2/13-19 | 4242603 | finoox | GCHC 063.2D/1x3-2501-1-D/4/40/2.10/3600/AXS/1/015023 | 10068 | 3 | 1 | 2501 | Axial | 48059 | 48172 | 301.1 | 9267 | 345 | VT03145U.1 | 0.087 | 0.15 | A+ | 19.42 | 51.12 | 2025-04-24 | FlatCompact-BCD_1x3 | 3684 | 1088 | 965 |  |  | 256.4 | 28 | 28 | 630 | EC motor | 5060 | 1 | no | no | D | D | Aluminum | 2025-01-02 | 6 | 4 | yes | piece | 1
GCHC PD 063.2/22-25 | GCHC PD | 063.2/22-25 | 4237964 | finoox | GCHC 063.2D/2x2-2503-1-D/4/80/2.10/2400/EXS/1/015023 | 14825 | 2 | 2 | 2503 | Axial | 73809 | 73815 | 401.46 | 15248 | 425 | VT03145U.1 | 0.176 | 0.25 | A+ | 2025-02-25 | 56.7 | 34.7 | FlatCompact-BCD_2x2 | 2484 | 2096 | 965 |  |  | 324.8 | 35 | 35 | 630 | EC motor | 5060 | 1 | no | no | D | D | Epoxy coated aluminum | 2025-01-02 | 10 | 4 | yes | piece | 1
GCHC PD 063.2/13-24 | GCHC PD | 063.2/13-24 | 4242619 | finoox | GCHC 063.2D/1x3-2503-1-D/6/40/2.10/3600/EXS/1/015023 | 12637 | 3 | 1 | 2503 | Axial | 61.61 | 62058 | 451.65 | 10524 | 425 | VT03145U.1 | 0.139 | 0.25 | A+ | 24.31 | 56.01 | 36.2 | FlatCompact-BCD_1x3 | 3684 | 1088 | 965 |  |  | 300 | 28 | 28 | 630 | EC motor | 5060 | 1 | no | no | D | D | Epoxy coated aluminum | 2025-01-02 | 6 | 6 | yes | piece | 1
GCHC PD 050.2/11-41 | GCHC PD | 050.2/11-41 | 4234452 | finoox | GCHC 050.2B/1x1-2521-1-D/3/24/2.10/720/AXS/1/015023 | 2252 | 1 | 1 | 2521 | Axial | 14.39 | 14523 | 2025-01-27 | 5202 | 1135 | VT03011U.1 | 0.368 | 1965-01-01 | E | 40.74 | 71.99 | 2025-04-02 | FlatCompact-BCD_1x1 | 804 | 668 | 936 |  |  | 47.9 | 16 | 16 | 500 | EC motor | 5060 | 1 | no | no | B | D | Aluminum | 2025-01-02 | 8 | 3 | yes | piece | 1
GCHC PD 080.3/22-48 | GCHC PD | 080.3/22-48 | 6080657 | finoox | GCHC 080.3D/2x2-3563-2-D/3/80/2.10/2400/EXS/1/015023 | 22440 | 2 | 2 | 3563 | Axial | 134256 | 133.95 | 301.1 | 48153 | 670 | VT01445U.3 | 2562 | 2015-01-01 | D | 47.51 | 79.18 | 2025-04-28 | FlatCompact-BCD_2x2 | 2484 | 2096 | 970 |  |  | 405.2 | 42 | 42 | 800 | EC motor | 5060 | 2 | no | no | D | D | Epoxy coated aluminum | 2025-01-02 | 6 | 3 | yes | piece | 1
GCHC PD 050.2/14-36 | GCHC PD | 050.2/14-36 | 4240249 | finoox | GCHC 050.2C/1x4-2336-D-D/3/32/2.10/3600/EXS/1/015023 | 6363 | 4 | 1 | 2336 | Axial | 55482 | 55494 | 180.66 | 14846 | 660 | VT01437 | 0.5 | 0.33 | C | 36.14 | 67.81 | 2025-09-14 | FlatCompact-BCD_1x4 | 3684 | 888 | 946 |  |  | 223.9 | 28 | 28 | 500 | AC motor | 50 | D | no | no | C | D | Epoxy coated aluminum | 2025-01-02 | 4 | 3 | yes | piece | 1
GCHC PD 050.2/13-31 | GCHC PD | 050.2/13-31 | 4234624 | finoox | GCHC 050.2B/1x3-2333-S-D/3/24/2.10/2160/AXS/1/015023 | 3930 | 3 | 1 | 2333 | Axial | 28748 | 28791 | 81.3 | 7939 | 530 | VT01435 | 0.451 | 0.35 | D | 31.24 | 62.69 | 2025-08-06 | FlatCompact-BCD_1x3 | 2244 | 668 | 946 |  |  | 132.5 | 22 | 22 | 500 | AC motor | 50 | S | no | no | B | D | Aluminum | 2025-01-02 | 6 | 3 | yes | piece | 1
GCHC PD 080.2/23-37 | GCHC PD | 080.2/23-37 | 4238927 | finoox | GCHC 080.2D/2x3-2447-1-D/4/80/2.10/3600/AXS/1/015023 | 23798 | 3 | 2 | 2447 | Axial | 196476 | 196779 | 602.19 | 46617 | 490 | VT03062U.1 | 1349 | 2025-01-01 | B | 36.8 | 68.68 | 54.8 | FlatCompact-BCD_2x3 | 3684 | 2096 | 1158 |  |  | 513.3 | 54 | 54 | 800 | EC motor | 5060 | 1 | no | no | D | D | Aluminum | 2025-01-02 | 4 | 4 | yes | piece | 1
GCHC PD 050.2/21-43 | GCHC PD | 050.2/21-43 | 4235193 | finoox | GCHC 050.2C/2x1-2386-K-D/6/64/2.10/900/EXS/1/015023 | 5211 | 1 | 2 | 2386 | Axial | 50062 | 50446 | 180.66 | 10197 | 910 | VT01435 | 0.855 | 0.92 | D | 43.09 | 74.51 | 2025-03-16 | FlatCompact-BCD_2x1 | 984 | 1696 | 946 |  |  | 157 | 28 | 28 | 500 | AC motor | 60 | K | no | no | C | D | Epoxy coated aluminum | 2025-01-02 | 12 | 6 | yes | piece | 1
GCHC PD 050.2/13-33 | GCHC PD | 050.2/13-33 | 4240079 | finoox | GCHC 050.2C/1x3-2387-L-D/6/32/2.10/2700/EXS/1/015023 | 6751 | 3 | 1 | 2387 | Axial | 46.35 | 46572 | 270.99 | 8283 | 500 | VT01435 | 0.533 | 0.37 | C | 33.26 | 64.81 | 22 | FlatCompact-BCD_1x3 | 2784 | 888 | 946 |  |  | 221.4 | 28 | 28 | 500 | AC motor | 60 | L | no | no | C | D | Epoxy coated aluminum | 2025-01-02 | 8 | 6 | yes | piece | 1
GCHC PD 045.2/11-48 | GCHC PD | 045.2/11-48 | 4239175 | finoox | GCHC 045.2C/1x1-2409-1-D/3/32/2.10/900/EXS/1/015023 | 2696 | 1 | 1 | 2409 | Axial | 19087 | 19183 | 45.16 | 6126 | 1500 | VT03007U.1 | 0.516 | 2025-02-02 | E | 48.15 | 79.45 | 2025-09-03 | FlatCompact-BCD_1x1 | 984 | 888 | 885 |  |  | 65.6 | 16 | 16 | 450 | EC motor | 5060 | 1 | no | no | C | D | Epoxy coated aluminum | 2025-01-02 | 8 | 3 | yes | piece | 1
GCHC PD 050.2/11-33 | GCHC PD | 050.2/11-33 | 4234379 | finoox | GCHC 050.2B/1x1-2355-X-D/4/24/2.10/720/AXS/1/015023 | 1877 | 1 | 1 | 2355 | Axial | 13276 | 13336 | 36.13 | 3460 | 810 | VT03093U | 0.298 | 2025-03-01 | D | 32.94 | 64.18 | 2025-02-03 | FlatCompact-BCD_1x1 | 804 | 668 | 919 |  |  | 54.2 | 16 | 16 | 500 | AC motor | 60 | X | no | no | B | D | Aluminum | 2025-01-02 | 8 | 4 | yes | piece | 1
GCHC PD 050.2/13-41 | GCHC PD | 050.2/13-41 | 4241006 | finoox | GCHC 050.2D/1x3-2355-X-D/6/40/2.10/3600/AXS/1/015023 | 8254 | 3 | 1 | 2355 | Axial | 86698 | 87078 | 451.65 | 15721 | 810 | VT03093U | 0.861 | 2025-03-01 | C | 40.99 | 72.68 | 36.9 | FlatCompact-BCD_1x3 | 3684 | 1088 | 919 |  |  | 307.3 | 35 | 35 | 500 | AC motor | 60 | X | no | no | D | D | Aluminum | 2025-01-02 | 6 | 6 | yes | piece | 1
GCHC PD 063.2/11-28 | GCHC PD | 063.2/11-28 | 4242079 | finoox | GCHC 063.2D/1x1-2400-K-D/6/40/2.10/1200/EXS/1/015023 | 4704 | 1 | 1 | 2400 | Axial | 25957 | 26148 | 150.55 | 4650 | 490 | VT01442 | 0.158 | 0.34 | B | 2025-06-27 | 58.98 | 2025-04-12 | FlatCompact-BCD_1x1 | 1284 | 1088 | 948 |  |  | 116.4 | 18 | 18 | 630 | AC motor | 60 | K | no | no | D | D | Epoxy coated aluminum | 2025-01-02 | 10 | 6 | yes | piece | 1
GCHC PD 045.2/11-33 | GCHC PD | 045.2/11-33 | 4239191 | finoox | GCHC 045.2C/1x1-2524-1-D/4/32/2.10/900/AXS/1/015023 | 2772 | 1 | 1 | 2524 | Axial | 13736 | 13768 | 60.22 | 2930 | 750 | VT03007U.1 | 0.076 | 0.37 | B | 32.84 | 64.13 | 2025-01-05 | FlatCompact-BCD_1x1 | 984 | 888 | 885 |  |  | 70 | 16 | 16 | 450 | EC motor | 5060 | 1 | no | no | C | D | Aluminum | 2025-01-02 | 8 | 4 | yes | piece | 1
GCHC PD 063.2/14-44 | GCHC PD | 063.2/14-44 | 4241991 | finoox | GCHC 063.2C/1x4-2556-2-D/6/32/2.10/3600/EXS/1/015023 | 14252 | 4 | 1 | 2556 | Axial | 121862 | 122323 | 361.32 | 26479 | 850 | VT03144U.1 | 1808 | 0.77 | D | 44.2 | 75.87 | 31.4 | FlatCompact-BCD_1x4 | 3684 | 888 | 973 |  |  | 291.7 | 42 | 42 | 630 | EC motor | 5060 | 2 | no | no | C | D | Epoxy coated aluminum | 2025-01-02 | 4 | 6 | yes | piece | 1
GCHC PD 063.2/21-17 | GCHC PD | 063.2/21-17 | 4236849 | finoox | GCHC 063.2C/2x1-2500-1-D/3/64/2.10/900/EXS/1/015023 | 6610 | 1 | 2 | 2500 | Axial | 19631 | 19689 | 90.33 | 4634 | 310 | VT03145U.1 | 0.05 | 0.13 | A+ | 17.21 | 48.63 | 2025-08-07 | FlatCompact-BCD_2x1 | 984 | 1696 | 965 |  |  | 119.9 | 16 | 16 | 630 | EC motor | 5060 | 1 | no | no | C | D | Epoxy coated aluminum | 2025-01-02 | 12 | 3 | yes | piece | 1
GCHC PD 063.2/23-26 | GCHC PD | 063.2/23-26 | 4237263 | finoox | GCHC 063.2C/2x3-2500-1-D/6/64/2.10/2700/EXS/1/015023 | 19878 | 3 | 2 | 2500 | Axial | 66066 | 66633 | 541.97 | 11124 | 310 | VT03145U.1 | 0.156 | 0.13 | A+ | 25.78 | 57.45 | 45.1 | FlatCompact-BCD_2x3 | 2784 | 1696 | 965 |  |  | 381.8 | 35 | 35 | 630 | EC motor | 5060 | 1 | no | no | C | D | Epoxy coated aluminum | 2025-01-02 | 8 | 6 | yes | piece | 1
GCHC PD 063.2/11-15 | GCHC PD | 063.2/11-15 | 4242111 | finoox | GCHC 063.2D/1x1-2501-1-D/4/40/2.10/1200/AXS/1/015023 | 4309 | 1 | 1 | 2501 | Axial | 2025-06-16 | 16135 | 100.37 | 3089 | 345 | VT03145U.1 | 0.029 | 0.15 | A+ | 14.97 | 46.35 | 2025-03-08 | FlatCompact-BCD_1x1 | 1284 | 1088 | 965 |  |  | 98.2 | 16 | 16 | 630 | EC motor | 5060 | 1 | no | no | D | D | Aluminum | 2025-01-02 | 10 | 4 | yes | piece | 1
GCHC PD 050.2/22-34 | GCHC PD | 050.2/22-34 | 4235490 | finoox | GCHC 050.2C/2x2-2513-1-D/3/64/2.10/1800/AXS/1/015023 | 8386 | 2 | 2 | 2513 | Axial | 52876 | 52854 | 180.66 | 13431 | 630 | VT03011U.1 | 0.269 | 0.37 | A | 33.78 | 65.32 | 2025-09-15 | FlatCompact-BCD_2x2 | 1884 | 1696 | 936 |  |  | 208.5 | 28 | 28 | 500 | EC motor | 5060 | 1 | no | no | C | D | Aluminum | 2025-01-02 | 8 | 3 | yes | piece | 1
GCHC PD 080.2/23-40 | GCHC PD | 080.2/23-40 | 4238948 | finoox | GCHC 080.2D/2x3-2483-1-D/6/80/2.10/3600/AXS/1/015023 | 29342 | 3 | 2 | 2483 | Axial | 205017 | 205978 | 903.29 | 39286 | 470 | VT03061U.1 | 2025-03-01 | 0.9 | B | 40.28 | 72.16 | 78.2 | FlatCompact-BCD_2x3 | 3684 | 2096 | 1158 |  |  | 606.6 | 54 | 54 | 800 | EC motor | 5060 | 1 | no | no | D | D | Aluminum | 2025-01-02 | 6 | 6 | yes | piece | 1
GCHC PD 080.3/12-57 | GCHC PD | 080.3/12-57 | 6094791 | finoox | GCHC 080.3D/1x2-3558-2-D/3/40/2.10/2400/EXS/1/015023 | 10098 | 2 | 1 | 3558 | Axial | 91.34 | 91.61 | 150.55 | 39438 | 1060 | VT01445U.3 | 4865 | 2025-04-04 | E | 57.38 | 88.92 | 2025-06-13 | FlatCompact-BCD_1x2 | 2484 | 1088 | 970 |  |  | 219.2 | 35 | 35 | 800 | EC motor | 5060 | 2 | no | no | D | D | Epoxy coated aluminum | 2025-01-02 | 4 | 3 | yes | piece | 1
GCHC PD 080.3/22-53 | GCHC PD | 080.3/22-53 | 6177676 | finoox | GCHC 080.3D/2x2-3562-2-D/4/80/2.10/2400/AXS/1/015023 | 23166 | 2 | 2 | 3562 | Axial | 183937 | 183794 | 401.46 | 55127 | 800 | VT01445U.3 | 1935-04-01 | 1985-01-01 | D | 52.74 | 84.42 | 39.4 | FlatCompact-BCD_2x2 | 2484 | 2096 | 970 |  |  | 440.5 | 54 | 54 | 800 | EC motor | 5060 | 2 | no | no | D | D | Aluminum | 2025-01-02 | 6 | 4 | yes | piece | 1
GCHC PD 050.2/23-38 | GCHC PD | 050.2/23-38 | 4235606 | finoox | GCHC 050.2C/2x3-2336-D-D/4/64/2.10/2700/EXS/1/015023 | 10482 | 3 | 2 | 2336 | Axial | 94783 | 94869 | 361.32 | 21363 | 660 | VT01437 | 0.757 | 0.33 | B | 37.8 | 69.46 | 2025-09-30 | FlatCompact-BCD_2x3 | 2784 | 1696 | 946 |  |  | 337.6 | 35 | 35 | 500 | AC motor | 50 | D | no | no | C | D | Epoxy coated aluminum | 2025-01-02 | 6 | 4 | yes | piece | 1
GCHC PD 080.2/11-29 | GCHC PD | 080.2/11-29 | 4242788 | finoox | GCHC 080.2D/1x1-2447-1-D/3/40/2.10/1200/EXS/1/015023 | 4325 | 1 | 1 | 2447 | Axial | 27967 | 27.97 | 75.27 | 8278 | 490 | VT03062U.1 | 0.217 | 2025-01-01 | B | 2025-03-29 | 60.41 | 2025-06-06 | FlatCompact-BCD_1x1 | 1284 | 1088 | 958 |  |  | 97.4 | 22 | 22 | 800 | EC motor | 5060 | 1 | no | no | D | D | Epoxy coated aluminum | 2025-01-02 | 10 | 3 | yes | piece | 1
GCHC PD 063.2/13-37 | GCHC PD | 063.2/13-37 | 4242592 | finoox | GCHC 063.2D/1x3-2414-1-D/6/40/2.10/3600/AXS/1/015023 | 11810 | 3 | 1 | 2414 | Axial | 103.29 | 103728 | 451.65 | 19837 | 770 | VT03145U.1 | 0.661 | 2015-01-01 | B | 36.97 | 68.67 | 36.9 | FlatCompact-BCD_1x3 | 3684 | 1088 | 965 |  |  | 300.7 | 35 | 35 | 630 | EC motor | 5060 | 1 | no | no | D | D | Aluminum | 2025-01-02 | 6 | 6 | yes | piece | 1
GCHC PD 050.2/11-29 | GCHC PD | 050.2/11-29 | 4239605 | finoox | GCHC 050.2C/1x1-2387-L-D/3/32/2.10/900/EXS/1/015023 | 2161 | 1 | 1 | 2387 | Axial | 12484 | 12515 | 45.16 | 3222 | 500 | VT01435 | 0.177 | 0.37 | D | 29.45 | 60.76 | 2025-09-03 | FlatCompact-BCD_1x1 | 984 | 888 | 946 |  |  | 72.3 | 16 | 16 | 500 | AC motor | 60 | L | no | no | C | D | Epoxy coated aluminum | 2025-01-02 | 12 | 3 | yes | piece | 1
GCHC PD 050.2/13-28 | GCHC PD | 050.2/13-28 | 4241055 | finoox | GCHC 050.2D/1x3-2391-L-D/3/40/2.10/3600/EXS/1/015023 | 6411 | 3 | 1 | 2391 | Axial | 44116 | 44052 | 225.82 | 10128 | 520 | VT01437 | 0.301 | 0.18 | B | 27.52 | 59.22 | 2025-06-18 | FlatCompact-BCD_1x3 | 3684 | 1088 | 946 |  |  | 239.3 | 28 | 28 | 500 | AC motor | 60 | L | no | no | D | D | Epoxy coated aluminum | 2025-01-02 | 6 | 3 | yes | piece | 1
GCHC PD 050.2/13-45 | GCHC PD | 050.2/13-45 | 4234638 | finoox | GCHC 050.2B/1x3-2348-S-D/3/24/2.10/2160/AXS/1/015023 | 4035 | 3 | 1 | 2348 | Axial | 43005 | 42943 | 81.3 | 16464 | 1180 | VT03150U | 1683 | 0.9 | E | 45.11 | 76.55 | 2025-01-07 | FlatCompact-BCD_1x3 | 2244 | 668 | 919 |  |  | 131.8 | 28 | 28 | 500 | AC motor | 50 | S | no | no | B | D | Aluminum | 2025-01-02 | 6 | 3 | yes | piece | 1
GCHC PD 063.2/24-34 | GCHC PD | 063.2/24-34 | 4237434 | finoox | GCHC 063.2C/2x4-2398-I-D/4/64/2.10/3600/EXS/1/015023 | 17783 | 4 | 2 | 2398 | Axial | 133072 | 133217 | 481.75 | 30135 | 460 | VT01442 | 1147 | 0.32 | B | 33.68 | 65.51 | 41.4 | FlatCompact-BCD_2x4 | 3684 | 1696 | 1148 |  |  | 458.7 | 42 | 42 | 630 | AC motor | 60 | I | no | no | C | D | Epoxy coated aluminum | 2025-01-02 | 4 | 4 | yes | piece | 1
GCHC PD 080.2/21-16 | GCHC PD | 080.2/21-16 | 4238433 | finoox | GCHC 080.2D/2x1-2489-1-D/4/80/2.10/1200/AXS/1/015023 | 7651 | 1 | 2 | 2489 | Axial | 33634 | 33804 | 200.73 | 6535 | 220 | VT03062U.1 | 0.061 | 0.15 | A+ | 15.91 | 47.43 | 2025-02-17 | FlatCompact-BCD_2x1 | 1284 | 2096 | 958 |  |  | 190.2 | 22 | 22 | 800 | EC motor | 5060 | 1 | no | no | D | D | Aluminum | 2025-01-02 | 10 | 4 | yes | piece | 1
GCHC PD 063.2/23-46 | GCHC PD | 063.2/23-46 | 4237379 | finoox | GCHC 063.2C/2x3-2557-2-D/4/64/2.10/2700/AXS/1/015023 | 18790 | 3 | 2 | 2557 | Axial | 169539 | 170121 | 361.32 | 47568 | 900 | VT03144U.1 | 3012 | 0.85 | D | 45.61 | 77.28 | 34.7 | FlatCompact-BCD_2x3 | 2784 | 1696 | 973 |  |  | 361 | 54 | 54 | 630 | EC motor | 5060 | 2 | no | no | C | D | Aluminum | 2025-01-02 | 4 | 4 | yes | piece | 1
GCHC PD 063.2/23-41 | GCHC PD | 063.2/23-41 | 4237328 | finoox | GCHC 063.2C/2x3-2511-1-D/4/64/2.10/2700/EXS/1/015023 | 17481 | 3 | 2 | 2511 | Axial | 124693 | 124631 | 361.32 | 32975 | 730 | VT03145U.1 | 1229 | 1 | C | 40.54 | 72.21 | 32.1 | FlatCompact-BCD_2x3 | 2784 | 1696 | 965 |  |  | 330.6 | 42 | 42 | 630 | EC motor | 5060 | 1 | no | no | C | D | Epoxy coated aluminum | 2025-01-02 | 6 | 4 | yes | piece | 1
GCHC PD 045.2/21-38 | GCHC PD | 045.2/21-38 | 4234789 | finoox | GCHC 045.2C/2x1-2525-1-D/4/64/2.10/900/AXS/1/015023 | 4832 | 1 | 2 | 2525 | Axial | 29777 | 29927 | 120.44 | 6469 | 825 | VT03007U.1 | 0.194 | 0.47 | B | 37.8 | 69.2 | 2025-07-10 | FlatCompact-BCD_2x1 | 984 | 1696 | 885 |  |  | 124.5 | 22 | 22 | 450 | EC motor | 5060 | 1 | no | no | C | D | Aluminum | 2025-01-02 | 12 | 4 | yes | piece | 1
GCHC PD 050.2/13-33 | GCHC PD | 050.2/13-33 | 4240134 | finoox | GCHC 050.2C/1x3-2513-1-D/3/32/2.10/2700/AXS/1/015023 | 6502 | 3 | 1 | 2513 | Axial | 39665 | 39259 | 135.49 | 10073 | 630 | VT03011U.1 | 0.202 | 0.37 | A | 32.52 | 64.07 | 2025-01-11 | FlatCompact-BCD_1x3 | 2784 | 888 | 936 |  |  | 166.8 | 22 | 22 | 500 | EC motor | 5060 | 1 | no | no | C | D | Aluminum | 2025-01-02 | 6 | 3 | yes | piece | 1
GCHC PD 045.2/13-49 | GCHC PD | 045.2/13-49 | 4234291 | finoox | GCHC 045.2B/1x3-0426-W-D/4/24/2.10/2160/EXS/1/015023 | 3877 | 3 | 1 | 426 | Axial | 47191 | 47.25 | 108.39 | 13811 | 1360 | VT0326U | 1378 | 2025-02-02 | E | 48.69 | 80.12 | 2025-02-09 | FlatCompact-BCD_1x3 | 2244 | 668 | 871 |  |  | 133 | 28 | 28 | 450 | AC motor | 50 | W | no | no | B | D | Epoxy coated aluminum | 2025-01-02 | 6 | 4 | yes | piece | 1
GCHC PD 050.2/23-43 | GCHC PD | 050.2/23-43 | 4236545 | finoox | GCHC 050.2D/2x3-2332-D-D/3/80/2.10/3600/EXS/1/015023 | 12338 | 3 | 2 | 2332 | Axial | 129587 | 129.55 | 451.65 | 33432 | 850 | VT01435 | 1476 | 0.74 | C | 43.14 | 75.02 | 40 | FlatCompact-BCD_2x3 | 3684 | 2096 | 1146 |  |  | 454.1 | 42 | 42 | 500 | AC motor | 50 | D | no | no | D | D | Epoxy coated aluminum | 2025-01-02 | 4 | 3 | yes | piece | 1
GCHC PD 050.2/23-36 | GCHC PD | 050.2/23-36 | 4236549 | finoox | GCHC 050.2D/2x3-2333-S-D/4/80/2.10/3600/AXS/1/015023 | 12948 | 3 | 2 | 2333 | Axial | 112973 | 113088 | 602.19 | 22724 | 530 | VT01435 | 0.887 | 0.35 | B | 36.05 | 67.92 | 51.6 | FlatCompact-BCD_2x3 | 3684 | 2096 | 1146 |  |  | 497.7 | 42 | 42 | 500 | AC motor | 50 | S | no | no | D | D | Aluminum | 2025-01-02 | 6 | 4 | yes | piece | 1
GCHC PD 050.2/22-44 | GCHC PD | 050.2/22-44 | 4235414 | finoox | GCHC 050.2C/2x2-2384-I-D/6/64/2.10/1800/AXS/1/015023 | 8063 | 2 | 2 | 2384 | Axial | 94055 | 94628 | 361.32 | 18059 | 790 | VT01435 | 1507 | 0.88 | D | 43.91 | 75.45 | 31.2 | FlatCompact-BCD_2x2 | 1884 | 1696 | 946 |  |  | 282.5 | 35 | 35 | 500 | AC motor | 60 | I | no | no | C | D | Aluminum | 2025-01-02 | 8 | 6 | yes | piece | 1
GCHC PD 063.2/23-29 | GCHC PD | 063.2/23-29 | 4238168 | finoox | GCHC 063.2D/2x3-2401-L-D/4/80/2.10/3600/EXS/1/015023 | 17647 | 3 | 2 | 2401 | Axial | 109566 | 109651 | 602.19 | 22165 | 340 | VT01442 | 0.518 | 0.16 | A | 28.52 | 60.39 | 51.6 | FlatCompact-BCD_2x3 | 3684 | 2096 | 1148 |  |  | 493.7 | 42 | 42 | 630 | AC motor | 60 | L | no | no | D | D | Epoxy coated aluminum | 2025-01-02 | 6 | 4 | yes | piece | 1
GCHC PD 050.2/12-22 | GCHC PD | 050.2/12-22 | 4240802 | finoox | GCHC 050.2D/1x2-2389-J-D/6/40/2.10/2400/AXS/1/015023 | 5477 | 2 | 1 | 2389 | Axial | 32168 | 32428 | 301.1 | 5296 | 450 | VT01437 | 0.163 | 0.17 | A | 21.56 | 53.1 | 2025-02-24 | FlatCompact-BCD_1x2 | 2484 | 1088 | 946 |  |  | 210.8 | 22 | 22 | 500 | AC motor | 60 | J | no | no | D | D | Aluminum | 2025-01-02 | 10 | 6 | yes | piece | 1
GCHC PD 050.2/24-27 | GCHC PD | 050.2/24-27 | 4235917 | finoox | GCHC 050.2C/2x4-2389-J-D/3/64/2.10/3600/EXS/1/015023 | 12024 | 4 | 2 | 2389 | Axial | 81423 | 81248 | 361.32 | 20072 | 450 | VT01437 | 0.656 | 0.17 | B | 26.71 | 58.54 | 2025-08-30 | FlatCompact-BCD_2x4 | 3684 | 1696 | 1146 |  |  | 406.6 | 35 | 35 | 500 | AC motor | 60 | J | no | no | C | D | Epoxy coated aluminum | 2025-01-02 | 6 | 3 | yes | piece | 1
GCHC PD 050.2/22-53 | GCHC PD | 050.2/22-53 | 4236504 | finoox | GCHC 050.2D/2x2-2559-2-D/4/80/2.10/2400/EXS/1/015023 | 13860 | 2 | 2 | 2559 | Axial | 127099 | 127204 | 401.46 | 30807 | 1330 | VT03013U.1 | 1999-01-01 | 2025-08-01 | D | 53.45 | 85.12 | 36.3 | FlatCompact-BCD_2x2 | 2484 | 2096 | 957 |  |  | 342.1 | 42 | 42 | 500 | EC motor | 5060 | 2 | no | no | D | D | Epoxy coated aluminum | 2025-01-02 | 6 | 4 | yes | piece | 1
GCHC PD 045.2/11-32 | GCHC PD | 045.2/11-32 | 4234181 | finoox | GCHC 045.2B/1x1-2523-1-D/4/24/2.10/720/AXS/1/015023 | 2398 | 1 | 1 | 2523 | Axial | 9539 | 9605 | 36.13 | 2142 | 675 | VT03007U.1 | 0.058 | 0.3 | B | 32.12 | 63.35 | 2025-02-03 | FlatCompact-BCD_1x1 | 804 | 668 | 885 |  |  | 49.4 | 16 | 16 | 450 | EC motor | 5060 | 1 | no | no | B | D | Aluminum | 2025-01-02 | 12 | 4 | yes | piece | 1
GCHC PD 045.2/21-33 | GCHC PD | 045.2/21-33 | 4234779 | finoox | GCHC 045.2C/2x1-2523-1-D/3/64/2.10/900/EXS/1/015023 | 4733 | 1 | 2 | 2523 | Axial | 21878 | 21945 | 90.33 | 5415 | 675 | VT03007U.1 | 0.115 | 0.3 | A | 33.46 | 64.86 | 8 | FlatCompact-BCD_2x1 | 984 | 1696 | 885 |  |  | 114.9 | 18 | 18 | 450 | EC motor | 5060 | 1 | no | no | C | D | Epoxy coated aluminum | 2025-01-02 | 8 | 3 | yes | piece | 1
GCHC PD 063.2/22-44 | GCHC PD | 063.2/22-44 | 4237173 | finoox | GCHC 063.2C/2x2-2557-2-D/4/64/2.10/1800/AXS/1/015023 | 13085 | 2 | 2 | 2557 | Axial | 108244 | 107724 | 240.88 | 31712 | 900 | VT03144U.1 | 2008 | 0.85 | D | 43.97 | 75.51 | 2025-09-22 | FlatCompact-BCD_2x2 | 1884 | 1696 | 973 |  |  | 249.2 | 42 | 42 | 630 | EC motor | 5060 | 2 | no | no | C | D | Aluminum | 2025-01-02 | 8 | 4 | yes | piece | 1
GCHC PD 063.2/13-65 | GCHC PD | 063.2/13-65 | 4242700 | finoox | GCHC 063.2D/1x3-2552-2-D/6/40/2.10/3600/AXS/1/015023 | 15293 | 3 | 1 | 2552 | Axial | 191308 | 191869 | 451.65 | 45378 | 1435 | VT03143U.1 | 1955-08-01 | 2025-03-04 | E | 65.37 | 97.06 | 39.4 | FlatCompact-BCD_1x3 | 3684 | 1088 | 961 |  |  | 372 | 54 | 54 | 630 | EC motor | 5060 | 2 | no | no | D | D | Aluminum | 2025-01-02 | 4 | 6 | yes | piece | 1
GCHC PD 063.2/21-40 | GCHC PD | 063.2/21-40 | 4237819 | finoox | GCHC 063.2D/2x1-2555-2-D/3/80/2.10/1200/EXS/1/015023 | 8334 | 1 | 2 | 2555 | Axial | 57048 | 57.05 | 150.55 | 17096 | 800 | VT03144U.1 | 0.611 | 0.69 | C | 40.46 | 71.98 | 14 | FlatCompact-BCD_2x1 | 1284 | 2096 | 973 |  |  | 174.2 | 28 | 28 | 630 | EC motor | 5060 | 2 | no | no | D | D | Epoxy coated aluminum | 2025-01-02 | 10 | 3 | yes | piece | 1
GCHC PD 050.2/13-53 | GCHC PD | 050.2/13-53 | 4240203 | finoox | GCHC 050.2C/1x3-2560-2-D/3/32/2.10/2700/EXS/1/015023 | 8448 | 3 | 1 | 2560 | Axial | 65.96 | 66037 | 135.49 | 23232 | 1415 | VT03013U.1 | 1889 | 2021-01-01 | E | 52.99 | 84.54 | 2025-01-12 | FlatCompact-BCD_1x3 | 2784 | 888 | 957 |  |  | 181.8 | 35 | 35 | 500 | EC motor | 5060 | 2 | no | no | C | D | Epoxy coated aluminum | 2025-01-02 | 4 | 3 | yes | piece | 1
GCHC PD 063.2/13-33 | GCHC PD | 063.2/13-33 | 4241709 | finoox | GCHC 063.2C/1x3-2507-1-D/4/32/2.10/2700/AXS/1/015023 | 8511 | 3 | 1 | 2507 | Axial | 54527 | 54531 | 180.66 | 12767 | 580 | VT03145U.1 | 0.32 | 0.55 | B | 32.82 | 64.38 | 15 | FlatCompact-BCD_1x3 | 2784 | 888 | 965 |  |  | 183 | 28 | 28 | 630 | EC motor | 5060 | 1 | no | no | C | D | Aluminum | 2025-01-02 | 6 | 4 | yes | piece | 1
GCHC PD 063.2/22-61 | GCHC PD | 063.2/22-61 | 4237126 | finoox | GCHC 063.2C/2x2-2547-2-D/3/64/2.10/1800/EXS/1/015023 | 16157 | 2 | 2 | 2547 | Axial | 100929 | 101051 | 180.66 | 41004 | 1055 | VT03143U.1 | 4704 | 2025-01-02 | E | 61 | 92.54 | 17 | FlatCompact-BCD_2x2 | 1884 | 1696 | 961 |  |  | 301.7 | 35 | 35 | 630 | EC motor | 5060 | 2 | no | no | C | D | Epoxy coated aluminum | 2025-01-02 | 6 | 3 | yes | piece | 1
GCHC PD 063.2/12-41 | GCHC PD | 063.2/12-41 | 4241579 | finoox | GCHC 063.2C/1x2-2556-2-D/6/32/2.10/1800/EXS/1/015023 | 7929 | 2 | 1 | 2556 | Axial | 60781 | 61001 | 180.66 | 13240 | 850 | VT03144U.1 | 0.904 | 0.77 | D | 41.42 | 72.86 | 2025-01-15 | FlatCompact-BCD_1x2 | 1884 | 888 | 973 |  |  | 155.7 | 28 | 28 | 630 | EC motor | 5060 | 2 | no | no | C | D | Epoxy coated aluminum | 2025-01-02 | 8 | 6 | yes | piece | 1
GCHC PD 063.2/22-23 | GCHC PD | 063.2/22-23 | 4237955 | finoox | GCHC 063.2D/2x2-2502-1-D/4/80/2.10/2400/AXS/1/015023 | 13999 | 2 | 2 | 2502 | Axial | 70.55 | 70711 | 401.46 | 13799 | 385 | VT03145U.1 | 0.143 | 0.2 | A+ | 22.96 | 54.64 | 34.8 | FlatCompact-BCD_2x2 | 2484 | 2096 | 965 |  |  | 324.8 | 35 | 35 | 630 | EC motor | 5060 | 1 | no | no | D | D | Aluminum | 2025-01-02 | 8 | 4 | yes | piece | 1
GCHC PD 045.2/12-40 | GCHC PD | 045.2/12-40 | 4234252 | finoox | GCHC 045.2B/1x2-2526-1-D/3/24/2.10/1440/AXS/1/015023 | 3780 | 2 | 1 | 2526 | Axial | 21412 | 21428 | 54.2 | 6230 | 900 | VT03007U.1 | 0.249 | 0.58 | C | 40.44 | 71.78 | 2025-06-04 | FlatCompact-BCD_1x2 | 1524 | 668 | 885 |  |  | 79.1 | 18 | 18 | 450 | EC motor | 5060 | 1 | no | no | B | D | Aluminum | 2025-01-02 | 8 | 3 | yes | piece | 1
GCHC PD 063.2/21-26 | GCHC PD | 063.2/21-26 | 4237728 | finoox | GCHC 063.2D/2x1-2505-1-D/6/80/2.10/1200/AXS/1/015023 | 9332 | 1 | 2 | 2505 | Axial | 47948 | 48345 | 301.1 | 8379 | 500 | VT03145U.1 | 0.138 | 0.39 | A+ | 26.25 | 57.77 | 2025-01-26 | FlatCompact-BCD_2x1 | 1284 | 2096 | 965 |  |  | 211.6 | 28 | 28 | 630 | EC motor | 5060 | 1 | no | no | D | D | Aluminum | 2025-01-02 | 10 | 6 | yes | piece | 1
GCHC PD 080.3/21-54 | GCHC PD | 080.3/21-54 | 6158815 | finoox | GCHC 080.3D/2x1-3561-2-D/4/80/2.10/1200/AXS/1/015023 | 10617 | 1 | 2 | 3561 | Axial | 106463 | 106953 | 200.73 | 32479 | 930 | VT01445U.3 | 3375 | 1975-02-01 | E | 54.06 | 85.58 | 2025-09-20 | FlatCompact-BCD_2x1 | 1284 | 2096 | 970 |  |  | 237.7 | 42 | 42 | 800 | EC motor | 5060 | 2 | no | no | D | D | Aluminum | 2025-01-02 | 8 | 4 | yes | piece | 1
GCHC PD 050.3/11-44 | GCHC PD | 050.3/11-44 | 6149100 | finoox | GCHC 050.3B/1x1-3617-X-D/3/24/2.10/720/AXS/1/015023 | 1753 | 1 | 1 | 3617 | Axial | 15869 | 16028 | 2025-01-27 | 6180 | 1260 | VT01524 | 0.984 | 2025-04-04 | E | 43.55 | 74.81 | 2025-04-02 | FlatCompact-BCD_1x1 | 804 | 668 | 946 |  |  | 53.8 | 16 | 16 | 500 | AC motor | 60 | X | no | no | B | D | Aluminum | 2025-01-02 | 8 | 3 | yes | piece | 1
GCHC PD 035.2/12-28 | GCHC PD | 035.2/12-28 | 4234076 | finoox | GCHC 035.2B/1x2-2344-W-D/3/24/2.10/1440/AXS/1/015023 | 2290 | 2 | 1 | 2344 | Axial | 14759 | 14772 | 54.2 | 3615 | 910 | VT03149U | 0.142 | 0.35 | C | 28.32 | 59.65 | 2025-05-04 | FlatCompact-BCD_1x2 | 1524 | 668 | 864 |  |  | 74 | 16 | 16 | 350 | AC motor | 50 | W | no | no | B | D | Aluminum | 2025-01-02 | 8 | 3 | yes | piece | 1
GCHC PD 050.2/21-41 | GCHC PD | 050.2/21-41 | 4235179 | finoox | GCHC 050.2C/2x1-2384-I-D/3/64/2.10/900/EXS/1/015023 | 3976 | 1 | 2 | 2384 | Axial | 34.44 | 34582 | 90.33 | 10407 | 790 | VT01435 | 0.73 | 0.88 | D | 41.42 | 72.84 | 2025-03-08 | FlatCompact-BCD_2x1 | 984 | 1696 | 946 |  |  | 129.2 | 22 | 22 | 500 | AC motor | 60 | I | no | no | C | D | Epoxy coated aluminum | 2025-01-02 | 8 | 3 | yes | piece | 1
GCHC PD 050.2/12-56 | GCHC PD | 050.2/12-56 | 4239870 | finoox | GCHC 050.2C/1x2-2410-2-D/6/32/2.10/1800/AXS/1/015023 | 6262 | 2 | 1 | 2410 | Axial | 75175 | 75351 | 180.66 | 17666 | 1770 | VT03013U.1 | 2556 | 2025-01-02 | E | 55.91 | 87.34 | 2025-07-15 | FlatCompact-BCD_1x2 | 1884 | 888 | 957 |  |  | 152.5 | 35 | 35 | 500 | EC motor | 5060 | 2 | no | no | C | D | Aluminum | 2025-01-02 | 8 | 6 | yes | piece | 1
GCHC PD 063.2/21-65 | GCHC PD | 063.2/21-65 | 4237683 | finoox | GCHC 063.2D/2x1-2412-2-D/6/80/2.10/1200/EXS/1/015023 | 12471 | 1 | 2 | 2412 | Axial | 129679 | 130655 | 301.1 | 31934 | 1510 | VT03143U.1 | 6638 | 5 | E | 64.87 | 96.38 | 2025-09-28 | FlatCompact-BCD_2x1 | 1284 | 2096 | 961 |  |  | 259.8 | 42 | 42 | 630 | EC motor | 5060 | 2 | no | no | D | D | Epoxy coated aluminum | 2025-01-02 | 10 | 6 | yes | piece | 1
GCHC PD 080.2/13-17 | GCHC PD | 080.2/13-17 | 4243388 | finoox | GCHC 080.2D/1x3-2489-1-D/3/40/2.10/3600/AXS/1/015023 | 9775 | 3 | 1 | 2489 | Axial | 46.03 | 45965 | 225.82 | 10557 | 220 | VT03062U.1 | 0.09 | 0.15 | A+ | 16.57 | 48.26 | 2025-06-18 | FlatCompact-BCD_1x3 | 3684 | 1088 | 958 |  |  | 251.6 | 28 | 28 | 800 | EC motor | 5060 | 1 | no | no | D | D | Aluminum | 2025-01-02 | 6 | 3 | yes | piece | 1
GCHC PD 080.2/23-35 | GCHC PD | 080.2/23-35 | 4239020 | finoox | GCHC 080.2D/2x3-2499-1-D/3/80/2.10/3600/AXS/1/015023 | 21847 | 3 | 2 | 2499 | Axial | 164.39 | 164354 | 451.65 | 47026 | 465 | VT03062U.1 | 1129 | 0.95 | B | 35.21 | 67.09 | 43.2 | FlatCompact-BCD_2x3 | 3684 | 2096 | 1158 |  |  | 469.5 | 54 | 54 | 800 | EC motor | 5060 | 1 | no | no | D | D | Aluminum | 2025-01-02 | 4 | 3 | yes | piece | 1
GCHC PD 063.2/12-25 | GCHC PD | 063.2/12-25 | 4242379 | finoox | GCHC 063.2D/1x2-2504-1-D/6/40/2.10/2400/EXS/1/015023 | 9042 | 2 | 1 | 2504 | Axial | 44.51 | 44799 | 301.1 | 7696 | 460 | VT03145U.1 | 0.114 | 0.3 | A+ | 24.54 | 56.08 | 2025-06-24 | FlatCompact-BCD_1x2 | 2484 | 1088 | 965 |  |  | 208.6 | 28 | 28 | 630 | EC motor | 5060 | 1 | no | no | D | D | Epoxy coated aluminum | 2025-01-02 | 8 | 6 | yes | piece | 1
GCHC PD 050.2/21-43 | GCHC PD | 050.2/21-43 | 4235299 | finoox | GCHC 050.2C/2x1-2520-1-D/3/64/2.10/900/EXS/1/015023 | 5106 | 1 | 2 | 2520 | Axial | 36977 | 37157 | 90.33 | 11639 | 1070 | VT03011U.1 | 0.573 | 2025-04-01 | D | 42.54 | 73.96 | 2025-03-08 | FlatCompact-BCD_2x1 | 984 | 1696 | 936 |  |  | 119.3 | 22 | 22 | 500 | EC motor | 5060 | 1 | no | no | C | D | Epoxy coated aluminum | 2025-01-02 | 8 | 3 | yes | piece | 1
GCHC PD 063.2/13-32 | GCHC PD | 063.2/13-32 | 4242647 | finoox | GCHC 063.2D/1x3-2508-1-D/3/40/2.10/3600/EXS/1/015023 | 9771 | 3 | 1 | 2508 | Axial | 66899 | 66735 | 225.82 | 17516 | 615 | VT03145U.1 | 0.328 | 0.65 | A | 31.93 | 63.63 | 2025-03-19 | FlatCompact-BCD_1x3 | 3684 | 1088 | 965 |  |  | 235.5 | 35 | 35 | 630 | EC motor | 5060 | 1 | no | no | D | D | Epoxy coated aluminum | 2025-01-02 | 4 | 3 | yes | piece | 1
GCHC PD 050.2/11-39 | GCHC PD | 050.2/11-39 | 4240647 | finoox | GCHC 050.2D/1x1-2519-1-D/3/40/2.10/1200/EXS/1/015023 | 3087 | 1 | 1 | 2519 | Axial | 22553 | 22545 | 75.27 | 5942 | 1010 | VT03011U.1 | 0.225 | 2015-01-01 | C | 39 | 70.37 | 2025-04-06 | FlatCompact-BCD_1x1 | 1284 | 1088 | 936 |  |  | 90.2 | 18 | 18 | 500 | EC motor | 5060 | 1 | no | no | D | D | Epoxy coated aluminum | 2025-01-02 | 10 | 3 | yes | piece | 1
GCHC PD 063.2/11-37 | GCHC PD | 063.2/11-37 | 4241368 | finoox | GCHC 063.2C/1x1-2556-2-D/3/32/2.10/900/AXS/1/015023 | 3886 | 1 | 1 | 2556 | Axial | 23048 | 23191 | 45.16 | 7888 | 850 | VT03144U.1 | 0.411 | 0.77 | D | 36.94 | 68.26 | 4 | FlatCompact-BCD_1x1 | 984 | 888 | 973 |  |  | 72.5 | 18 | 18 | 630 | EC motor | 5060 | 2 | no | no | C | D | Aluminum | 2025-01-02 | 8 | 3 | yes | piece | 1
GCHC PD 050.2/23-34 | GCHC PD | 050.2/23-34 | 4236677 | finoox | GCHC 050.2D/2x3-2512-1-D/3/80/2.10/3600/EXS/1/015023 | 15722 | 3 | 2 | 2512 | Axial | 87002 | 86884 | 451.65 | 19857 | 565 | VT03011U.1 | 0.293 | 0.28 | A+ | 33.68 | 65.56 | 38.5 | FlatCompact-BCD_2x3 | 3684 | 2096 | 1136 |  |  | 421.5 | 35 | 35 | 500 | EC motor | 5060 | 1 | no | no | D | D | Epoxy coated aluminum | 2025-01-02 | 6 | 3 | yes | piece | 1
GCHC PD 050.2/23-37 | GCHC PD | 050.2/23-37 | 4235734 | finoox | GCHC 050.2C/2x3-2514-1-D/6/64/2.10/2700/AXS/1/015023 | 15376 | 3 | 2 | 2514 | Axial | 107766 | 108202 | 541.97 | 19754 | 695 | VT03011U.1 | 0.544 | 0.47 | A | 37.28 | 68.94 | 46.3 | FlatCompact-BCD_2x3 | 2784 | 1696 | 936 |  |  | 378.7 | 42 | 42 | 500 | EC motor | 5060 | 1 | no | no | C | D | Aluminum | 2025-01-02 | 8 | 6 | yes | piece | 1
GCHC PD 080.3/23-54 | GCHC PD | 080.3/23-54 | 6193478 | finoox | GCHC 080.3D/2x3-3560-2-D/3/80/2.10/3600/AXS/1/015023 | 32045 | 3 | 2 | 3560 | Axial | 301785 | 297286 | 451.65 | 119164 | 990 | VT01445U.3 | 1974-11-01 | 2025-01-03 | E | 54.19 | 86.07 | 46.5 | FlatCompact-BCD_2x3 | 3684 | 2096 | 1170 |  |  | 601.9 | 64 | 64 | 800 | EC motor | 5060 | 2 | no | no | D | D | Aluminum | 2025-01-02 | 2 | 3 | yes | piece | 1
GCHC PD 040.2/12-45 | GCHC PD | 040.2/12-45 | 4243627 | finoox | GCHC 040.2A/1x2-1734-W-D/3/20/2.10/1200/EXS/2/015023 | 1704 | 2 | 1 | 1734 | Axial | 17412 | 17387 | 37.64 | 6057 | 1310 | VT0605 | 0.411 | 0.85 | D | 44.83 | 76.05 | 2025-02-03 | FlatCompact-A_1x2 | 1284 | 567 | 588 |  |  | 35.9 | 16 | 16 | 400 | AC motor | 50 | W | no | no | A | D | Epoxy coated aluminum | 2025-01-02 | 10 | 3 | yes | piece | 1
GCHC PD 045.2/11-45 | GCHC PD | 045.2/11-45 | 4239170 | finoox | GCHC 045.2C/1x1-0426-W-D/4/32/2.10/900/EXS/1/015023 | 2307 | 1 | 1 | 426 | Axial | 21063 | 21186 | 60.22 | 5383 | 1360 | VT0326U | 0.416 | 2025-02-02 | D | 44.67 | 75.96 | 2025-02-05 | FlatCompact-BCD_1x1 | 984 | 888 | 871 |  |  | 73.8 | 18 | 18 | 450 | AC motor | 50 | W | no | no | C | D | Epoxy coated aluminum | 2025-01-02 | 8 | 4 | yes | piece | 1
GCHC PD 050.2/11-25 | GCHC PD | 050.2/11-25 | 4240488 | finoox | GCHC 050.2D/1x1-2337-S-D/3/40/2.10/1200/AXS/1/015023 | 2428 | 1 | 1 | 2337 | Axial | 14911 | 14956 | 75.27 | 3314 | 510 | VT01437 | 0.077 | 0.16 | A | 24.93 | 56.31 | 2025-03-06 | FlatCompact-BCD_1x1 | 1284 | 1088 | 946 |  |  | 92.5 | 16 | 16 | 500 | AC motor | 50 | S | no | no | D | D | Aluminum | 2025-01-02 | 10 | 3 | yes | piece | 1
GCHC PD 050.2/14-27 | GCHC PD | 050.2/14-27 | 4240334 | finoox | GCHC 050.2C/1x4-2391-L-D/3/32/2.10/3600/AXS/1/015023 | 6029 | 4 | 1 | 2391 | Axial | 48556 | 48537 | 180.66 | 11840 | 520 | VT01437 | 0.41 | 0.18 | B | 27.33 | 59 | 2025-09-14 | FlatCompact-BCD_1x4 | 3684 | 888 | 946 |  |  | 223.9 | 28 | 28 | 500 | AC motor | 60 | L | no | no | C | D | Aluminum | 2025-01-02 | 4 | 3 | yes | piece | 1
GCHC PD 050.2/22-46 | GCHC PD | 050.2/22-46 | 4236430 | finoox | GCHC 050.2D/2x2-2421-1-D/6/80/2.10/2400/AXS/1/015023 | 12975 | 2 | 2 | 2421 | Axial | 140937 | 141614 | 602.19 | 26785 | 1150 | VT03011U.1 | 1383 | 1975-01-01 | C | 46.23 | 77.89 | 52 | FlatCompact-BCD_2x2 | 2484 | 2096 | 936 |  |  | 384.3 | 42 | 42 | 500 | EC motor | 5060 | 1 | no | no | D | D | Aluminum | 2025-01-02 | 8 | 6 | yes | piece | 1
GCHC PD 063.2/14-33 | GCHC PD | 063.2/14-33 | 4241851 | finoox | GCHC 063.2C/1x4-2400-K-D/4/32/2.10/3600/EXS/1/015023 | 9045 | 4 | 1 | 2400 | Axial | 69.84 | 69966 | 240.88 | 16147 | 490 | VT01442 | 0.658 | 0.34 | C | 33.09 | 64.76 | 2025-02-20 | FlatCompact-BCD_1x4 | 3684 | 888 | 948 |  |  | 250.3 | 35 | 35 | 630 | AC motor | 60 | K | no | no | C | D | Epoxy coated aluminum | 2025-01-02 | 4 | 4 | yes | piece | 1
GCHC PD 080.2/13-40 | GCHC PD | 080.2/13-40 | 4243379 | finoox | GCHC 080.2D/1x3-2487-1-D/4/40/2.10/3600/AXS/1/015023 | 11456 | 3 | 1 | 2487 | Axial | 113305 | 113471 | 301.1 | 29172 | 600 | VT03061U.1 | 1231 | 1985-01-01 | C | 39.75 | 71.45 | 26 | FlatCompact-BCD_1x3 | 3684 | 1088 | 958 |  |  | 277.2 | 42 | 42 | 800 | EC motor | 5060 | 1 | no | no | D | D | Aluminum | 2025-01-02 | 4 | 4 | yes | piece | 1
GCHC PD 080.2/22-43 | GCHC PD | 080.2/22-43 | 4238800 | finoox | GCHC 080.2D/2x2-2542-2-D/3/80/2.10/2400/EXS/1/015023 | 18618 | 2 | 2 | 2542 | Axial | 127261 | 127056 | 301.1 | 43271 | 615 | VT03060U.1 | 1758 | 0.92 | C | 42.5 | 74.17 | 2025-04-28 | FlatCompact-BCD_2x2 | 2484 | 2096 | 963 |  |  | 334.8 | 42 | 42 | 800 | EC motor | 5060 | 2 | no | no | D | D | Epoxy coated aluminum | 2025-01-02 | 6 | 3 | yes | piece | 1
GCHC PD 050.2/21-56 | GCHC PD | 050.2/21-56 | 4236288 | finoox | GCHC 050.2D/2x1-2563-2-D/4/80/2.10/1200/EXS/1/015023 | 7739 | 1 | 2 | 2563 | Axial | 74.79 | 75067 | 200.73 | 19589 | 1680 | VT03013U.1 | 1993 | 1975-01-01 | E | 55.8 | 87.31 | 2025-04-19 | FlatCompact-BCD_2x1 | 1284 | 2096 | 957 |  |  | 188.9 | 35 | 35 | 500 | EC motor | 5060 | 2 | no | no | D | D | Epoxy coated aluminum | 2025-01-02 | 10 | 4 | yes | piece | 1
GCHC PD 050.2/24-43 | GCHC PD | 050.2/24-43 | 4235831 | finoox | GCHC 050.2C/2x4-2332-D-D/6/64/2.10/3600/EXS/1/015023 | 16639 | 4 | 2 | 2332 | Axial | 177918 | 178194 | 722.63 | 35998 | 850 | VT01435 | 2184 | 0.74 | C | 43.38 | 75.2 | 62.7 | FlatCompact-BCD_2x4 | 3684 | 1696 | 1146 |  |  | 540.1 | 54 | 54 | 500 | AC motor | 50 | D | no | no | C | D | Epoxy coated aluminum | 2025-01-02 | 6 | 6 | yes | piece | 1
GCHC PD 063.2/14-22 | GCHC PD | 063.2/14-22 | 4241812 | finoox | GCHC 063.2C/1x4-2359-S-D/3/32/2.10/3600/EXS/1/015023 | 8227 | 4 | 1 | 2359 | Axial | 46319 | 46282 | 180.66 | 11365 | 320 | VT01442 | 0.26 | 0.14 | A | 21.56 | 53.23 | 2025-09-14 | FlatCompact-BCD_1x4 | 3684 | 888 | 948 |  |  | 232.4 | 28 | 28 | 630 | AC motor | 50 | S | no | no | C | D | Epoxy coated aluminum | 2025-01-02 | 4 | 3 | yes | piece | 1
GCHC PD 050.2/24-34 | GCHC PD | 050.2/24-34 | 4235894 | finoox | GCHC 050.2C/2x4-2385-J-D/4/64/2.10/3600/EXS/1/015023 | 13488 | 4 | 2 | 2385 | Axial | 98693 | 98795 | 481.75 | 20956 | 430 | VT01435 | 1064 | 0.32 | C | 33.85 | 65.68 | 40.1 | FlatCompact-BCD_2x4 | 3684 | 1696 | 1146 |  |  | 461.9 | 35 | 35 | 500 | AC motor | 60 | J | no | no | C | D | Epoxy coated aluminum | 2025-01-02 | 6 | 4 | yes | piece | 1
GCHC PD 050.2/24-43 | GCHC PD | 050.2/24-43 | 4235875 | finoox | GCHC 050.2C/2x4-2354-W-D/3/64/2.10/3600/EXS/1/015023 | 12094 | 4 | 2 | 2354 | Axial | 129938 | 129.81 | 361.32 | 38426 | 865 | VT03093U | 1664 | 0.97 | C | 43.14 | 74.96 | 32.1 | FlatCompact-BCD_2x4 | 3684 | 1696 | 1119 |  |  | 414.4 | 42 | 42 | 500 | AC motor | 50 | W | no | no | C | D | Epoxy coated aluminum | 2025-01-02 | 4 | 3 | yes | piece | 1
GCHC PD 050.2/12-32 | GCHC PD | 050.2/12-32 | 4239841 | finoox | GCHC 050.2C/1x2-2387-L-D/3/32/2.10/1800/EXS/1/015023 | 3438 | 2 | 1 | 2387 | Axial | 2025-02-25 | 25181 | 90.33 | 6445 | 500 | VT01435 | 0.353 | 0.37 | D | 32.34 | 63.77 | 2025-05-07 | FlatCompact-BCD_1x2 | 1884 | 888 | 946 |  |  | 125.4 | 18 | 18 | 500 | AC motor | 60 | L | no | no | C | D | Epoxy coated aluminum | 2025-01-02 | 8 | 3 | yes | piece | 1
GCHC PD 063.2/12-29 | GCHC PD | 063.2/12-29 | 4242310 | finoox | GCHC 063.2D/1x2-2398-I-D/6/40/2.10/2400/AXS/1/015023 | 7315 | 2 | 1 | 2398 | Axial | 50185 | 50492 | 301.1 | 8769 | 460 | VT01442 | 0.277 | 0.32 | B | 28.51 | 60.05 | 2025-06-24 | FlatCompact-BCD_1x2 | 2484 | 1088 | 948 |  |  | 215.4 | 28 | 28 | 630 | AC motor | 60 | I | no | no | D | D | Aluminum | 2025-01-02 | 8 | 6 | yes | piece | 1
GCHC PD 080.2/13-53 | GCHC PD | 080.2/13-53 | 4243472 | finoox | GCHC 080.2D/1x3-2540-2-D/4/40/2.10/3600/EXS/1/015023 | 14511 | 3 | 1 | 2540 | Axial | 140031 | 139952 | 301.1 | 45198 | 900 | VT03059U.2 | 4256 | 1952-02-01 | E | 52.95 | 84.66 | 26 | FlatCompact-BCD_1x3 | 3684 | 1088 | 1000 |  |  | 310.5 | 42 | 42 | 800 | EC motor | 5060 | 2 | no | no | D | D | Epoxy coated aluminum | 2025-01-02 | 4 | 4 | yes | piece | 1
GCHC PD 063.2/12-43 | GCHC PD | 063.2/12-43 | 4241582 | finoox | GCHC 063.2C/1x2-2557-2-D/6/32/2.10/1800/AXS/1/015023 | 7580 | 2 | 1 | 2557 | Axial | 64893 | 65152 | 180.66 | 14090 | 900 | VT03144U.1 | 1067 | 0.85 | D | 42.55 | 73.99 | 2025-07-15 | FlatCompact-BCD_1x2 | 1884 | 888 | 973 |  |  | 156.2 | 35 | 35 | 630 | EC motor | 5060 | 2 | no | no | C | D | Aluminum | 2025-01-02 | 8 | 6 | yes | piece | 1
GCHC PD 063.2/13-34 | GCHC PD | 063.2/13-34 | 4242652 | finoox | GCHC 063.2D/1x3-2509-1-D/6/40/2.10/3600/AXS/1/015023 | 11772 | 3 | 1 | 2509 | Axial | 86466 | 86431 | 451.65 | 16704 | 655 | VT03145U.1 | 0.421 | 0.75 | A | 33.52 | 65.21 | 36.9 | FlatCompact-BCD_1x3 | 3684 | 1088 | 965 |  |  | 300.7 | 35 | 35 | 630 | EC motor | 5060 | 1 | no | no | D | D | Aluminum | 2025-01-02 | 8 | 6 | yes | piece | 1
GCHC PD 080.2/11-14 | GCHC PD | 080.2/11-14 | 4242846 | finoox | GCHC 080.2D/1x1-2490-1-D/3/40/2.10/1200/EXS/1/015023 | 4285 | 1 | 1 | 2490 | Axial | 16808 | 16.82 | 75.27 | 3941 | 245 | VT03062U.1 | 0.037 | 0.2 | A+ | 14.33 | 45.71 | 2025-03-06 | FlatCompact-BCD_1x1 | 1284 | 1088 | 958 |  |  | 96.6 | 16 | 16 | 800 | EC motor | 5060 | 1 | no | no | D | D | Epoxy coated aluminum | 2025-01-02 | 10 | 3 | yes | piece | 1
GCHC PD 080.2/21-28 | GCHC PD | 080.2/21-28 | 4238466 | finoox | GCHC 080.2D/2x1-2497-1-D/3/80/2.10/1200/EXS/1/015023 | 7472 | 1 | 2 | 2497 | Axial | 50059 | 50122 | 150.55 | 13921 | 415 | VT03062U.1 | 0.277 | 0.7 | A | 28.43 | 59.95 | 14 | FlatCompact-BCD_2x1 | 1284 | 2096 | 958 |  |  | 177 | 28 | 28 | 800 | EC motor | 5060 | 1 | no | no | D | D | Epoxy coated aluminum | 2025-01-02 | 10 | 3 | yes | piece | 1
GCHC PD 063.2/21-31 | GCHC PD | 063.2/21-31 | 4236894 | finoox | GCHC 063.2C/2x1-2508-1-D/3/64/2.10/900/AXS/1/015023 | 6460 | 1 | 2 | 2508 | Axial | 33976 | 34152 | 90.33 | 9768 | 615 | VT03145U.1 | 0.247 | 0.65 | B | 31.49 | 62.91 | 2025-03-08 | FlatCompact-BCD_2x1 | 984 | 1696 | 965 |  |  | 121.1 | 22 | 22 | 630 | EC motor | 5060 | 1 | no | no | C | D | Aluminum | 2025-01-02 | 8 | 3 | yes | piece | 1
GCHC PD 050.2/11-42 | GCHC PD | 050.2/11-42 | 4239718 | finoox | GCHC 050.2C/1x1-2522-1-D/6/32/2.10/900/AXS/1/015023 | 3138 | 1 | 1 | 2522 | Axial | 28289 | 28547 | 90.33 | 5875 | 1200 | VT03011U.1 | 0.419 | 2025-09-01 | D | 41.68 | 72.98 | 2025-08-07 | FlatCompact-BCD_1x1 | 984 | 888 | 936 |  |  | 81.2 | 22 | 22 | 500 | EC motor | 5060 | 1 | no | no | C | D | Aluminum | 2025-01-02 | 8 | 6 | yes | piece | 1
GCHC PD 063.2/22-66 | GCHC PD | 063.2/22-66 | 4237139 | finoox | GCHC 063.2C/2x2-2550-2-D/4/64/2.10/1800/EXS/1/015023 | 17086 | 2 | 2 | 2550 | Axial | 134.35 | 134521 | 240.88 | 47251 | 1285 | VT03143U.1 | 8458 | 2026-03-01 | E | 65.76 | 97.3 | 2025-08-22 | FlatCompact-BCD_2x2 | 1884 | 1696 | 961 |  |  | 321.1 | 42 | 42 | 630 | EC motor | 5060 | 2 | no | no | C | D | Epoxy coated aluminum | 2025-01-02 | 6 | 4 | yes | piece | 1
GCHC PD 063.2/21-21 | GCHC PD | 063.2/21-21 | 4236853 | finoox | GCHC 063.2C/2x1-2501-1-D/4/64/2.10/900/AXS/1/015023 | 6829 | 1 | 2 | 2501 | Axial | 23872 | 23999 | 120.44 | 4887 | 345 | VT03145U.1 | 0.063 | 0.15 | A+ | 20.86 | 52.28 | 2025-04-10 | FlatCompact-BCD_2x1 | 984 | 1696 | 965 |  |  | 128.7 | 18 | 18 | 630 | EC motor | 5060 | 1 | no | no | C | D | Aluminum | 2025-01-02 | 12 | 4 | yes | piece | 1
GCHC PD 063.2/11-19 | GCHC PD | 063.2/11-19 | 4242125 | finoox | GCHC 063.2D/1x1-2503-1-D/3/40/2.10/1200/EXS/1/015023 | 4140 | 1 | 1 | 2503 | Axial | 16865 | 16877 | 75.27 | 3959 | 425 | VT03145U.1 | 0.043 | 0.25 | A+ | 19.29 | 50.67 | 2025-03-06 | FlatCompact-BCD_1x1 | 1284 | 1088 | 965 |  |  | 91 | 16 | 16 | 630 | EC motor | 5060 | 1 | no | no | D | D | Epoxy coated aluminum | 2025-01-02 | 10 | 3 | yes | piece | 1
GCHC PD 050.2/21-40 | GCHC PD | 050.2/21-40 | 4235288 | finoox | GCHC 050.2C/2x1-2518-1-D/4/64/2.10/900/EXS/1/015023 | 5509 | 1 | 2 | 2518 | Axial | 39656 | 39854 | 120.44 | 9877 | 945 | VT03011U.1 | 0.41 | 1 | C | 39.59 | 71.01 | 2025-07-10 | FlatCompact-BCD_2x1 | 984 | 1696 | 936 |  |  | 128 | 22 | 22 | 500 | EC motor | 5060 | 1 | no | no | C | D | Epoxy coated aluminum | 2025-01-02 | 8 | 4 | yes | piece | 1
GCHC PD 050.2/22-42 | GCHC PD | 050.2/22-42 | 4235524 | finoox | GCHC 050.2C/2x2-2518-1-D/4/64/2.10/1800/EXS/1/015023 | 9496 | 2 | 2 | 2518 | Axial | 79595 | 79676 | 240.88 | 19754 | 945 | VT03011U.1 | 0.82 | 1 | C | 42.48 | 74.02 | 2025-07-21 | FlatCompact-BCD_2x2 | 1884 | 1696 | 936 |  |  | 227 | 35 | 35 | 500 | EC motor | 5060 | 1 | no | no | C | D | Epoxy coated aluminum | 2025-01-02 | 8 | 4 | yes | piece | 1
GCHC PD 050.2/22-43 | GCHC PD | 050.2/22-43 | 4236473 | finoox | GCHC 050.2D/2x2-2518-1-D/3/80/2.10/2400/EXS/1/015023 | 10496 | 2 | 2 | 2518 | Axial | 86117 | 86219 | 301.1 | 22259 | 945 | VT03011U.1 | 0.75 | 1 | B | 43.31 | 74.98 | 2025-09-26 | FlatCompact-BCD_2x2 | 2484 | 2096 | 936 |  |  | 291.9 | 35 | 35 | 500 | EC motor | 5060 | 1 | no | no | D | D | Epoxy coated aluminum | 2025-01-02 | 6 | 3 | yes | piece | 1
GCHC PD 050.2/11-41 | GCHC PD | 050.2/11-41 | 4239710 | finoox | GCHC 050.2C/1x1-2521-1-D/3/32/2.10/900/AXS/1/015023 | 2570 | 1 | 1 | 2521 | Axial | 19823 | 19931 | 45.16 | 6175 | 1135 | VT03011U.1 | 0.338 | 1965-01-01 | D | 40.9 | 72.2 | 2025-09-03 | FlatCompact-BCD_1x1 | 984 | 888 | 936 |  |  | 67.3 | 16 | 16 | 500 | EC motor | 5060 | 1 | no | no | C | D | Aluminum | 2025-01-02 | 8 | 3 | yes | piece | 1
GCHC PD 050.3/12-46 | GCHC PD | 050.3/12-46 | 6153632 | finoox | GCHC 050.3B/1x2-3617-X-D/4/24/2.10/1440/AXS/1/015023 | 2933 | 2 | 1 | 3617 | Axial | 37269 | 37.34 | 72.26 | 11413 | 1260 | VT01524 | 1989 | 2025-04-04 | E | 46.17 | 77.53 | 2025-01-06 | FlatCompact-BCD_1x2 | 1524 | 668 | 946 |  |  | 100.6 | 22 | 22 | 500 | AC motor | 60 | X | no | no | B | D | Aluminum | 2025-01-02 | 8 | 4 | yes | piece | 1
GCHC PD 045.2/11-49 | GCHC PD | 045.2/11-49 | 4239163 | finoox | GCHC 045.2C/1x1-0423-X-D/3/32/2.10/900/EXS/1/015023 | 2092 | 1 | 1 | 423 | Axial | 19424 | 19524 | 45.16 | 6303 | 1460 | VT0326U | 0.593 | 3 | E | 48.55 | 79.84 | 2025-09-03 | FlatCompact-BCD_1x1 | 984 | 888 | 871 |  |  | 69.3 | 16 | 16 | 450 | AC motor | 60 | X | no | no | C | D | Epoxy coated aluminum | 2025-01-02 | 8 | 3 | yes | piece | 1
GCHC PD 050.2/14-41 | GCHC PD | 050.2/14-41 | 4240236 | finoox | GCHC 050.2C/1x4-2332-D-D/6/32/2.10/3600/AXS/1/015023 | 7907 | 4 | 1 | 2332 | Axial | 90377 | 90555 | 361.32 | 17999 | 850 | VT01435 | 1092 | 0.74 | C | 40.53 | 72.19 | 2025-05-29 | FlatCompact-BCD_1x4 | 3684 | 888 | 946 |  |  | 286.7 | 35 | 35 | 500 | AC motor | 50 | D | no | no | C | D | Aluminum | 2025-01-02 | 6 | 6 | yes | piece | 1
GCHC PD 050.2/13-31 | GCHC PD | 050.2/13-31 | 4241018 | finoox | GCHC 050.2D/1x3-2385-J-D/6/40/2.10/3600/AXS/1/015023 | 8260 | 3 | 1 | 2385 | Axial | 52254 | 52563 | 451.65 | 8733 | 430 | VT01435 | 0.398 | 0.32 | B | 30.58 | 62.27 | 36.2 | FlatCompact-BCD_1x3 | 3684 | 1088 | 946 |  |  | 312.3 | 28 | 28 | 500 | AC motor | 60 | J | no | no | D | D | Aluminum | 2025-01-02 | 8 | 6 | yes | piece | 1
GCHC PD 050.2/23-43 | GCHC PD | 050.2/23-43 | 4236594 | finoox | GCHC 050.2D/2x3-2354-W-D/4/80/2.10/3600/EXS/1/015023 | 13991 | 3 | 2 | 2354 | Axial | 146053 | 146324 | 602.19 | 31479 | 865 | VT03093U | 2025-02-01 | 0.97 | B | 43.38 | 75.25 | 51.7 | FlatCompact-BCD_2x3 | 3684 | 2096 | 1119 |  |  | 486.6 | 42 | 42 | 500 | AC motor | 50 | W | no | no | D | D | Epoxy coated aluminum | 2025-01-02 | 4 | 4 | yes | piece | 1
GCHC PD 080.2/21-45 | GCHC PD | 080.2/21-45 | 4238390 | finoox | GCHC 080.2D/2x1-2449-2-D/4/80/2.10/1200/EXS/1/015023 | 9332 | 1 | 2 | 2449 | Axial | 88563 | 88667 | 200.73 | 25827 | 770 | VT03060U.1 | 1739 | 2025-05-01 | D | 45.01 | 76.52 | 2025-04-19 | FlatCompact-BCD_2x1 | 1284 | 2096 | 963 |  |  | 199.8 | 35 | 35 | 800 | EC motor | 5060 | 2 | no | no | D | D | Epoxy coated aluminum | 2025-01-02 | 10 | 4 | yes | piece | 1
GCHC PD 050.2/12-33 | GCHC PD | 050.2/12-33 | 4239848 | finoox | GCHC 050.2C/1x2-2388-I-D/4/32/2.10/1800/EXS/1/015023 | 3791 | 2 | 1 | 2388 | Axial | 34254 | 34364 | 120.44 | 7889 | 710 | VT01437 | 0.32 | 0.34 | C | 33.27 | 64.7 | 10 | FlatCompact-BCD_1x2 | 1884 | 888 | 946 |  |  | 129.4 | 22 | 22 | 500 | AC motor | 60 | I | no | no | C | D | Epoxy coated aluminum | 2025-01-02 | 8 | 4 | yes | piece | 1
GCHC PD 050.2/12-46 | GCHC PD | 050.2/12-46 | 4239875 | finoox | GCHC 050.2C/1x2-2411-1-D/4/32/2.10/1800/AXS/1/015023 | 4664 | 2 | 1 | 2411 | Axial | 48928 | 48949 | 120.44 | 13331 | 1260 | VT03011U.1 | 0.937 | 2025-02-02 | D | 45.89 | 77.31 | 2025-04-10 | FlatCompact-BCD_1x2 | 1884 | 888 | 936 |  |  | 125.2 | 28 | 28 | 500 | EC motor | 5060 | 1 | no | no | C | D | Aluminum | 2025-01-02 | 8 | 4 | yes | piece | 1
GCHC PD 050.2/23-58 | GCHC PD | 050.2/23-58 | 4235713 | finoox | GCHC 050.2C/2x3-2420-2-D/6/64/2.10/2700/EXS/1/015023 | 19938 | 3 | 2 | 2420 | Axial | 206589 | 206748 | 541.97 | 49607 | 1600 | VT03013U.1 | 5839 | 1965-01-01 | E | 58.02 | 89.68 | 48.8 | FlatCompact-BCD_2x3 | 2784 | 1696 | 957 |  |  | 411.3 | 54 | 54 | 500 | EC motor | 5060 | 2 | no | no | C | D | Epoxy coated aluminum | 2025-01-02 | 6 | 6 | yes | piece | 1
GCHC PD 050.2/12-44 | GCHC PD | 050.2/12-44 | 4239796 | finoox | GCHC 050.2C/1x2-2348-S-D/4/32/2.10/1800/EXS/1/015023 | 3889 | 2 | 1 | 2348 | Axial | 47004 | 47016 | 120.44 | 13031 | 1180 | VT03150U | 1069 | 0.9 | D | 43.69 | 75.12 | 2025-04-10 | FlatCompact-BCD_1x2 | 1884 | 888 | 919 |  |  | 134.4 | 28 | 28 | 500 | AC motor | 50 | S | no | no | C | D | Epoxy coated aluminum | 2025-01-02 | 8 | 4 | yes | piece | 1
GCHC PD 063.2/23-42 | GCHC PD | 063.2/23-42 | 4237320 | finoox | GCHC 063.2C/2x3-2510-1-D/6/64/2.10/2700/AXS/1/015023 | 18926 | 3 | 2 | 2510 | Axial | 141028 | 141688 | 541.97 | 27180 | 695 | VT03145U.1 | 1104 | 0.9 | B | 41.84 | 73.5 | 46.3 | FlatCompact-BCD_2x3 | 2784 | 1696 | 965 |  |  | 384 | 42 | 42 | 630 | EC motor | 5060 | 1 | no | no | C | D | Aluminum | 2025-01-02 | 6 | 6 | yes | piece | 1
GCHC PD 063.2/11-40 | GCHC PD | 063.2/11-40 | 4242239 | finoox | GCHC 063.2D/1x1-2557-2-D/3/40/2.10/1200/EXS/1/015023 | 4465 | 1 | 1 | 2557 | Axial | 30661 | 30656 | 75.27 | 9649 | 900 | VT03144U.1 | 0.429 | 0.85 | D | 40.22 | 71.6 | 2025-06-06 | FlatCompact-BCD_1x1 | 1284 | 1088 | 973 |  |  | 96 | 22 | 22 | 630 | EC motor | 5060 | 2 | no | no | D | D | Epoxy coated aluminum | 2025-01-02 | 10 | 3 | yes | piece | 1
GCHC PD 050.2/24-51 | GCHC PD | 050.2/24-51 | 4236016 | finoox | GCHC 050.2C/2x4-2522-1-D/3/64/2.10/3600/AXS/1/015023 | 16386 | 4 | 2 | 2522 | Axial | 157958 | 157802 | 361.32 | 52233 | 1200 | VT03011U.1 | 3157 | 2025-09-01 | D | 50.6 | 82.42 | 34.6 | FlatCompact-BCD_2x4 | 3684 | 1696 | 1136 |  |  | 394.7 | 54 | 54 | 500 | EC motor | 5060 | 1 | no | no | C | D | Aluminum | 2025-01-02 | 4 | 3 | yes | piece | 1
GCHC PD 050.2/23-35 | GCHC PD | 050.2/23-35 | 4235728 | finoox | GCHC 050.2C/2x3-2513-1-D/6/64/2.10/2700/AXS/1/015023 | 15284 | 3 | 2 | 2513 | Axial | 99495 | 99965 | 541.97 | 17853 | 630 | VT03011U.1 | 0.426 | 0.37 | A | 35.23 | 66.89 | 45.1 | FlatCompact-BCD_2x3 | 2784 | 1696 | 936 |  |  | 376.5 | 35 | 35 | 500 | EC motor | 5060 | 1 | no | no | C | D | Aluminum | 2025-01-02 | 8 | 6 | yes | piece | 1
GCHC PD 050.2/13-33 | GCHC PD | 050.2/13-33 | 4241093 | finoox | GCHC 050.2D/1x3-2513-1-D/6/40/2.10/3600/EXS/1/015023 | 10723 | 3 | 1 | 2513 | Axial | 61308 | 61602 | 451.65 | 10438 | 630 | VT03011U.1 | 0.197 | 0.37 | A+ | 32.63 | 64.32 | 36.2 | FlatCompact-BCD_1x3 | 3684 | 1088 | 936 |  |  | 297.4 | 28 | 28 | 500 | EC motor | 5060 | 1 | no | no | D | D | Epoxy coated aluminum | 2025-01-02 | 6 | 6 | yes | piece | 1
GCHC PD 045.2/22-54 | GCHC PD | 045.2/22-54 | 4234847 | finoox | GCHC 045.2C/2x2-0423-X-D/6/64/2.10/1800/EXS/1/015023 | 7745 | 2 | 2 | 423 | Axial | 110659 | 111081 | 361.32 | 23039 | 1460 | VT0326U | 2502 | 3 | D | 53.53 | 85.05 | 32.4 | FlatCompact-BCD_2x2 | 1884 | 1696 | 871 |  |  | 272.6 | 42 | 42 | 450 | AC motor | 60 | X | no | no | C | D | Epoxy coated aluminum | 2025-01-02 | 8 | 6 | yes | piece | 1
GCHC PD 045.2/12-48 | GCHC PD | 045.2/12-48 | 4239256 | finoox | GCHC 045.2C/1x2-0426-W-D/3/32/2.10/1800/AXS/1/015023 | 3116 | 2 | 1 | 426 | Axial | 35977 | 35933 | 90.33 | 11024 | 1360 | VT0326U | 0.818 | 2025-02-02 | D | 47.67 | 79.08 | 2025-06-07 | FlatCompact-BCD_1x2 | 1884 | 888 | 871 |  |  | 119.9 | 22 | 22 | 450 | AC motor | 50 | W | no | no | C | D | Aluminum | 2025-01-02 | 8 | 3 | yes | piece | 1
GCHC PD 080.2/12-39 | GCHC PD | 080.2/12-39 | 4243067 | finoox | GCHC 080.2D/1x2-2448-1-D/4/40/2.10/2400/EXS/1/015023 | 8500 | 2 | 1 | 2448 | Axial | 75328 | 75.35 | 200.73 | 20531 | 630 | VT03061U.1 | 0.952 | 2025-01-02 | C | 38.67 | 70.21 | 2025-04-17 | FlatCompact-BCD_1x2 | 2484 | 1088 | 958 |  |  | 192.5 | 35 | 35 | 800 | EC motor | 5060 | 1 | no | no | D | D | Epoxy coated aluminum | 2025-01-02 | 6 | 4 | yes | piece | 1
GCHC PD 063.2/14-55 | GCHC PD | 063.2/14-55 | 4241804 | finoox | GCHC 063.2C/1x4-2357-S-D/3/32/2.10/3600/AXS/1/015023 | 9808 | 4 | 1 | 2357 | Axial | 97201 | 96505 | 180.66 | 40508 | 1040 | VT01441 | 6232 | 3 | E | 54.88 | 86.54 | 2025-05-15 | FlatCompact-BCD_1x4 | 3684 | 888 | 956 |  |  | 309.8 | 35 | 35 | 630 | AC motor | 50 | S | no | no | C | D | Aluminum | 2025-01-02 | 4 | 3 | yes | piece | 1
GCHC PD 050.2/11-21 | GCHC PD | 050.2/11-21 | 4234399 | finoox | GCHC 050.2B/1x1-2391-L-D/3/24/2.10/720/EXS/1/015023 | 1807 | 1 | 1 | 2391 | Axial | 8359 | 8394 | 2025-01-27 | 2296 | 520 | VT01437 | 0.105 | 0.18 | C | 20.76 | 52.01 | 2025-04-02 | FlatCompact-BCD_1x1 | 804 | 668 | 946 |  |  | 50.2 | 16 | 16 | 500 | AC motor | 60 | L | no | no | B | D | Epoxy coated aluminum | 2025-01-02 | 12 | 3 | yes | piece | 1
GCHC PD 050.2/23-54 | GCHC PD | 050.2/23-54 | 4236570 | finoox | GCHC 050.2D/2x3-2347-D-D/4/80/2.10/3600/EXS/1/015023 | 14440 | 3 | 2 | 2347 | Axial | 202087 | 202306 | 602.19 | 50400 | 1390 | VT03150U | 3875 | 1941-01-01 | D | 53.53 | 85.4 | 54.8 | FlatCompact-BCD_2x3 | 3684 | 2096 | 1119 |  |  | 501.8 | 54 | 54 | 500 | AC motor | 50 | D | no | no | D | D | Epoxy coated aluminum | 2025-01-02 | 4 | 4 | yes | piece | 1
GCHC PD 050.2/21-57 | GCHC PD | 050.2/21-57 | 4236173 | finoox | GCHC 050.2D/2x1-2410-2-D/3/80/2.10/1200/EXS/1/015023 | 7130 | 1 | 2 | 2410 | Axial | 64189 | 64175 | 150.55 | 20899 | 1770 | VT03013U.1 | 2291 | 2025-01-02 | E | 57.16 | 88.68 | 2025-03-15 | FlatCompact-BCD_2x1 | 1284 | 2096 | 957 |  |  | 174.3 | 35 | 35 | 500 | EC motor | 5060 | 2 | no | no | D | D | Epoxy coated aluminum | 2025-01-02 | 10 | 3 | yes | piece | 1
GCHC PD 080.2/13-37 | GCHC PD | 080.2/13-37 | 4243370 | finoox | GCHC 080.2D/1x3-2485-1-D/4/40/2.10/3600/EXS/1/015023 | 11993 | 3 | 1 | 2485 | Axial | 102713 | 102831 | 301.1 | 25872 | 535 | VT03061U.1 | 0.894 | 1935-01-01 | B | 37.47 | 69.16 | 2025-02-25 | FlatCompact-BCD_1x3 | 3684 | 1088 | 958 |  |  | 275.8 | 35 | 35 | 800 | EC motor | 5060 | 1 | no | no | D | D | Epoxy coated aluminum | 2025-01-02 | 4 | 4 | yes | piece | 1
GCHC PD 050.2/23-54 | GCHC PD | 050.2/23-54 | 4235788 | finoox | GCHC 050.2C/2x3-2559-2-D/6/64/2.10/2700/AXS/1/015023 | 18910 | 3 | 2 | 2559 | Axial | 182098 | 182967 | 541.97 | 39114 | 1330 | VT03013U.1 | 2029-03-01 | 2025-08-01 | D | 54.24 | 85.9 | 48.8 | FlatCompact-BCD_2x3 | 2784 | 1696 | 957 |  |  | 411.3 | 54 | 54 | 500 | EC motor | 5060 | 2 | no | no | C | D | Aluminum | 2025-01-02 | 6 | 6 | yes | piece | 1
GCHC PD 080.2/13-17 | GCHC PD | 080.2/13-17 | 4243390 | finoox | GCHC 080.2D/1x3-2489-1-D/3/40/2.10/3600/EXS/1/015023 | 10258 | 3 | 1 | 2489 | Axial | 45411 | 45335 | 225.82 | 10557 | 220 | VT03062U.1 | 0.09 | 0.15 | A+ | 16.57 | 48.26 | 2025-06-18 | FlatCompact-BCD_1x3 | 3684 | 1088 | 958 |  |  | 251.6 | 28 | 28 | 800 | EC motor | 5060 | 1 | no | no | D | D | Epoxy coated aluminum | 2025-01-02 | 6 | 3 | yes | piece | 1
GCHC PD 080.2/13-36 | GCHC PD | 080.2/13-36 | 4243364 | finoox | GCHC 080.2D/1x3-2484-1-D/4/40/2.10/3600/EXS/1/015023 | 11993 | 3 | 1 | 2484 | Axial | 98562 | 98656 | 301.1 | 24232 | 505 | VT03061U.1 | 0.752 | 2015-01-01 | B | 36.22 | 67.92 | 2025-02-25 | FlatCompact-BCD_1x3 | 3684 | 1088 | 958 |  |  | 275.8 | 35 | 35 | 800 | EC motor | 5060 | 1 | no | no | D | D | Epoxy coated aluminum | 2025-01-02 | 4 | 4 | yes | piece | 1
GCHC PD 050.2/12-45 | GCHC PD | 050.2/12-45 | 4234593 | finoox | GCHC 050.2B/1x2-2522-1-D/4/24/2.10/1440/AXS/1/015023 | 3970 | 2 | 1 | 2522 | Axial | 35215 | 35293 | 72.26 | 10308 | 1200 | VT03011U.1 | 0.874 | 2025-09-01 | D | 45.35 | 76.7 | 2025-01-06 | FlatCompact-BCD_1x2 | 1524 | 668 | 936 |  |  | 88.8 | 22 | 22 | 500 | EC motor | 5060 | 1 | no | no | B | D | Aluminum | 2025-01-02 | 8 | 4 | yes | piece | 1
GCHC PD 063.2/13-27 | GCHC PD | 063.2/13-27 | 4241680 | finoox | GCHC 063.2C/1x3-2502-1-D/6/32/2.10/2700/AXS/1/015023 | 9525 | 3 | 1 | 2502 | Axial | 41228 | 41.5 | 270.99 | 7116 | 385 | VT03145U.1 | 0.122 | 0.2 | A+ | 27.29 | 58.84 | 2025-07-21 | FlatCompact-BCD_1x3 | 2784 | 888 | 965 |  |  | 208.5 | 22 | 22 | 630 | EC motor | 5060 | 1 | no | no | C | D | Aluminum | 2025-01-02 | 8 | 6 | yes | piece | 1
GCHC PD 063.2/11-20 | GCHC PD | 063.2/11-20 | 4242124 | finoox | GCHC 063.2D/1x1-2503-1-D/6/40/2.10/1200/AXS/1/015023 | 4990 | 1 | 1 | 2503 | Axial | 20559 | 20728 | 150.55 | 3508 | 425 | VT03145U.1 | 0.046 | 0.25 | A+ | 19.86 | 51.24 | 2025-05-12 | FlatCompact-BCD_1x1 | 1284 | 1088 | 965 |  |  | 113 | 18 | 18 | 630 | EC motor | 5060 | 1 | no | no | D | D | Aluminum | 2025-01-02 | 12 | 6 | yes | piece | 1
GCHC PD 050.2/13-32 | GCHC PD | 050.2/13-32 | 4240136 | finoox | GCHC 050.2C/1x3-2513-1-D/6/32/2.10/2700/AXS/1/015023 | 7954 | 3 | 1 | 2513 | Axial | 49749 | 49985 | 270.99 | 8927 | 630 | VT03011U.1 | 0.213 | 0.37 | A | 32.33 | 63.87 | 22 | FlatCompact-BCD_1x3 | 2784 | 888 | 936 |  |  | 206.5 | 28 | 28 | 500 | EC motor | 5060 | 1 | no | no | C | D | Aluminum | 2025-01-02 | 8 | 6 | yes | piece | 1
GCHC PD 050.2/23-44 | GCHC PD | 050.2/23-44 | 4235761 | finoox | GCHC 050.2C/2x3-2518-1-D/6/64/2.10/2700/EXS/1/015023 | 16424 | 3 | 2 | 2518 | Axial | 139637 | 140.26 | 541.97 | 27452 | 945 | VT03011U.1 | 1277 | 1 | C | 43.98 | 75.64 | 46.3 | FlatCompact-BCD_2x3 | 2784 | 1696 | 936 |  |  | 378.7 | 42 | 42 | 500 | EC motor | 5060 | 1 | no | no | C | D | Epoxy coated aluminum | 2025-01-02 | 6 | 6 | yes | piece | 1
GCHC PD 080.2/12-47 | GCHC PD | 080.2/12-47 | 4243176 | finoox | GCHC 080.2D/1x2-2537-2-D/3/40/2.10/2400/AXS/1/015023 | 9117 | 2 | 1 | 2537 | Axial | 72863 | 72444 | 150.55 | 26510 | 750 | VT03059U.2 | 1963-01-01 | 2025-05-01 | D | 46.86 | 78.41 | 2025-05-13 | FlatCompact-BCD_1x2 | 2484 | 1088 | 1000 |  |  | 200.3 | 35 | 35 | 800 | EC motor | 5060 | 2 | no | no | D | D | Aluminum | 2025-01-02 | 6 | 3 | yes | piece | 1
GCHC PD 080.3/12-53 | GCHC PD | 080.3/12-53 | 6166078 | finoox | GCHC 080.3D/1x2-3559-2-D/6/40/2.10/2400/AXS/1/015023 | 11581 | 2 | 1 | 3559 | Axial | 139885 | 140.12 | 301.1 | 35657 | 1045 | VT01445U.3 | 4974 | 1965-03-01 | E | 52.81 | 84.35 | 2025-01-26 | FlatCompact-BCD_1x2 | 2484 | 1088 | 970 |  |  | 264.1 | 42 | 42 | 800 | EC motor | 5060 | 2 | no | no | D | D | Aluminum | 2025-01-02 | 6 | 6 | yes | piece | 1
GCHC PD 080.3/12-58 | GCHC PD | 080.3/12-58 | 6137131 | finoox | GCHC 080.3D/1x2-3558-2-D/4/40/2.10/2400/AXS/1/015023 | 10422 | 2 | 1 | 3558 | Axial | 115636 | 116026 | 200.73 | 37289 | 1060 | VT01445U.3 | 4975 | 2025-04-04 | E | 57.64 | 89.18 | 2025-03-18 | FlatCompact-BCD_1x2 | 2484 | 1088 | 970 |  |  | 235 | 42 | 42 | 800 | EC motor | 5060 | 2 | no | no | D | D | Aluminum | 2025-01-02 | 4 | 4 | yes | piece | 1
GCHC PD 050.3/24-52 | GCHC PD | 050.3/24-52 | 6056638 | finoox | GCHC 050.3C/2x4-3616-W-D/3/64/2.10/3600/AXS/1/015023 | 11647 | 4 | 2 | 3616 | Axial | 166565 | 165346 | 361.32 | 57390 | 1240 | VT01524 | 5351 | 2025-02-03 | E | 52.45 | 84.28 | 34.6 | FlatCompact-BCD_2x4 | 3684 | 1696 | 1146 |  |  | 441.9 | 54 | 54 | 500 | AC motor | 50 | W | no | no | C | D | Aluminum | 2025-01-02 | 4 | 3 | yes | piece | 1
GCHC PD 050.2/22-30 | GCHC PD | 050.2/22-30 | 4236325 | finoox | GCHC 050.2D/2x2-2337-S-D/6/80/2.10/2400/EXS/1/015023 | 11578 | 2 | 2 | 2337 | Axial | 72846 | 73389 | 602.19 | 12302 | 510 | VT01437 | 0.314 | 0.16 | A | 30.14 | 61.81 | 50.4 | FlatCompact-BCD_2x2 | 2484 | 2096 | 946 |  |  | 391.1 | 35 | 35 | 500 | AC motor | 50 | S | no | no | D | D | Epoxy coated aluminum | 2025-01-02 | 10 | 6 | yes | piece | 1
GCHC PD 050.2/11-17 | GCHC PD | 050.2/11-17 | 4234393 | finoox | GCHC 050.2B/1x1-2389-J-D/3/24/2.10/720/EXS/1/015023 | 1807 | 1 | 1 | 2389 | Axial | 7347 | 7389 | 2025-01-27 | 1909 | 450 | VT01437 | 0.083 | 0.17 | C | 2025-09-16 | 48.16 | 2025-04-02 | FlatCompact-BCD_1x1 | 804 | 668 | 946 |  |  | 50.2 | 16 | 16 | 500 | AC motor | 60 | J | no | no | B | D | Epoxy coated aluminum | 2025-01-02 | 12 | 3 | yes | piece | 1
GCHC PD 050.2/21-43 | GCHC PD | 050.2/21-43 | 4235242 | finoox | GCHC 050.2C/2x1-2421-1-D/3/64/2.10/900/AXS/1/015023 | 4986 | 1 | 2 | 2421 | Axial | 40882 | 41111 | 90.33 | 12964 | 1150 | VT03011U.1 | 0.706 | 1975-01-01 | D | 43.24 | 74.65 | 2025-09-08 | FlatCompact-BCD_2x1 | 984 | 1696 | 936 |  |  | 120.4 | 28 | 28 | 500 | EC motor | 5060 | 1 | no | no | C | D | Aluminum | 2025-01-02 | 8 | 3 | yes | piece | 1
GCHC PD 045.2/12-47 | GCHC PD | 045.2/12-47 | 4234271 | finoox | GCHC 045.2B/1x2-2530-1-D/4/24/2.10/1440/EXS/1/015023 | 4190 | 2 | 1 | 2530 | Axial | 29279 | 29345 | 72.26 | 7965 | 1200 | VT03007U.1 | 0.56 | 2025-01-01 | D | 47.08 | 78.41 | 2025-01-06 | FlatCompact-BCD_1x2 | 1524 | 668 | 885 |  |  | 85.4 | 22 | 22 | 450 | EC motor | 5060 | 1 | no | no | B | D | Epoxy coated aluminum | 2025-01-02 | 8 | 4 | yes | piece | 1
GCHC PD 080.2/12-54 | GCHC PD | 080.2/12-54 | 4243205 | finoox | GCHC 080.2D/1x2-2541-2-D/6/40/2.10/2400/EXS/1/015023 | 11579 | 2 | 1 | 2541 | Axial | 117663 | 117994 | 301.1 | 27872 | 950 | VT03059U.2 | 3409 | 1982-02-01 | E | 54.31 | 85.86 | 2025-01-26 | FlatCompact-BCD_1x2 | 2484 | 1088 | 1000 |  |  | 245.3 | 42 | 42 | 800 | EC motor | 5060 | 2 | no | no | D | D | Epoxy coated aluminum | 2025-01-02 | 6 | 6 | yes | piece | 1
GCHC PD 063.2/12-39 | GCHC PD | 063.2/12-39 | 4241568 | finoox | GCHC 063.2C/1x2-2555-2-D/3/32/2.10/1800/AXS/1/015023 | 6418 | 2 | 1 | 2555 | Axial | 44351 | 44424 | 90.33 | 14795 | 800 | VT03144U.1 | 0.69 | 0.69 | D | 38.5 | 69.94 | 8 | FlatCompact-BCD_1x2 | 1884 | 888 | 973 |  |  | 129.6 | 28 | 28 | 630 | EC motor | 5060 | 2 | no | no | C | D | Aluminum | 2025-01-02 | 6 | 3 | yes | piece | 1
GCHC PD 080.2/22-32 | GCHC PD | 080.2/22-32 | 4238739 | finoox | GCHC 080.2D/2x2-2497-1-D/4/80/2.10/2400/AXS/1/015023 | 16505 | 2 | 2 | 2497 | Axial | 115871 | 116141 | 401.46 | 26076 | 415 | VT03062U.1 | 0.572 | 0.7 | A | 31.86 | 63.53 | 36.3 | FlatCompact-BCD_2x2 | 2484 | 2096 | 958 |  |  | 350 | 42 | 42 | 800 | EC motor | 5060 | 1 | no | no | D | D | Aluminum | 2025-01-02 | 6 | 4 | yes | piece | 1
GCHC PD 063.2/11-29 | GCHC PD | 063.2/11-29 | 4241302 | finoox | GCHC 063.2C/1x1-2508-1-D/3/32/2.10/900/AXS/1/015023 | 3588 | 1 | 1 | 2508 | Axial | 16988 | 17076 | 45.16 | 4884 | 615 | VT03145U.1 | 0.123 | 0.65 | B | 28.59 | 59.9 | 2025-09-03 | FlatCompact-BCD_1x1 | 984 | 888 | 965 |  |  | 68.2 | 16 | 16 | 630 | EC motor | 5060 | 1 | no | no | C | D | Aluminum | 2025-01-02 | 8 | 3 | yes | piece | 1
GCHC PD 063.2/24-37 | GCHC PD | 063.2/24-37 | 4237515 | finoox | GCHC 063.2C/2x4-2508-1-D/3/64/2.10/3600/EXS/1/015023 | 21084 | 4 | 2 | 2508 | Axial | 131193 | 131066 | 361.32 | 39072 | 615 | VT03145U.1 | 0.988 | 0.65 | B | 37.1 | 68.93 | 32.1 | FlatCompact-BCD_2x4 | 3684 | 1696 | 1165 |  |  | 396.7 | 42 | 42 | 630 | EC motor | 5060 | 1 | no | no | C | D | Epoxy coated aluminum | 2025-01-02 | 4 | 3 | yes | piece | 1
GCHC PD 045.2/22-48 | GCHC PD | 045.2/22-48 | 4234904 | finoox | GCHC 045.2C/2x2-2529-1-D/6/64/2.10/1800/AXS/1/015023 | 9476 | 2 | 2 | 2529 | Axial | 88.62 | 89165 | 361.32 | 16754 | 1125 | VT03007U.1 | 0.93 | 1 | C | 47.59 | 79.11 | 31.2 | FlatCompact-BCD_2x2 | 1884 | 1696 | 885 |  |  | 255.6 | 35 | 35 | 450 | EC motor | 5060 | 1 | no | no | C | D | Aluminum | 2025-01-02 | 8 | 6 | yes | piece | 1
GCHC PD 080.2/23-63 | GCHC PD | 080.2/23-63 | 4239130 | finoox | GCHC 080.2D/2x3-2658-J-D/3/80/2.10/3600/AXS/1/015023 | 20372 | 3 | 2 | 2658 | Axial | 241061 | 239583 | 451.65 | 99331 | 1030 | VT01384U | 9993 | 2025-03-03 | E | 62.53 | 94.42 | 46.5 | FlatCompact-BCD_2x3 | 3684 | 2096 | 1191 |  |  | 563.4 | 64 | 64 | 800 | AC motor | 60 | J | no | no | D | D | Aluminum | 2025-01-02 | 4 | 3 | yes | piece | 1
GCHC PD 080.2/22-58 | GCHC PD | 080.2/22-58 | 4238882 | finoox | GCHC 080.2D/2x2-2710-2-D/6/80/2.10/2400/AXS/1/015023 | 24771 | 2 | 2 | 2710 | Axial | 253407 | 254077 | 602.19 | 59907 | 975 | VT03059U.2 | 7908 | 3 | E | 57.86 | 89.54 | 58.5 | FlatCompact-BCD_2x2 | 2484 | 2096 | 1000 |  |  | 469.2 | 64 | 64 | 800 | EC motor | 5060 | 2 | no | no | D | D | Aluminum | 2025-01-02 | 6 | 6 | yes | piece | 1
GCHC PD 080.3/11-42 | GCHC PD | 080.3/11-42 | 6207248 | finoox | GCHC 080.3D/1x1-3482-S-D/3/40/2.10/1200/AXS/1/015023 | 3976 | 1 | 1 | 3482 | Axial | 36692 | 36799 | 75.27 | 12093 | 650 | VT01526 | 1015 | 2025-07-01 | E | 41.77 | 73.15 | 2025-06-06 | FlatCompact-BCD_1x1 | 1284 | 1088 | 961 |  |  | 117.9 | 22 | 22 | 800 | AC motor | 50 | S | no | no | D | D | Aluminum | 2025-01-02 | 8 | 3 | yes | piece | 1
GCHC PD 050.2/12-37 | GCHC PD | 050.2/12-37 | 4239812 | finoox | GCHC 050.2C/1x2-2354-W-D/4/32/2.10/1800/EXS/1/015023 | 3779 | 2 | 1 | 2354 | Axial | 37967 | 37999 | 120.44 | 9182 | 865 | VT03093U | 0.423 | 0.97 | C | 36.96 | 68.39 | 10 | FlatCompact-BCD_1x2 | 1884 | 888 | 919 |  |  | 130.8 | 22 | 22 | 500 | AC motor | 50 | W | no | no | C | D | Epoxy coated aluminum | 2025-01-02 | 8 | 4 | yes | piece | 1
GCHC PD 050.2/11-46 | GCHC PD | 050.2/11-46 | 4240511 | finoox | GCHC 050.2D/1x1-2349-I-D/6/40/2.10/1200/EXS/1/015023 | 3543 | 1 | 1 | 2349 | Axial | 44134 | 44418 | 150.55 | 9037 | 1590 | VT03150U | 0.847 | 2025-07-01 | D | 46.01 | 77.38 | 2025-01-13 | FlatCompact-BCD_1x1 | 1284 | 1088 | 919 |  |  | 118.1 | 28 | 28 | 500 | AC motor | 60 | I | no | no | D | D | Epoxy coated aluminum | 2025-01-02 | 10 | 6 | yes | piece | 1
GCHC PD 063.2/13-62 | GCHC PD | 063.2/13-62 | 4241596 | finoox | GCHC 063.2C/1x3-2356-D-D/3/32/2.10/2700/AXS/1/015023 | 7761 | 3 | 1 | 2356 | Axial | 90904 | 90388 | 135.49 | 41433 | 1330 | VT01441 | 7742 | 5 | E | 61.53 | 93.08 | 2025-01-12 | FlatCompact-BCD_1x3 | 2784 | 888 | 956 |  |  | 238.4 | 35 | 35 | 630 | AC motor | 50 | D | no | no | C | D | Aluminum | 2025-01-02 | 4 | 3 | yes | piece | 1
GCHC PD 063.2/13-19 | GCHC PD | 063.2/13-19 | 4241640 | finoox | GCHC 063.2C/1x3-2399-J-D/3/32/2.10/2700/EXS/1/015023 | 6503 | 3 | 1 | 2399 | Axial | 33128 | 33087 | 135.49 | 8045 | 290 | VT01442 | 0.216 | 0.14 | B | 19.43 | 50.98 | 2025-01-11 | FlatCompact-BCD_1x3 | 2784 | 888 | 948 |  |  | 179.6 | 22 | 22 | 630 | AC motor | 60 | J | no | no | C | D | Epoxy coated aluminum | 2025-01-02 | 6 | 3 | yes | piece | 1
GCHC PD 080.2/11-24 | GCHC PD | 080.2/11-24 | 4242867 | finoox | GCHC 080.2D/1x1-2495-1-D/4/40/2.10/1200/EXS/1/015023 | 4678 | 1 | 1 | 2495 | Axial | 25733 | 25807 | 100.37 | 5694 | 365 | VT03062U.1 | 0.102 | 0.5 | A+ | 23.53 | 54.91 | 2025-04-08 | FlatCompact-BCD_1x1 | 1284 | 1088 | 958 |  |  | 104 | 18 | 18 | 800 | EC motor | 5060 | 1 | no | no | D | D | Epoxy coated aluminum | 2025-01-02 | 10 | 4 | yes | piece | 1
GCHC PD 063.2/11-30 | GCHC PD | 063.2/11-30 | 4242169 | finoox | GCHC 063.2D/1x1-2510-1-D/6/40/2.10/1200/EXS/1/015023 | 5315 | 1 | 1 | 2510 | Axial | 31661 | 31924 | 150.55 | 5915 | 695 | VT03145U.1 | 0.164 | 0.9 | A | 30.27 | 61.65 | 2025-06-12 | FlatCompact-BCD_1x1 | 1284 | 1088 | 965 |  |  | 113.7 | 22 | 22 | 630 | EC motor | 5060 | 1 | no | no | D | D | Epoxy coated aluminum | 2025-01-02 | 10 | 6 | yes | piece | 1
GCHC PD 050.2/22-38 | GCHC PD | 050.2/22-38 | 4236457 | finoox | GCHC 050.2D/2x2-2515-1-D/6/80/2.10/2400/EXS/1/015023 | 13890 | 2 | 2 | 2515 | Axial | 95837 | 96422 | 602.19 | 16794 | 755 | VT03011U.1 | 0.423 | 0.58 | A | 37.9 | 69.57 | 50.5 | FlatCompact-BCD_2x2 | 2484 | 2096 | 936 |  |  | 381.6 | 35 | 35 | 500 | EC motor | 5060 | 1 | no | no | D | D | Epoxy coated aluminum | 2025-01-02 | 8 | 6 | yes | piece | 1
GCHC PD 045.2/13-49 | GCHC PD | 045.2/13-49 | 4239417 | finoox | GCHC 045.2C/1x3-2531-1-D/6/32/2.10/2700/EXS/1/015023 | 7889 | 3 | 1 | 2531 | Axial | 72113 | 72322 | 270.99 | 14329 | 1275 | VT03007U.1 | 1 | 2025-04-01 | D | 49.02 | 80.55 | 2025-06-22 | FlatCompact-BCD_1x3 | 2784 | 888 | 885 |  |  | 201.9 | 35 | 35 | 450 | EC motor | 5060 | 1 | no | no | C | D | Epoxy coated aluminum | 2025-01-02 | 6 | 6 | yes | piece | 1
GCHC PD 035.2/13-43 | GCHC PD | 035.2/13-43 | 4234105 | finoox | GCHC 035.2B/1x3-2479-1-D/4/24/2.10/2160/AXS/1/015023 | 4644 | 3 | 1 | 2479 | Axial | 38913 | 39001 | 108.39 | 9584 | 1475 | VT03133 | 0.465 | 1935-01-01 | C | 43.29 | 74.7 | 2025-09-08 | FlatCompact-BCD_1x3 | 2244 | 668 | 827 |  |  | 113.1 | 22 | 22 | 350 | EC motor | 5060 | 1 | no | no | B | D | Aluminum | 2025-01-02 | 6 | 4 | yes | piece | 1
GCHC PD 063.2/12-36 | GCHC PD | 063.2/12-36 | 4241530 | finoox | GCHC 063.2C/1x2-2511-1-D/4/32/2.10/1800/EXS/1/015023 | 6488 | 2 | 1 | 2511 | Axial | 42544 | 42568 | 120.44 | 10992 | 730 | VT03145U.1 | 0.41 | 1 | C | 36 | 67.44 | 2025-04-10 | FlatCompact-BCD_1x2 | 1884 | 888 | 965 |  |  | 129.8 | 28 | 28 | 630 | EC motor | 5060 | 1 | no | no | C | D | Epoxy coated aluminum | 2025-01-02 | 8 | 4 | yes | piece | 1
GCHC PD 080.2/11-21 | GCHC PD | 080.2/11-21 | 4242862 | finoox | GCHC 080.2D/1x1-2494-1-D/3/40/2.10/1200/EXS/1/015023 | 4303 | 1 | 1 | 2494 | Axial | 21781 | 21815 | 75.27 | 5655 | 340 | VT03062U.1 | 0.083 | 0.45 | A+ | 21.43 | 52.81 | 2025-04-06 | FlatCompact-BCD_1x1 | 1284 | 1088 | 958 |  |  | 96.7 | 18 | 18 | 800 | EC motor | 5060 | 1 | no | no | D | D | Epoxy coated aluminum | 2025-01-02 | 10 | 3 | yes | piece | 1
GCHC PD 045.2/14-51 | GCHC PD | 045.2/14-51 | 4239513 | finoox | GCHC 045.2C/1x4-2532-1-D/6/32/2.10/3600/EXS/1/015023 | 10172 | 4 | 1 | 2532 | Axial | 101129 | 101596 | 361.32 | 20286 | 1350 | VT03007U.1 | 1574 | 1965-01-01 | D | 51.38 | 83.03 | 2025-03-31 | FlatCompact-BCD_1x4 | 3684 | 888 | 885 |  |  | 264.4 | 35 | 35 | 450 | EC motor | 5060 | 1 | no | no | C | D | Epoxy coated aluminum | 2025-01-02 | 4 | 6 | yes | piece | 1
GCHC PD 050.2/23-48 | GCHC PD | 050.2/23-48 | 4235774 | finoox | GCHC 050.2C/2x3-2521-1-D/3/64/2.10/2700/AXS/1/015023 | 12627 | 3 | 2 | 2521 | Axial | 119992 | 120171 | 270.99 | 37049 | 1135 | VT03011U.1 | 2027 | 1965-01-01 | D | 48.33 | 79.98 | 2025-01-25 | FlatCompact-BCD_2x3 | 2784 | 1696 | 936 |  |  | 299.4 | 42 | 42 | 500 | EC motor | 5060 | 1 | no | no | C | D | Aluminum | 2025-01-02 | 4 | 3 | yes | piece | 1
GCHC PD 080.3/12-50 | GCHC PD | 080.3/12-50 | 6117862 | finoox | GCHC 080.3D/1x2-3481-D-D/3/40/2.10/2400/AXS/1/015023 | 6697 | 2 | 1 | 3481 | Axial | 87342 | 87628 | 150.55 | 32903 | 850 | VT01526 | 3425 | 2025-03-03 | E | 49.8 | 81.34 | 2025-06-13 | FlatCompact-BCD_1x2 | 2484 | 1088 | 961 |  |  | 218 | 35 | 35 | 800 | AC motor | 50 | D | no | no | D | D | Aluminum | 2025-01-02 | 4 | 3 | yes | piece | 1
GCHC PD 080.3/21-59 | GCHC PD | 080.3/21-59 | 6172602 | finoox | GCHC 080.3D/2x1-3557-2-D/4/80/2.10/1200/AXS/1/015023 | 10617 | 1 | 2 | 3557 | Axial | 117335 | 117.88 | 200.73 | 38763 | 1100 | VT01445U.3 | 5532 | 2025-02-04 | E | 58.63 | 90.15 | 2025-09-20 | FlatCompact-BCD_2x1 | 1284 | 2096 | 970 |  |  | 237.7 | 42 | 42 | 800 | EC motor | 5060 | 2 | no | no | D | D | Aluminum | 2025-01-02 | 8 | 4 | yes | piece | 1
GCHC PD 050.2/22-36 | GCHC PD | 050.2/22-36 | 4235371 | finoox | GCHC 050.2C/2x2-2336-D-D/6/64/2.10/1800/EXS/1/015023 | 8639 | 2 | 2 | 2336 | Axial | 71191 | 71584 | 361.32 | 13011 | 660 | VT01437 | 0.514 | 0.33 | B | 36.06 | 67.6 | 31.2 | FlatCompact-BCD_2x2 | 1884 | 1696 | 946 |  |  | 272.2 | 35 | 35 | 500 | AC motor | 50 | D | no | no | C | D | Epoxy coated aluminum | 2025-01-02 | 8 | 6 | yes | piece | 1
GCHC PD 063.2/22-22 | GCHC PD | 063.2/22-22 | 4236993 | finoox | GCHC 063.2C/2x2-2359-S-D/4/64/2.10/1800/EXS/1/015023 | 9788 | 2 | 2 | 2359 | Axial | 50603 | 50781 | 240.88 | 10483 | 320 | VT01442 | 0.264 | 0.14 | A | 2025-05-21 | 53.04 | 2025-06-20 | FlatCompact-BCD_2x2 | 1884 | 1696 | 948 |  |  | 242.9 | 28 | 28 | 630 | AC motor | 50 | S | no | no | C | D | Epoxy coated aluminum | 2025-01-02 | 8 | 4 | yes | piece | 1
GCHC PD 050.2/13-36 | GCHC PD | 050.2/13-36 | 4240092 | finoox | GCHC 050.2C/1x3-2390-K-D/3/32/2.10/2700/AXS/1/015023 | 4842 | 3 | 1 | 2390 | Axial | 46259 | 46042 | 135.49 | 13050 | 760 | VT01437 | 0.521 | 0.35 | C | 36.4 | 67.95 | 2025-05-11 | FlatCompact-BCD_1x3 | 2784 | 888 | 946 |  |  | 174.6 | 28 | 28 | 500 | AC motor | 60 | K | no | no | C | D | Aluminum | 2025-01-02 | 6 | 3 | yes | piece | 1
GCHC PD 050.2/24-43 | GCHC PD | 050.2/24-43 | 4235882 | finoox | GCHC 050.2C/2x4-2355-X-D/4/64/2.10/3600/EXS/1/015023 | 13671 | 4 | 2 | 2355 | Axial | 154665 | 154807 | 481.75 | 37618 | 810 | VT03093U | 2332 | 2025-03-01 | D | 43.17 | 74.99 | 44 | FlatCompact-BCD_2x4 | 3684 | 1696 | 1119 |  |  | 454.2 | 54 | 54 | 500 | AC motor | 60 | X | no | no | C | D | Epoxy coated aluminum | 2025-01-02 | 4 | 4 | yes | piece | 1
GCHC PD 050.2/12-48 | GCHC PD | 050.2/12-48 | 4239791 | finoox | GCHC 050.2C/1x2-2347-D-D/6/32/2.10/1800/EXS/1/015023 | 4596 | 2 | 1 | 2347 | Axial | 62631 | 62848 | 180.66 | 13859 | 1390 | VT03150U | 1943-01-01 | 1941-01-01 | D | 48.1 | 79.53 | 2025-01-15 | FlatCompact-BCD_1x2 | 1884 | 888 | 919 |  |  | 151.9 | 28 | 28 | 500 | AC motor | 50 | D | no | no | C | D | Epoxy coated aluminum | 2025-01-02 | 8 | 6 | yes | piece | 1
GCHC PD 080.2/13-36 | GCHC PD | 080.2/13-36 | 4243353 | finoox | GCHC 080.2D/1x3-2482-1-D/6/40/2.10/3600/EXS/1/015023 | 13917 | 3 | 1 | 2482 | Axial | 95767 | 96054 | 451.65 | 18201 | 440 | VT03061U.1 | 0.535 | 0.75 | B | 36.11 | 67.8 | 36.9 | FlatCompact-BCD_1x3 | 3684 | 1088 | 958 |  |  | 319.4 | 35 | 35 | 800 | EC motor | 5060 | 1 | no | no | D | D | Epoxy coated aluminum | 2025-01-02 | 6 | 6 | yes | piece | 1
GCHC PD 050.2/23-40 | GCHC PD | 050.2/23-40 | 4236692 | finoox | GCHC 050.2D/2x3-2515-1-D/3/80/2.10/3600/AXS/1/015023 | 15020 | 3 | 2 | 2515 | Axial | 112437 | 112401 | 451.65 | 26612 | 755 | VT03011U.1 | 0.609 | 0.58 | A | 39.98 | 71.86 | 40 | FlatCompact-BCD_2x3 | 3684 | 2096 | 1136 |  |  | 424.2 | 42 | 42 | 500 | EC motor | 5060 | 1 | no | no | D | D | Aluminum | 2025-01-02 | 4 | 3 | yes | piece | 1
GCHC PD 045.2/24-41 | GCHC PD | 045.2/24-41 | 4235053 | finoox | GCHC 045.2C/2x4-2524-1-D/4/64/2.10/3600/AXS/1/015023 | 15156 | 4 | 2 | 2524 | Axial | 108293 | 108277 | 481.75 | 23440 | 750 | VT03007U.1 | 0.605 | 0.37 | A | 41.35 | 73.16 | 41.3 | FlatCompact-BCD_2x4 | 3684 | 1696 | 1085 |  |  | 410.4 | 42 | 42 | 450 | EC motor | 5060 | 1 | no | no | C | D | Aluminum | 2025-01-02 | 6 | 4 | yes | piece | 1
GCHC PD 050.2/21-54 | GCHC PD | 050.2/21-54 | 4235334 | finoox | GCHC 050.2C/2x1-2562-2-D/6/64/2.10/900/AXS/1/015023 | 7084 | 1 | 2 | 2562 | Axial | 68992 | 69.37 | 180.66 | 15808 | 1595 | VT03013U.1 | 1873 | 1965-01-01 | E | 53.64 | 85.06 | 2025-02-17 | FlatCompact-BCD_2x1 | 984 | 1696 | 957 |  |  | 157 | 35 | 35 | 500 | EC motor | 5060 | 2 | no | no | C | D | Aluminum | 2025-01-02 | 14 | 6 | yes | piece | 1
GCHC PD 050.2/11-52 | GCHC PD | 050.2/11-52 | 4240690 | finoox | GCHC 050.2D/1x1-2562-2-D/4/40/2.10/1200/EXS/1/015023 | 3865 | 1 | 1 | 2562 | Axial | 36105 | 36235 | 100.37 | 9271 | 1595 | VT03013U.1 | 0.85 | 1965-01-01 | D | 51.73 | 83.11 | 2025-06-08 | FlatCompact-BCD_1x1 | 1284 | 1088 | 957 |  |  | 102.7 | 22 | 22 | 500 | EC motor | 5060 | 2 | no | no | D | D | Epoxy coated aluminum | 2025-01-02 | 10 | 4 | yes | piece | 1
GCHC PD 050.2/13-43 | GCHC PD | 050.2/13-43 | 4240170 | finoox | GCHC 050.2C/1x3-2519-1-D/3/32/2.10/2700/AXS/1/015023 | 6542 | 3 | 1 | 2519 | Axial | 52268 | 52157 | 135.49 | 16399 | 1010 | VT03011U.1 | 0.723 | 2015-01-01 | C | 42.84 | 74.39 | 2025-05-11 | FlatCompact-BCD_1x3 | 2784 | 888 | 936 |  |  | 167.4 | 28 | 28 | 500 | EC motor | 5060 | 1 | no | no | C | D | Aluminum | 2025-01-02 | 6 | 3 | yes | piece | 1
GCHC PD 063.2/14-61 | GCHC PD | 063.2/14-61 | 4241944 | finoox | GCHC 063.2C/1x4-2547-2-D/3/32/2.10/3600/AXS/1/015023 | 14463 | 4 | 1 | 2547 | Axial | 97689 | 96938 | 180.66 | 41004 | 1055 | VT03143U.1 | 4704 | 2025-01-02 | E | 60.88 | 92.54 | 2025-05-15 | FlatCompact-BCD_1x4 | 3684 | 888 | 961 |  |  | 308.2 | 35 | 35 | 630 | EC motor | 5060 | 2 | no | no | C | D | Aluminum | 2025-01-02 | 4 | 3 | yes | piece | 1
GCHC PD 063.2/22-61 | GCHC PD | 063.2/22-61 | 4238020 | finoox | GCHC 063.2D/2x2-2548-2-D/3/80/2.10/2400/AXS/1/015023 | 17606 | 2 | 2 | 2548 | Axial | 145.27 | 144423 | 301.1 | 52645 | 1135 | VT03143U.1 | 5364 | 1937-02-01 | E | 60.65 | 92.32 | 2025-04-28 | FlatCompact-BCD_2x2 | 2484 | 2096 | 961 |  |  | 387.1 | 42 | 42 | 630 | EC motor | 5060 | 2 | no | no | D | D | Aluminum | 2025-01-02 | 6 | 3 | yes | piece | 1
GCHC PD 080.2/21-58 | GCHC PD | 080.2/21-58 | 4238582 | finoox | GCHC 080.2D/2x1-2658-J-D/3/80/2.10/1200/AXS/1/015023 | 6708 | 1 | 2 | 2658 | Axial | 87202 | 87483 | 150.55 | 33110 | 1030 | VT01384U | 3331 | 2025-03-03 | E | 58.13 | 89.65 | 2025-03-15 | FlatCompact-BCD_2x1 | 1284 | 2096 | 991 |  |  | 207.6 | 35 | 35 | 800 | AC motor | 60 | J | no | no | D | D | Aluminum | 2025-01-02 | 8 | 3 | yes | piece | 1
GCHC PD 080.3/12-50 | GCHC PD | 080.3/12-50 | 6115719 | finoox | GCHC 080.3D/1x2-3560-2-D/4/40/2.10/2400/EXS/1/015023 | 10858 | 2 | 1 | 3560 | Axial | 111.5 | 111941 | 200.73 | 37685 | 990 | VT01445U.3 | 4034 | 2025-01-03 | E | 50.23 | 81.77 | 2025-03-18 | FlatCompact-BCD_1x2 | 2484 | 1088 | 970 |  |  | 235 | 42 | 42 | 800 | EC motor | 5060 | 2 | no | no | D | D | Epoxy coated aluminum | 2025-01-02 | 4 | 4 | yes | piece | 1
GCHC PD 050.2/13-35 | GCHC PD | 050.2/13-35 | 4234629 | finoox | GCHC 050.2B/1x3-2336-D-D/4/24/2.10/2160/EXS/1/015023 | 4409 | 3 | 1 | 2336 | Axial | 33.68 | 33649 | 108.39 | 8377 | 660 | VT01437 | 0.397 | 0.33 | C | 35.18 | 66.63 | 2025-09-08 | FlatCompact-BCD_1x3 | 2244 | 668 | 946 |  |  | 133.7 | 22 | 22 | 500 | AC motor | 50 | D | no | no | B | D | Epoxy coated aluminum | 2025-01-02 | 8 | 4 | yes | piece | 1
GCHC PD 050.2/11-25 | GCHC PD | 050.2/11-25 | 4239595 | finoox | GCHC 050.2C/1x1-2385-J-D/6/32/2.10/900/EXS/1/015023 | 2762 | 1 | 1 | 2385 | Axial | 13257 | 13385 | 90.33 | 2333 | 430 | VT01435 | 0.133 | 0.32 | C | 24.58 | 55.88 | 2025-06-07 | FlatCompact-BCD_1x1 | 984 | 888 | 946 |  |  | 85.5 | 16 | 16 | 500 | AC motor | 60 | J | no | no | C | D | Epoxy coated aluminum | 2025-01-02 | 12 | 6 | yes | piece | 1
GCHC PD 050.2/13-43 | GCHC PD | 050.2/13-43 | 4241014 | finoox | GCHC 050.2D/1x3-2384-I-D/4/40/2.10/3600/EXS/1/015023 | 7358 | 3 | 1 | 2384 | Axial | 77437 | 77552 | 301.1 | 17053 | 790 | VT01435 | 1063 | 0.88 | D | 43.36 | 75.05 | 2025-02-25 | FlatCompact-BCD_1x3 | 3684 | 1088 | 946 |  |  | 269.4 | 35 | 35 | 500 | AC motor | 60 | I | no | no | D | D | Epoxy coated aluminum | 2025-01-02 | 4 | 4 | yes | piece | 1
GCHC PD 050.2/13-43 | GCHC PD | 050.2/13-43 | 4241015 | finoox | GCHC 050.2D/1x3-2384-I-D/6/40/2.10/3600/EXS/1/015023 | 9061 | 3 | 1 | 2384 | Axial | 88052 | 88378 | 451.65 | 16279 | 790 | VT01435 | 1081 | 0.88 | C | 43.11 | 74.8 | 36.9 | FlatCompact-BCD_1x3 | 3684 | 1088 | 946 |  |  | 313 | 35 | 35 | 500 | AC motor | 60 | I | no | no | D | D | Epoxy coated aluminum | 2025-01-02 | 6 | 6 | yes | piece | 1
GCHC PD 063.2/22-38 | GCHC PD | 063.2/22-38 | 4237936 | finoox | GCHC 063.2D/2x2-2414-1-D/3/80/2.10/2400/AXS/1/015023 | 12968 | 2 | 2 | 2414 | Axial | 105367 | 105306 | 301.1 | 29420 | 770 | VT03145U.1 | 0.808 | 2015-01-01 | B | 38.09 | 69.77 | 2025-04-28 | FlatCompact-BCD_2x2 | 2484 | 2096 | 965 |  |  | 298.3 | 42 | 42 | 630 | EC motor | 5060 | 1 | no | no | D | D | Aluminum | 2025-01-02 | 6 | 3 | yes | piece | 1
GCHC PD 063.2/21-24 | GCHC PD | 063.2/21-24 | 4237677 | finoox | GCHC 063.2D/2x1-2401-L-D/6/80/2.10/1200/EXS/1/015023 | 8574 | 1 | 2 | 2401 | Axial | 38828 | 39168 | 301.1 | 6633 | 340 | VT01442 | 0.176 | 0.16 | A | 23.83 | 55.34 | 2025-03-25 | FlatCompact-BCD_2x1 | 1284 | 2096 | 948 |  |  | 217 | 22 | 22 | 630 | AC motor | 60 | L | no | no | D | D | Epoxy coated aluminum | 2025-01-02 | 12 | 6 | yes | piece | 1
GCHC PD 063.2/23-50 | GCHC PD | 063.2/23-50 | 4238176 | finoox | GCHC 063.2D/2x3-2413-2-D/3/80/2.10/3600/AXS/1/015023 | 20459 | 3 | 2 | 2413 | Axial | 196229 | 196045 | 451.65 | 64511 | 1000 | VT03144U.1 | 3496 | 2025-01-01 | D | 49.86 | 81.74 | 43.2 | FlatCompact-BCD_2x3 | 3684 | 2096 | 1173 |  |  | 461 | 54 | 54 | 630 | EC motor | 5060 | 2 | no | no | D | D | Aluminum | 2025-01-02 | 4 | 3 | yes | piece | 1
GCHC PD 050.2/13-27 | GCHC PD | 050.2/13-27 | 4241053 | finoox | GCHC 050.2D/1x3-2391-L-D/4/40/2.10/3600/AXS/1/015023 | 6744 | 3 | 1 | 2391 | Axial | 50495 | 50599 | 301.1 | 9874 | 520 | VT01437 | 0.303 | 0.18 | B | 27.19 | 58.88 | 2025-04-24 | FlatCompact-BCD_1x3 | 3684 | 1088 | 946 |  |  | 260.9 | 28 | 28 | 500 | AC motor | 60 | L | no | no | D | D | Aluminum | 2025-01-02 | 6 | 4 | yes | piece | 1
GCHC PD 050.2/14-38 | GCHC PD | 050.2/14-38 | 4240331 | finoox | GCHC 050.2C/1x4-2390-K-D/3/32/2.10/3600/EXS/1/015023 | 6363 | 4 | 1 | 2390 | Axial | 61267 | 61204 | 180.66 | 17399 | 760 | VT01437 | 0.695 | 0.35 | C | 37.53 | 69.2 | 2025-09-14 | FlatCompact-BCD_1x4 | 3684 | 888 | 946 |  |  | 223.9 | 28 | 28 | 500 | AC motor | 60 | K | no | no | C | D | Epoxy coated aluminum | 2025-01-02 | 4 | 3 | yes | piece | 1
GCHC PD 050.2/23-58 | GCHC PD | 050.2/23-58 | 4236667 | finoox | GCHC 050.2D/2x3-2420-2-D/6/80/2.10/3600/EXS/1/015023 | 25059 | 3 | 2 | 2420 | Axial | 274205 | 275264 | 903.29 | 56668 | 1600 | VT03013U.1 | 5396 | 1965-01-01 | D | 58.22 | 90.1 | 81.5 | FlatCompact-BCD_2x3 | 3684 | 2096 | 1157 |  |  | 597.2 | 64 | 64 | 500 | EC motor | 5060 | 2 | no | no | D | D | Epoxy coated aluminum | 2025-01-02 | 4 | 6 | yes | piece | 1
GCHC PD 050.2/11-45 | GCHC PD | 050.2/11-45 | 4239553 | finoox | GCHC 050.2C/1x1-2347-D-D/3/32/2.10/900/EXS/1/015023 | 2202 | 1 | 1 | 2347 | Axial | 22081 | 22196 | 45.16 | 7819 | 1390 | VT03150U | 0.676 | 1941-01-01 | E | 45.47 | 76.77 | 4 | FlatCompact-BCD_1x1 | 984 | 888 | 919 |  |  | 72 | 18 | 18 | 500 | AC motor | 50 | D | no | no | C | D | Epoxy coated aluminum | 2025-01-02 | 8 | 3 | yes | piece | 1
GCHC PD 045.2/11-39 | GCHC PD | 045.2/11-39 | 4239208 | finoox | GCHC 045.2C/1x1-2527-1-D/3/32/2.10/900/AXS/1/015023 | 2589 | 1 | 1 | 2527 | Axial | 14668 | 14747 | 45.16 | 3953 | 975 | VT03007U.1 | 0.151 | 0.68 | C | 38.57 | 69.86 | 2025-09-03 | FlatCompact-BCD_1x1 | 984 | 888 | 885 |  |  | 65.6 | 16 | 16 | 450 | EC motor | 5060 | 1 | no | no | C | D | Aluminum | 2025-01-02 | 8 | 3 | yes | piece | 1
GCHC PD 050.2/11-47 | GCHC PD | 050.2/11-47 | 4239727 | finoox | GCHC 050.2C/1x1-2559-2-D/6/32/2.10/900/EXS/1/015023 | 3753 | 1 | 1 | 2559 | Axial | 29998 | 30.2 | 90.33 | 6519 | 1330 | VT03013U.1 | 0.548 | 2025-08-01 | D | 46.81 | 78.12 | 2025-08-07 | FlatCompact-BCD_1x1 | 984 | 888 | 957 |  |  | 85.7 | 22 | 22 | 500 | EC motor | 5060 | 2 | no | no | C | D | Epoxy coated aluminum | 2025-01-02 | 12 | 6 | yes | piece | 1
GCHC PD 045.2/23-54 | GCHC PD | 045.2/23-54 | 4235016 | finoox | GCHC 045.2C/2x3-2533-1-D/3/64/2.10/2700/AXS/1/015023 | 11023 | 3 | 2 | 2533 | Axial | 115922 | 116086 | 270.99 | 35005 | 1425 | VT03007U.1 | 2687 | 2025-09-01 | D | 54.28 | 85.92 | 2025-01-25 | FlatCompact-BCD_2x3 | 2784 | 1696 | 885 |  |  | 289.4 | 42 | 42 | 450 | EC motor | 5060 | 1 | no | no | C | D | Aluminum | 2025-01-02 | 4 | 3 | yes | piece | 1
GCHC PD 063.2/11-32 | GCHC PD | 063.2/11-32 | 4241320 | finoox | GCHC 063.2C/1x1-2511-1-D/3/32/2.10/900/AXS/1/015023 | 3588 | 1 | 1 | 2511 | Axial | 19181 | 19293 | 45.16 | 5871 | 730 | VT03145U.1 | 0.199 | 1 | C | 32.16 | 63.47 | 2025-09-03 | FlatCompact-BCD_1x1 | 984 | 888 | 965 |  |  | 68.2 | 16 | 16 | 630 | EC motor | 5060 | 1 | no | no | C | D | Aluminum | 2025-01-02 | 8 | 3 | yes | piece | 1
GCHC PD 050.2/14-45 | GCHC PD | 050.2/14-45 | 4240417 | finoox | GCHC 050.2C/1x4-2520-1-D/6/32/2.10/3600/EXS/1/015023 | 10939 | 4 | 1 | 2520 | Axial | 103426 | 103927 | 361.32 | 20893 | 1070 | VT03011U.1 | 1217 | 2025-04-01 | C | 44.93 | 76.59 | 2025-03-31 | FlatCompact-BCD_1x4 | 3684 | 888 | 936 |  |  | 270.1 | 35 | 35 | 500 | EC motor | 5060 | 1 | no | no | C | D | Epoxy coated aluminum | 2025-01-02 | 4 | 6 | yes | piece | 1
GCHC PD 050.2/23-56 | GCHC PD | 050.2/23-56 | 4235793 | finoox | GCHC 050.2C/2x3-2560-2-D/4/64/2.10/2700/AXS/1/015023 | 17053 | 3 | 2 | 2560 | Axial | 163948 | 164508 | 361.32 | 45018 | 1415 | VT03013U.1 | 1985-03-01 | 2021-01-01 | D | 55.69 | 87.35 | 34.7 | FlatCompact-BCD_2x3 | 2784 | 1696 | 957 |  |  | 358.1 | 54 | 54 | 500 | EC motor | 5060 | 2 | no | no | C | D | Aluminum | 2025-01-02 | 4 | 4 | yes | piece | 1
GCHC PD 050.2/12-45 | GCHC PD | 050.2/12-45 | 4234592 | finoox | GCHC 050.2B/1x2-2522-1-D/3/24/2.10/1440/AXS/1/015023 | 3756 | 2 | 1 | 2522 | Axial | 29568 | 29585 | 54.2 | 11021 | 1200 | VT03011U.1 | 0.86 | 2025-09-01 | E | 44.81 | 76.16 | 2025-07-04 | FlatCompact-BCD_1x2 | 1524 | 668 | 936 |  |  | 83 | 22 | 22 | 500 | EC motor | 5060 | 1 | no | no | B | D | Aluminum | 2025-01-02 | 8 | 3 | yes | piece | 1
GCHC PD 080.2/12-23 | GCHC PD | 080.2/12-23 | 4243133 | finoox | GCHC 080.2D/1x2-2493-1-D/4/40/2.10/2400/EXS/1/015023 | 7988 | 2 | 1 | 2493 | Axial | 45258 | 45281 | 200.73 | 9751 | 320 | VT03062U.1 | 0.14 | 0.35 | A+ | 23.42 | 54.96 | 2025-08-16 | FlatCompact-BCD_1x2 | 2484 | 1088 | 958 |  |  | 190.7 | 28 | 28 | 800 | EC motor | 5060 | 1 | no | no | D | D | Epoxy coated aluminum | 2025-01-02 | 8 | 4 | yes | piece | 1
GCHC PD 050.2/11-37 | GCHC PD | 050.2/11-37 | 4239692 | finoox | GCHC 050.2C/1x1-2518-1-D/3/32/2.10/900/AXS/1/015023 | 2570 | 1 | 1 | 2518 | Axial | 17516 | 17609 | 45.16 | 5112 | 945 | VT03011U.1 | 0.201 | 1 | C | 36.89 | 68.2 | 2025-09-03 | FlatCompact-BCD_1x1 | 984 | 888 | 936 |  |  | 67.3 | 16 | 16 | 500 | EC motor | 5060 | 1 | no | no | C | D | Aluminum | 2025-01-02 | 8 | 3 | yes | piece | 1
GCHC PD 080.2/23-54 | GCHC PD | 080.2/23-54 | 4239044 | finoox | GCHC 080.2D/2x3-2537-2-D/6/80/2.10/3600/AXS/1/015023 | 35600 | 3 | 2 | 2537 | Axial | 306305 | 307673 | 903.29 | 64462 | 750 | VT03059U.2 | 2025-08-05 | 2025-05-01 | D | 54 | 85.89 | 81.5 | FlatCompact-BCD_2x3 | 3684 | 2096 | 1200 |  |  | 678.9 | 64 | 64 | 800 | EC motor | 5060 | 2 | no | no | D | D | Aluminum | 2025-01-02 | 4 | 6 | yes | piece | 1
GCHC PD 050.3/23-54 | GCHC PD | 050.3/23-54 | 6149115 | finoox | GCHC 050.3D/2x3-3617-X-D/3/80/2.10/3600/EXS/1/015023 | 12474 | 3 | 2 | 3617 | Axial | 166944 | 166789 | 451.65 | 50395 | 1260 | VT01524 | 5484 | 2025-04-04 | E | 53.71 | 85.59 | 43.2 | FlatCompact-BCD_2x3 | 3684 | 2096 | 1146 |  |  | 465.8 | 54 | 54 | 500 | AC motor | 60 | X | no | no | D | D | Epoxy coated aluminum | 2025-01-02 | 4 | 3 | yes | piece | 1
GCHC PD 050.2/23-38 | GCHC PD | 050.2/23-38 | 4235605 | finoox | GCHC 050.2C/2x3-2336-D-D/3/64/2.10/2700/EXS/1/015023 | 9429 | 3 | 2 | 2336 | Axial | 82068 | 81891 | 270.99 | 22268 | 660 | VT01437 | 0.749 | 0.33 | C | 37.91 | 69.57 | 2025-09-23 | FlatCompact-BCD_2x3 | 2784 | 1696 | 946 |  |  | 311.6 | 35 | 35 | 500 | AC motor | 50 | D | no | no | C | D | Epoxy coated aluminum | 2025-01-02 | 6 | 3 | yes | piece | 1
GCHC PD 063.2/11-40 | GCHC PD | 063.2/11-40 | 4241243 | finoox | GCHC 063.2C/1x1-2413-2-D/4/32/2.10/900/AXS/1/015023 | 4143 | 1 | 1 | 2413 | Axial | 30113 | 30.35 | 60.22 | 8872 | 1000 | VT03144U.1 | 0.682 | 2025-01-01 | D | 40.44 | 71.76 | 2025-04-05 | FlatCompact-BCD_1x1 | 984 | 888 | 973 |  |  | 77.4 | 22 | 22 | 630 | EC motor | 5060 | 2 | no | no | C | D | Aluminum | 2025-01-02 | 8 | 4 | yes | piece | 1
GCHC PD 050.2/23-48 | GCHC PD | 050.2/23-48 | 4235625 | finoox | GCHC 050.2C/2x3-2348-S-D/6/64/2.10/2700/EXS/1/015023 | 13171 | 3 | 2 | 2348 | Axial | 167797 | 168242 | 541.97 | 35599 | 1180 | VT03150U | 3299 | 0.9 | D | 47.84 | 79.49 | 48.8 | FlatCompact-BCD_2x3 | 2784 | 1696 | 919 |  |  | 411.3 | 54 | 54 | 500 | AC motor | 50 | S | no | no | C | D | Epoxy coated aluminum | 2025-01-02 | 6 | 6 | yes | piece | 1
GCHC PD 050.2/12-43 | GCHC PD | 050.2/12-43 | 4240838 | finoox | GCHC 050.2D/1x2-2421-1-D/6/40/2.10/2400/AXS/1/015023 | 6597 | 2 | 1 | 2421 | Axial | 70.47 | 70806 | 301.1 | 13393 | 1150 | VT03011U.1 | 0.692 | 1975-01-01 | C | 43.35 | 74.88 | 2025-04-25 | FlatCompact-BCD_1x2 | 2484 | 1088 | 936 |  |  | 207.5 | 35 | 35 | 500 | EC motor | 5060 | 1 | no | no | D | D | Aluminum | 2025-01-02 | 8 | 6 | yes | piece | 1
GCHC PD 063.2/13-34 | GCHC PD | 063.2/13-34 | 4241704 | finoox | GCHC 063.2C/1x3-2506-1-D/6/32/2.10/2700/AXS/1/015023 | 9573 | 3 | 1 | 2506 | Axial | 55696 | 55902 | 270.99 | 10310 | 540 | VT03145U.1 | 0.278 | 0.45 | A | 33.95 | 65.5 | 22 | FlatCompact-BCD_1x3 | 2784 | 888 | 965 |  |  | 209.1 | 28 | 28 | 630 | EC motor | 5060 | 1 | no | no | C | D | Aluminum | 2025-01-02 | 8 | 6 | yes | piece | 1
GCHC PD 063.2/21-37 | GCHC PD | 063.2/21-37 | 4237805 | finoox | GCHC 063.2D/2x1-2553-2-D/4/80/2.10/1200/AXS/1/015023 | 8630 | 1 | 2 | 2553 | Axial | 62515 | 62693 | 200.73 | 14480 | 700 | VT03144U.1 | 0.43 | 0.52 | B | 36.84 | 68.36 | 2025-01-18 | FlatCompact-BCD_2x1 | 1284 | 2096 | 973 |  |  | 188.8 | 28 | 28 | 630 | EC motor | 5060 | 2 | no | no | D | D | Aluminum | 2025-01-02 | 10 | 4 | yes | piece | 1
GCHC PD 063.2/11-62 | GCHC PD | 063.2/11-62 | 4241349 | finoox | GCHC 063.2C/1x1-2552-2-D/4/32/2.10/900/EXS/1/015023 | 5088 | 1 | 1 | 2552 | Axial | 36358 | 36649 | 60.22 | 13322 | 1435 | VT03143U.1 | 2945 | 2025-03-04 | E | 62.29 | 93.61 | 2025-04-05 | FlatCompact-BCD_1x1 | 984 | 888 | 961 |  |  | 95.4 | 22 | 22 | 630 | EC motor | 5060 | 2 | no | no | C | D | Epoxy coated aluminum | 2025-01-02 | 8 | 4 | yes | piece | 1
GCHC PD 045.2/14-50 | GCHC PD | 045.2/14-50 | 4239504 | finoox | GCHC 045.2C/1x4-2531-1-D/6/32/2.10/3600/AXS/1/015023 | 9489 | 4 | 1 | 2531 | Axial | 98241 | 98.92 | 361.32 | 19106 | 1275 | VT03007U.1 | 1333 | 2025-04-01 | D | 50.15 | 81.8 | 2025-03-31 | FlatCompact-BCD_1x4 | 3684 | 888 | 885 |  |  | 264.4 | 35 | 35 | 450 | EC motor | 5060 | 1 | no | no | C | D | Aluminum | 2025-01-02 | 4 | 6 | yes | piece | 1
GCHC PD 045.2/24-43 | GCHC PD | 045.2/24-43 | 4235062 | finoox | GCHC 045.2C/2x4-2525-1-D/4/64/2.10/3600/EXS/1/015023 | 16226 | 4 | 2 | 2525 | Axial | 119149 | 119429 | 481.75 | 25876 | 825 | VT03007U.1 | 0.776 | 0.47 | B | 43.42 | 75.22 | 41.4 | FlatCompact-BCD_2x4 | 3684 | 1696 | 1085 |  |  | 410.6 | 42 | 42 | 450 | EC motor | 5060 | 1 | no | no | C | D | Epoxy coated aluminum | 2025-01-02 | 4 | 4 | yes | piece | 1
GCHC PD 050.2/12-38 | GCHC PD | 050.2/12-38 | 4234572 | finoox | GCHC 050.2B/1x2-2517-1-D/3/24/2.10/1440/AXS/1/015023 | 3746 | 2 | 1 | 2517 | Axial | 24798 | 24821 | 54.2 | 7947 | 880 | VT03011U.1 | 0.359 | 0.84 | D | 38.31 | 69.66 | 2025-06-04 | FlatCompact-BCD_1x2 | 1524 | 668 | 936 |  |  | 82.5 | 18 | 18 | 500 | EC motor | 5060 | 1 | no | no | B | D | Aluminum | 2025-01-02 | 8 | 3 | yes | piece | 1
GCHC PD 080.2/21-23 | GCHC PD | 080.2/21-23 | 4238451 | finoox | GCHC 080.2D/2x1-2493-1-D/4/80/2.10/1200/EXS/1/015023 | 8159 | 1 | 2 | 2493 | Axial | 45793 | 45949 | 200.73 | 9751 | 320 | VT03062U.1 | 0.14 | 0.35 | A+ | 23.45 | 54.96 | 2025-01-18 | FlatCompact-BCD_2x1 | 1284 | 2096 | 958 |  |  | 191.6 | 28 | 28 | 800 | EC motor | 5060 | 1 | no | no | D | D | Epoxy coated aluminum | 2025-01-02 | 10 | 4 | yes | piece | 1
GCHC PD 045.2/22-43 | GCHC PD | 045.2/22-43 | 4234884 | finoox | GCHC 045.2C/2x2-2526-1-D/3/64/2.10/1800/AXS/1/015023 | 7740 | 2 | 2 | 2526 | Axial | 55811 | 55742 | 180.66 | 14562 | 900 | VT03007U.1 | 0.486 | 0.58 | B | 42.61 | 74.14 | 2025-09-15 | FlatCompact-BCD_2x2 | 1884 | 1696 | 885 |  |  | 201.5 | 28 | 28 | 450 | EC motor | 5060 | 1 | no | no | C | D | Aluminum | 2025-01-02 | 8 | 3 | yes | piece | 1
GCHC PD 063.2/23-65 | GCHC PD | 063.2/23-65 | 4237337 | finoox | GCHC 063.2C/2x3-2548-2-D/4/64/2.10/2700/EXS/1/015023 | 24792 | 3 | 2 | 2548 | Axial | 189611 | 190012 | 361.32 | 61894 | 1135 | VT03143U.1 | 8743 | 1937-02-01 | E | 64.79 | 96.45 | 34.7 | FlatCompact-BCD_2x3 | 2784 | 1696 | 961 |  |  | 469 | 54 | 54 | 630 | EC motor | 5060 | 2 | no | no | C | D | Epoxy coated aluminum | 2025-01-02 | 4 | 4 | yes | piece | 1
GCHC PD 050.2/11-26 | GCHC PD | 050.2/11-26 | 4239661 | finoox | GCHC 050.2C/1x1-2512-1-D/6/32/2.10/900/EXS/1/015023 | 3261 | 1 | 1 | 2512 | Axial | 14829 | 14961 | 90.33 | 2660 | 565 | VT03011U.1 | 0.055 | 0.28 | A+ | 25.53 | 56.84 | 2025-06-07 | FlatCompact-BCD_1x1 | 984 | 888 | 936 |  |  | 80.5 | 16 | 16 | 500 | EC motor | 5060 | 1 | no | no | C | D | Epoxy coated aluminum | 2025-01-02 | 12 | 6 | yes | piece | 1
GCHC PD 050.2/12-44 | GCHC PD | 050.2/12-44 | 4234588 | finoox | GCHC 050.2B/1x2-2521-1-D/3/24/2.10/1440/AXS/1/015023 | 3756 | 2 | 1 | 2521 | Axial | 28718 | 28.74 | 54.2 | 10404 | 1135 | VT03011U.1 | 0.736 | 1965-01-01 | D | 43.66 | 75 | 2025-07-04 | FlatCompact-BCD_1x2 | 1524 | 668 | 936 |  |  | 83 | 22 | 22 | 500 | EC motor | 5060 | 1 | no | no | B | D | Aluminum | 2025-01-02 | 8 | 3 | yes | piece | 1
GCHC PD 050.2/11-48 | GCHC PD | 050.2/11-48 | 4239754 | finoox | GCHC 050.2C/1x1-2790-K-D/3/32/2.10/900/EXS/1/015023 | 2202 | 1 | 1 | 2790 | Axial | 23826 | 23.96 | 45.16 | 8957 | 1640 | VT03150U | 0.992 | 1964-01-01 | E | 48.36 | 79.66 | 4 | FlatCompact-BCD_1x1 | 984 | 888 | 919 |  |  | 72 | 18 | 18 | 500 | AC motor | 60 | K | no | no | C | D | Epoxy coated aluminum | 2025-01-02 | 8 | 3 | yes | piece | 1
GCHC PD 050.2/14-51 | GCHC PD | 050.2/14-51 | 4240273 | finoox | GCHC 050.2C/1x4-2349-I-D/4/32/2.10/3600/EXS/1/015023 | 7281 | 4 | 1 | 2349 | Axial | 108295 | 107849 | 240.88 | 33670 | 1590 | VT03150U | 3551 | 2025-07-01 | E | 50.59 | 82.25 | 2025-08-20 | FlatCompact-BCD_1x4 | 3684 | 888 | 919 |  |  | 251.7 | 42 | 42 | 500 | AC motor | 60 | I | no | no | C | D | Epoxy coated aluminum | 2025-01-02 | 4 | 4 | yes | piece | 1
GCHC PD 050.2/21-38 | GCHC PD | 050.2/21-38 | 4235171 | finoox | GCHC 050.2C/2x1-2355-X-D/4/64/2.10/900/AXS/1/015023 | 4116 | 1 | 2 | 2355 | Axial | 39216 | 39465 | 120.44 | 9405 | 810 | VT03093U | 0.583 | 2025-03-01 | D | 37.56 | 68.97 | 2025-07-10 | FlatCompact-BCD_2x1 | 984 | 1696 | 919 |  |  | 134.2 | 22 | 22 | 500 | AC motor | 60 | X | no | no | C | D | Aluminum | 2025-01-02 | 8 | 4 | yes | piece | 1
GCHC PD 045.2/13-50 | GCHC PD | 045.2/13-50 | 4234296 | finoox | GCHC 045.2B/1x3-2419-1-D/3/24/2.10/2160/AXS/1/015023 | 5210 | 3 | 1 | 2419 | Axial | 40888 | 40811 | 81.3 | 14797 | 1350 | VT03007U.1 | 1152 | 1965-01-01 | E | 49.53 | 80.96 | 2025-01-07 | FlatCompact-BCD_1x3 | 2244 | 668 | 885 |  |  | 112.9 | 28 | 28 | 450 | EC motor | 5060 | 1 | no | no | B | D | Aluminum | 2025-01-02 | 6 | 3 | yes | piece | 1
GCHC PD 063.2/22-33 | GCHC PD | 063.2/22-33 | 4237030 | finoox | GCHC 063.2C/2x2-2400-K-D/3/64/2.10/1800/EXS/1/015023 | 8930 | 2 | 2 | 2400 | Axial | 60996 | 60917 | 180.66 | 17346 | 490 | VT01442 | 0.646 | 0.34 | C | 33.16 | 64.7 | 2025-09-15 | FlatCompact-BCD_2x2 | 1884 | 1696 | 948 |  |  | 225.4 | 28 | 28 | 630 | AC motor | 60 | K | no | no | C | D | Epoxy coated aluminum | 2025-01-02 | 8 | 3 | yes | piece | 1
GCHC PD 080.2/11-35 | GCHC PD | 080.2/11-35 | 4242831 | finoox | GCHC 080.2D/1x1-2487-1-D/4/40/2.10/1200/AXS/1/015023 | 4723 | 1 | 1 | 2487 | Axial | 38217 | 38391 | 100.37 | 9724 | 600 | VT03061U.1 | 0.41 | 1985-01-01 | C | 35.3 | 66.68 | 2025-06-08 | FlatCompact-BCD_1x1 | 1284 | 1088 | 958 |  |  | 105.2 | 22 | 22 | 800 | EC motor | 5060 | 1 | no | no | D | D | Aluminum | 2025-01-02 | 10 | 4 | yes | piece | 1
GCHC PD 063.2/11-59 | GCHC PD | 063.2/11-59 | 4242201 | finoox | GCHC 063.2D/1x1-2551-2-D/4/40/2.10/1200/AXS/1/015023 | 5481 | 1 | 1 | 2551 | Axial | 50496 | 50534 | 100.37 | 15370 | 1360 | VT03143U.1 | 2346 | 4 | E | 59.09 | 90.47 | 2025-01-09 | FlatCompact-BCD_1x1 | 1284 | 1088 | 961 |  |  | 121.9 | 28 | 28 | 630 | EC motor | 5060 | 2 | no | no | D | D | Aluminum | 2025-01-02 | 10 | 4 | yes | piece | 1
GCHC PD 063.2/23-66 | GCHC PD | 063.2/23-66 | 4237339 | finoox | GCHC 063.2C/2x3-2549-2-D/4/64/2.10/2700/AXS/1/015023 | 23924 | 3 | 2 | 2549 | Axial | 203538 | 205071 | 361.32 | 66375 | 1210 | VT03143U.1 | 10593 | 1986-02-01 | E | 66.14 | 97.8 | 34.7 | FlatCompact-BCD_2x3 | 2784 | 1696 | 961 |  |  | 469 | 54 | 54 | 630 | EC motor | 5060 | 2 | no | no | C | D | Aluminum | 2025-01-02 | 4 | 4 | yes | piece | 1
GCHC PD 063.2/23-47 | GCHC PD | 063.2/23-47 | 4238328 | finoox | GCHC 063.2D/2x3-2558-2-D/6/80/2.10/3600/AXS/1/015023 | 26081 | 3 | 2 | 2558 | Axial | 277778 | 279047 | 903.29 | 56122 | 950 | VT03144U.1 | 3268 | 1 | C | 47.07 | 78.95 | 81.5 | FlatCompact-BCD_2x3 | 3684 | 2096 | 1173 |  |  | 600.2 | 64 | 64 | 630 | EC motor | 5060 | 2 | no | no | D | D | Aluminum | 2025-01-02 | 4 | 6 | yes | piece | 1
GCHC PD 063.2/12-33 | GCHC PD | 063.2/12-33 | 4241514 | finoox | GCHC 063.2C/1x2-2509-1-D/3/32/2.10/1800/AXS/1/015023 | 5792 | 2 | 1 | 2509 | Axial | 34853 | 34816 | 90.33 | 10424 | 655 | VT03145U.1 | 0.291 | 0.75 | B | 32.74 | 64.17 | 2025-06-07 | FlatCompact-BCD_1x2 | 1884 | 888 | 965 |  |  | 120.5 | 22 | 22 | 630 | EC motor | 5060 | 1 | no | no | C | D | Aluminum | 2025-01-02 | 8 | 3 | yes | piece | 1
GCHC PD 045.2/21-46 | GCHC PD | 045.2/21-46 | 4234822 | finoox | GCHC 045.2C/2x1-2530-1-D/4/64/2.10/900/EXS/1/015023 | 5127 | 1 | 2 | 2530 | Axial | 38686 | 38902 | 120.44 | 9533 | 1200 | VT03007U.1 | 0.551 | 2025-01-01 | D | 45.94 | 77.34 | 2025-07-10 | FlatCompact-BCD_2x1 | 984 | 1696 | 885 |  |  | 124.6 | 22 | 22 | 450 | EC motor | 5060 | 1 | no | no | C | D | Epoxy coated aluminum | 2025-01-02 | 8 | 4 | yes | piece | 1
GCHC PD 045.2/22-49 | GCHC PD | 045.2/22-49 | 4234911 | finoox | GCHC 045.2C/2x2-2530-1-D/3/64/2.10/1800/EXS/1/015023 | 8186 | 2 | 2 | 2530 | Axial | 65503 | 65411 | 180.66 | 19567 | 1200 | VT03007U.1 | 1089 | 2025-01-01 | D | 48.89 | 80.41 | 2025-09-16 | FlatCompact-BCD_2x2 | 1884 | 1696 | 885 |  |  | 202.5 | 35 | 35 | 450 | EC motor | 5060 | 1 | no | no | C | D | Epoxy coated aluminum | 2025-01-02 | 8 | 3 | yes | piece | 1
GCHC PD 045.2/11-44 | GCHC PD | 045.2/11-44 | 4239235 | finoox | GCHC 045.2C/1x1-2531-1-D/3/32/2.10/900/EXS/1/015023 | 2696 | 1 | 1 | 2531 | Axial | 17223 | 17295 | 45.16 | 5205 | 1275 | VT03007U.1 | 0.324 | 2025-04-01 | D | 44.42 | 75.71 | 2025-09-03 | FlatCompact-BCD_1x1 | 984 | 888 | 885 |  |  | 65.6 | 16 | 16 | 450 | EC motor | 5060 | 1 | no | no | C | D | Epoxy coated aluminum | 2025-01-02 | 8 | 3 | yes | piece | 1
GCHC PD 045.2/14-50 | GCHC PD | 045.2/14-50 | 4239506 | finoox | GCHC 045.2C/1x4-2531-1-D/4/32/2.10/3600/EXS/1/015023 | 8732 | 4 | 1 | 2531 | Axial | 81188 | 81269 | 240.88 | 20299 | 1275 | VT03007U.1 | 1312 | 2025-04-01 | D | 50.02 | 81.67 | 2025-02-20 | FlatCompact-BCD_1x4 | 3684 | 888 | 885 |  |  | 226.4 | 35 | 35 | 450 | EC motor | 5060 | 1 | no | no | C | D | Epoxy coated aluminum | 2025-01-02 | 4 | 4 | yes | piece | 1
GCHC PD 080.2/23-33 | GCHC PD | 080.2/23-33 | 4239014 | finoox | GCHC 080.2D/2x3-2497-1-D/3/80/2.10/3600/EXS/1/015023 | 22744 | 3 | 2 | 2497 | Axial | 149422 | 149.26 | 451.65 | 41762 | 415 | VT03062U.1 | 0.83 | 0.7 | A | 32.84 | 64.72 | 40 | FlatCompact-BCD_2x3 | 3684 | 2096 | 1158 |  |  | 463.3 | 42 | 42 | 800 | EC motor | 5060 | 1 | no | no | D | D | Epoxy coated aluminum | 2025-01-02 | 4 | 3 | yes | piece | 1
GCHC PD 050.2/13-40 | GCHC PD | 050.2/13-40 | 4234710 | finoox | GCHC 050.2B/1x3-2517-1-D/3/24/2.10/2160/EXS/1/015023 | 5781 | 3 | 1 | 2517 | Axial | 35464 | 35544 | 81.3 | 11921 | 880 | VT03011U.1 | 0.538 | 0.84 | D | 39.98 | 71.42 | 2025-08-06 | FlatCompact-BCD_1x3 | 2244 | 668 | 936 |  |  | 117.6 | 22 | 22 | 500 | EC motor | 5060 | 1 | no | no | B | D | Epoxy coated aluminum | 2025-01-02 | 6 | 3 | yes | piece | 1
GCHC PD 045.2/24-45 | GCHC PD | 045.2/24-45 | 4235065 | finoox | GCHC 045.2C/2x4-2526-1-D/4/64/2.10/3600/AXS/1/015023 | 15242 | 4 | 2 | 2526 | Axial | 129.59 | 129845 | 481.75 | 28318 | 900 | VT03007U.1 | 0.982 | 0.58 | B | 45.3 | 77.11 | 41.4 | FlatCompact-BCD_2x4 | 3684 | 1696 | 1085 |  |  | 410.6 | 42 | 42 | 450 | EC motor | 5060 | 1 | no | no | C | D | Aluminum | 2025-01-02 | 4 | 4 | yes | piece | 1
GCHC PD 063.2/13-60 | GCHC PD | 063.2/13-60 | 4242676 | finoox | GCHC 063.2D/1x3-2548-2-D/6/40/2.10/3600/AXS/1/015023 | 15293 | 3 | 1 | 2548 | Axial | 162987 | 163688 | 451.65 | 35349 | 1135 | VT03143U.1 | 4245 | 1937-02-01 | E | 60.37 | 92.06 | 39.4 | FlatCompact-BCD_1x3 | 3684 | 1088 | 961 |  |  | 372 | 54 | 54 | 630 | EC motor | 5060 | 2 | no | no | D | D | Aluminum | 2025-01-02 | 4 | 6 | yes | piece | 1
GCHC PD 080.3/23-59 | GCHC PD | 080.3/23-59 | 6113117 | finoox | GCHC 080.3D/2x3-3561-2-D/6/80/2.10/3600/AXS/1/015023 | 38328 | 3 | 2 | 3561 | Axial | 369884 | 371074 | 903.29 | 85801 | 930 | VT01445U.3 | 10399 | 1975-02-01 | E | 59.46 | 91.34 | 86.5 | FlatCompact-BCD_2x3 | 3684 | 2096 | 1170 |  |  | 745 | 76.1 | 76.1 | 800 | EC motor | 5060 | 2 | no | no | D | D | Aluminum | 2025-01-02 | 4 | 6 | yes | piece | 1
GCHC PD 080.3/23-59 | GCHC PD | 080.3/23-59 | 6146033 | finoox | GCHC 080.3D/2x3-3561-2-D/6/80/2.10/3600/EXS/1/015023 | 40491 | 3 | 2 | 3561 | Axial | 358687 | 359762 | 903.29 | 85801 | 930 | VT01445U.3 | 10399 | 1975-02-01 | E | 59.46 | 91.34 | 86.5 | FlatCompact-BCD_2x3 | 3684 | 2096 | 1170 |  |  | 745 | 76.1 | 76.1 | 800 | EC motor | 5060 | 2 | no | no | D | D | Epoxy coated aluminum | 2025-01-02 | 4 | 6 | yes | piece | 1
GCHC PD 050.3/22-50 | GCHC PD | 050.3/22-50 | 6193504 | finoox | GCHC 050.3C/2x2-3616-W-D/3/64/2.10/1800/AXS/1/015023 | 6195 | 2 | 2 | 3616 | Axial | 87183 | 87323 | 180.66 | 28695 | 1240 | VT01524 | 2675 | 2025-02-03 | E | 49.73 | 81.27 | 17 | FlatCompact-BCD_2x2 | 1884 | 1696 | 946 |  |  | 233.2 | 35 | 35 | 500 | AC motor | 50 | W | no | no | C | D | Aluminum | 2025-01-02 | 6 | 3 | yes | piece | 1
GCHC PD 045.2/24-57 | GCHC PD | 045.2/24-57 | 4235026 | finoox | GCHC 045.2C/2x4-0423-X-D/4/64/2.10/3600/EXS/1/015023 | 11378 | 4 | 2 | 423 | Axial | 182.06 | 182205 | 481.75 | 49075 | 1460 | VT0326U | 4826 | 3 | E | 56.86 | 88.66 | 44 | FlatCompact-BCD_2x4 | 3684 | 1696 | 1071 |  |  | 445.2 | 54 | 54 | 450 | AC motor | 60 | X | no | no | C | D | Epoxy coated aluminum | 2025-01-02 | 4 | 4 | yes | piece | 1
GCHC PD 050.2/12-36 | GCHC PD | 050.2/12-36 | 4239810 | finoox | GCHC 050.2C/1x2-2354-W-D/6/32/2.10/1800/AXS/1/015023 | 4230 | 2 | 1 | 2354 | Axial | 44089 | 44.36 | 180.66 | 8325 | 865 | VT03093U | 0.436 | 0.97 | C | 36.31 | 67.73 | 2025-01-15 | FlatCompact-BCD_1x2 | 1884 | 888 | 919 |  |  | 148.9 | 28 | 28 | 500 | AC motor | 50 | W | no | no | C | D | Aluminum | 2025-01-02 | 8 | 6 | yes | piece | 1
GCHC PD 050.2/14-46 | GCHC PD | 050.2/14-46 | 4240304 | finoox | GCHC 050.2C/1x4-2386-K-D/3/32/2.10/3600/AXS/1/015023 | 6088 | 4 | 1 | 2386 | Axial | 74065 | 74034 | 180.66 | 23175 | 910 | VT01435 | 1636 | 0.92 | D | 45.84 | 77.51 | 2025-05-15 | FlatCompact-BCD_1x4 | 3684 | 888 | 946 |  |  | 234.7 | 35 | 35 | 500 | AC motor | 60 | K | no | no | C | D | Aluminum | 2025-01-02 | 4 | 3 | yes | piece | 1
GCHC PD 040.2/11-38 | GCHC PD | 040.2/11-38 | 4234125 | finoox | GCHC 040.2B/1x1-2346-W-D/4/24/2.10/720/AXS/1/015023 | 1733 | 1 | 1 | 2346 | Axial | 10063 | 10151 | 36.13 | 2304 | 895 | VT0607 | 0.09 | 0.33 | C | 38.28 | 69.51 | 2025-02-03 | FlatCompact-BCD_1x1 | 804 | 668 | 880 |  |  | 48.7 | 16 | 16 | 400 | AC motor | 50 | W | no | no | B | D | Aluminum | 2025-01-02 | 12 | 4 | yes | piece | 1
GCHC PD 040.2/12-49 | GCHC PD | 040.2/12-49 | 4243636 | finoox | GCHC 040.2A/1x2-2408-1-D/2/20/2.10/1200/AXS/2/015023 | 2413 | 2 | 1 | 2408 | Axial | 15979 | 16004 | 2025-09-25 | 8586 | 1630 | VT03142U.1 | 0.853 | 2025-06-02 | E | 49.37 | 80.6 | 2025-01-02 | FlatCompact-A_1x2 | 1284 | 567 | 655 |  |  | 2025-07-31 | 16 | 16 | 400 | EC motor | 5060 | 1 | no | no | A | D | Aluminum | 2025-01-02 | 8 | 2 | yes | piece | 1
GCHC PD 063.2/23-47 | GCHC PD | 063.2/23-47 | 4238324 | finoox | GCHC 063.2D/2x3-2557-2-D/4/80/2.10/3600/EXS/1/015023 | 23497 | 3 | 2 | 2557 | Axial | 216461 | 216656 | 602.19 | 56343 | 900 | VT03144U.1 | 2647 | 0.85 | C | 46.89 | 78.77 | 54.8 | FlatCompact-BCD_2x3 | 3684 | 2096 | 1173 |  |  | 504.8 | 54 | 54 | 630 | EC motor | 5060 | 2 | no | no | D | D | Epoxy coated aluminum | 2025-01-02 | 4 | 4 | yes | piece | 1
GCHC PD 063.2/24-48 | GCHC PD | 063.2/24-48 | 4237590 | finoox | GCHC 063.2C/2x4-2558-2-D/3/64/2.10/3600/AXS/1/015023 | 22841 | 4 | 2 | 2558 | Axial | 183656 | 182653 | 361.32 | 70982 | 950 | VT03144U.1 | 4534 | 1 | D | 47.9 | 79.73 | 34.6 | FlatCompact-BCD_2x4 | 3684 | 1696 | 1173 |  |  | 435.4 | 54 | 54 | 630 | EC motor | 5060 | 2 | no | no | C | D | Aluminum | 2025-01-02 | 4 | 3 | yes | piece | 1
GCHC PD 080.2/22-34 | GCHC PD | 080.2/22-34 | 4238748 | finoox | GCHC 080.2D/2x2-2499-1-D/3/80/2.10/2400/EXS/1/015023 | 15934 | 2 | 2 | 2499 | Axial | 106847 | 106729 | 301.1 | 31351 | 465 | VT03062U.1 | 0.753 | 0.95 | B | 33.66 | 65.33 | 2025-04-28 | FlatCompact-BCD_2x2 | 2484 | 2096 | 958 |  |  | 320.8 | 42 | 42 | 800 | EC motor | 5060 | 1 | no | no | D | D | Epoxy coated aluminum | 2025-01-02 | 6 | 3 | yes | piece | 1
GCHC PD 050.2/12-35 | GCHC PD | 050.2/12-35 | 4239910 | finoox | GCHC 050.2C/1x2-2515-1-D/3/32/2.10/1800/AXS/1/015023 | 4312 | 2 | 1 | 2515 | Axial | 29948 | 29925 | 90.33 | 8115 | 755 | VT03011U.1 | 0.217 | 0.58 | B | 34.88 | 66.31 | 2025-06-07 | FlatCompact-BCD_1x2 | 1884 | 888 | 936 |  |  | 115.9 | 22 | 22 | 500 | EC motor | 5060 | 1 | no | no | C | D | Aluminum | 2025-01-02 | 8 | 3 | yes | piece | 1
GCHC PD 063.2/21-25 | GCHC PD | 063.2/21-25 | 4237722 | finoox | GCHC 063.2D/2x1-2504-1-D/6/80/2.10/1200/AXS/1/015023 | 9332 | 1 | 2 | 2504 | Axial | 44522 | 44918 | 301.1 | 7696 | 460 | VT03145U.1 | 0.114 | 0.3 | A+ | 24.57 | 56.08 | 2025-01-26 | FlatCompact-BCD_2x1 | 1284 | 2096 | 965 |  |  | 211.6 | 28 | 28 | 630 | EC motor | 5060 | 1 | no | no | D | D | Aluminum | 2025-01-02 | 10 | 6 | yes | piece | 1
GCHC PD 063.2/21-26 | GCHC PD | 063.2/21-26 | 4236873 | finoox | GCHC 063.2C/2x1-2504-1-D/3/64/2.10/900/EXS/1/015023 | 6660 | 1 | 2 | 2504 | Axial | 26922 | 26966 | 90.33 | 7173 | 460 | VT03145U.1 | 0.117 | 0.3 | A | 25.54 | 56.96 | 2025-03-08 | FlatCompact-BCD_2x1 | 984 | 1696 | 965 |  |  | 121 | 22 | 22 | 630 | EC motor | 5060 | 1 | no | no | C | D | Epoxy coated aluminum | 2025-01-02 | 12 | 3 | yes | piece | 1
GCHC PD 050.2/22-40 | GCHC PD | 050.2/22-40 | 4236462 | finoox | GCHC 050.2D/2x2-2516-1-D/4/80/2.10/2400/EXS/1/015023 | 11602 | 2 | 2 | 2516 | Axial | 88598 | 88662 | 401.46 | 18929 | 820 | VT03011U.1 | 0.511 | 0.68 | B | 40.01 | 71.68 | 34.8 | FlatCompact-BCD_2x2 | 2484 | 2096 | 936 |  |  | 321 | 35 | 35 | 500 | EC motor | 5060 | 1 | no | no | D | D | Epoxy coated aluminum | 2025-01-02 | 8 | 4 | yes | piece | 1
GCHC PD 050.2/12-51 | GCHC PD | 050.2/12-51 | 4234600 | finoox | GCHC 050.2B/1x2-2560-2-D/3/24/2.10/1440/AXS/1/015023 | 4714 | 2 | 1 | 2560 | Axial | 32072 | 32075 | 54.2 | 13076 | 1415 | VT03013U.1 | 1935-01-01 | 2021-01-01 | E | 51.48 | 82.84 | 2025-07-04 | FlatCompact-BCD_1x2 | 1524 | 668 | 957 |  |  | 92.2 | 22 | 22 | 500 | EC motor | 5060 | 2 | no | no | B | D | Aluminum | 2025-01-02 | 8 | 3 | yes | piece | 1
GCHC PD 063.2/12-30 | GCHC PD | 063.2/12-30 | 4242401 | finoox | GCHC 063.2D/1x2-2508-1-D/3/40/2.10/2400/EXS/1/015023 | 7037 | 2 | 1 | 2508 | Axial | 44561 | 44444 | 150.55 | 11678 | 615 | VT03145U.1 | 0.219 | 0.65 | A | 30.33 | 61.87 | 2025-09-12 | FlatCompact-BCD_1x2 | 2484 | 1088 | 965 |  |  | 165 | 28 | 28 | 630 | EC motor | 5060 | 1 | no | no | D | D | Epoxy coated aluminum | 2025-01-02 | 6 | 3 | yes | piece | 1
GCHC PD 050.2/22-45 | GCHC PD | 050.2/22-45 | 4236476 | finoox | GCHC 050.2D/2x2-2519-1-D/3/80/2.10/2400/AXS/1/015023 | 9939 | 2 | 2 | 2519 | Axial | 91908 | 91835 | 301.1 | 23769 | 1010 | VT03011U.1 | 0.901 | 2015-01-01 | C | 44.73 | 76.39 | 2025-09-26 | FlatCompact-BCD_2x2 | 2484 | 2096 | 936 |  |  | 291.9 | 35 | 35 | 500 | EC motor | 5060 | 1 | no | no | D | D | Aluminum | 2025-01-02 | 6 | 3 | yes | piece | 1
GCHC PD 050.2/23-49 | GCHC PD | 050.2/23-49 | 4235785 | finoox | GCHC 050.2C/2x3-2522-1-D/6/64/2.10/2700/EXS/1/015023 | 16577 | 3 | 2 | 2522 | Axial | 166718 | 167151 | 541.97 | 35249 | 1200 | VT03011U.1 | 2517 | 2025-09-01 | D | 49.11 | 80.76 | 48.8 | FlatCompact-BCD_2x3 | 2784 | 1696 | 936 |  |  | 383.7 | 54 | 54 | 500 | EC motor | 5060 | 1 | no | no | C | D | Epoxy coated aluminum | 2025-01-02 | 6 | 6 | yes | piece | 1
GCHC PD 050.2/21-39 | GCHC PD | 050.2/21-39 | 4235286 | finoox | GCHC 050.2C/2x1-2518-1-D/6/64/2.10/900/AXS/1/015023 | 6012 | 1 | 2 | 2518 | Axial | 46888 | 47273 | 180.66 | 9151 | 945 | VT03011U.1 | 0.426 | 1 | C | 39.45 | 70.87 | 2025-03-16 | FlatCompact-BCD_2x1 | 984 | 1696 | 936 |  |  | 147 | 28 | 28 | 500 | EC motor | 5060 | 1 | no | no | C | D | Aluminum | 2025-01-02 | 12 | 6 | yes | piece | 1
GCHC PD 080.2/11-33 | GCHC PD | 080.2/11-33 | 4242811 | finoox | GCHC 080.2D/1x1-2483-1-D/6/40/2.10/1200/EXS/1/015023 | 5694 | 1 | 1 | 2483 | Axial | 34391 | 34633 | 150.55 | 6548 | 470 | VT03061U.1 | 0.217 | 0.9 | B | 33 | 64.38 | 2025-06-12 | FlatCompact-BCD_1x1 | 1284 | 1088 | 958 |  |  | 119.9 | 22 | 22 | 800 | EC motor | 5060 | 1 | no | no | D | D | Epoxy coated aluminum | 2025-01-02 | 10 | 6 | yes | piece | 1
GCHC PD 080.3/22-61 | GCHC PD | 080.3/22-61 | 6074811 | finoox | GCHC 080.3D/2x2-3557-2-D/3/80/2.10/2400/AXS/1/015023 | 21919 | 2 | 2 | 3557 | Axial | 195315 | 195117 | 301.1 | 81932 | 1100 | VT01445U.3 | 10832 | 2025-02-04 | E | 61.21 | 92.88 | 31.6 | FlatCompact-BCD_2x2 | 2484 | 2096 | 970 |  |  | 411.5 | 54 | 54 | 800 | EC motor | 5060 | 2 | no | no | D | D | Aluminum | 2025-01-02 | 4 | 3 | yes | piece | 1
GCHC PD 080.3/11-55 | GCHC PD | 080.3/11-55 | 6068006 | finoox | GCHC 080.3D/1x1-3557-2-D/3/40/2.10/1200/EXS/1/015023 | 5742 | 1 | 1 | 3557 | Axial | 46255 | 46372 | 75.27 | 20483 | 1100 | VT01445U.3 | 2708 | 2025-02-04 | E | 55.48 | 86.86 | 2025-01-07 | FlatCompact-BCD_1x1 | 1284 | 1088 | 970 |  |  | 119.2 | 28 | 28 | 800 | EC motor | 5060 | 2 | no | no | D | D | Epoxy coated aluminum | 2025-01-02 | 8 | 3 | yes | piece | 1
GCHC PD 050.3/12-47 | GCHC PD | 050.3/12-47 | 6170826 | finoox | GCHC 050.3D/1x2-3616-W-D/6/40/2.10/2400/EXS/1/015023 | 6028 | 2 | 1 | 3616 | Axial | 74886 | 75108 | 301.1 | 14846 | 1240 | VT01524 | 1319 | 2025-02-03 | D | 46.95 | 78.48 | 2025-04-25 | FlatCompact-BCD_1x2 | 2484 | 1088 | 946 |  |  | 219.3 | 35 | 35 | 500 | AC motor | 50 | W | no | no | D | D | Epoxy coated aluminum | 2025-01-02 | 8 | 6 | yes | piece | 1
GCHC PD 045.2/23-52 | GCHC PD | 045.2/23-52 | 4234941 | finoox | GCHC 045.2C/2x3-0426-W-D/3/64/2.10/2700/EXS/1/015023 | 7844 | 3 | 2 | 426 | Axial | 102372 | 102113 | 270.99 | 33071 | 1360 | VT0326U | 2453 | 2025-02-02 | D | 52.22 | 83.86 | 2025-01-25 | FlatCompact-BCD_2x3 | 2784 | 1696 | 871 |  |  | 311.5 | 42 | 42 | 450 | AC motor | 50 | W | no | no | C | D | Epoxy coated aluminum | 2025-01-02 | 6 | 3 | yes | piece | 1
GCHC PD 050.2/13-39 | GCHC PD | 050.2/13-39 | 4239999 | finoox | GCHC 050.2C/1x3-2332-D-D/4/32/2.10/2700/AXS/1/015023 | 5346 | 3 | 1 | 2332 | Axial | 59595 | 59.61 | 180.66 | 14702 | 850 | VT01435 | 0.793 | 0.74 | C | 39.47 | 71.02 | 15 | FlatCompact-BCD_1x3 | 2784 | 888 | 946 |  |  | 195.3 | 28 | 28 | 500 | AC motor | 50 | D | no | no | C | D | Aluminum | 2025-01-02 | 6 | 4 | yes | piece | 1
GCHC PD 050.2/23-31 | GCHC PD | 050.2/23-31 | 4235610 | finoox | GCHC 050.2C/2x3-2337-S-D/6/64/2.10/2700/AXS/1/015023 | 11707 | 3 | 2 | 2337 | Axial | 87173 | 87728 | 541.97 | 15204 | 510 | VT01437 | 0.487 | 0.16 | B | 2025-08-31 | 62.73 | 45.1 | FlatCompact-BCD_2x3 | 2784 | 1696 | 946 |  |  | 390.9 | 35 | 35 | 500 | AC motor | 50 | S | no | no | C | D | Aluminum | 2025-01-02 | 8 | 6 | yes | piece | 1
GCHC PD 063.2/24-24 | GCHC PD | 063.2/24-24 | 4237402 | finoox | GCHC 063.2C/2x4-2359-S-D/3/64/2.10/3600/AXS/1/015023 | 15243 | 4 | 2 | 2359 | Axial | 94314 | 94278 | 361.32 | 22730 | 320 | VT01442 | 0.52 | 0.14 | A | 24.41 | 56.24 | 2025-08-30 | FlatCompact-BCD_2x4 | 3684 | 1696 | 1148 |  |  | 421.8 | 35 | 35 | 630 | AC motor | 50 | S | no | no | C | D | Aluminum | 2025-01-02 | 4 | 3 | yes | piece | 1
GCHC PD 050.2/13-41 | GCHC PD | 050.2/13-41 | 4240999 | finoox | GCHC 050.2D/1x3-2354-W-D/4/40/2.10/3600/AXS/1/015023 | 6777 | 3 | 1 | 2354 | Axial | 74228 | 74393 | 301.1 | 15740 | 865 | VT03093U | 0.6 | 0.97 | B | 40.55 | 72.24 | 2025-02-25 | FlatCompact-BCD_1x3 | 3684 | 1088 | 919 |  |  | 263.8 | 35 | 35 | 500 | AC motor | 50 | W | no | no | D | D | Aluminum | 2025-01-02 | 4 | 4 | yes | piece | 1
GCHC PD 050.2/14-51 | GCHC PD | 050.2/14-51 | 4240270 | finoox | GCHC 050.2C/1x4-2349-I-D/3/32/2.10/3600/AXS/1/015023 | 6176 | 4 | 1 | 2349 | Axial | 91148 | 90693 | 180.66 | 34912 | 1590 | VT03150U | 1947-03-01 | 2025-07-01 | E | 51.08 | 82.74 | 2025-05-15 | FlatCompact-BCD_1x4 | 3684 | 888 | 919 |  |  | 233.2 | 35 | 35 | 500 | AC motor | 60 | I | no | no | C | D | Aluminum | 2025-01-02 | 4 | 3 | yes | piece | 1
GCHC PD 050.2/14-36 | GCHC PD | 050.2/14-36 | 4240317 | finoox | GCHC 050.2C/1x4-2388-I-D/4/32/2.10/3600/AXS/1/015023 | 6661 | 4 | 1 | 2388 | Axial | 70085 | 70245 | 240.88 | 15778 | 710 | VT01437 | 0.641 | 0.34 | C | 36.05 | 67.71 | 2025-02-20 | FlatCompact-BCD_1x4 | 3684 | 888 | 946 |  |  | 241.7 | 35 | 35 | 500 | AC motor | 60 | I | no | no | C | D | Aluminum | 2025-01-02 | 4 | 4 | yes | piece | 1
GCHC PD 050.2/13-35 | GCHC PD | 050.2/13-35 | 4241031 | finoox | GCHC 050.2D/1x3-2387-L-D/3/40/2.10/3600/EXS/1/015023 | 6445 | 3 | 1 | 2387 | Axial | 46.61 | 46523 | 225.82 | 10966 | 500 | VT01435 | 0.526 | 0.37 | C | 34.55 | 66.25 | 2025-06-18 | FlatCompact-BCD_1x3 | 3684 | 1088 | 946 |  |  | 247 | 28 | 28 | 500 | AC motor | 60 | L | no | no | D | D | Epoxy coated aluminum | 2025-01-02 | 6 | 3 | yes | piece | 1
GCHC PD 050.2/13-28 | GCHC PD | 050.2/13-28 | 4241052 | finoox | GCHC 050.2D/1x3-2391-L-D/3/40/2.10/3600/AXS/1/015023 | 6012 | 3 | 1 | 2391 | Axial | 44698 | 44647 | 225.82 | 10128 | 520 | VT01437 | 0.301 | 0.18 | B | 27.52 | 59.22 | 2025-06-18 | FlatCompact-BCD_1x3 | 3684 | 1088 | 946 |  |  | 239.3 | 28 | 28 | 500 | AC motor | 60 | L | no | no | D | D | Aluminum | 2025-01-02 | 6 | 3 | yes | piece | 1
GCHC PD 063.2/14-31 | GCHC PD | 063.2/14-31 | 4241911 | finoox | GCHC 063.2C/1x4-2506-1-D/3/32/2.10/3600/EXS/1/015023 | 10534 | 4 | 1 | 2506 | Axial | 60259 | 60196 | 180.66 | 16930 | 540 | VT03145U.1 | 0.346 | 0.45 | A | 31.48 | 63.15 | 2025-09-14 | FlatCompact-BCD_1x4 | 3684 | 888 | 965 |  |  | 218.8 | 28 | 28 | 630 | EC motor | 5060 | 1 | no | no | C | D | Epoxy coated aluminum | 2025-01-02 | 4 | 3 | yes | piece | 1
GCHC PD 045.2/21-46 | GCHC PD | 045.2/21-46 | 4234823 | finoox | GCHC 045.2C/2x1-2530-1-D/6/64/2.10/900/EXS/1/015023 | 5895 | 1 | 2 | 2530 | Axial | 45.37 | 45706 | 180.66 | 8964 | 1200 | VT03007U.1 | 0.559 | 2025-01-01 | C | 46.08 | 77.48 | 2025-03-16 | FlatCompact-BCD_2x1 | 984 | 1696 | 885 |  |  | 143.6 | 28 | 28 | 450 | EC motor | 5060 | 1 | no | no | C | D | Epoxy coated aluminum | 2025-01-02 | 12 | 6 | yes | piece | 1
GCHC PD 080.2/22-15 | GCHC PD | 080.2/22-15 | 4238704 | finoox | GCHC 080.2D/2x2-2488-1-D/3/80/2.10/2400/EXS/1/015023 | 15701 | 2 | 2 | 2488 | Axial | 55825 | 55774 | 301.1 | 12398 | 195 | VT03062U.1 | 0.097 | 0.12 | A+ | 15.38 | 47.05 | 2025-06-25 | FlatCompact-BCD_2x2 | 2484 | 2096 | 958 |  |  | 316.9 | 28 | 28 | 800 | EC motor | 5060 | 1 | no | no | D | D | Epoxy coated aluminum | 2025-01-02 | 8 | 3 | yes | piece | 1
GCHC PD 050.2/12-37 | GCHC PD | 050.2/12-37 | 4239916 | finoox | GCHC 050.2C/1x2-2516-1-D/3/32/2.10/1800/AXS/1/015023 | 4312 | 2 | 1 | 2516 | Axial | 31541 | 31518 | 90.33 | 8816 | 820 | VT03011U.1 | 0.269 | 0.68 | B | 36.64 | 68.06 | 2025-06-07 | FlatCompact-BCD_1x2 | 1884 | 888 | 936 |  |  | 115.9 | 22 | 22 | 500 | EC motor | 5060 | 1 | no | no | C | D | Aluminum | 2025-01-02 | 8 | 3 | yes | piece | 1
GCHC PD 063.2/11-37 | GCHC PD | 063.2/11-37 | 4242225 | finoox | GCHC 063.2D/1x1-2555-2-D/4/40/2.10/1200/AXS/1/015023 | 4630 | 1 | 1 | 2555 | Axial | 34.41 | 34.52 | 100.37 | 8313 | 800 | VT03144U.1 | 0.314 | 0.69 | C | 36.96 | 68.34 | 2025-06-08 | FlatCompact-BCD_1x1 | 1284 | 1088 | 973 |  |  | 103.2 | 22 | 22 | 630 | EC motor | 5060 | 2 | no | no | D | D | Aluminum | 2025-01-02 | 10 | 4 | yes | piece | 1
GCHC PD 050.2/23-46 | GCHC PD | 050.2/23-46 | 4236716 | finoox | GCHC 050.2D/2x3-2519-1-D/3/80/2.10/3600/AXS/1/015023 | 15020 | 3 | 2 | 2519 | Axial | 138004 | 137902 | 451.65 | 35653 | 1010 | VT03011U.1 | 1352 | 2015-01-01 | C | 46.28 | 78.16 | 40 | FlatCompact-BCD_2x3 | 3684 | 2096 | 1136 |  |  | 424.2 | 42 | 42 | 500 | EC motor | 5060 | 1 | no | no | D | D | Aluminum | 2025-01-02 | 4 | 3 | yes | piece | 1
GCHC PD 063.2/24-27 | GCHC PD | 063.2/24-27 | 4237469 | finoox | GCHC 063.2C/2x4-2500-1-D/6/64/2.10/3600/EXS/1/015023 | 25823 | 4 | 2 | 2500 | Axial | 88151 | 88903 | 722.63 | 14832 | 310 | VT03145U.1 | 0.208 | 0.13 | A+ | 26.87 | 58.69 | 58.9 | FlatCompact-BCD_2x4 | 3684 | 1696 | 1165 |  |  | 500.2 | 35 | 35 | 630 | EC motor | 5060 | 1 | no | no | C | D | Epoxy coated aluminum | 2025-01-02 | 6 | 6 | yes | piece | 1
GCHC PD 050.2/11-38 | GCHC PD | 050.2/11-38 | 4240638 | finoox | GCHC 050.2D/1x1-2518-1-D/3/40/2.10/1200/AXS/1/015023 | 2943 | 1 | 1 | 2518 | Axial | 21988 | 22025 | 75.27 | 5565 | 945 | VT03011U.1 | 0.188 | 1 | B | 37.59 | 68.96 | 2025-04-06 | FlatCompact-BCD_1x1 | 1284 | 1088 | 936 |  |  | 90.2 | 18 | 18 | 500 | EC motor | 5060 | 1 | no | no | D | D | Aluminum | 2025-01-02 | 10 | 3 | yes | piece | 1
GCHC PD 063.2/22-63 | GCHC PD | 063.2/22-63 | 4237131 | finoox | GCHC 063.2C/2x2-2548-2-D/4/64/2.10/1800/EXS/1/015023 | 17086 | 2 | 2 | 2548 | Axial | 125562 | 125869 | 240.88 | 41262 | 1135 | VT03143U.1 | 5829 | 1937-02-01 | E | 63.15 | 94.69 | 2025-08-22 | FlatCompact-BCD_2x2 | 1884 | 1696 | 961 |  |  | 321.1 | 42 | 42 | 630 | EC motor | 5060 | 2 | no | no | C | D | Epoxy coated aluminum | 2025-01-02 | 6 | 4 | yes | piece | 1
GCHC PD 063.2/12-26 | GCHC PD | 063.2/12-26 | 4242384 | finoox | GCHC 063.2D/1x2-2505-1-D/4/40/2.10/2400/EXS/1/015023 | 7691 | 2 | 1 | 2505 | Axial | 42978 | 43024 | 200.73 | 9080 | 500 | VT03145U.1 | 0.131 | 0.39 | A+ | 25.76 | 57.3 | 2025-08-16 | FlatCompact-BCD_1x2 | 2484 | 1088 | 965 |  |  | 179.5 | 28 | 28 | 630 | EC motor | 5060 | 1 | no | no | D | D | Epoxy coated aluminum | 2025-01-02 | 8 | 4 | yes | piece | 1
GCHC PD 050.2/22-36 | GCHC PD | 050.2/22-36 | 4235499 | finoox | GCHC 050.2C/2x2-2514-1-D/3/64/2.10/1800/EXS/1/015023 | 8747 | 2 | 2 | 2514 | Axial | 55282 | 55254 | 180.66 | 14826 | 695 | VT03011U.1 | 0.343 | 0.47 | B | 35.87 | 67.41 | 2025-09-15 | FlatCompact-BCD_2x2 | 1884 | 1696 | 936 |  |  | 208.5 | 28 | 28 | 500 | EC motor | 5060 | 1 | no | no | C | D | Epoxy coated aluminum | 2025-01-02 | 8 | 3 | yes | piece | 1
GCHC PD 045.2/22-46 | GCHC PD | 045.2/22-46 | 4234898 | finoox | GCHC 045.2C/2x2-2528-1-D/6/64/2.10/1800/AXS/1/015023 | 9476 | 2 | 2 | 2528 | Axial | 83576 | 84091 | 361.32 | 15582 | 1050 | VT03007U.1 | 0.764 | 0.84 | C | 46.11 | 77.63 | 31.2 | FlatCompact-BCD_2x2 | 1884 | 1696 | 885 |  |  | 255.6 | 35 | 35 | 450 | EC motor | 5060 | 1 | no | no | C | D | Aluminum | 2025-01-02 | 8 | 6 | yes | piece | 1
GCHC PD 045.2/11-42 | GCHC PD | 045.2/11-42 | 4239224 | finoox | GCHC 045.2C/1x1-2529-1-D/4/32/2.10/900/EXS/1/015023 | 2903 | 1 | 1 | 2529 | Axial | 18466 | 18558 | 60.22 | 4459 | 1125 | VT03007U.1 | 0.229 | 1 | C | 41.64 | 72.93 | 2025-01-05 | FlatCompact-BCD_1x1 | 984 | 888 | 885 |  |  | 70 | 16 | 16 | 450 | EC motor | 5060 | 1 | no | no | C | D | Epoxy coated aluminum | 2025-01-02 | 8 | 4 | yes | piece | 1
GCHC PD 080.2/13-55 | GCHC PD | 080.2/13-55 | 4243563 | finoox | GCHC 080.2D/1x3-2710-2-D/4/40/2.10/3600/AXS/1/015023 | 13977 | 3 | 1 | 2710 | Axial | 154308 | 153191 | 301.1 | 51406 | 975 | VT03059U.2 | 5772 | 3 | E | 54.94 | 86.65 | 2025-07-27 | FlatCompact-BCD_1x3 | 3684 | 1088 | 1000 |  |  | 313.8 | 54 | 54 | 800 | EC motor | 5060 | 2 | no | no | D | D | Aluminum | 2025-01-02 | 4 | 4 | yes | piece | 1
GCHC PD 063.2/23-23 | GCHC PD | 063.2/23-23 | 4237198 | finoox | GCHC 063.2C/2x3-2359-S-D/3/64/2.10/2700/EXS/1/015023 | 12468 | 3 | 2 | 2359 | Axial | 68963 | 68867 | 270.99 | 17048 | 320 | VT01442 | 0.39 | 0.14 | A | 23.33 | 54.99 | 2025-09-23 | FlatCompact-BCD_2x3 | 2784 | 1696 | 948 |  |  | 322.9 | 35 | 35 | 630 | AC motor | 50 | S | no | no | C | D | Epoxy coated aluminum | 2025-01-02 | 6 | 3 | yes | piece | 1
GCHC PD 050.2/14-31 | GCHC PD | 050.2/14-31 | 4240301 | finoox | GCHC 050.2C/1x4-2385-J-D/3/32/2.10/3600/EXS/1/015023 | 6403 | 4 | 1 | 2385 | Axial | 45438 | 45401 | 180.66 | 11060 | 430 | VT01435 | 0.531 | 0.32 | C | 31.45 | 63.11 | 2025-09-14 | FlatCompact-BCD_1x4 | 3684 | 888 | 946 |  |  | 234.2 | 28 | 28 | 500 | AC motor | 60 | J | no | no | C | D | Epoxy coated aluminum | 2025-01-02 | 4 | 3 | yes | piece | 1
GCHC PD 050.2/24-43 | GCHC PD | 050.2/24-43 | 4235873 | finoox | GCHC 050.2C/2x4-2354-W-D/4/64/2.10/3600/AXS/1/015023 | 12784 | 4 | 2 | 2354 | Axial | 155586 | 155824 | 481.75 | 36726 | 865 | VT03093U | 1691 | 0.97 | C | 42.59 | 74.41 | 44 | FlatCompact-BCD_2x4 | 3684 | 1696 | 1119 |  |  | 454.2 | 54 | 54 | 500 | AC motor | 50 | W | no | no | C | D | Aluminum | 2025-01-02 | 4 | 4 | yes | piece | 1
GCHC PD 050.2/23-44 | GCHC PD | 050.2/23-44 | 4236590 | finoox | GCHC 050.2D/2x3-2354-W-D/3/80/2.10/3600/AXS/1/015023 | 11391 | 3 | 2 | 2354 | Axial | 128554 | 128773 | 451.65 | 32110 | 865 | VT03093U | 1188 | 0.97 | C | 43.81 | 75.68 | 40 | FlatCompact-BCD_2x3 | 3684 | 2096 | 1119 |  |  | 442.8 | 42 | 42 | 500 | AC motor | 50 | W | no | no | D | D | Aluminum | 2025-01-02 | 4 | 3 | yes | piece | 1
GCHC PD 050.2/22-51 | GCHC PD | 050.2/22-51 | 4235393 | finoox | GCHC 050.2C/2x2-2349-I-D/4/64/2.10/1800/EXS/1/015023 | 7428 | 2 | 2 | 2349 | Axial | 107.85 | 107668 | 240.88 | 33670 | 1590 | VT03150U | 3551 | 2025-07-01 | E | 50.72 | 82.25 | 2025-09-22 | FlatCompact-BCD_2x2 | 1884 | 1696 | 919 |  |  | 247.5 | 42 | 42 | 500 | AC motor | 60 | I | no | no | C | D | Epoxy coated aluminum | 2025-01-02 | 8 | 4 | yes | piece | 1
GCHC PD 050.2/21-46 | GCHC PD | 050.2/21-46 | 4236181 | finoox | GCHC 050.2D/2x1-2411-1-D/6/80/2.10/1200/EXS/1/015023 | 7904 | 1 | 2 | 2411 | Axial | 73.35 | 73911 | 301.1 | 14198 | 1260 | VT03011U.1 | 0.896 | 2025-02-02 | C | 46.27 | 77.78 | 2025-04-27 | FlatCompact-BCD_2x1 | 1284 | 2096 | 936 |  |  | 210.9 | 35 | 35 | 500 | EC motor | 5060 | 1 | no | no | D | D | Epoxy coated aluminum | 2025-01-02 | 10 | 6 | yes | piece | 1
GCHC PD 045.2/13-53 | GCHC PD | 045.2/13-53 | 4239353 | finoox | GCHC 045.2C/1x3-2409-1-D/4/32/2.10/2700/AXS/1/015023 | 6489 | 3 | 1 | 2409 | Axial | 66885 | 66863 | 180.66 | 17931 | 1500 | VT03007U.1 | 1567 | 2025-02-02 | D | 52.62 | 84.15 | 2025-05-15 | FlatCompact-BCD_1x3 | 2784 | 888 | 885 |  |  | 175.7 | 35 | 35 | 450 | EC motor | 5060 | 1 | no | no | C | D | Aluminum | 2025-01-02 | 6 | 4 | yes | piece | 1
GCHC PD 050.2/11-38 | GCHC PD | 050.2/11-38 | 4240528 | finoox | GCHC 050.2D/1x1-2355-X-D/4/40/2.10/1200/EXS/1/015023 | 2865 | 1 | 1 | 2355 | Axial | 25.28 | 25352 | 100.37 | 5559 | 810 | VT03093U | 0.284 | 2025-03-01 | C | 37.74 | 69.11 | 2025-04-08 | FlatCompact-BCD_1x1 | 1284 | 1088 | 919 |  |  | 100.6 | 18 | 18 | 500 | AC motor | 60 | X | no | no | D | D | Epoxy coated aluminum | 2025-01-02 | 10 | 4 | yes | piece | 1
GCHC PD 050.2/13-45 | GCHC PD | 050.2/13-45 | 4234639 | finoox | GCHC 050.2B/1x3-2348-S-D/4/24/2.10/2160/AXS/1/015023 | 4346 | 3 | 1 | 2348 | Axial | 51359 | 51442 | 108.39 | 15260 | 1180 | VT03150U | 1713 | 0.9 | E | 45.45 | 76.89 | 2025-02-09 | FlatCompact-BCD_1x3 | 2244 | 668 | 919 |  |  | 140.9 | 28 | 28 | 500 | AC motor | 50 | S | no | no | B | D | Aluminum | 2025-01-02 | 6 | 4 | yes | piece | 1
GCHC PD 063.2/14-21 | GCHC PD | 063.2/14-21 | 4241847 | finoox | GCHC 063.2C/1x4-2399-J-D/4/32/2.10/3600/EXS/1/015023 | 8990 | 4 | 1 | 2399 | Axial | 47127 | 47072 | 240.88 | 9809 | 290 | VT01442 | 0.289 | 0.14 | B | 20.61 | 52.27 | 2025-06-19 | FlatCompact-BCD_1x4 | 3684 | 888 | 948 |  |  | 249.7 | 28 | 28 | 630 | AC motor | 60 | J | no | no | C | D | Epoxy coated aluminum | 2025-01-02 | 6 | 4 | yes | piece | 1
GCHC PD 063.2/21-65 | GCHC PD | 063.2/21-65 | 4237680 | finoox | GCHC 063.2D/2x1-2412-2-D/6/80/2.10/1200/AXS/1/015023 | 11831 | 1 | 2 | 2412 | Axial | 133624 | 134338 | 301.1 | 31934 | 1510 | VT03143U.1 | 6638 | 5 | E | 64.87 | 96.38 | 2025-09-28 | FlatCompact-BCD_2x1 | 1284 | 2096 | 961 |  |  | 259.8 | 42 | 42 | 630 | EC motor | 5060 | 2 | no | no | D | D | Aluminum | 2025-01-02 | 10 | 6 | yes | piece | 1
GCHC PD 063.2/12-64 | GCHC PD | 063.2/12-64 | 4241551 | finoox | GCHC 063.2C/1x2-2551-2-D/4/32/2.10/1800/EXS/1/015023 | 8702 | 2 | 1 | 2551 | Axial | 69105 | 69237 | 120.44 | 25132 | 1360 | VT03143U.1 | 5014 | 4 | E | 64.05 | 95.49 | 2025-09-10 | FlatCompact-BCD_1x2 | 1884 | 888 | 961 |  |  | 174.7 | 35 | 35 | 630 | EC motor | 5060 | 2 | no | no | C | D | Epoxy coated aluminum | 2025-01-02 | 6 | 4 | yes | piece | 1
GCHC PD 063.2/12-33 | GCHC PD | 063.2/12-33 | 4242410 | finoox | GCHC 063.2D/1x2-2510-1-D/3/40/2.10/2400/AXS/1/015023 | 6714 | 2 | 1 | 2510 | Axial | 49214 | 49171 | 150.55 | 13192 | 695 | VT03145U.1 | 0.301 | 0.9 | B | 32.91 | 64.45 | 2025-09-12 | FlatCompact-BCD_1x2 | 2484 | 1088 | 965 |  |  | 165 | 28 | 28 | 630 | EC motor | 5060 | 1 | no | no | D | D | Aluminum | 2025-01-02 | 6 | 3 | yes | piece | 1
GCHC PD 063.2/13-44 | GCHC PD | 063.2/13-44 | 4242732 | finoox | GCHC 063.2D/1x3-2557-2-D/4/40/2.10/3600/EXS/1/015023 | 11674 | 3 | 1 | 2557 | Axial | 108229 | 108328 | 301.1 | 28172 | 900 | VT03144U.1 | 1323 | 0.85 | C | 44.06 | 75.76 | 26 | FlatCompact-BCD_1x3 | 3684 | 1088 | 973 |  |  | 271.2 | 42 | 42 | 630 | EC motor | 5060 | 2 | no | no | D | D | Epoxy coated aluminum | 2025-01-02 | 4 | 4 | yes | piece | 1
GCHC PD 080.2/22-22 | GCHC PD | 080.2/22-22 | 4238716 | finoox | GCHC 080.2D/2x2-2491-1-D/3/80/2.10/2400/EXS/1/015023 | 15764 | 2 | 2 | 2491 | Axial | 71133 | 71017 | 301.1 | 17467 | 270 | VT03062U.1 | 0.183 | 0.25 | A+ | 2025-06-22 | 53.73 | 2025-09-26 | FlatCompact-BCD_2x2 | 2484 | 2096 | 958 |  |  | 318.1 | 35 | 35 | 800 | EC motor | 5060 | 1 | no | no | D | D | Epoxy coated aluminum | 2025-01-02 | 8 | 3 | yes | piece | 1
GCHC PD 063.2/22-37 | GCHC PD | 063.2/22-37 | 4237107 | finoox | GCHC 063.2C/2x2-2509-1-D/4/64/2.10/1800/AXS/1/015023 | 11773 | 2 | 2 | 2509 | Axial | 80717 | 80829 | 240.88 | 19493 | 655 | VT03145U.1 | 0.601 | 0.75 | B | 36.63 | 68.17 | 2025-07-21 | FlatCompact-BCD_2x2 | 1884 | 1696 | 965 |  |  | 230.3 | 35 | 35 | 630 | EC motor | 5060 | 1 | no | no | C | D | Aluminum | 2025-01-02 | 8 | 4 | yes | piece | 1
GCHC PD 063.2/21-34 | GCHC PD | 063.2/21-34 | 4236904 | finoox | GCHC 063.2C/2x1-2509-1-D/4/64/2.10/900/EXS/1/015023 | 7169 | 1 | 2 | 2509 | Axial | 39297 | 39.5 | 120.44 | 9747 | 655 | VT03145U.1 | 0.3 | 0.75 | B | 33.74 | 65.16 | 2025-07-10 | FlatCompact-BCD_2x1 | 984 | 1696 | 965 |  |  | 129.8 | 22 | 22 | 630 | EC motor | 5060 | 1 | no | no | C | D | Epoxy coated aluminum | 2025-01-02 | 8 | 4 | yes | piece | 1
GCHC PD 063.2/22-32 | GCHC PD | 063.2/22-32 | 4237078 | finoox | GCHC 063.2C/2x2-2504-1-D/6/64/2.10/1800/AXS/1/015023 | 13288 | 2 | 2 | 2504 | Axial | 65441 | 65861 | 361.32 | 11601 | 460 | VT03145U.1 | 0.25 | 0.3 | A+ | 32.15 | 63.7 | 31.2 | FlatCompact-BCD_2x2 | 1884 | 1696 | 965 |  |  | 265.9 | 35 | 35 | 630 | EC motor | 5060 | 1 | no | no | C | D | Aluminum | 2025-01-02 | 8 | 6 | yes | piece | 1
GCHC PD 063.2/23-33 | GCHC PD | 063.2/23-33 | 4238230 | finoox | GCHC 063.2D/2x3-2507-1-D/3/80/2.10/3600/AXS/1/015023 | 18428 | 3 | 2 | 2507 | Axial | 130368 | 130372 | 451.65 | 32767 | 580 | VT03145U.1 | 0.552 | 0.55 | A+ | 33.35 | 65.23 | 40 | FlatCompact-BCD_2x3 | 3684 | 2096 | 1165 |  |  | 429.6 | 42 | 42 | 630 | EC motor | 5060 | 1 | no | no | D | D | Aluminum | 2025-01-02 | 4 | 3 | yes | piece | 1
GCHC PD 050.2/11-42 | GCHC PD | 050.2/11-42 | 4240667 | finoox | GCHC 050.2D/1x1-2522-1-D/6/40/2.10/1200/EXS/1/015023 | 3986 | 1 | 1 | 2522 | Axial | 35166 | 35423 | 150.55 | 6734 | 1200 | VT03011U.1 | 0.385 | 2025-09-01 | C | 42.27 | 73.64 | 2025-06-12 | FlatCompact-BCD_1x1 | 1284 | 1088 | 936 |  |  | 112.8 | 22 | 22 | 500 | EC motor | 5060 | 1 | no | no | D | D | Epoxy coated aluminum | 2025-01-02 | 10 | 6 | yes | piece | 1
GCHC PD 063.2/23-29 | GCHC PD | 063.2/23-29 | 4237277 | finoox | GCHC 063.2C/2x3-2503-1-D/4/64/2.10/2700/AXS/1/015023 | 16580 | 3 | 2 | 2503 | Axial | 86014 | 86193 | 361.32 | 18238 | 425 | VT03145U.1 | 0.293 | 0.25 | A+ | 29.44 | 61.1 | 2025-09-30 | FlatCompact-BCD_2x3 | 2784 | 1696 | 965 |  |  | 328.5 | 35 | 35 | 630 | EC motor | 5060 | 1 | no | no | C | D | Aluminum | 2025-01-02 | 6 | 4 | yes | piece | 1
GCHC PD 063.2/23-27 | GCHC PD | 063.2/23-27 | 4238210 | finoox | GCHC 063.2D/2x3-2503-1-D/4/80/2.10/3600/EXS/1/015023 | 21445 | 3 | 2 | 2503 | Axial | 114001 | 114281 | 602.19 | 22872 | 425 | VT03145U.1 | 0.265 | 0.25 | A+ | 26.58 | 58.46 | 51.7 | FlatCompact-BCD_2x3 | 3684 | 2096 | 1165 |  |  | 473.4 | 42 | 42 | 630 | EC motor | 5060 | 1 | no | no | D | D | Epoxy coated aluminum | 2025-01-02 | 4 | 4 | yes | piece | 1
GCHC PD 050.2/12-40 | GCHC PD | 050.2/12-40 | 4240879 | finoox | GCHC 050.2D/1x2-2518-1-D/4/40/2.10/2400/AXS/1/015023 | 5613 | 2 | 1 | 2518 | Axial | 49357 | 49874 | 200.73 | 10953 | 945 | VT03011U.1 | 0.38 | 1 | B | 40.27 | 71.8 | 2025-08-16 | FlatCompact-BCD_1x2 | 2484 | 1088 | 936 |  |  | 177.7 | 28 | 28 | 500 | EC motor | 5060 | 1 | no | no | D | D | Aluminum | 2025-01-02 | 8 | 4 | yes | piece | 1
GCHC PD 050.2/14-43 | GCHC PD | 050.2/14-43 | 4240403 | finoox | GCHC 050.2C/1x4-2518-1-D/3/32/2.10/3600/EXS/1/015023 | 8669 | 4 | 1 | 2518 | Axial | 67324 | 67259 | 180.66 | 20450 | 945 | VT03011U.1 | 0.802 | 1 | C | 42.56 | 74.22 | 2025-05-15 | FlatCompact-BCD_1x4 | 3684 | 888 | 936 |  |  | 214.8 | 35 | 35 | 500 | EC motor | 5060 | 1 | no | no | C | D | Epoxy coated aluminum | 2025-01-02 | 4 | 3 | yes | piece | 1
GCHC PD 045.2/12-50 | GCHC PD | 045.2/12-50 | 4234279 | finoox | GCHC 045.2B/1x2-2532-1-D/4/24/2.10/1440/EXS/1/015023 | 4190 | 2 | 1 | 2532 | Axial | 31584 | 31652 | 72.26 | 9039 | 1350 | VT03007U.1 | 0.789 | 1965-01-01 | D | 49.55 | 80.89 | 2025-01-06 | FlatCompact-BCD_1x2 | 1524 | 668 | 885 |  |  | 85.4 | 22 | 22 | 450 | EC motor | 5060 | 1 | no | no | B | D | Epoxy coated aluminum | 2025-01-02 | 8 | 4 | yes | piece | 1
GCHC PD 080.2/12-56 | GCHC PD | 080.2/12-56 | 4243025 | finoox | GCHC 080.2D/1x2-1656-2-D/6/40/2.10/2400/EXS/1/015023 | 11579 | 2 | 1 | 1656 | Axial | 127199 | 126927 | 301.1 | 31668 | 1000 | VT03059U.2 | 4547 | 2025-02-03 | E | 56.43 | 87.98 | 2025-01-26 | FlatCompact-BCD_1x2 | 2484 | 1088 | 1000 |  |  | 245.3 | 42 | 42 | 800 | EC motor | 5060 | 2 | no | no | D | D | Epoxy coated aluminum | 2025-01-02 | 6 | 6 | yes | piece | 1
GCHC PD 050.2/12-35 | GCHC PD | 050.2/12-35 | 4240798 | finoox | GCHC 050.2D/1x2-2388-I-D/4/40/2.10/2400/EXS/1/015023 | 4905 | 2 | 1 | 2388 | Axial | 42466 | 42521 | 200.73 | 8935 | 710 | VT01437 | 0.306 | 0.34 | B | 34.67 | 66.21 | 2025-08-16 | FlatCompact-BCD_1x2 | 2484 | 1088 | 946 |  |  | 182.5 | 28 | 28 | 500 | AC motor | 60 | I | no | no | D | D | Epoxy coated aluminum | 2025-01-02 | 8 | 4 | yes | piece | 1
GCHC PD 063.2/21-39 | GCHC PD | 063.2/21-39 | 4236842 | finoox | GCHC 063.2C/2x1-2414-1-D/6/64/2.10/900/AXS/1/015023 | 7791 | 1 | 2 | 2414 | Axial | 50936 | 51325 | 180.66 | 10170 | 770 | VT03145U.1 | 0.496 | 2015-01-01 | C | 39.4 | 70.82 | 2025-03-16 | FlatCompact-BCD_2x1 | 984 | 1696 | 965 |  |  | 148.8 | 28 | 28 | 630 | EC motor | 5060 | 1 | no | no | C | D | Aluminum | 2025-01-02 | 12 | 6 | yes | piece | 1
GCHC PD 050.2/14-24 | GCHC PD | 050.2/14-24 | 4240325 | finoox | GCHC 050.2C/1x4-2389-J-D/3/32/2.10/3600/EXS/1/015023 | 6340 | 4 | 1 | 2389 | Axial | 40711 | 40624 | 180.66 | 10036 | 450 | VT01437 | 0.328 | 0.17 | B | 23.86 | 55.52 | 2025-09-14 | FlatCompact-BCD_1x4 | 3684 | 888 | 946 |  |  | 223.8 | 28 | 28 | 500 | AC motor | 60 | J | no | no | C | D | Epoxy coated aluminum | 2025-01-02 | 6 | 3 | yes | piece | 1
GCHC PD 063.2/24-49 | GCHC PD | 063.2/24-49 | 4237455 | finoox | GCHC 063.2C/2x4-2413-2-D/3/64/2.10/3600/EXS/1/015023 | 23701 | 4 | 2 | 2413 | Axial | 181608 | 180882 | 361.32 | 74936 | 1000 | VT03144U.1 | 5264 | 2025-01-01 | E | 49.03 | 80.86 | 34.6 | FlatCompact-BCD_2x4 | 3684 | 1696 | 1173 |  |  | 435.4 | 54 | 54 | 630 | EC motor | 5060 | 2 | no | no | C | D | Epoxy coated aluminum | 2025-01-02 | 4 | 3 | yes | piece | 1
GCHC PD 050.2/21-36 | GCHC PD | 050.2/21-36 | 4235175 | finoox | GCHC 050.2C/2x1-2355-X-D/6/64/2.10/900/EXS/1/015023 | 5173 | 1 | 2 | 2355 | Axial | 42921 | 43317 | 180.66 | 8361 | 810 | VT03093U | 0.59 | 2025-03-01 | D | 36.15 | 67.56 | 2025-03-16 | FlatCompact-BCD_2x1 | 984 | 1696 | 919 |  |  | 153.2 | 28 | 28 | 500 | AC motor | 60 | X | no | no | C | D | Epoxy coated aluminum | 2025-01-02 | 12 | 6 | yes | piece | 1
GCHC PD 063.2/21-32 | GCHC PD | 063.2/21-32 | 4237669 | finoox | GCHC 063.2D/2x1-2400-K-D/3/80/2.10/1200/EXS/1/015023 | 6475 | 1 | 2 | 2400 | Axial | 41228 | 41249 | 150.55 | 10452 | 490 | VT01442 | 0.3 | 0.34 | B | 31.57 | 63.08 | 14 | FlatCompact-BCD_2x1 | 1284 | 2096 | 948 |  |  | 172.6 | 28 | 28 | 630 | AC motor | 60 | K | no | no | D | D | Epoxy coated aluminum | 2025-01-02 | 10 | 3 | yes | piece | 1
GCHC PD 050.2/13-58 | GCHC PD | 050.2/13-58 | 4240106 | finoox | GCHC 050.2C/1x3-2410-2-D/6/32/2.10/2700/AXS/1/015023 | 9635 | 3 | 1 | 2410 | Axial | 110067 | 110121 | 270.99 | 26499 | 1770 | VT03013U.1 | 3834 | 2025-01-02 | E | 57.55 | 89.1 | 2025-03-23 | FlatCompact-BCD_1x3 | 2784 | 888 | 957 |  |  | 222 | 42 | 42 | 500 | EC motor | 5060 | 2 | no | no | C | D | Aluminum | 2025-01-02 | 6 | 6 | yes | piece | 1
GCHC PD 080.2/12-37 | GCHC PD | 080.2/12-37 | 4243104 | finoox | GCHC 080.2D/1x2-2487-1-D/3/40/2.10/2400/AXS/1/015023 | 7507 | 2 | 1 | 2487 | Axial | 64129 | 63978 | 150.55 | 20724 | 600 | VT03061U.1 | 0.796 | 1985-01-01 | C | 37.39 | 68.93 | 2025-05-13 | FlatCompact-BCD_1x2 | 2484 | 1088 | 958 |  |  | 178.1 | 35 | 35 | 800 | EC motor | 5060 | 1 | no | no | D | D | Aluminum | 2025-01-02 | 6 | 3 | yes | piece | 1
GCHC PD 063.2/13-64 | GCHC PD | 063.2/13-64 | 4242696 | finoox | GCHC 063.2D/1x3-2551-2-D/4/40/2.10/3600/EXS/1/015023 | 14089 | 3 | 1 | 2551 | Axial | 141862 | 141245 | 301.1 | 46111 | 1360 | VT03143U.1 | 7037 | 4 | E | 63.54 | 95.24 | 26 | FlatCompact-BCD_1x3 | 3684 | 1088 | 961 |  |  | 325.2 | 42 | 42 | 630 | EC motor | 5060 | 2 | no | no | D | D | Epoxy coated aluminum | 2025-01-02 | 4 | 4 | yes | piece | 1
GCHC PD 063.2/23-32 | GCHC PD | 063.2/23-32 | 4238226 | finoox | GCHC 063.2D/2x3-2506-1-D/6/80/2.10/3600/AXS/1/015023 | 23635 | 3 | 2 | 2506 | Axial | 154269 | 155096 | 903.29 | 27195 | 540 | VT03145U.1 | 0.501 | 0.45 | A+ | 32.23 | 64.11 | 75.1 | FlatCompact-BCD_2x3 | 3684 | 2096 | 1165 |  |  | 563.2 | 42 | 42 | 630 | EC motor | 5060 | 1 | no | no | D | D | Aluminum | 2025-01-02 | 6 | 6 | yes | piece | 1
GCHC PD 063.2/22-62 | GCHC PD | 063.2/22-62 | 4237125 | finoox | GCHC 063.2C/2x2-2547-2-D/4/64/2.10/1800/AXS/1/015023 | 16502 | 2 | 2 | 2547 | Axial | 125156 | 125568 | 240.88 | 38288 | 1055 | VT03143U.1 | 4749 | 2025-01-02 | E | 61.71 | 93.25 | 2025-08-22 | FlatCompact-BCD_2x2 | 1884 | 1696 | 961 |  |  | 321.1 | 42 | 42 | 630 | EC motor | 5060 | 2 | no | no | C | D | Aluminum | 2025-01-02 | 6 | 4 | yes | piece | 1
GCHC PD 063.2/11-16 | GCHC PD | 063.2/11-16 | 4242115 | finoox | GCHC 063.2D/1x1-2501-1-D/6/40/2.10/1200/EXS/1/015023 | 5265 | 1 | 1 | 2501 | Axial | 16887 | 2025-04-17 | 150.55 | 2833 | 345 | VT03145U.1 | 0.03 | 0.15 | A+ | 15.64 | 47.02 | 2025-04-12 | FlatCompact-BCD_1x1 | 1284 | 1088 | 965 |  |  | 112.9 | 16 | 16 | 630 | EC motor | 5060 | 1 | no | no | D | D | Epoxy coated aluminum | 2025-01-02 | 12 | 6 | yes | piece | 1
GCHC PD 045.2/22-51 | GCHC PD | 045.2/22-51 | 4234920 | finoox | GCHC 045.2C/2x2-2532-1-D/3/64/2.10/1800/AXS/1/015023 | 7774 | 2 | 2 | 2532 | Axial | 72011 | 71922 | 180.66 | 22079 | 1350 | VT03007U.1 | 1953-01-01 | 1965-01-01 | D | 51.46 | 82.98 | 2025-09-16 | FlatCompact-BCD_2x2 | 1884 | 1696 | 885 |  |  | 202.5 | 35 | 35 | 450 | EC motor | 5060 | 1 | no | no | C | D | Aluminum | 2025-01-02 | 8 | 3 | yes | piece | 1
GCHC PD 080.2/22-56 | GCHC PD | 080.2/22-56 | 4238881 | finoox | GCHC 080.2D/2x2-2710-2-D/4/80/2.10/2400/AXS/1/015023 | 21834 | 2 | 2 | 2710 | Axial | 220528 | 221562 | 401.46 | 68541 | 975 | VT03059U.2 | 7696 | 3 | E | 56.21 | 87.9 | 39.5 | FlatCompact-BCD_2x2 | 2484 | 2096 | 1000 |  |  | 403.1 | 54 | 54 | 800 | EC motor | 5060 | 2 | no | no | D | D | Aluminum | 2025-01-02 | 4 | 4 | yes | piece | 1
GCHC PD 080.3/21-46 | GCHC PD | 080.3/21-46 | 6129830 | finoox | GCHC 080.3D/2x1-3488-I-D/3/80/2.10/1200/EXS/1/015023 | 7180 | 1 | 2 | 3488 | Axial | 75786 | 75959 | 150.55 | 27326 | 720 | VT01371 | 2358 | 1935-02-01 | E | 45.74 | 77.25 | 2025-03-15 | FlatCompact-BCD_2x1 | 1284 | 2096 | 955 |  |  | 221.8 | 35 | 35 | 800 | AC motor | 60 | I | no | no | D | D | Epoxy coated aluminum | 2025-01-02 | 8 | 3 | yes | piece | 1
GCHC PD 080.3/12-46 | GCHC PD | 080.3/12-46 | 6091265 | finoox | GCHC 080.3D/1x2-3563-2-D/6/40/2.10/2400/AXS/1/015023 | 11504 | 2 | 1 | 3563 | Axial | 96549 | 96.98 | 301.1 | 19858 | 670 | VT01445U.3 | 1342 | 2015-01-01 | D | 45.52 | 77.06 | 2025-04-25 | FlatCompact-BCD_1x2 | 2484 | 1088 | 970 |  |  | 262.7 | 35 | 35 | 800 | EC motor | 5060 | 2 | no | no | D | D | Aluminum | 2025-01-02 | 6 | 6 | yes | piece | 1
GCHC PD 050.3/11-44 | GCHC PD | 050.3/11-44 | 6126735 | finoox | GCHC 050.3D/1x1-3616-W-D/6/40/2.10/1200/AXS/1/015023 | 3234 | 1 | 1 | 3616 | Axial | 38665 | 38922 | 150.55 | 7423 | 1240 | VT01524 | 0.66 | 2025-02-03 | D | 44.1 | 75.47 | 2025-06-12 | FlatCompact-BCD_1x1 | 1284 | 1088 | 946 |  |  | 118.7 | 22 | 22 | 500 | AC motor | 50 | W | no | no | D | D | Aluminum | 2025-01-02 | 10 | 6 | yes | piece | 1
GCHC PD 050.2/13-28 | GCHC PD | 050.2/13-28 | 4234630 | finoox | GCHC 050.2B/1x3-2337-S-D/3/24/2.10/2160/AXS/1/015023 | 3901 | 3 | 1 | 2337 | Axial | 26449 | 26453 | 81.3 | 6989 | 510 | VT01437 | 0.246 | 0.16 | C | 28.18 | 59.63 | 2025-08-06 | FlatCompact-BCD_1x3 | 2244 | 668 | 946 |  |  | 124.8 | 22 | 22 | 500 | AC motor | 50 | S | no | no | B | D | Aluminum | 2025-01-02 | 6 | 3 | yes | piece | 1
GCHC PD 063.2/11-25 | GCHC PD | 063.2/11-25 | 4242022 | finoox | GCHC 063.2D/1x1-2358-D-D/6/40/2.10/1200/AXS/1/015023 | 4415 | 1 | 1 | 2358 | Axial | 22909 | 23095 | 150.55 | 3974 | 430 | VT01442 | 0.117 | 0.32 | A | 25.43 | 56.81 | 2025-04-12 | FlatCompact-BCD_1x1 | 1284 | 1088 | 948 |  |  | 116.4 | 18 | 18 | 630 | AC motor | 50 | D | no | no | D | D | Aluminum | 2025-01-02 | 10 | 6 | yes | piece | 1
GCHC PD 050.2/13-48 | GCHC PD | 050.2/13-48 | 4240114 | finoox | GCHC 050.2C/1x3-2411-1-D/4/32/2.10/2700/EXS/1/015023 | 7411 | 3 | 1 | 2411 | Axial | 73891 | 74085 | 180.66 | 19997 | 1260 | VT03011U.1 | 1406 | 2025-02-02 | D | 47.53 | 79.08 | 2025-06-15 | FlatCompact-BCD_1x3 | 2784 | 888 | 936 |  |  | 180.9 | 35 | 35 | 500 | EC motor | 5060 | 1 | no | no | C | D | Epoxy coated aluminum | 2025-01-02 | 4 | 4 | yes | piece | 1
GCHC PD 050.2/14-56 | GCHC PD | 050.2/14-56 | 4240356 | finoox | GCHC 050.2C/1x4-2420-2-D/4/32/2.10/3600/EXS/1/015023 | 11557 | 4 | 1 | 2420 | Axial | 111194 | 111128 | 240.88 | 35584 | 1600 | VT03013U.1 | 3752 | 1965-01-01 | E | 56.3 | 87.96 | 2025-08-20 | FlatCompact-BCD_1x4 | 3684 | 888 | 957 |  |  | 251.7 | 42 | 42 | 500 | EC motor | 5060 | 2 | no | no | C | D | Epoxy coated aluminum | 2025-01-02 | 4 | 4 | yes | piece | 1
GCHC PD 050.2/24-54 | GCHC PD | 050.2/24-54 | 4235851 | finoox | GCHC 050.2C/2x4-2347-D-D/4/64/2.10/3600/AXS/1/015023 | 13125 | 4 | 2 | 2347 | Axial | 209967 | 210.1 | 481.75 | 60255 | 1390 | VT03150U | 5515 | 1941-01-01 | D | 53.77 | 85.59 | 44 | FlatCompact-BCD_2x4 | 3684 | 1696 | 1119 |  |  | 466.2 | 54 | 54 | 500 | AC motor | 50 | D | no | no | C | D | Aluminum | 2025-01-02 | 4 | 4 | yes | piece | 1
GCHC PD 050.2/12-44 | GCHC PD | 050.2/12-44 | 4240837 | finoox | GCHC 050.2D/1x2-2421-1-D/4/40/2.10/2400/AXS/1/015023 | 5626 | 2 | 1 | 2421 | Axial | 60.22 | 60255 | 200.73 | 13856 | 1150 | VT03011U.1 | 0.673 | 1975-01-01 | C | 43.72 | 75.26 | 2025-08-16 | FlatCompact-BCD_1x2 | 2484 | 1088 | 936 |  |  | 177.6 | 28 | 28 | 500 | EC motor | 5060 | 1 | no | no | D | D | Aluminum | 2025-01-02 | 6 | 4 | yes | piece | 1
GCHC PD 050.2/22-46 | GCHC PD | 050.2/22-46 | 4235483 | finoox | GCHC 050.2C/2x2-2421-1-D/6/64/2.10/1800/EXS/1/015023 | 11012 | 2 | 2 | 2421 | Axial | 110811 | 111237 | 361.32 | 23084 | 1150 | VT03011U.1 | 1948-01-01 | 1975-01-01 | C | 46.04 | 77.58 | 32.4 | FlatCompact-BCD_2x2 | 1884 | 1696 | 936 |  |  | 264.8 | 42 | 42 | 500 | EC motor | 5060 | 1 | no | no | C | D | Epoxy coated aluminum | 2025-01-02 | 8 | 6 | yes | piece | 1
GCHC PD 050.2/12-50 | GCHC PD | 050.2/12-50 | 4240910 | finoox | GCHC 050.2D/1x2-2559-2-D/6/40/2.10/2400/AXS/1/015023 | 7556 | 2 | 1 | 2559 | Axial | 76.38 | 76641 | 301.1 | 14923 | 1330 | VT03013U.1 | 1021 | 2025-08-01 | C | 50.12 | 81.66 | 2025-04-25 | FlatCompact-BCD_1x2 | 2484 | 1088 | 957 |  |  | 216.7 | 35 | 35 | 500 | EC motor | 5060 | 2 | no | no | D | D | Aluminum | 2025-01-02 | 8 | 6 | yes | piece | 1
GCHC PD 080.2/21-26 | GCHC PD | 080.2/21-26 | 4238457 | finoox | GCHC 080.2D/2x1-2495-1-D/4/80/2.10/1200/AXS/1/015023 | 7744 | 1 | 2 | 2495 | Axial | 52378 | 52538 | 200.73 | 11387 | 365 | VT03062U.1 | 0.204 | 0.5 | A+ | 2025-04-26 | 57.92 | 2025-01-18 | FlatCompact-BCD_2x1 | 1284 | 2096 | 958 |  |  | 191.6 | 28 | 28 | 800 | EC motor | 5060 | 1 | no | no | D | D | Aluminum | 2025-01-02 | 10 | 4 | yes | piece | 1
GCHC PD 063.2/13-26 | GCHC PD | 063.2/13-26 | 4242620 | finoox | GCHC 063.2D/1x3-2504-1-D/3/40/2.10/3600/AXS/1/015023 | 9271 | 3 | 1 | 2504 | Axial | 55268 | 55251 | 225.82 | 12999 | 460 | VT03145U.1 | 0.158 | 0.3 | A+ | 25.65 | 57.34 | 2025-06-18 | FlatCompact-BCD_1x3 | 3684 | 1088 | 965 |  |  | 234.8 | 28 | 28 | 630 | EC motor | 5060 | 1 | no | no | D | D | Aluminum | 2025-01-02 | 4 | 3 | yes | piece | 1
GCHC PD 063.2/22-28 | GCHC PD | 063.2/22-28 | 4237079 | finoox | GCHC 063.2C/2x2-2504-1-D/3/64/2.10/1800/EXS/1/015023 | 11407 | 2 | 2 | 2504 | Axial | 54146 | 54061 | 180.66 | 14347 | 460 | VT03145U.1 | 0.235 | 0.3 | A | 28.42 | 59.97 | 2025-09-15 | FlatCompact-BCD_2x2 | 1884 | 1696 | 965 |  |  | 211.8 | 28 | 28 | 630 | EC motor | 5060 | 1 | no | no | C | D | Epoxy coated aluminum | 2025-01-02 | 8 | 3 | yes | piece | 1
GCHC PD 080.2/13-56 | GCHC PD | 080.2/13-56 | 4243476 | finoox | GCHC 080.2D/1x3-2541-2-D/6/40/2.10/3600/AXS/1/015023 | 15715 | 3 | 1 | 2541 | Axial | 182.02 | 182047 | 451.65 | 41808 | 950 | VT03059U.2 | 5114 | 1982-02-01 | E | 55.92 | 87.62 | 39.4 | FlatCompact-BCD_1x3 | 3684 | 1088 | 1000 |  |  | 357.3 | 54 | 54 | 800 | EC motor | 5060 | 2 | no | no | D | D | Aluminum | 2025-01-02 | 4 | 6 | yes | piece | 1
GCHC PD 063.2/11-27 | GCHC PD | 063.2/11-27 | 4242153 | finoox | GCHC 063.2D/1x1-2508-1-D/4/40/2.10/1200/AXS/1/015023 | 4325 | 1 | 1 | 2508 | Axial | 26004 | 26082 | 100.37 | 5640 | 615 | VT03145U.1 | 0.113 | 0.65 | A | 27.41 | 58.79 | 2025-04-08 | FlatCompact-BCD_1x1 | 1284 | 1088 | 965 |  |  | 98.4 | 18 | 18 | 630 | EC motor | 5060 | 1 | no | no | D | D | Aluminum | 2025-01-02 | 10 | 4 | yes | piece | 1
GCHC PD 050.2/12-45 | GCHC PD | 050.2/12-45 | 4239955 | finoox | GCHC 050.2C/1x2-2522-1-D/3/32/2.10/1800/EXS/1/015023 | 4492 | 2 | 1 | 2522 | Axial | 38277 | 38186 | 90.33 | 13058 | 1200 | VT03011U.1 | 0.789 | 2025-09-01 | D | 44.97 | 76.4 | 2025-06-07 | FlatCompact-BCD_1x2 | 1884 | 888 | 936 |  |  | 115.9 | 22 | 22 | 500 | EC motor | 5060 | 1 | no | no | C | D | Epoxy coated aluminum | 2025-01-02 | 8 | 3 | yes | piece | 1
GCHC PD 050.2/12-53 | GCHC PD | 050.2/12-53 | 4234606 | finoox | GCHC 050.2B/1x2-2561-2-D/3/24/2.10/1440/EXS/1/015023 | 4843 | 2 | 1 | 2561 | Axial | 31659 | 31627 | 54.2 | 13953 | 1505 | VT03013U.1 | 1613 | 1938-01-01 | E | 52.77 | 84.12 | 2025-07-04 | FlatCompact-BCD_1x2 | 1524 | 668 | 957 |  |  | 92.2 | 22 | 22 | 500 | EC motor | 5060 | 2 | no | no | B | D | Epoxy coated aluminum | 2025-01-02 | 8 | 3 | yes | piece | 1
GCHC PD 063.2/22-20 | GCHC PD | 063.2/22-20 | 4237055 | finoox | GCHC 063.2C/2x2-2500-1-D/3/64/2.10/1800/EXS/1/015023 | 11320 | 2 | 2 | 2500 | Axial | 39881 | 39895 | 180.66 | 9269 | 310 | VT03145U.1 | 0.1 | 0.13 | A+ | 2025-01-20 | 51.64 | 2025-02-15 | FlatCompact-BCD_2x2 | 1884 | 1696 | 965 |  |  | 210.7 | 22 | 22 | 630 | EC motor | 5060 | 1 | no | no | C | D | Epoxy coated aluminum | 2025-01-02 | 8 | 3 | yes | piece | 1
GCHC PD 080.2/13-47 | GCHC PD | 080.2/13-47 | 4243444 | finoox | GCHC 080.2D/1x3-2536-2-D/3/40/2.10/3600/AXS/1/015023 | 13029 | 3 | 1 | 2536 | Axial | 105507 | 105069 | 225.82 | 36926 | 700 | VT03059U.2 | 1996 | 2025-04-01 | D | 47.01 | 78.71 | 2025-01-20 | FlatCompact-BCD_1x3 | 3684 | 1088 | 1000 |  |  | 288.8 | 42 | 42 | 800 | EC motor | 5060 | 2 | no | no | D | D | Aluminum | 2025-01-02 | 4 | 3 | yes | piece | 1
GCHC PD 080.2/11-27 | GCHC PD | 080.2/11-27 | 4242878 | finoox | GCHC 080.2D/1x1-2498-1-D/3/40/2.10/1200/EXS/1/015023 | 4303 | 1 | 1 | 2498 | Axial | 26058 | 26067 | 75.27 | 7398 | 440 | VT03062U.1 | 0.162 | 0.85 | B | 26.78 | 58.16 | 2025-04-06 | FlatCompact-BCD_1x1 | 1284 | 1088 | 958 |  |  | 96.7 | 18 | 18 | 800 | EC motor | 5060 | 1 | no | no | D | D | Epoxy coated aluminum | 2025-01-02 | 10 | 3 | yes | piece | 1
GCHC PD 063.2/23-31 | GCHC PD | 063.2/23-31 | 4238220 | finoox | GCHC 063.2D/2x3-2505-1-D/6/80/2.10/3600/AXS/1/015023 | 23635 | 3 | 2 | 2505 | Axial | 144.43 | 145345 | 903.29 | 25138 | 500 | VT03145U.1 | 0.415 | 0.39 | A+ | 30.66 | 62.54 | 75.1 | FlatCompact-BCD_2x3 | 3684 | 2096 | 1165 |  |  | 563.2 | 42 | 42 | 630 | EC motor | 5060 | 1 | no | no | D | D | Aluminum | 2025-01-02 | 6 | 6 | yes | piece | 1
GCHC PD 050.2/24-49 | GCHC PD | 050.2/24-49 | 4236011 | finoox | GCHC 050.2C/2x4-2521-1-D/4/64/2.10/3600/AXS/1/015023 | 17616 | 4 | 2 | 2521 | Axial | 183875 | 184136 | 481.75 | 47785 | 1135 | VT03011U.1 | 2762 | 1965-01-01 | D | 49.2 | 81.02 | 44 | FlatCompact-BCD_2x4 | 3684 | 1696 | 1136 |  |  | 429.4 | 54 | 54 | 500 | EC motor | 5060 | 1 | no | no | C | D | Aluminum | 2025-01-02 | 4 | 4 | yes | piece | 1
GCHC PD 080.3/13-56 | GCHC PD | 080.3/13-56 | 6055011 | finoox | GCHC 080.3D/1x3-3561-2-D/4/40/2.10/3600/AXS/1/015023 | 14882 | 3 | 1 | 3561 | Axial | 150603 | 149.61 | 301.1 | 48719 | 930 | VT01445U.3 | 5062 | 1975-02-01 | E | 55.65 | 87.34 | 2025-07-27 | FlatCompact-BCD_1x3 | 3684 | 1088 | 970 |  |  | 342 | 54 | 54 | 800 | EC motor | 5060 | 2 | no | no | D | D | Aluminum | 2025-01-02 | 4 | 4 | yes | piece | 1
GCHC PD 050.2/12-29 | GCHC PD | 050.2/12-29 | 4240780 | finoox | GCHC 050.2D/1x2-2385-J-D/4/40/2.10/2400/EXS/1/015023 | 4877 | 2 | 1 | 2385 | Axial | 31907 | 32001 | 200.73 | 6167 | 430 | VT01435 | 0.265 | 0.32 | B | 29.35 | 60.88 | 2025-03-16 | FlatCompact-BCD_1x2 | 2484 | 1088 | 946 |  |  | 186.9 | 22 | 22 | 500 | AC motor | 60 | J | no | no | D | D | Epoxy coated aluminum | 2025-01-02 | 8 | 4 | yes | piece | 1
GCHC PD 050.2/12-34 | GCHC PD | 050.2/12-34 | 4239861 | finoox | GCHC 050.2C/1x2-2390-K-D/6/32/2.10/1800/EXS/1/015023 | 4501 | 2 | 1 | 2390 | Axial | 40524 | 40781 | 180.66 | 7642 | 760 | VT01437 | 0.364 | 0.35 | C | 33.5 | 64.93 | 2025-08-14 | FlatCompact-BCD_1x2 | 1884 | 888 | 946 |  |  | 146.9 | 22 | 22 | 500 | AC motor | 60 | K | no | no | C | D | Epoxy coated aluminum | 2025-01-02 | 8 | 6 | yes | piece | 1
GCHC PD 050.2/12-45 | GCHC PD | 050.2/12-45 | 4240745 | finoox | GCHC 050.2D/1x2-2348-S-D/6/40/2.10/2400/EXS/1/015023 | 6082 | 2 | 1 | 2348 | Axial | 72421 | 72667 | 301.1 | 14175 | 1180 | VT03150U | 1036 | 0.9 | D | 44.51 | 76.04 | 2025-04-25 | FlatCompact-BCD_1x2 | 2484 | 1088 | 919 |  |  | 216.7 | 35 | 35 | 500 | AC motor | 50 | S | no | no | D | D | Epoxy coated aluminum | 2025-01-02 | 8 | 6 | yes | piece | 1
GCHC PD 063.2/11-15 | GCHC PD | 063.2/11-15 | 4241229 | finoox | GCHC 063.2C/1x1-2399-J-D/4/32/2.10/900/EXS/1/015023 | 3372 | 1 | 1 | 2399 | Axial | 11706 | 11774 | 60.22 | 2452 | 290 | VT01442 | 0.072 | 0.14 | B | 14.94 | 46.25 | 2025-01-05 | FlatCompact-BCD_1x1 | 984 | 888 | 948 |  |  | 76 | 16 | 16 | 630 | AC motor | 60 | J | no | no | C | D | Epoxy coated aluminum | 2025-01-02 | 8 | 4 | yes | piece | 1
GCHC PD 050.2/23-55 | GCHC PD | 050.2/23-55 | 4236741 | finoox | GCHC 050.2D/2x3-2559-2-D/4/80/2.10/3600/AXS/1/015023 | 20055 | 3 | 2 | 2559 | Axial | 195334 | 195632 | 602.19 | 46210 | 1330 | VT03013U.1 | 2984 | 2025-08-01 | D | 55.01 | 86.88 | 54.8 | FlatCompact-BCD_2x3 | 3684 | 2096 | 1157 |  |  | 501.8 | 54 | 54 | 500 | EC motor | 5060 | 2 | no | no | D | D | Aluminum | 2025-01-02 | 4 | 4 | yes | piece | 1
GCHC PD 063.2/13-35 | GCHC PD | 063.2/13-35 | 4242659 | finoox | GCHC 063.2D/1x3-2510-1-D/3/40/2.10/3600/EXS/1/015023 | 9771 | 3 | 1 | 2510 | Axial | 72303 | 72173 | 225.82 | 19787 | 695 | VT03145U.1 | 0.451 | 0.9 | B | 34.51 | 66.21 | 2025-03-19 | FlatCompact-BCD_1x3 | 3684 | 1088 | 965 |  |  | 235.5 | 35 | 35 | 630 | EC motor | 5060 | 1 | no | no | D | D | Epoxy coated aluminum | 2025-01-02 | 4 | 3 | yes | piece | 1
GCHC PD 080.2/22-40 | GCHC PD | 080.2/22-40 | 4238680 | finoox | GCHC 080.2D/2x2-2484-1-D/6/80/2.10/2400/AXS/1/015023 | 20275 | 2 | 2 | 2484 | Axial | 146263 | 146871 | 602.19 | 28125 | 505 | VT03061U.1 | 1042 | 2015-01-01 | B | 39.99 | 71.66 | 52 | FlatCompact-BCD_2x2 | 2484 | 2096 | 958 |  |  | 413 | 42 | 42 | 800 | EC motor | 5060 | 1 | no | no | D | D | Aluminum | 2025-01-02 | 8 | 6 | yes | piece | 1
GCHC PD 050.2/12-51 | GCHC PD | 050.2/12-51 | 4239968 | finoox | GCHC 050.2C/1x2-2560-2-D/4/32/2.10/1800/EXS/1/015023 | 5857 | 2 | 1 | 2560 | Axial | 50833 | 50733 | 120.44 | 15006 | 1415 | VT03013U.1 | 1283 | 2021-01-01 | D | 51.15 | 82.58 | 2025-04-10 | FlatCompact-BCD_1x2 | 1884 | 888 | 957 |  |  | 134.4 | 28 | 28 | 500 | EC motor | 5060 | 2 | no | no | C | D | Epoxy coated aluminum | 2025-01-02 | 8 | 4 | yes | piece | 1
GCHC PD 050.2/11-50 | GCHC PD | 050.2/11-50 | 4239734 | finoox | GCHC 050.2C/1x1-2561-2-D/3/32/2.10/900/AXS/1/015023 | 3043 | 1 | 1 | 2561 | Axial | 23656 | 23806 | 45.16 | 8244 | 1505 | VT03013U.1 | 0.752 | 1938-01-01 | E | 49.79 | 81.11 | 4 | FlatCompact-BCD_1x1 | 984 | 888 | 957 |  |  | 72 | 18 | 18 | 500 | EC motor | 5060 | 2 | no | no | C | D | Aluminum | 2025-01-02 | 8 | 3 | yes | piece | 1
GCHC PD 045.2/14-47 | GCHC PD | 045.2/14-47 | 4239492 | finoox | GCHC 045.2C/1x4-2529-1-D/6/32/2.10/3600/AXS/1/015023 | 9333 | 4 | 1 | 2529 | Axial | 85982 | 86215 | 361.32 | 16754 | 1125 | VT03007U.1 | 0.93 | 1 | C | 47.46 | 79.11 | 2025-05-29 | FlatCompact-BCD_1x4 | 3684 | 888 | 885 |  |  | 261.1 | 35 | 35 | 450 | EC motor | 5060 | 1 | no | no | C | D | Aluminum | 2025-01-02 | 6 | 6 | yes | piece | 1
GCHC PD 080.3/13-53 | GCHC PD | 080.3/13-53 | 6100281 | finoox | GCHC 080.3D/1x3-3559-2-D/3/40/2.10/3600/EXS/1/015023 | 14641 | 3 | 1 | 3559 | Axial | 147463 | 145239 | 225.82 | 63077 | 1045 | VT01445U.3 | 6886 | 1965-03-01 | E | 52.52 | 84.21 | 2025-07-21 | FlatCompact-BCD_1x3 | 3684 | 1088 | 970 |  |  | 320 | 42 | 42 | 800 | EC motor | 5060 | 2 | no | no | D | D | Epoxy coated aluminum | 2025-01-02 | 2 | 3 | yes | piece | 1
GCHC PD 080.3/22-61 | GCHC PD | 080.3/22-61 | 6073660 | finoox | GCHC 080.3D/2x2-3558-2-D/4/80/2.10/2400/AXS/1/015023 | 23280 | 2 | 2 | 3558 | Axial | 231244 | 232056 | 401.46 | 74577 | 1060 | VT01445U.3 | 9949 | 2025-04-04 | E | 60.51 | 92.19 | 39.5 | FlatCompact-BCD_2x2 | 2484 | 2096 | 970 |  |  | 440.7 | 54 | 54 | 800 | EC motor | 5060 | 2 | no | no | D | D | Aluminum | 2025-01-02 | 4 | 4 | yes | piece | 1
GCHC PD 063.2/22-63 | GCHC PD | 063.2/22-63 | 4236982 | finoox | GCHC 063.2C/2x2-2356-D-D/3/64/2.10/1800/AXS/1/015023 | 10782 | 2 | 2 | 2356 | Axial | 120249 | 120378 | 180.66 | 55244 | 1330 | VT01441 | 10323 | 5 | E | 62.79 | 94.33 | 2025-02-18 | FlatCompact-BCD_2x2 | 1884 | 1696 | 956 |  |  | 305.4 | 42 | 42 | 630 | AC motor | 50 | D | no | no | C | D | Aluminum | 2025-01-02 | 6 | 3 | yes | piece | 1
GCHC PD 063.2/21-59 | GCHC PD | 063.2/21-59 | 4237604 | finoox | GCHC 063.2D/2x1-2356-D-D/4/80/2.10/1200/EXS/1/015023 | 8319 | 1 | 2 | 2356 | Axial | 100563 | 100.57 | 200.73 | 32640 | 1330 | VT01441 | 4906 | 5 | E | 58.93 | 90.44 | 2025-04-19 | FlatCompact-BCD_2x1 | 1284 | 2096 | 956 |  |  | 226.8 | 35 | 35 | 630 | AC motor | 50 | D | no | no | D | D | Epoxy coated aluminum | 2025-01-02 | 10 | 4 | yes | piece | 1
GCHC PD 063.2/23-22 | GCHC PD | 063.2/23-22 | 4237231 | finoox | GCHC 063.2C/2x3-2399-J-D/4/64/2.10/2700/AXS/1/015023 | 12910 | 3 | 2 | 2399 | Axial | 71773 | 71707 | 361.32 | 14714 | 290 | VT01442 | 0.434 | 0.14 | B | 22.37 | 54.03 | 2025-09-30 | FlatCompact-BCD_2x3 | 2784 | 1696 | 948 |  |  | 349 | 35 | 35 | 630 | AC motor | 60 | J | no | no | C | D | Aluminum | 2025-01-02 | 8 | 4 | yes | piece | 1
GCHC PD 063.2/22-35 | GCHC PD | 063.2/22-35 | 4237999 | finoox | GCHC 063.2D/2x2-2509-1-D/3/80/2.10/2400/EXS/1/015023 | 13510 | 2 | 2 | 2509 | Axial | 92.67 | 92627 | 301.1 | 24868 | 655 | VT03145U.1 | 0.515 | 0.75 | A | 34.53 | 66.21 | 2025-09-26 | FlatCompact-BCD_2x2 | 2484 | 2096 | 965 |  |  | 295.7 | 35 | 35 | 630 | EC motor | 5060 | 1 | no | no | D | D | Epoxy coated aluminum | 2025-01-02 | 6 | 3 | yes | piece | 1
GCHC PD 045.2/24-55 | GCHC PD | 045.2/24-55 | 4235106 | finoox | GCHC 045.2C/2x4-2533-1-D/3/64/2.10/3600/AXS/1/015023 | 14312 | 4 | 2 | 2533 | Axial | 148686 | 148615 | 361.32 | 46673 | 1425 | VT03007U.1 | 3582 | 2025-09-01 | D | 55.37 | 87.17 | 34.6 | FlatCompact-BCD_2x4 | 3684 | 1696 | 1085 |  |  | 380.9 | 54 | 54 | 450 | EC motor | 5060 | 1 | no | no | C | D | Aluminum | 2025-01-02 | 4 | 3 | yes | piece | 1
GCHC PD 045.2/12-50 | GCHC PD | 045.2/12-50 | 4239338 | finoox | GCHC 045.2C/1x2-2533-1-D/4/32/2.10/1800/EXS/1/015023 | 4961 | 2 | 1 | 2533 | Axial | 43455 | 43477 | 120.44 | 11384 | 1425 | VT03007U.1 | 0.906 | 2025-09-01 | D | 49.66 | 81.08 | 2025-04-10 | FlatCompact-BCD_1x2 | 1884 | 888 | 885 |  |  | 121.8 | 28 | 28 | 450 | EC motor | 5060 | 1 | no | no | C | D | Epoxy coated aluminum | 2025-01-02 | 8 | 4 | yes | piece | 1
GCHC PD 063.2/23-43 | GCHC PD | 063.2/23-43 | 4237326 | finoox | GCHC 063.2C/2x3-2511-1-D/6/64/2.10/2700/AXS/1/015023 | 18926 | 3 | 2 | 2511 | Axial | 146.64 | 147967 | 541.97 | 28842 | 730 | VT03145U.1 | 1286 | 1 | C | 42.91 | 74.57 | 46.3 | FlatCompact-BCD_2x3 | 2784 | 1696 | 965 |  |  | 384 | 42 | 42 | 630 | EC motor | 5060 | 1 | no | no | C | D | Aluminum | 2025-01-02 | 6 | 6 | yes | piece | 1
GCHC PD 050.2/11-52 | GCHC PD | 050.2/11-52 | 4234476 | finoox | GCHC 050.2B/1x1-2563-2-D/3/24/2.10/720/AXS/1/015023 | 2711 | 1 | 1 | 2563 | Axial | 18024 | 18228 | 2025-01-27 | 7858 | 1680 | VT03013U.1 | 2025-12-01 | 1975-01-01 | E | 52.22 | 83.48 | 2025-04-02 | FlatCompact-BCD_1x1 | 804 | 668 | 957 |  |  | 52.5 | 16 | 16 | 500 | EC motor | 5060 | 2 | no | no | B | D | Aluminum | 2025-01-02 | 8 | 3 | yes | piece | 1
GCHC PD 063.2/13-58 | GCHC PD | 063.2/13-58 | 4242672 | finoox | GCHC 063.2D/1x3-2547-2-D/4/40/2.10/3600/EXS/1/015023 | 14089 | 3 | 1 | 2547 | Axial | 123.37 | 123445 | 301.1 | 35480 | 1055 | VT03143U.1 | 3347 | 2025-01-02 | E | 58.18 | 89.87 | 26 | FlatCompact-BCD_1x3 | 3684 | 1088 | 961 |  |  | 325.2 | 42 | 42 | 630 | EC motor | 5060 | 2 | no | no | D | D | Epoxy coated aluminum | 2025-01-02 | 4 | 4 | yes | piece | 1
GCHC PD 080.2/12-27 | GCHC PD | 080.2/12-27 | 4243144 | finoox | GCHC 080.2D/1x2-2496-1-D/3/40/2.10/2400/EXS/1/015023 | 7332 | 2 | 1 | 2496 | Axial | 47662 | 47735 | 150.55 | 13048 | 390 | VT03062U.1 | 0.235 | 0.6 | A | 2025-12-27 | 58.66 | 2025-09-12 | FlatCompact-BCD_1x2 | 2484 | 1088 | 958 |  |  | 176.3 | 28 | 28 | 800 | EC motor | 5060 | 1 | no | no | D | D | Epoxy coated aluminum | 2025-01-02 | 6 | 3 | yes | piece | 1
GCHC PD 063.2/13-20 | GCHC PD | 063.2/13-20 | 4241667 | finoox | GCHC 063.2C/1x3-2500-1-D/4/32/2.10/2700/AXS/1/015023 | 8449 | 3 | 1 | 2500 | Axial | 32493 | 32537 | 180.66 | 6448 | 310 | VT03145U.1 | 0.076 | 0.13 | A+ | 2025-12-20 | 51.67 | 2025-06-14 | FlatCompact-BCD_1x3 | 2784 | 888 | 965 |  |  | 182.4 | 22 | 22 | 630 | EC motor | 5060 | 1 | no | no | C | D | Aluminum | 2025-01-02 | 8 | 4 | yes | piece | 1
GCHC PD 045.2/12-40 | GCHC PD | 045.2/12-40 | 4239293 | finoox | GCHC 045.2C/1x2-2526-1-D/4/32/2.10/1800/AXS/1/015023 | 4658 | 2 | 1 | 2526 | Axial | 32311 | 32378 | 120.44 | 7079 | 900 | VT03007U.1 | 0.245 | 0.58 | B | 39.68 | 71.09 | 10 | FlatCompact-BCD_1x2 | 1884 | 888 | 885 |  |  | 121.2 | 22 | 22 | 450 | EC motor | 5060 | 1 | no | no | C | D | Aluminum | 2025-01-02 | 8 | 4 | yes | piece | 1
GCHC PD 080.2/21-48 | GCHC PD | 080.2/21-48 | 4238490 | finoox | GCHC 080.2D/2x1-2536-2-D/6/80/2.10/1200/AXS/1/015023 | 11089 | 1 | 2 | 2536 | Axial | 96.84 | 97438 | 301.1 | 19914 | 700 | VT03059U.2 | 1382 | 2025-04-01 | D | 48.21 | 79.73 | 2025-04-27 | FlatCompact-BCD_2x1 | 1284 | 2096 | 1000 |  |  | 247.4 | 35 | 35 | 800 | EC motor | 5060 | 2 | no | no | D | D | Aluminum | 2025-01-02 | 10 | 6 | yes | piece | 1
GCHC PD 045.2/21-45 | GCHC PD | 045.2/21-45 | 4234816 | finoox | GCHC 045.2C/2x1-2529-1-D/4/64/2.10/900/EXS/1/015023 | 5127 | 1 | 2 | 2529 | Axial | 36932 | 37116 | 120.44 | 8918 | 1125 | VT03007U.1 | 0.458 | 1 | C | 44.54 | 75.94 | 2025-07-10 | FlatCompact-BCD_2x1 | 984 | 1696 | 885 |  |  | 124.6 | 22 | 22 | 450 | EC motor | 5060 | 1 | no | no | C | D | Epoxy coated aluminum | 2025-01-02 | 8 | 4 | yes | piece | 1
GCHC PD 080.2/11-47 | GCHC PD | 080.2/11-47 | 4242907 | finoox | GCHC 080.2D/1x1-2537-2-D/6/40/2.10/1200/EXS/1/015023 | 6564 | 1 | 1 | 2537 | Axial | 50043 | 50281 | 150.55 | 10744 | 750 | VT03059U.2 | 0.847 | 2025-05-01 | D | 46.71 | 78.1 | 2025-01-13 | FlatCompact-BCD_1x1 | 1284 | 1088 | 1000 |  |  | 131.7 | 28 | 28 | 800 | EC motor | 5060 | 2 | no | no | D | D | Epoxy coated aluminum | 2025-01-02 | 10 | 6 | yes | piece | 1
GCHC PD 080.3/23-55 | GCHC PD | 080.3/23-55 | 6056387 | finoox | GCHC 080.3D/2x3-3481-D-D/4/80/2.10/3600/AXS/1/015023 | 22826 | 3 | 2 | 3481 | Axial | 291746 | 291.07 | 602.19 | 91760 | 850 | VT01526 | 10302 | 2025-03-03 | E | 54.75 | 86.63 | 58.2 | FlatCompact-BCD_2x3 | 3684 | 2096 | 1161 |  |  | 641.9 | 64 | 64 | 800 | AC motor | 50 | D | no | no | D | D | Aluminum | 2025-01-02 | 4 | 4 | yes | piece | 1
GCHC PD 080.3/12-33 | GCHC PD | 080.3/12-33 | 6142965 | finoox | GCHC 080.3D/1x2-3564-2-D/4/40/2.10/2400/AXS/1/015023 | 10273 | 2 | 1 | 3564 | Axial | 61.87 | 61938 | 200.73 | 14430 | 440 | VT01445U.3 | 0.433 | 0.6 | B | 33.26 | 64.8 | 2025-08-16 | FlatCompact-BCD_1x2 | 2484 | 1088 | 970 |  |  | 232.9 | 28 | 28 | 800 | EC motor | 5060 | 2 | no | no | D | D | Aluminum | 2025-01-02 | 6 | 4 | yes | piece | 1
GCHC PD 080.3/12-45 | GCHC PD | 080.3/12-45 | 6107781 | finoox | GCHC 080.3D/1x2-3563-2-D/4/40/2.10/2400/EXS/1/015023 | 10734 | 2 | 1 | 3563 | Axial | 79533 | 79532 | 200.73 | 22639 | 670 | VT01445U.3 | 1305 | 2015-01-01 | D | 44.56 | 76.1 | 2025-04-17 | FlatCompact-BCD_1x2 | 2484 | 1088 | 970 |  |  | 233.5 | 35 | 35 | 800 | EC motor | 5060 | 2 | no | no | D | D | Epoxy coated aluminum | 2025-01-02 | 6 | 4 | yes | piece | 1
GCHC PD 050.2/21-48 | GCHC PD | 050.2/21-48 | 4235155 | finoox | GCHC 050.2C/2x1-2349-I-D/4/64/2.10/900/AXS/1/015023 | 4266 | 1 | 2 | 2349 | Axial | 58279 | 58733 | 120.44 | 16835 | 1590 | VT03150U | 1776 | 2025-07-01 | E | 47.83 | 79.24 | 2025-04-11 | FlatCompact-BCD_2x1 | 984 | 1696 | 919 |  |  | 138.4 | 28 | 28 | 500 | AC motor | 60 | I | no | no | C | D | Aluminum | 2025-01-02 | 8 | 4 | yes | piece | 1
GCHC PD 050.2/21-32 | GCHC PD | 050.2/21-32 | 4235195 | finoox | GCHC 050.2C/2x1-2387-L-D/4/64/2.10/900/AXS/1/015023 | 4125 | 1 | 2 | 2387 | Axial | 28575 | 28.73 | 120.44 | 6136 | 500 | VT01435 | 0.354 | 0.37 | C | 32.09 | 63.5 | 2025-07-10 | FlatCompact-BCD_2x1 | 984 | 1696 | 946 |  |  | 137.8 | 22 | 22 | 500 | AC motor | 60 | L | no | no | C | D | Aluminum | 2025-01-02 | 12 | 4 | yes | piece | 1
GCHC PD 050.2/14-34 | GCHC PD | 050.2/14-34 | 4240315 | finoox | GCHC 050.2C/1x4-2387-L-D/6/32/2.10/3600/EXS/1/015023 | 8497 | 4 | 1 | 2387 | Axial | 61855 | 62151 | 361.32 | 11045 | 500 | VT01435 | 0.711 | 0.37 | C | 34.4 | 66.06 | 29 | FlatCompact-BCD_1x4 | 3684 | 888 | 946 |  |  | 286.2 | 28 | 28 | 500 | AC motor | 60 | L | no | no | C | D | Epoxy coated aluminum | 2025-01-02 | 6 | 6 | yes | piece | 1
GCHC PD 050.2/24-25 | GCHC PD | 050.2/24-25 | 4235919 | finoox | GCHC 050.2C/2x4-2389-J-D/6/64/2.10/3600/EXS/1/015023 | 16296 | 4 | 2 | 2389 | Axial | 98591 | 99309 | 722.63 | 16842 | 450 | VT01437 | 0.661 | 0.17 | B | 25.49 | 57.31 | 58.9 | FlatCompact-BCD_2x4 | 3684 | 1696 | 1146 |  |  | 512.3 | 35 | 35 | 500 | AC motor | 60 | J | no | no | C | D | Epoxy coated aluminum | 2025-01-02 | 6 | 6 | yes | piece | 1
GCHC PD 045.2/11-48 | GCHC PD | 045.2/11-48 | 4239172 | finoox | GCHC 045.2C/1x1-2409-1-D/3/32/2.10/900/AXS/1/015023 | 2589 | 1 | 1 | 2409 | Axial | 19722 | 19829 | 45.16 | 6126 | 1500 | VT03007U.1 | 0.516 | 2025-02-02 | E | 48.15 | 79.45 | 2025-09-03 | FlatCompact-BCD_1x1 | 984 | 888 | 885 |  |  | 65.6 | 16 | 16 | 450 | EC motor | 5060 | 1 | no | no | C | D | Aluminum | 2025-01-02 | 8 | 3 | yes | piece | 1
GCHC PD 050.2/22-56 | GCHC PD | 050.2/22-56 | 4235473 | finoox | GCHC 050.2C/2x2-2420-2-D/4/64/2.10/1800/AXS/1/015023 | 11212 | 2 | 2 | 2420 | Axial | 120111 | 120512 | 240.88 | 35584 | 1600 | VT03013U.1 | 3752 | 1965-01-01 | E | 56.42 | 87.96 | 2025-08-22 | FlatCompact-BCD_2x2 | 1884 | 1696 | 957 |  |  | 247.4 | 42 | 42 | 500 | EC motor | 5060 | 2 | no | no | C | D | Aluminum | 2025-01-02 | 6 | 4 | yes | piece | 1
GCHC PD 063.2/23-22 | GCHC PD | 063.2/23-22 | 4237230 | finoox | GCHC 063.2C/2x3-2399-J-D/3/64/2.10/2700/AXS/1/015023 | 11872 | 3 | 2 | 2399 | Axial | 67381 | 67324 | 270.99 | 16089 | 290 | VT01442 | 0.432 | 0.14 | B | 22.34 | 53.99 | 2025-09-23 | FlatCompact-BCD_2x3 | 2784 | 1696 | 948 |  |  | 322.9 | 35 | 35 | 630 | AC motor | 60 | J | no | no | C | D | Aluminum | 2025-01-02 | 6 | 3 | yes | piece | 1
GCHC PD 050.2/21-51 | GCHC PD | 050.2/21-51 | 4236261 | finoox | GCHC 050.2D/2x1-2559-2-D/4/80/2.10/1200/AXS/1/015023 | 7359 | 1 | 2 | 2559 | Axial | 65281 | 65477 | 200.73 | 15403 | 1330 | VT03013U.1 | 0.995 | 2025-08-01 | D | 50.6 | 82.11 | 2025-04-19 | FlatCompact-BCD_2x1 | 1284 | 2096 | 957 |  |  | 188.9 | 35 | 35 | 500 | EC motor | 5060 | 2 | no | no | D | D | Aluminum | 2025-01-02 | 10 | 4 | yes | piece | 1
GCHC PD 050.2/11-32 | GCHC PD | 050.2/11-32 | 4239678 | finoox | GCHC 050.2C/1x1-2515-1-D/4/32/2.10/900/EXS/1/015023 | 2877 | 1 | 1 | 2515 | Axial | 16767 | 16868 | 60.22 | 3913 | 755 | VT03011U.1 | 0.111 | 0.58 | B | 2025-08-31 | 63.11 | 2025-01-05 | FlatCompact-BCD_1x1 | 984 | 888 | 936 |  |  | 71.7 | 16 | 16 | 500 | EC motor | 5060 | 1 | no | no | C | D | Epoxy coated aluminum | 2025-01-02 | 8 | 4 | yes | piece | 1
GCHC PD 063.2/12-34 | GCHC PD | 063.2/12-34 | 4242417 | finoox | GCHC 063.2D/1x2-2511-1-D/4/40/2.10/2400/AXS/1/015023 | 7297 | 2 | 1 | 2511 | Axial | 59098 | 59176 | 200.73 | 13493 | 730 | VT03145U.1 | 0.361 | 1 | B | 33.99 | 65.53 | 2025-08-16 | FlatCompact-BCD_1x2 | 2484 | 1088 | 965 |  |  | 179.4 | 28 | 28 | 630 | EC motor | 5060 | 1 | no | no | D | D | Aluminum | 2025-01-02 | 6 | 4 | yes | piece | 1
GCHC PD 050.2/13-44 | GCHC PD | 050.2/13-44 | 4240181 | finoox | GCHC 050.2C/1x3-2520-1-D/6/32/2.10/2700/EXS/1/015023 | 8482 | 3 | 1 | 2520 | Axial | 76.83 | 77194 | 270.99 | 15670 | 1070 | VT03011U.1 | 0.913 | 2025-04-01 | C | 43.79 | 75.34 | 2025-06-22 | FlatCompact-BCD_1x3 | 2784 | 888 | 936 |  |  | 207 | 35 | 35 | 500 | EC motor | 5060 | 1 | no | no | C | D | Epoxy coated aluminum | 2025-01-02 | 6 | 6 | yes | piece | 1
GCHC PD 050.2/21-54 | GCHC PD | 050.2/21-54 | 4236280 | finoox | GCHC 050.2D/2x1-2562-2-D/6/80/2.10/1200/AXS/1/015023 | 8434 | 1 | 2 | 2562 | Axial | 89861 | 90308 | 301.1 | 17988 | 1595 | VT03013U.1 | 1744 | 1965-01-01 | D | 54.16 | 85.67 | 2025-04-27 | FlatCompact-BCD_2x1 | 1284 | 2096 | 957 |  |  | 220.1 | 35 | 35 | 500 | EC motor | 5060 | 2 | no | no | D | D | Aluminum | 2025-01-02 | 10 | 6 | yes | piece | 1
GCHC PD 050.2/12-45 | GCHC PD | 050.2/12-45 | 4240904 | finoox | GCHC 050.2D/1x2-2522-1-D/6/40/2.10/2400/AXS/1/015023 | 6597 | 2 | 1 | 2522 | Axial | 70773 | 71108 | 301.1 | 13468 | 1200 | VT03011U.1 | 0.771 | 2025-09-01 | C | 45.12 | 76.65 | 2025-04-25 | FlatCompact-BCD_1x2 | 2484 | 1088 | 936 |  |  | 207.5 | 35 | 35 | 500 | EC motor | 5060 | 1 | no | no | D | D | Aluminum | 2025-01-02 | 8 | 6 | yes | piece | 1
GCHC PD 050.2/12-46 | GCHC PD | 050.2/12-46 | 4240905 | finoox | GCHC 050.2D/1x2-2522-1-D/3/40/2.10/2400/EXS/1/015023 | 5425 | 2 | 1 | 2522 | Axial | 50254 | 50197 | 150.55 | 14150 | 1200 | VT03011U.1 | 0.738 | 2025-09-01 | D | 45.61 | 77.14 | 2025-09-12 | FlatCompact-BCD_1x2 | 2484 | 1088 | 936 |  |  | 163.2 | 28 | 28 | 500 | EC motor | 5060 | 1 | no | no | D | D | Epoxy coated aluminum | 2025-01-02 | 6 | 3 | yes | piece | 1
GCHC PD 050.2/11-50 | GCHC PD | 050.2/11-50 | 4239735 | finoox | GCHC 050.2C/1x1-2561-2-D/4/32/2.10/900/AXS/1/015023 | 3238 | 1 | 1 | 2561 | Axial | 28194 | 28.41 | 60.22 | 7991 | 1505 | VT03013U.1 | 0.767 | 1938-01-01 | E | 49.59 | 80.9 | 2025-04-05 | FlatCompact-BCD_1x1 | 984 | 888 | 957 |  |  | 76.9 | 22 | 22 | 500 | EC motor | 5060 | 2 | no | no | C | D | Aluminum | 2025-01-02 | 8 | 4 | yes | piece | 1
GCHC PD 045.2/22-46 | GCHC PD | 045.2/22-46 | 4234897 | finoox | GCHC 045.2C/2x2-2528-1-D/4/64/2.10/1800/AXS/1/015023 | 8334 | 2 | 2 | 2528 | Axial | 72506 | 72576 | 240.88 | 16608 | 1050 | VT03007U.1 | 0.753 | 0.84 | C | 45.93 | 77.45 | 2025-07-21 | FlatCompact-BCD_2x2 | 1884 | 1696 | 885 |  |  | 220 | 35 | 35 | 450 | EC motor | 5060 | 1 | no | no | C | D | Aluminum | 2025-01-02 | 8 | 4 | yes | piece | 1
GCHC PD 080.2/23-58 | GCHC PD | 080.2/23-58 | 4239155 | finoox | GCHC 080.2D/2x3-2710-2-D/4/80/2.10/3600/AXS/1/015023 | 31590 | 3 | 2 | 2710 | Axial | 308616 | 306382 | 602.19 | 102812 | 975 | VT03059U.2 | 11544 | 3 | E | 57.77 | 89.66 | 58.2 | FlatCompact-BCD_2x3 | 3684 | 2096 | 1200 |  |  | 589.1 | 64 | 64 | 800 | EC motor | 5060 | 2 | no | no | D | D | Aluminum | 2025-01-02 | 4 | 4 | yes | piece | 1
GCHC PD 045.2/21-51 | GCHC PD | 045.2/21-51 | 4234753 | finoox | GCHC 045.2C/2x1-0423-X-D/4/64/2.10/900/AXS/1/015023 | 3690 | 1 | 2 | 423 | Axial | 47324 | 47661 | 120.44 | 12269 | 1460 | VT0326U | 1206 | 3 | E | 51.24 | 82.64 | 2025-04-11 | FlatCompact-BCD_2x1 | 984 | 1696 | 871 |  |  | 133.2 | 28 | 28 | 450 | AC motor | 60 | X | no | no | C | D | Aluminum | 2025-01-02 | 8 | 4 | yes | piece | 1
GCHC PD 045.2/14-50 | GCHC PD | 045.2/14-50 | 4239436 | finoox | GCHC 045.2C/1x4-0426-W-D/3/32/2.10/3600/AXS/1/015023 | 5222 | 4 | 1 | 426 | Axial | 72069 | 72041 | 180.66 | 22047 | 1360 | VT0326U | 1635 | 2025-02-02 | D | 50.45 | 82.09 | 2025-05-15 | FlatCompact-BCD_1x4 | 3684 | 888 | 871 |  |  | 223.9 | 35 | 35 | 450 | AC motor | 50 | W | no | no | C | D | Aluminum | 2025-01-02 | 4 | 3 | yes | piece | 1
GCHC PD 035.2/12-28 | GCHC PD | 035.2/12-28 | 4243589 | finoox | GCHC 035.2A/1x2-2344-W-D/3/20/2.10/1200/AXS/2/015023 | 1557 | 2 | 1 | 2344 | Axial | 12167 | 2018-12-01 | 37.64 | 3221 | 910 | VT03149U | 0.145 | 0.35 | C | 28 | 59.23 | 2025-02-03 | FlatCompact-A_1x2 | 1284 | 567 | 626 |  |  | 32.3 | 16 | 16 | 350 | AC motor | 50 | W | no | no | A | D | Aluminum | 2025-01-02 | 10 | 3 | yes | piece | 1
GCHC PD 050.2/23-48 | GCHC PD | 050.2/23-48 | 4235662 | finoox | GCHC 050.2C/2x3-2386-K-D/6/64/2.10/2700/AXS/1/015023 | 11921 | 3 | 2 | 2386 | Axial | 153876 | 154824 | 541.97 | 30590 | 910 | VT01435 | 2565 | 0.92 | D | 47.62 | 79.28 | 46.3 | FlatCompact-BCD_2x3 | 2784 | 1696 | 946 |  |  | 408.6 | 42 | 42 | 500 | AC motor | 60 | K | no | no | C | D | Aluminum | 2025-01-02 | 6 | 6 | yes | piece | 1
GCHC PD 050.2/21-32 | GCHC PD | 050.2/21-32 | 4235194 | finoox | GCHC 050.2C/2x1-2387-L-D/3/64/2.10/900/AXS/1/015023 | 3757 | 1 | 2 | 2387 | Axial | 25472 | 25554 | 90.33 | 6445 | 500 | VT01435 | 0.353 | 0.37 | D | 32.36 | 63.77 | 8 | FlatCompact-BCD_2x1 | 984 | 1696 | 946 |  |  | 128.2 | 18 | 18 | 500 | AC motor | 60 | L | no | no | C | D | Aluminum | 2025-01-02 | 12 | 3 | yes | piece | 1
GCHC PD 050.2/13-45 | GCHC PD | 050.2/13-45 | 4240032 | finoox | GCHC 050.2C/1x3-2348-S-D/4/32/2.10/2700/EXS/1/015023 | 5790 | 3 | 1 | 2348 | Axial | 72867 | 73038 | 180.66 | 19546 | 1180 | VT03150U | 1604 | 0.9 | D | 45.34 | 76.88 | 2025-06-15 | FlatCompact-BCD_1x3 | 2784 | 888 | 919 |  |  | 194.7 | 35 | 35 | 500 | AC motor | 50 | S | no | no | C | D | Epoxy coated aluminum | 2025-01-02 | 4 | 4 | yes | piece | 1
GCHC PD 063.2/12-62 | GCHC PD | 063.2/12-62 | 4241543 | finoox | GCHC 063.2C/1x2-2549-2-D/4/32/2.10/1800/EXS/1/015023 | 8702 | 2 | 1 | 2549 | Axial | 65056 | 65209 | 120.44 | 22125 | 1210 | VT03143U.1 | 3531 | 1986-02-01 | E | 61.59 | 93.03 | 2025-09-10 | FlatCompact-BCD_1x2 | 1884 | 888 | 961 |  |  | 174.7 | 35 | 35 | 630 | EC motor | 5060 | 2 | no | no | C | D | Epoxy coated aluminum | 2025-01-02 | 6 | 4 | yes | piece | 1
GCHC PD 063.2/21-38 | GCHC PD | 063.2/21-38 | 4236914 | finoox | GCHC 063.2C/2x1-2511-1-D/6/64/2.10/900/AXS/1/015023 | 7791 | 1 | 2 | 2511 | Axial | 48715 | 49156 | 180.66 | 9614 | 730 | VT03145U.1 | 0.429 | 1 | C | 38.38 | 69.8 | 2025-03-16 | FlatCompact-BCD_2x1 | 984 | 1696 | 965 |  |  | 148.8 | 28 | 28 | 630 | EC motor | 5060 | 1 | no | no | C | D | Aluminum | 2025-01-02 | 12 | 6 | yes | piece | 1
GCHC PD 050.2/11-40 | GCHC PD | 050.2/11-40 | 4239704 | finoox | GCHC 050.2C/1x1-2520-1-D/3/32/2.10/900/AXS/1/015023 | 2570 | 1 | 1 | 2520 | Axial | 19074 | 19184 | 45.16 | 5820 | 1070 | VT03011U.1 | 0.286 | 2025-04-01 | D | 39.64 | 70.95 | 2025-09-03 | FlatCompact-BCD_1x1 | 984 | 888 | 936 |  |  | 67.3 | 16 | 16 | 500 | EC motor | 5060 | 1 | no | no | C | D | Aluminum | 2025-01-02 | 8 | 3 | yes | piece | 1
GCHC PD 063.2/12-30 | GCHC PD | 063.2/12-30 | 4241502 | finoox | GCHC 063.2C/1x2-2507-1-D/3/32/2.10/1800/AXS/1/015023 | 5792 | 2 | 1 | 2507 | Axial | 32192 | 32167 | 90.33 | 9115 | 580 | VT03145U.1 | 0.207 | 0.55 | B | 30.14 | 61.57 | 2025-06-07 | FlatCompact-BCD_1x2 | 1884 | 888 | 965 |  |  | 120.5 | 22 | 22 | 630 | EC motor | 5060 | 1 | no | no | C | D | Aluminum | 2025-01-02 | 8 | 3 | yes | piece | 1
GCHC PD 050.2/23-58 | GCHC PD | 050.2/23-58 | 4236753 | finoox | GCHC 050.2D/2x3-2561-2-D/4/80/2.10/3600/AXS/1/015023 | 20055 | 3 | 2 | 2561 | Axial | 212206 | 212543 | 602.19 | 52483 | 1505 | VT03013U.1 | 4308 | 1938-01-01 | D | 57.76 | 89.64 | 54.8 | FlatCompact-BCD_2x3 | 3684 | 2096 | 1157 |  |  | 501.8 | 54 | 54 | 500 | EC motor | 5060 | 2 | no | no | D | D | Aluminum | 2025-01-02 | 4 | 4 | yes | piece | 1
GCHC PD 063.2/22-21 | GCHC PD | 063.2/22-21 | 4237950 | finoox | GCHC 063.2D/2x2-2501-1-D/6/80/2.10/2400/AXS/1/015023 | 16377 | 2 | 2 | 2501 | Axial | 68277 | 68817 | 602.19 | 11333 | 345 | VT03145U.1 | 0.121 | 0.15 | A+ | 21.37 | 53.04 | 50.4 | FlatCompact-BCD_2x2 | 2484 | 2096 | 965 |  |  | 385.3 | 35 | 35 | 630 | EC motor | 5060 | 1 | no | no | D | D | Aluminum | 2025-01-02 | 10 | 6 | yes | piece | 1
GCHC PD 063.2/23-26 | GCHC PD | 063.2/23-26 | 4237270 | finoox | GCHC 063.2C/2x3-2502-1-D/3/64/2.10/2700/AXS/1/015023 | 15545 | 3 | 2 | 2502 | Axial | 71998 | 71926 | 270.99 | 17686 | 385 | VT03145U.1 | 0.231 | 0.2 | A+ | 26.31 | 57.98 | 2025-09-23 | FlatCompact-BCD_2x3 | 2784 | 1696 | 965 |  |  | 302.5 | 35 | 35 | 630 | EC motor | 5060 | 1 | no | no | C | D | Aluminum | 2025-01-02 | 6 | 3 | yes | piece | 1
GCHC PD 045.2/12-49 | GCHC PD | 045.2/12-49 | 4234278 | finoox | GCHC 045.2B/1x2-2532-1-D/3/24/2.10/1440/EXS/1/015023 | 3945 | 2 | 1 | 2532 | Axial | 26.58 | 26544 | 54.2 | 9592 | 1350 | VT03007U.1 | 0.79 | 1965-01-01 | E | 49.03 | 80.37 | 2025-07-04 | FlatCompact-BCD_1x2 | 1524 | 668 | 885 |  |  | 79.5 | 22 | 22 | 450 | EC motor | 5060 | 1 | no | no | B | D | Epoxy coated aluminum | 2025-01-02 | 8 | 3 | yes | piece | 1
GCHC PD 080.2/23-53 | GCHC PD | 080.2/23-53 | 4239038 | finoox | GCHC 080.2D/2x3-2536-2-D/6/80/2.10/3600/AXS/1/015023 | 35600 | 3 | 2 | 2536 | Axial | 290494 | 291814 | 903.29 | 59742 | 700 | VT03059U.2 | 4145 | 2025-04-01 | D | 52.62 | 84.51 | 81.5 | FlatCompact-BCD_2x3 | 3684 | 2096 | 1200 |  |  | 678.9 | 64 | 64 | 800 | EC motor | 5060 | 2 | no | no | D | D | Aluminum | 2025-01-02 | 4 | 6 | yes | piece | 1
GCHC PD 080.2/23-57 | GCHC PD | 080.2/23-57 | 4239157 | finoox | GCHC 080.2D/2x3-2710-2-D/3/80/2.10/3600/EXS/1/015023 | 30538 | 3 | 2 | 2710 | Axial | 241811 | 239722 | 451.65 | 109625 | 975 | VT03059U.2 | 11374 | 3 | E | 57.27 | 89.16 | 43.2 | FlatCompact-BCD_2x3 | 3684 | 2096 | 1200 |  |  | 539.7 | 54 | 54 | 800 | EC motor | 5060 | 2 | no | no | D | D | Epoxy coated aluminum | 2025-01-02 | 4 | 3 | yes | piece | 1
GCHC PD 080.3/22-58 | GCHC PD | 080.3/22-58 | 6061118 | finoox | GCHC 080.3D/2x2-3561-2-D/6/80/2.10/2400/AXS/1/015023 | 25912 | 2 | 2 | 3561 | Axial | 246405 | 247134 | 602.19 | 57201 | 930 | VT01445U.3 | 6932 | 1975-02-01 | E | 57.91 | 89.58 | 55.2 | FlatCompact-BCD_2x2 | 2484 | 2096 | 970 |  |  | 501.1 | 54 | 54 | 800 | EC motor | 5060 | 2 | no | no | D | D | Aluminum | 2025-01-02 | 6 | 6 | yes | piece | 1
GCHC PD 080.3/23-43 | GCHC PD | 080.3/23-43 | 6215846 | finoox | GCHC 080.3D/2x3-1334-S-D/3/80/2.10/3600/AXS/1/015023 | 20609 | 3 | 2 | 1334 | Axial | 184.4 | 184321 | 451.65 | 57500 | 510 | VT01371 | 3175 | 1 | D | 42.85 | 74.73 | 43.2 | FlatCompact-BCD_2x3 | 3684 | 2096 | 1155 |  |  | 600.3 | 54 | 54 | 800 | AC motor | 50 | S | no | no | D | D | Aluminum | 2025-01-02 | 4 | 3 | yes | piece | 1
GCHC PD 045.2/12-47 | GCHC PD | 045.2/12-47 | 4239261 | finoox | GCHC 045.2C/1x2-0426-W-D/6/32/2.10/1800/EXS/1/015023 | 4417 | 2 | 1 | 426 | Axial | 50649 | 50887 | 180.66 | 10201 | 1360 | VT0326U | 0.867 | 2025-02-02 | D | 47.23 | 78.64 | 2025-01-15 | FlatCompact-BCD_1x2 | 1884 | 888 | 871 |  |  | 146.7 | 28 | 28 | 450 | AC motor | 50 | W | no | no | C | D | Epoxy coated aluminum | 2025-01-02 | 8 | 6 | yes | piece | 1
GCHC PD 063.2/12-29 | GCHC PD | 063.2/12-29 | 4241396 | finoox | GCHC 063.2C/1x2-2358-D-D/3/32/2.10/1800/EXS/1/015023 | 4839 | 2 | 1 | 2358 | Axial | 27651 | 27637 | 90.33 | 7417 | 430 | VT01442 | 0.238 | 0.32 | B | 28.67 | 60.1 | 2025-06-07 | FlatCompact-BCD_1x2 | 1884 | 888 | 948 |  |  | 127.3 | 22 | 22 | 630 | AC motor | 50 | D | no | no | C | D | Epoxy coated aluminum | 2025-01-02 | 8 | 3 | yes | piece | 1
GCHC PD 050.2/11-34 | GCHC PD | 050.2/11-34 | 4239573 | finoox | GCHC 050.2C/1x1-2354-W-D/4/32/2.10/900/AXS/1/015023 | 2244 | 1 | 1 | 2354 | Axial | 19272 | 19397 | 60.22 | 4591 | 865 | VT03093U | 0.211 | 0.97 | C | 34.08 | 65.38 | 2025-01-05 | FlatCompact-BCD_1x1 | 984 | 888 | 919 |  |  | 74.8 | 16 | 16 | 500 | AC motor | 50 | W | no | no | C | D | Aluminum | 2025-01-02 | 8 | 4 | yes | piece | 1
GCHC PD 063.2/23-57 | GCHC PD | 063.2/23-57 | 4237190 | finoox | GCHC 063.2C/2x3-2357-S-D/3/64/2.10/2700/AXS/1/015023 | 15329 | 3 | 2 | 2357 | Axial | 156832 | 157245 | 270.99 | 60762 | 1040 | VT01441 | 9348 | 3 | E | 56.64 | 88.3 | 2025-07-27 | FlatCompact-BCD_2x3 | 2784 | 1696 | 956 |  |  | 445.4 | 54 | 54 | 630 | AC motor | 50 | S | no | no | C | D | Aluminum | 2025-01-02 | 4 | 3 | yes | piece | 1
GCHC PD 050.2/21-34 | GCHC PD | 050.2/21-34 | 4235216 | finoox | GCHC 050.2C/2x1-2390-K-D/4/64/2.10/900/EXS/1/015023 | 4326 | 1 | 2 | 2390 | Axial | 35282 | 35447 | 120.44 | 8356 | 760 | VT01437 | 0.353 | 0.35 | C | 34.3 | 65.72 | 2025-07-10 | FlatCompact-BCD_2x1 | 984 | 1696 | 946 |  |  | 132.7 | 22 | 22 | 500 | AC motor | 60 | K | no | no | C | D | Epoxy coated aluminum | 2025-01-02 | 12 | 4 | yes | piece | 1
GCHC PD 050.2/11-31 | GCHC PD | 050.2/11-31 | 4239625 | finoox | GCHC 050.2C/1x1-2390-K-D/6/32/2.10/900/EXS/1/015023 | 2750 | 1 | 1 | 2390 | Axial | 19993 | 20146 | 90.33 | 3821 | 760 | VT01437 | 0.182 | 0.35 | C | 30.61 | 61.92 | 2025-06-07 | FlatCompact-BCD_1x1 | 984 | 888 | 946 |  |  | 82.9 | 16 | 16 | 500 | AC motor | 60 | K | no | no | C | D | Epoxy coated aluminum | 2025-01-02 | 12 | 6 | yes | piece | 1
GCHC PD 050.2/22-46 | GCHC PD | 050.2/22-46 | 4236482 | finoox | GCHC 050.2D/2x2-2520-1-D/3/80/2.10/2400/AXS/1/015023 | 9939 | 2 | 2 | 2520 | Axial | 95665 | 95662 | 301.1 | 25277 | 1070 | VT03011U.1 | 1071 | 2025-04-01 | C | 46.05 | 77.72 | 2025-09-26 | FlatCompact-BCD_2x2 | 2484 | 2096 | 936 |  |  | 291.9 | 35 | 35 | 500 | EC motor | 5060 | 1 | no | no | D | D | Aluminum | 2025-01-02 | 6 | 3 | yes | piece | 1
GCHC PD 045.2/23-42 | GCHC PD | 045.2/23-42 | 4234968 | finoox | GCHC 045.2C/2x3-2525-1-D/3/64/2.10/2700/AXS/1/015023 | 10902 | 3 | 2 | 2525 | Axial | 78225 | 78097 | 270.99 | 19973 | 825 | VT03007U.1 | 0.576 | 0.47 | B | 42.36 | 74 | 2025-09-23 | FlatCompact-BCD_2x3 | 2784 | 1696 | 885 |  |  | 287.2 | 35 | 35 | 450 | EC motor | 5060 | 1 | no | no | C | D | Aluminum | 2025-01-02 | 6 | 3 | yes | piece | 1
GCHC PD 050.2/11-41 | GCHC PD | 050.2/11-41 | 4234454 | finoox | GCHC 050.2B/1x1-2521-1-D/3/24/2.10/720/EXS/1/015023 | 2324 | 1 | 1 | 2521 | Axial | 13822 | 13934 | 2025-01-27 | 5202 | 1135 | VT03011U.1 | 0.368 | 1965-01-01 | E | 40.74 | 71.99 | 2025-04-02 | FlatCompact-BCD_1x1 | 804 | 668 | 936 |  |  | 47.9 | 16 | 16 | 500 | EC motor | 5060 | 1 | no | no | B | D | Epoxy coated aluminum | 2025-01-02 | 8 | 3 | yes | piece | 1
GCHC PD 080.2/12-50 | GCHC PD | 080.2/12-50 | 4243181 | finoox | GCHC 080.2D/1x2-2537-2-D/6/40/2.10/2400/EXS/1/015023 | 11500 | 2 | 1 | 2537 | Axial | 99684 | 100048 | 301.1 | 21487 | 750 | VT03059U.2 | 1693 | 2025-05-01 | D | 49.56 | 81.11 | 2025-04-25 | FlatCompact-BCD_1x2 | 2484 | 1088 | 1000 |  |  | 243.9 | 35 | 35 | 800 | EC motor | 5060 | 2 | no | no | D | D | Epoxy coated aluminum | 2025-01-02 | 6 | 6 | yes | piece | 1
GCHC PD 050.2/12-39 | GCHC PD | 050.2/12-39 | 4240759 | finoox | GCHC 050.2D/1x2-2354-W-D/4/40/2.10/2400/AXS/1/015023 | 4557 | 2 | 1 | 2354 | Axial | 48411 | 48436 | 200.73 | 10493 | 865 | VT03093U | 0.4 | 0.97 | B | 38.95 | 70.47 | 2025-08-16 | FlatCompact-BCD_1x2 | 2484 | 1088 | 919 |  |  | 183.9 | 28 | 28 | 500 | AC motor | 50 | W | no | no | D | D | Aluminum | 2025-01-02 | 8 | 4 | yes | piece | 1
GCHC PD 050.2/22-23 | GCHC PD | 050.2/22-23 | 4235443 | finoox | GCHC 050.2C/2x2-2389-J-D/4/64/2.10/1800/AXS/1/015023 | 6740 | 2 | 2 | 2389 | Axial | 47429 | 47572 | 240.88 | 9486 | 450 | VT01437 | 0.329 | 0.17 | B | 23.46 | 55 | 2025-06-20 | FlatCompact-BCD_2x2 | 1884 | 1696 | 946 |  |  | 235.6 | 28 | 28 | 500 | AC motor | 60 | J | no | no | C | D | Aluminum | 2025-01-02 | 8 | 4 | yes | piece | 1
GCHC PD 063.2/21-43 | GCHC PD | 063.2/21-43 | 4236837 | finoox | GCHC 063.2C/2x1-2413-2-D/3/64/2.10/900/EXS/1/015023 | 7383 | 1 | 2 | 2413 | Axial | 48822 | 49103 | 90.33 | 18734 | 1000 | VT03144U.1 | 1316 | 2025-01-01 | E | 43.42 | 74.84 | 2025-09-08 | FlatCompact-BCD_2x1 | 984 | 1696 | 973 |  |  | 130.6 | 28 | 28 | 630 | EC motor | 5060 | 2 | no | no | C | D | Epoxy coated aluminum | 2025-01-02 | 8 | 3 | yes | piece | 1
GCHC PD 063.2/12-44 | GCHC PD | 063.2/12-44 | 4242489 | finoox | GCHC 063.2D/1x2-2558-2-D/4/40/2.10/2400/AXS/1/015023 | 7884 | 2 | 1 | 2558 | Axial | 75796 | 75861 | 200.73 | 19861 | 950 | VT03144U.1 | 1032 | 1 | C | 43.67 | 75.21 | 2025-04-17 | FlatCompact-BCD_1x2 | 2484 | 1088 | 973 |  |  | 188.5 | 35 | 35 | 630 | EC motor | 5060 | 2 | no | no | D | D | Aluminum | 2025-01-02 | 6 | 4 | yes | piece | 1
GCHC PD 063.2/13-65 | GCHC PD | 063.2/13-65 | 4242703 | finoox | GCHC 063.2D/1x3-2552-2-D/6/40/2.10/3600/EXS/1/015023 | 16180 | 3 | 1 | 2552 | Axial | 186013 | 185779 | 451.65 | 45378 | 1435 | VT03143U.1 | 1955-08-01 | 2025-03-04 | E | 65.37 | 97.06 | 39.4 | FlatCompact-BCD_1x3 | 3684 | 1088 | 961 |  |  | 372 | 54 | 54 | 630 | EC motor | 5060 | 2 | no | no | D | D | Epoxy coated aluminum | 2025-01-02 | 4 | 6 | yes | piece | 1
GCHC PD 050.2/23-39 | GCHC PD | 050.2/23-39 | 4235739 | finoox | GCHC 050.2C/2x3-2515-1-D/4/64/2.10/2700/AXS/1/015023 | 13390 | 3 | 2 | 2515 | Axial | 102613 | 103321 | 361.32 | 23476 | 755 | VT03011U.1 | 0.664 | 0.58 | B | 39.24 | 70.89 | 2025-09-30 | FlatCompact-BCD_2x3 | 2784 | 1696 | 936 |  |  | 323.2 | 35 | 35 | 500 | EC motor | 5060 | 1 | no | no | C | D | Aluminum | 2025-01-02 | 6 | 4 | yes | piece | 1
GCHC PD 050.2/21-35 | GCHC PD | 050.2/21-35 | 4236216 | finoox | GCHC 050.2D/2x1-2515-1-D/4/80/2.10/1200/EXS/1/015023 | 6630 | 1 | 2 | 2515 | Axial | 41926 | 42093 | 200.73 | 8722 | 755 | VT03011U.1 | 0.206 | 0.58 | A | 35.4 | 66.91 | 2025-01-18 | FlatCompact-BCD_2x1 | 1284 | 2096 | 936 |  |  | 178.5 | 28 | 28 | 500 | EC motor | 5060 | 1 | no | no | D | D | Epoxy coated aluminum | 2025-01-02 | 10 | 4 | yes | piece | 1
GCHC PD 050.2/12-36 | GCHC PD | 050.2/12-36 | 4240863 | finoox | GCHC 050.2D/1x2-2515-1-D/3/40/2.10/2400/EXS/1/015023 | 5366 | 2 | 1 | 2515 | Axial | 35941 | 35878 | 150.55 | 8871 | 755 | VT03011U.1 | 0.203 | 0.58 | A | 35.55 | 67.09 | 2025-04-12 | FlatCompact-BCD_1x2 | 2484 | 1088 | 936 |  |  | 162.5 | 22 | 22 | 500 | EC motor | 5060 | 1 | no | no | D | D | Epoxy coated aluminum | 2025-01-02 | 8 | 3 | yes | piece | 1
GCHC PD 050.2/22-45 | GCHC PD | 050.2/22-45 | 4235533 | finoox | GCHC 050.2C/2x2-2520-1-D/4/64/2.10/1800/AXS/1/015023 | 9039 | 2 | 2 | 2520 | Axial | 88464 | 88559 | 240.88 | 22508 | 1070 | VT03011U.1 | 1171 | 2025-04-01 | C | 45.22 | 76.76 | 2025-07-21 | FlatCompact-BCD_2x2 | 1884 | 1696 | 936 |  |  | 227 | 35 | 35 | 500 | EC motor | 5060 | 1 | no | no | C | D | Aluminum | 2025-01-02 | 8 | 4 | yes | piece | 1
GCHC PD 080.2/22-43 | GCHC PD | 080.2/22-43 | 4238798 | finoox | GCHC 080.2D/2x2-2542-2-D/3/80/2.10/2400/AXS/1/015023 | 17830 | 2 | 2 | 2542 | Axial | 131181 | 130982 | 301.1 | 43271 | 615 | VT03060U.1 | 1758 | 0.92 | C | 42.5 | 74.17 | 2025-04-28 | FlatCompact-BCD_2x2 | 2484 | 2096 | 963 |  |  | 334.8 | 42 | 42 | 800 | EC motor | 5060 | 2 | no | no | D | D | Aluminum | 2025-01-02 | 6 | 3 | yes | piece | 1
GCHC PD 063.2/23-43 | GCHC PD | 063.2/23-43 | 4237370 | finoox | GCHC 063.2C/2x3-2555-2-D/4/64/2.10/2700/EXS/1/015023 | 19431 | 3 | 2 | 2555 | Axial | 152181 | 152579 | 361.32 | 41939 | 800 | VT03144U.1 | 2144 | 0.69 | D | 43.09 | 74.75 | 32.2 | FlatCompact-BCD_2x3 | 2784 | 1696 | 973 |  |  | 356 | 42 | 42 | 630 | EC motor | 5060 | 2 | no | no | C | D | Epoxy coated aluminum | 2025-01-02 | 4 | 4 | yes | piece | 1
GCHC PD 050.2/23-56 | GCHC PD | 050.2/23-56 | 4235792 | finoox | GCHC 050.2C/2x3-2560-2-D/3/64/2.10/2700/AXS/1/015023 | 15950 | 3 | 2 | 2560 | Axial | 136868 | 136922 | 270.99 | 46464 | 1415 | VT03013U.1 | 3778 | 2021-01-01 | E | 55.89 | 87.55 | 2025-01-25 | FlatCompact-BCD_2x3 | 2784 | 1696 | 957 |  |  | 327 | 42 | 42 | 500 | EC motor | 5060 | 2 | no | no | C | D | Aluminum | 2025-01-02 | 4 | 3 | yes | piece | 1
GCHC PD 050.2/23-49 | GCHC PD | 050.2/23-49 | 4235781 | finoox | GCHC 050.2C/2x3-2522-1-D/4/64/2.10/2700/AXS/1/015023 | 13576 | 3 | 2 | 2522 | Axial | 146989 | 147511 | 361.32 | 37909 | 1200 | VT03011U.1 | 1942-02-01 | 2025-09-01 | D | 49.31 | 80.96 | 32.2 | FlatCompact-BCD_2x3 | 2784 | 1696 | 936 |  |  | 325.5 | 42 | 42 | 500 | EC motor | 5060 | 1 | no | no | C | D | Aluminum | 2025-01-02 | 4 | 4 | yes | piece | 1
GCHC PD 045.2/11-42 | GCHC PD | 045.2/11-42 | 4239220 | finoox | GCHC 045.2C/1x1-2529-1-D/3/32/2.10/900/AXS/1/015023 | 2589 | 1 | 1 | 2529 | Axial | 16257 | 16332 | 45.16 | 4578 | 1125 | VT03007U.1 | 0.226 | 1 | D | 41.69 | 72.98 | 2025-09-03 | FlatCompact-BCD_1x1 | 984 | 888 | 885 |  |  | 65.6 | 16 | 16 | 450 | EC motor | 5060 | 1 | no | no | C | D | Aluminum | 2025-01-02 | 8 | 3 | yes | piece | 1
GCHC PD 050.3/21-46 | GCHC PD | 050.3/21-46 | 6128225 | finoox | GCHC 050.3C/2x1-3616-W-D/6/64/2.10/900/AXS/1/015023 | 4880 | 1 | 2 | 3616 | Axial | 60389 | 60.86 | 180.66 | 12747 | 1240 | VT01524 | 1379 | 2025-02-03 | D | 46.02 | 77.44 | 2025-03-16 | FlatCompact-BCD_2x1 | 984 | 1696 | 946 |  |  | 158.8 | 28 | 28 | 500 | AC motor | 50 | W | no | no | C | D | Aluminum | 2025-01-02 | 12 | 6 | yes | piece | 1
GCHC PD 050.2/11-36 | GCHC PD | 050.2/11-36 | 4234349 | finoox | GCHC 050.2B/1x1-2332-D-D/4/24/2.10/720/AXS/1/015023 | 1893 | 1 | 1 | 2332 | Axial | 14406 | 14524 | 36.13 | 3855 | 850 | VT01435 | 0.283 | 0.74 | D | 35.71 | 66.96 | 2025-02-03 | FlatCompact-BCD_1x1 | 804 | 668 | 946 |  |  | 56.1 | 16 | 16 | 500 | AC motor | 50 | D | no | no | B | D | Aluminum | 2025-01-02 | 8 | 4 | yes | piece | 1
GCHC PD 050.2/12-38 | GCHC PD | 050.2/12-38 | 4239808 | finoox | GCHC 050.2C/1x2-2354-W-D/3/32/2.10/1800/AXS/1/015023 | 3255 | 2 | 1 | 2354 | Axial | 33225 | 33197 | 90.33 | 9606 | 865 | VT03093U | 0.416 | 0.97 | C | 37.51 | 68.94 | 2025-06-07 | FlatCompact-BCD_1x2 | 1884 | 888 | 919 |  |  | 122.1 | 22 | 22 | 500 | AC motor | 50 | W | no | no | C | D | Aluminum | 2025-01-02 | 8 | 3 | yes | piece | 1
GCHC PD 050.2/12-48 | GCHC PD | 050.2/12-48 | 4239800 | finoox | GCHC 050.2C/1x2-2349-I-D/3/32/2.10/1800/EXS/1/015023 | 3545 | 2 | 1 | 2349 | Axial | 46699 | 46754 | 90.33 | 17456 | 1590 | VT03150U | 1735 | 2025-07-01 | E | 48.31 | 79.73 | 8 | FlatCompact-BCD_1x2 | 1884 | 888 | 919 |  |  | 125.8 | 28 | 28 | 500 | AC motor | 60 | I | no | no | C | D | Epoxy coated aluminum | 2025-01-02 | 6 | 3 | yes | piece | 1
GCHC PD 063.2/12-59 | GCHC PD | 063.2/12-59 | 4242254 | finoox | GCHC 063.2D/1x2-2356-D-D/3/40/2.10/2400/AXS/1/015023 | 6591 | 2 | 1 | 2356 | Axial | 88698 | 88907 | 150.55 | 33847 | 1330 | VT01441 | 4821 | 5 | E | 58.78 | 90.32 | 2025-06-13 | FlatCompact-BCD_1x2 | 2484 | 1088 | 956 |  |  | 210.9 | 35 | 35 | 630 | AC motor | 50 | D | no | no | D | D | Aluminum | 2025-01-02 | 4 | 3 | yes | piece | 1
GCHC PD 063.2/12-52 | GCHC PD | 063.2/12-52 | 4242260 | finoox | GCHC 063.2D/1x2-2357-S-D/3/40/2.10/2400/AXS/1/015023 | 6562 | 2 | 1 | 2357 | Axial | 71967 | 71526 | 150.55 | 25781 | 1040 | VT01441 | 3006 | 3 | E | 52.12 | 83.66 | 2025-05-13 | FlatCompact-BCD_1x2 | 2484 | 1088 | 956 |  |  | 210.9 | 35 | 35 | 630 | AC motor | 50 | S | no | no | D | D | Aluminum | 2025-01-02 | 6 | 3 | yes | piece | 1
GCHC PD 050.2/13-26 | GCHC PD | 050.2/13-26 | 4240101 | finoox | GCHC 050.2C/1x3-2391-L-D/3/32/2.10/2700/EXS/1/015023 | 5058 | 3 | 1 | 2391 | Axial | 35456 | 35404 | 135.49 | 8880 | 520 | VT01437 | 0.308 | 0.18 | B | 2025-02-26 | 57.75 | 2025-01-11 | FlatCompact-BCD_1x3 | 2784 | 888 | 946 |  |  | 174 | 22 | 22 | 500 | AC motor | 60 | L | no | no | C | D | Epoxy coated aluminum | 2025-01-02 | 6 | 3 | yes | piece | 1
GCHC PD 050.2/22-44 | GCHC PD | 050.2/22-44 | 4236356 | finoox | GCHC 050.2D/2x2-2355-X-D/3/80/2.10/2400/AXS/1/015023 | 7643 | 2 | 2 | 2355 | Axial | 89.53 | 89387 | 301.1 | 22823 | 810 | VT03093U | 1128 | 2025-03-01 | C | 44 | 75.66 | 2025-09-26 | FlatCompact-BCD_2x2 | 2484 | 2096 | 919 |  |  | 304.3 | 35 | 35 | 500 | AC motor | 60 | X | no | no | D | D | Aluminum | 2025-01-02 | 6 | 3 | yes | piece | 1
GCHC PD 063.2/13-61 | GCHC PD | 063.2/13-61 | 4242680 | finoox | GCHC 063.2D/1x3-2549-2-D/3/40/2.10/3600/AXS/1/015023 | 12610 | 3 | 1 | 2549 | Axial | 112212 | 111709 | 225.82 | 42214 | 1210 | VT03143U.1 | 4869 | 1986-02-01 | E | 60.76 | 92.46 | 2025-01-20 | FlatCompact-BCD_1x3 | 3684 | 1088 | 961 |  |  | 303.5 | 42 | 42 | 630 | EC motor | 5060 | 2 | no | no | D | D | Aluminum | 2025-01-02 | 4 | 3 | yes | piece | 1
GCHC PD 050.2/11-33 | GCHC PD | 050.2/11-33 | 4234431 | finoox | GCHC 050.2B/1x1-2515-1-D/4/24/2.10/720/EXS/1/015023 | 2462 | 1 | 1 | 2515 | Axial | 12266 | 12348 | 36.13 | 3129 | 755 | VT03011U.1 | 0.119 | 0.58 | C | 32.96 | 64.21 | 2025-02-03 | FlatCompact-BCD_1x1 | 804 | 668 | 936 |  |  | 51.1 | 16 | 16 | 500 | EC motor | 5060 | 1 | no | no | B | D | Epoxy coated aluminum | 2025-01-02 | 12 | 4 | yes | piece | 1
GCHC PD 063.2/14-28 | GCHC PD | 063.2/14-28 | 4241896 | finoox | GCHC 063.2C/1x4-2504-1-D/3/32/2.10/3600/AXS/1/015023 | 10131 | 4 | 1 | 2504 | Axial | 55.42 | 55381 | 180.66 | 14347 | 460 | VT03145U.1 | 0.235 | 0.3 | A+ | 2025-03-28 | 59.97 | 2025-09-14 | FlatCompact-BCD_1x4 | 3684 | 888 | 965 |  |  | 218.8 | 28 | 28 | 630 | EC motor | 5060 | 1 | no | no | C | D | Aluminum | 2025-01-02 | 4 | 3 | yes | piece | 1
GCHC PD 045.2/23-42 | GCHC PD | 045.2/23-42 | 4234969 | finoox | GCHC 045.2C/2x3-2525-1-D/4/64/2.10/2700/AXS/1/015023 | 11684 | 3 | 2 | 2525 | Axial | 89596 | 90151 | 361.32 | 19407 | 825 | VT03007U.1 | 0.582 | 0.47 | B | 42.33 | 73.98 | 2025-09-30 | FlatCompact-BCD_2x3 | 2784 | 1696 | 885 |  |  | 313.2 | 35 | 35 | 450 | EC motor | 5060 | 1 | no | no | C | D | Aluminum | 2025-01-02 | 6 | 4 | yes | piece | 1
GCHC PD 050.2/12-55 | GCHC PD | 050.2/12-55 | 4234611 | finoox | GCHC 050.2B/1x2-2562-2-D/4/24/2.10/1440/EXS/1/015023 | 5087 | 2 | 1 | 2562 | Axial | 39648 | 39681 | 72.26 | 13870 | 1595 | VT03013U.1 | 1934 | 1965-01-01 | E | 54.56 | 85.91 | 2025-01-06 | FlatCompact-BCD_1x2 | 1524 | 668 | 957 |  |  | 98 | 22 | 22 | 500 | EC motor | 5060 | 2 | no | no | B | D | Epoxy coated aluminum | 2025-01-02 | 8 | 4 | yes | piece | 1
GCHC PD 050.2/11-51 | GCHC PD | 050.2/11-51 | 4239743 | finoox | GCHC 050.2C/1x1-2562-2-D/3/32/2.10/900/EXS/1/015023 | 3148 | 1 | 1 | 2562 | Axial | 23514 | 23645 | 45.16 | 8745 | 1595 | VT03013U.1 | 0.89 | 1965-01-01 | E | 51.05 | 82.36 | 4 | FlatCompact-BCD_1x1 | 984 | 888 | 957 |  |  | 72 | 18 | 18 | 500 | EC motor | 5060 | 2 | no | no | C | D | Epoxy coated aluminum | 2025-01-02 | 8 | 3 | yes | piece | 1
GCHC PD 050.2/22-48 | GCHC PD | 050.2/22-48 | 4236497 | finoox | GCHC 050.2D/2x2-2522-1-D/3/80/2.10/2400/EXS/1/015023 | 10496 | 2 | 2 | 2522 | Axial | 100509 | 100394 | 301.1 | 28300 | 1200 | VT03011U.1 | 1477 | 2025-09-01 | D | 48.49 | 80.15 | 2025-09-26 | FlatCompact-BCD_2x2 | 2484 | 2096 | 936 |  |  | 291.9 | 35 | 35 | 500 | EC motor | 5060 | 1 | no | no | D | D | Epoxy coated aluminum | 2025-01-02 | 6 | 3 | yes | piece | 1
GCHC PD 063.2/13-22 | GCHC PD | 063.2/13-22 | 4242610 | finoox | GCHC 063.2D/1x3-2502-1-D/6/40/2.10/3600/AXS/1/015023 | 11781 | 3 | 1 | 2502 | Axial | 56701 | 57179 | 451.65 | 9509 | 385 | VT03145U.1 | 0.112 | 0.2 | A+ | 22.31 | 54.01 | 36.2 | FlatCompact-BCD_1x3 | 3684 | 1088 | 965 |  |  | 300 | 28 | 28 | 630 | EC motor | 5060 | 1 | no | no | D | D | Aluminum | 2025-01-02 | 6 | 6 | yes | piece | 1
GCHC PD 050.2/22-42 | GCHC PD | 050.2/22-42 | 4235521 | finoox | GCHC 050.2C/2x2-2518-1-D/4/64/2.10/1800/AXS/1/015023 | 9039 | 2 | 2 | 2518 | Axial | 81422 | 81534 | 240.88 | 19754 | 945 | VT03011U.1 | 0.82 | 1 | C | 42.48 | 74.02 | 2025-07-21 | FlatCompact-BCD_2x2 | 1884 | 1696 | 936 |  |  | 227 | 35 | 35 | 500 | EC motor | 5060 | 1 | no | no | C | D | Aluminum | 2025-01-02 | 8 | 4 | yes | piece | 1
GCHC PD 045.2/11-40 | GCHC PD | 045.2/11-40 | 4239216 | finoox | GCHC 045.2C/1x1-2528-1-D/6/32/2.10/900/AXS/1/015023 | 3124 | 1 | 1 | 2528 | Axial | 20592 | 20777 | 90.33 | 3896 | 1050 | VT03007U.1 | 0.191 | 0.84 | C | 40.32 | 71.61 | 2025-07-07 | FlatCompact-BCD_1x1 | 984 | 888 | 885 |  |  | 78.9 | 18 | 18 | 450 | EC motor | 5060 | 1 | no | no | C | D | Aluminum | 2025-01-02 | 12 | 6 | yes | piece | 1
GCHC PD 045.2/12-46 | GCHC PD | 045.2/12-46 | 4234265 | finoox | GCHC 045.2B/1x2-2529-1-D/4/24/2.10/1440/AXS/1/015023 | 4007 | 2 | 1 | 2529 | Axial | 28835 | 28917 | 72.26 | 7431 | 1125 | VT03007U.1 | 0.465 | 1 | D | 45.73 | 77.06 | 2025-01-06 | FlatCompact-BCD_1x2 | 1524 | 668 | 885 |  |  | 85.4 | 22 | 22 | 450 | EC motor | 5060 | 1 | no | no | B | D | Aluminum | 2025-01-02 | 8 | 4 | yes | piece | 1
GCHC PD 080.3/21-52 | GCHC PD | 080.3/21-52 | 6068533 | finoox | GCHC 080.3D/2x1-3560-2-D/6/80/2.10/1200/EXS/1/015023 | 12420 | 1 | 2 | 3560 | Axial | 133756 | 134777 | 301.1 | 33624 | 990 | VT01445U.3 | 4239 | 2025-01-03 | E | 51.72 | 83.24 | 2025-09-28 | FlatCompact-BCD_2x1 | 1284 | 2096 | 970 |  |  | 268.8 | 42 | 42 | 800 | EC motor | 5060 | 2 | no | no | D | D | Epoxy coated aluminum | 2025-01-02 | 10 | 6 | yes | piece | 1
GCHC PD 050.3/14-50 | GCHC PD | 050.3/14-50 | 6082063 | finoox | GCHC 050.3C/1x4-3617-X-D/6/32/2.10/3600/EXS/1/015023 | 8667 | 4 | 1 | 3617 | Axial | 122634 | 123094 | 361.32 | 26734 | 1260 | VT01524 | 3881 | 2025-04-04 | E | 49.78 | 81.45 | 31.4 | FlatCompact-BCD_1x4 | 3684 | 888 | 946 |  |  | 293.9 | 42 | 42 | 500 | AC motor | 60 | X | no | no | C | D | Epoxy coated aluminum | 2025-01-02 | 4 | 6 | yes | piece | 1
GCHC PD 050.2/13-45 | GCHC PD | 050.2/13-45 | 4240072 | finoox | GCHC 050.2C/1x3-2386-K-D/4/32/2.10/2700/EXS/1/015023 | 5675 | 3 | 1 | 2386 | Axial | 62808 | 62777 | 180.66 | 16706 | 910 | VT01435 | 1247 | 0.92 | D | 44.65 | 76.2 | 15 | FlatCompact-BCD_1x3 | 2784 | 888 | 946 |  |  | 195.3 | 28 | 28 | 500 | AC motor | 60 | K | no | no | C | D | Epoxy coated aluminum | 2025-01-02 | 6 | 4 | yes | piece | 1
GCHC PD 050.2/11-51 | GCHC PD | 050.2/11-51 | 4240591 | finoox | GCHC 050.2D/1x1-2420-2-D/4/40/2.10/1200/AXS/1/015023 | 3675 | 1 | 1 | 2420 | Axial | 38.23 | 38411 | 100.37 | 9729 | 1600 | VT03013U.1 | 0.876 | 1965-01-01 | D | 51.3 | 82.68 | 2025-06-08 | FlatCompact-BCD_1x1 | 1284 | 1088 | 957 |  |  | 102.7 | 22 | 22 | 500 | EC motor | 5060 | 2 | no | no | D | D | Aluminum | 2025-01-02 | 10 | 4 | yes | piece | 1
GCHC PD 050.2/11-41 | GCHC PD | 050.2/11-41 | 4234366 | finoox | GCHC 050.2B/1x1-2348-S-D/3/24/2.10/720/AXS/1/015023 | 1780 | 1 | 1 | 2348 | Axial | 14842 | 14983 | 2025-01-27 | 5488 | 1180 | VT03150U | 0.561 | 0.9 | E | 40.53 | 71.77 | 2025-04-02 | FlatCompact-BCD_1x1 | 804 | 668 | 919 |  |  | 52.5 | 16 | 16 | 500 | AC motor | 50 | S | no | no | B | D | Aluminum | 2025-01-02 | 8 | 3 | yes | piece | 1
GCHC PD 050.2/23-50 | GCHC PD | 050.2/23-50 | 4236575 | finoox | GCHC 050.2D/2x3-2348-S-D/3/80/2.10/3600/EXS/1/015023 | 12663 | 3 | 2 | 2348 | Axial | 157073 | 156918 | 451.65 | 45367 | 1180 | VT03150U | 3012 | 0.9 | D | 50.09 | 81.96 | 43.2 | FlatCompact-BCD_2x3 | 3684 | 2096 | 1119 |  |  | 458 | 54 | 54 | 500 | AC motor | 50 | S | no | no | D | D | Epoxy coated aluminum | 2025-01-02 | 4 | 3 | yes | piece | 1
GCHC PD 063.2/23-36 | GCHC PD | 063.2/23-36 | 4238162 | finoox | GCHC 063.2D/2x3-2400-K-D/4/80/2.10/3600/EXS/1/015023 | 17647 | 3 | 2 | 2400 | Axial | 136564 | 136488 | 602.19 | 30231 | 490 | VT01442 | 0.918 | 0.34 | B | 35.58 | 67.45 | 51.6 | FlatCompact-BCD_2x3 | 3684 | 2096 | 1148 |  |  | 493.7 | 42 | 42 | 630 | AC motor | 60 | K | no | no | D | D | Epoxy coated aluminum | 2025-01-02 | 6 | 4 | yes | piece | 1
GCHC PD 045.2/21-42 | GCHC PD | 045.2/21-42 | 4234805 | finoox | GCHC 045.2C/2x1-2527-1-D/6/64/2.10/900/EXS/1/015023 | 5832 | 1 | 2 | 2527 | Axial | 38.11 | 38461 | 180.66 | 7207 | 975 | VT03007U.1 | 0.31 | 0.68 | B | 41.63 | 73.03 | 2025-06-15 | FlatCompact-BCD_2x1 | 984 | 1696 | 885 |  |  | 142.5 | 22 | 22 | 450 | EC motor | 5060 | 1 | no | no | C | D | Epoxy coated aluminum | 2025-01-02 | 12 | 6 | yes | piece | 1
GCHC PD 050.2/12-51 | GCHC PD | 050.2/12-51 | 4240909 | finoox | GCHC 050.2D/1x2-2559-2-D/4/40/2.10/2400/AXS/1/015023 | 6611 | 2 | 1 | 2559 | Axial | 64617 | 64695 | 200.73 | 15403 | 1330 | VT03013U.1 | 0.995 | 2025-08-01 | D | 50.57 | 82.11 | 2025-04-17 | FlatCompact-BCD_1x2 | 2484 | 1088 | 957 |  |  | 187.5 | 35 | 35 | 500 | EC motor | 5060 | 2 | no | no | D | D | Aluminum | 2025-01-02 | 6 | 4 | yes | piece | 1
GCHC PD 063.2/22-45 | GCHC PD | 063.2/22-45 | 4238075 | finoox | GCHC 063.2D/2x2-2557-2-D/4/80/2.10/2400/AXS/1/015023 | 15376 | 2 | 2 | 2557 | Axial | 147467 | 147648 | 401.46 | 37562 | 900 | VT03144U.1 | 1765 | 0.85 | C | 45.33 | 77.01 | 36.3 | FlatCompact-BCD_2x2 | 2484 | 2096 | 973 |  |  | 344.3 | 42 | 42 | 630 | EC motor | 5060 | 2 | no | no | D | D | Aluminum | 2025-01-02 | 6 | 4 | yes | piece | 1
GCHC PD 080.2/21-19 | GCHC PD | 080.2/21-19 | 4238440 | finoox | GCHC 080.2D/2x1-2491-1-D/3/80/2.10/1200/AXS/1/015023 | 7054 | 1 | 2 | 2491 | Axial | 36879 | 36921 | 150.55 | 8733 | 270 | VT03062U.1 | 0.091 | 0.25 | A+ | 19.21 | 50.72 | 2025-02-13 | FlatCompact-BCD_2x1 | 1284 | 2096 | 958 |  |  | 175.6 | 22 | 22 | 800 | EC motor | 5060 | 1 | no | no | D | D | Aluminum | 2025-01-02 | 10 | 3 | yes | piece | 1
GCHC PD 045.2/14-50 | GCHC PD | 045.2/14-50 | 4239507 | finoox | GCHC 045.2C/1x4-2531-1-D/6/32/2.10/3600/EXS/1/015023 | 10172 | 4 | 1 | 2531 | Axial | 96739 | 97157 | 361.32 | 19106 | 1275 | VT03007U.1 | 1333 | 2025-04-01 | D | 50.15 | 81.8 | 2025-03-31 | FlatCompact-BCD_1x4 | 3684 | 888 | 885 |  |  | 264.4 | 35 | 35 | 450 | EC motor | 5060 | 1 | no | no | C | D | Epoxy coated aluminum | 2025-01-02 | 4 | 6 | yes | piece | 1
GCHC PD 063.2/13-40 | GCHC PD | 063.2/13-40 | 4241737 | finoox | GCHC 063.2C/1x3-2511-1-D/6/32/2.10/2700/EXS/1/015023 | 10158 | 3 | 1 | 2511 | Axial | 72452 | 72666 | 270.99 | 14421 | 730 | VT03145U.1 | 0.643 | 1 | C | 40.01 | 71.56 | 2025-06-22 | FlatCompact-BCD_1x3 | 2784 | 888 | 965 |  |  | 209.7 | 35 | 35 | 630 | EC motor | 5060 | 1 | no | no | C | D | Epoxy coated aluminum | 2025-01-02 | 6 | 6 | yes | piece | 1
GCHC PD 050.2/23-59 | GCHC PD | 050.2/23-59 | 4236761 | finoox | GCHC 050.2D/2x3-2562-2-D/3/80/2.10/3600/EXS/1/015023 | 19432 | 3 | 2 | 2562 | Axial | 177551 | 177.38 | 451.65 | 56351 | 1595 | VT03013U.1 | 5033 | 1965-01-01 | E | 59.26 | 91.14 | 43.2 | FlatCompact-BCD_2x3 | 3684 | 2096 | 1157 |  |  | 458 | 54 | 54 | 500 | EC motor | 5060 | 2 | no | no | D | D | Epoxy coated aluminum | 2025-01-02 | 4 | 3 | yes | piece | 1
GCHC PD 063.2/24-45 | GCHC PD | 063.2/24-45 | 4237581 | finoox | GCHC 063.2C/2x4-2556-2-D/3/64/2.10/3600/EXS/1/015023 | 23701 | 4 | 2 | 2556 | Axial | 168542 | 167474 | 361.32 | 63103 | 850 | VT03144U.1 | 3286 | 0.77 | D | 45.46 | 77.29 | 34.6 | FlatCompact-BCD_2x4 | 3684 | 1696 | 1173 |  |  | 435.4 | 54 | 54 | 630 | EC motor | 5060 | 2 | no | no | C | D | Epoxy coated aluminum | 2025-01-02 | 4 | 3 | yes | piece | 1
GCHC PD 080.2/12-30 | GCHC PD | 080.2/12-30 | 4243151 | finoox | GCHC 080.2D/1x2-2498-1-D/4/40/2.10/2400/AXS/1/015023 | 7590 | 2 | 1 | 2498 | Axial | 60255 | 60295 | 200.73 | 13869 | 440 | VT03062U.1 | 0.335 | 0.85 | A | 30.17 | 61.71 | 2025-08-16 | FlatCompact-BCD_1x2 | 2484 | 1088 | 958 |  |  | 190.7 | 28 | 28 | 800 | EC motor | 5060 | 1 | no | no | D | D | Aluminum | 2025-01-02 | 6 | 4 | yes | piece | 1
GCHC PD 050.2/22-56 | GCHC PD | 050.2/22-56 | 4236533 | finoox | GCHC 050.2D/2x2-2790-K-D/3/80/2.10/2400/EXS/1/015023 | 8444 | 2 | 2 | 2790 | Axial | 122618 | 122443 | 301.1 | 40222 | 1640 | VT03150U | 3675 | 1964-01-01 | E | 55.52 | 87.18 | 2025-04-28 | FlatCompact-BCD_2x2 | 2484 | 2096 | 919 |  |  | 312.9 | 42 | 42 | 500 | AC motor | 60 | K | no | no | D | D | Epoxy coated aluminum | 2025-01-02 | 6 | 3 | yes | piece | 1
GCHC PD 080.3/21-47 | GCHC PD | 080.3/21-47 | 6065965 | finoox | GCHC 080.3D/2x1-3490-K-D/3/80/2.10/1200/EXS/1/015023 | 7180 | 1 | 2 | 3490 | Axial | 78761 | 78947 | 150.55 | 29387 | 770 | VT01371 | 2636 | 2025-04-02 | E | 47.15 | 78.67 | 2025-03-15 | FlatCompact-BCD_2x1 | 1284 | 2096 | 955 |  |  | 221.8 | 35 | 35 | 800 | AC motor | 60 | K | no | no | D | D | Epoxy coated aluminum | 2025-01-02 | 8 | 3 | yes | piece | 1
GCHC PD 080.3/13-53 | GCHC PD | 080.3/13-53 | 6147291 | finoox | GCHC 080.3D/1x3-3485-I-D/4/40/2.10/3600/EXS/1/015023 | 10833 | 3 | 1 | 3485 | Axial | 142952 | 142445 | 301.1 | 46977 | 900 | VT01526 | 6879 | 2025-09-03 | E | 52.55 | 84.25 | 26 | FlatCompact-BCD_1x3 | 3684 | 1088 | 961 |  |  | 336.9 | 42 | 42 | 800 | AC motor | 60 | I | no | no | D | D | Epoxy coated aluminum | 2025-01-02 | 4 | 4 | yes | piece | 1
GCHC PD 050.3/22-49 | GCHC PD | 050.3/22-49 | 6161773 | finoox | GCHC 050.3C/2x2-3616-W-D/6/64/2.10/1800/AXS/1/015023 | 8125 | 2 | 2 | 3616 | Axial | 121274 | 121797 | 361.32 | 25495 | 1240 | VT01524 | 2758 | 2025-02-03 | D | 48.91 | 80.45 | 32.4 | FlatCompact-BCD_2x2 | 1884 | 1696 | 946 |  |  | 288.4 | 42 | 42 | 500 | AC motor | 50 | W | no | no | C | D | Aluminum | 2025-01-02 | 8 | 6 | yes | piece | 1
GCHC PD 050.2/14-36 | GCHC PD | 050.2/14-36 | 4240250 | finoox | GCHC 050.2C/1x4-2336-D-D/4/32/2.10/3600/EXS/1/015023 | 7067 | 4 | 1 | 2336 | Axial | 63911 | 64001 | 240.88 | 14242 | 660 | VT01437 | 0.505 | 0.33 | B | 36.03 | 67.7 | 2025-06-19 | FlatCompact-BCD_1x4 | 3684 | 888 | 946 |  |  | 241.2 | 28 | 28 | 500 | AC motor | 50 | D | no | no | C | D | Epoxy coated aluminum | 2025-01-02 | 4 | 4 | yes | piece | 1
GCHC PD 035.2/12-28 | GCHC PD | 035.2/12-28 | 4234079 | finoox | GCHC 035.2B/1x2-2344-W-D/4/24/2.10/1440/EXS/1/015023 | 2660 | 2 | 1 | 2344 | Axial | 16478 | 16535 | 72.26 | 3497 | 910 | VT03149U | 0.143 | 0.35 | C | 28.17 | 59.5 | 2025-09-05 | FlatCompact-BCD_1x2 | 1524 | 668 | 864 |  |  | 79.8 | 16 | 16 | 350 | AC motor | 50 | W | no | no | B | D | Epoxy coated aluminum | 2025-01-02 | 8 | 4 | yes | piece | 1
GCHC PD 050.2/11-29 | GCHC PD | 050.2/11-29 | 4239613 | finoox | GCHC 050.2C/1x1-2388-I-D/6/32/2.10/900/EXS/1/015023 | 2750 | 1 | 1 | 2388 | Axial | 19031 | 19207 | 90.33 | 3598 | 710 | VT01437 | 0.164 | 0.34 | C | 29.48 | 60.79 | 2025-06-07 | FlatCompact-BCD_1x1 | 984 | 888 | 946 |  |  | 82.9 | 16 | 16 | 500 | AC motor | 60 | I | no | no | C | D | Epoxy coated aluminum | 2025-01-02 | 12 | 6 | yes | piece | 1
GCHC PD 063.2/12-24 | GCHC PD | 063.2/12-24 | 4241440 | finoox | GCHC 063.2C/1x2-2401-L-D/3/32/2.10/1800/AXS/1/015023 | 4624 | 2 | 1 | 2401 | Axial | 24616 | 24609 | 90.33 | 6060 | 340 | VT01442 | 0.178 | 0.16 | B | 2025-07-23 | 55.13 | 2025-05-07 | FlatCompact-BCD_1x2 | 1884 | 888 | 948 |  |  | 126.8 | 18 | 18 | 630 | AC motor | 60 | L | no | no | C | D | Aluminum | 2025-01-02 | 8 | 3 | yes | piece | 1
GCHC PD 050.2/12-24 | GCHC PD | 050.2/12-24 | 4239866 | finoox | GCHC 050.2C/1x2-2391-L-D/4/32/2.10/1800/EXS/1/015023 | 3791 | 2 | 1 | 2391 | Axial | 26.74 | 26804 | 120.44 | 5621 | 520 | VT01437 | 0.206 | 0.18 | B | 24.16 | 55.59 | 10 | FlatCompact-BCD_1x2 | 1884 | 888 | 946 |  |  | 129.4 | 22 | 22 | 500 | AC motor | 60 | L | no | no | C | D | Epoxy coated aluminum | 2025-01-02 | 8 | 4 | yes | piece | 1
GCHC PD 050.2/14-40 | GCHC PD | 050.2/14-40 | 4240287 | finoox | GCHC 050.2C/1x4-2355-X-D/4/32/2.10/3600/AXS/1/015023 | 6626 | 4 | 1 | 2355 | Axial | 79041 | 79168 | 240.88 | 18809 | 810 | VT03093U | 1166 | 2025-03-01 | D | 40.32 | 71.98 | 2025-02-20 | FlatCompact-BCD_1x4 | 3684 | 888 | 919 |  |  | 244.5 | 35 | 35 | 500 | AC motor | 60 | X | no | no | C | D | Aluminum | 2025-01-02 | 4 | 4 | yes | piece | 1
GCHC PD 050.2/14-46 | GCHC PD | 050.2/14-46 | 4240358 | finoox | GCHC 050.2C/1x4-2421-1-D/3/32/2.10/3600/AXS/1/015023 | 8306 | 4 | 1 | 2421 | Axial | 78687 | 78613 | 180.66 | 25929 | 1150 | VT03011U.1 | 1411 | 1975-01-01 | D | 46 | 77.66 | 2025-05-15 | FlatCompact-BCD_1x4 | 3684 | 888 | 936 |  |  | 214.8 | 35 | 35 | 500 | EC motor | 5060 | 1 | no | no | C | D | Aluminum | 2025-01-02 | 4 | 3 | yes | piece | 1
GCHC PD 050.2/23-48 | GCHC PD | 050.2/23-48 | 4235719 | finoox | GCHC 050.2C/2x3-2421-1-D/6/64/2.10/2700/EXS/1/015023 | 16577 | 3 | 2 | 2421 | Axial | 164783 | 165192 | 541.97 | 34626 | 1150 | VT03011U.1 | 2022-02-01 | 1975-01-01 | C | 47.68 | 79.34 | 48.8 | FlatCompact-BCD_2x3 | 2784 | 1696 | 936 |  |  | 383.7 | 54 | 54 | 500 | EC motor | 5060 | 1 | no | no | C | D | Epoxy coated aluminum | 2025-01-02 | 6 | 6 | yes | piece | 1
GCHC PD 063.2/23-38 | GCHC PD | 063.2/23-38 | 4237321 | finoox | GCHC 063.2C/2x3-2510-1-D/3/64/2.10/2700/EXS/1/015023 | 16279 | 3 | 2 | 2510 | Axial | 102637 | 102377 | 270.99 | 33244 | 695 | VT03145U.1 | 1023 | 0.9 | C | 38.47 | 70.13 | 2025-01-25 | FlatCompact-BCD_2x3 | 2784 | 1696 | 965 |  |  | 304.6 | 42 | 42 | 630 | EC motor | 5060 | 1 | no | no | C | D | Epoxy coated aluminum | 2025-01-02 | 6 | 3 | yes | piece | 1
GCHC PD 063.2/23-46 | GCHC PD | 063.2/23-46 | 4237378 | finoox | GCHC 063.2C/2x3-2557-2-D/3/64/2.10/2700/AXS/1/015023 | 17521 | 3 | 2 | 2557 | Axial | 142788 | 142882 | 270.99 | 50278 | 900 | VT03144U.1 | 2907 | 0.85 | D | 45.63 | 77.29 | 2025-01-25 | FlatCompact-BCD_2x3 | 2784 | 1696 | 973 |  |  | 329.9 | 42 | 42 | 630 | EC motor | 5060 | 2 | no | no | C | D | Aluminum | 2025-01-02 | 4 | 3 | yes | piece | 1
GCHC PD 045.2/11-47 | GCHC PD | 045.2/11-47 | 4234222 | finoox | GCHC 045.2B/1x1-2533-1-D/3/24/2.10/720/EXS/1/015023 | 2350 | 1 | 1 | 2533 | Axial | 13637 | 13747 | 2025-01-27 | 5079 | 1425 | VT03007U.1 | 0.463 | 2025-09-01 | E | 47.27 | 78.51 | 2025-04-02 | FlatCompact-BCD_1x1 | 804 | 668 | 885 |  |  | 46.1 | 16 | 16 | 450 | EC motor | 5060 | 1 | no | no | B | D | Epoxy coated aluminum | 2025-01-02 | 8 | 3 | yes | piece | 1
GCHC PD 050.2/11-34 | GCHC PD | 050.2/11-34 | 4234432 | finoox | GCHC 050.2B/1x1-2516-1-D/3/24/2.10/720/AXS/1/015023 | 2252 | 1 | 1 | 2516 | Axial | 11616 | 11708 | 2025-01-27 | 3669 | 820 | VT03011U.1 | 0.146 | 0.68 | C | 33.83 | 65.08 | 2025-04-02 | FlatCompact-BCD_1x1 | 804 | 668 | 936 |  |  | 47.9 | 16 | 16 | 500 | EC motor | 5060 | 1 | no | no | B | D | Aluminum | 2025-01-02 | 8 | 3 | yes | piece | 1
GCHC PD 045.2/23-40 | GCHC PD | 045.2/23-40 | 4234963 | finoox | GCHC 045.2C/2x3-2524-1-D/4/64/2.10/2700/AXS/1/015023 | 11684 | 3 | 2 | 2524 | Axial | 83675 | 83865 | 361.32 | 17580 | 750 | VT03007U.1 | 0.454 | 0.37 | A | 40.27 | 71.91 | 2025-09-30 | FlatCompact-BCD_2x3 | 2784 | 1696 | 885 |  |  | 313.2 | 35 | 35 | 450 | EC motor | 5060 | 1 | no | no | C | D | Aluminum | 2025-01-02 | 6 | 4 | yes | piece | 1
GCHC PD 045.2/11-41 | GCHC PD | 045.2/11-41 | 4234201 | finoox | GCHC 045.2B/1x1-2528-1-D/4/24/2.10/720/AXS/1/015023 | 2405 | 1 | 1 | 2528 | Axial | 13255 | 13315 | 36.13 | 3450 | 1050 | VT03007U.1 | 0.191 | 0.84 | D | 41.37 | 72.6 | 2025-02-03 | FlatCompact-BCD_1x1 | 804 | 668 | 885 |  |  | 49.4 | 16 | 16 | 450 | EC motor | 5060 | 1 | no | no | B | D | Aluminum | 2025-01-02 | 8 | 4 | yes | piece | 1
GCHC PD 050.3/23-54 | GCHC PD | 050.3/23-54 | 6126086 | finoox | GCHC 050.3D/2x3-3617-X-D/4/80/2.10/3600/AXS/1/015023 | 13169 | 3 | 2 | 3617 | Axial | 204354 | 204672 | 602.19 | 49490 | 1260 | VT01524 | 5517 | 2025-04-04 | E | 53.59 | 85.46 | 54.8 | FlatCompact-BCD_2x3 | 3684 | 2096 | 1146 |  |  | 509.6 | 54 | 54 | 500 | AC motor | 60 | X | no | no | D | D | Aluminum | 2025-01-02 | 4 | 4 | yes | piece | 1
GCHC PD 050.2/23-38 | GCHC PD | 050.2/23-38 | 4236558 | finoox | GCHC 050.2D/2x3-2336-D-D/4/80/2.10/3600/EXS/1/015023 | 13964 | 3 | 2 | 2336 | Axial | 116791 | 116834 | 602.19 | 24164 | 660 | VT01437 | 0.729 | 0.33 | B | 37.99 | 69.86 | 51.6 | FlatCompact-BCD_2x3 | 3684 | 2096 | 1146 |  |  | 482.3 | 42 | 42 | 500 | AC motor | 50 | D | no | no | D | D | Epoxy coated aluminum | 2025-01-02 | 6 | 4 | yes | piece | 1
GCHC PD 080.2/22-35 | GCHC PD | 080.2/22-35 | 4238652 | finoox | GCHC 080.2D/2x2-2447-1-D/3/80/2.10/2400/AXS/1/015023 | 15175 | 2 | 2 | 2447 | Axial | 113109 | 113.04 | 301.1 | 33113 | 490 | VT03062U.1 | 0.869 | 2025-01-01 | B | 34.75 | 66.43 | 2025-04-28 | FlatCompact-BCD_2x2 | 2484 | 2096 | 958 |  |  | 320.8 | 42 | 42 | 800 | EC motor | 5060 | 1 | no | no | D | D | Aluminum | 2025-01-02 | 6 | 3 | yes | piece | 1
GCHC PD 050.2/14-34 | GCHC PD | 050.2/14-34 | 4240312 | finoox | GCHC 050.2C/1x4-2387-L-D/6/32/2.10/3600/AXS/1/015023 | 7884 | 4 | 1 | 2387 | Axial | 62485 | 62809 | 361.32 | 11045 | 500 | VT01435 | 0.711 | 0.37 | C | 34.4 | 66.06 | 29 | FlatCompact-BCD_1x4 | 3684 | 888 | 946 |  |  | 286.2 | 28 | 28 | 500 | AC motor | 60 | L | no | no | C | D | Aluminum | 2025-01-02 | 6 | 6 | yes | piece | 1
GCHC PD 050.2/21-35 | GCHC PD | 050.2/21-35 | 4235212 | finoox | GCHC 050.2C/2x1-2390-K-D/3/64/2.10/900/AXS/1/015023 | 3780 | 1 | 2 | 2390 | Axial | 31.39 | 31532 | 90.33 | 8700 | 760 | VT01437 | 0.347 | 0.35 | C | 34.77 | 66.19 | 2025-03-08 | FlatCompact-BCD_2x1 | 984 | 1696 | 946 |  |  | 124.1 | 22 | 22 | 500 | AC motor | 60 | K | no | no | C | D | Aluminum | 2025-01-02 | 8 | 3 | yes | piece | 1
GCHC PD 050.2/14-59 | GCHC PD | 050.2/14-59 | 4240344 | finoox | GCHC 050.2C/1x4-2410-2-D/4/32/2.10/3600/EXS/1/015023 | 11557 | 4 | 1 | 2410 | Axial | 114738 | 114313 | 240.88 | 37842 | 1770 | VT03013U.1 | 4949 | 2025-01-02 | E | 58.81 | 90.48 | 2025-08-20 | FlatCompact-BCD_1x4 | 3684 | 888 | 957 |  |  | 251.7 | 42 | 42 | 500 | EC motor | 5060 | 2 | no | no | C | D | Epoxy coated aluminum | 2025-01-02 | 4 | 4 | yes | piece | 1
GCHC PD 063.2/13-67 | GCHC PD | 063.2/13-67 | 4241652 | finoox | GCHC 063.2C/1x3-2412-2-D/3/32/2.10/2700/EXS/1/015023 | 11598 | 3 | 1 | 2412 | Axial | 89641 | 88957 | 135.49 | 45027 | 1510 | VT03143U.1 | 10167 | 5 | E | 67.23 | 98.78 | 2025-01-12 | FlatCompact-BCD_1x3 | 2784 | 888 | 961 |  |  | 237.2 | 35 | 35 | 630 | EC motor | 5060 | 2 | no | no | C | D | Epoxy coated aluminum | 2025-01-02 | 4 | 3 | yes | piece | 1
GCHC PD 045.2/21-42 | GCHC PD | 045.2/21-42 | 4234802 | finoox | GCHC 045.2C/2x1-2527-1-D/6/64/2.10/900/AXS/1/015023 | 5474 | 1 | 2 | 2527 | Axial | 38.66 | 39001 | 180.66 | 7207 | 975 | VT03007U.1 | 0.31 | 0.68 | B | 41.63 | 73.03 | 2025-06-15 | FlatCompact-BCD_2x1 | 984 | 1696 | 885 |  |  | 142.5 | 22 | 22 | 450 | EC motor | 5060 | 1 | no | no | C | D | Aluminum | 2025-01-02 | 12 | 6 | yes | piece | 1
GCHC PD 063.2/12-64 | GCHC PD | 063.2/12-64 | 4241549 | finoox | GCHC 063.2C/1x2-2551-2-D/4/32/2.10/1800/AXS/1/015023 | 8419 | 2 | 1 | 2551 | Axial | 72.01 | 72243 | 120.44 | 25132 | 1360 | VT03143U.1 | 5014 | 4 | E | 64.05 | 95.49 | 2025-09-10 | FlatCompact-BCD_1x2 | 1884 | 888 | 961 |  |  | 174.7 | 35 | 35 | 630 | EC motor | 5060 | 2 | no | no | C | D | Aluminum | 2025-01-02 | 6 | 4 | yes | piece | 1
GCHC PD 063.2/11-33 | GCHC PD | 063.2/11-33 | 4241351 | finoox | GCHC 063.2C/1x1-2553-2-D/4/32/2.10/900/AXS/1/015023 | 4123 | 1 | 1 | 2553 | Axial | 23462 | 23628 | 60.22 | 6059 | 700 | VT03144U.1 | 0.244 | 0.52 | C | 32.81 | 64.13 | 2025-02-05 | FlatCompact-BCD_1x1 | 984 | 888 | 973 |  |  | 76.9 | 18 | 18 | 630 | EC motor | 5060 | 2 | no | no | C | D | Aluminum | 2025-01-02 | 8 | 4 | yes | piece | 1
GCHC PD 050.2/22-38 | GCHC PD | 050.2/22-38 | 4235505 | finoox | GCHC 050.2C/2x2-2515-1-D/3/64/2.10/1800/EXS/1/015023 | 8747 | 2 | 2 | 2515 | Axial | 58564 | 58479 | 180.66 | 16229 | 755 | VT03011U.1 | 0.433 | 0.58 | B | 37.78 | 69.32 | 2025-09-15 | FlatCompact-BCD_2x2 | 1884 | 1696 | 936 |  |  | 208.5 | 28 | 28 | 500 | EC motor | 5060 | 1 | no | no | C | D | Epoxy coated aluminum | 2025-01-02 | 8 | 3 | yes | piece | 1
GCHC PD 080.2/23-39 | GCHC PD | 080.2/23-39 | 4238956 | finoox | GCHC 080.2D/2x3-2484-1-D/4/80/2.10/3600/EXS/1/015023 | 26957 | 3 | 2 | 2484 | Axial | 197123 | 197306 | 602.19 | 48463 | 505 | VT03061U.1 | 1503 | 2015-01-01 | B | 39.05 | 70.93 | 54.8 | FlatCompact-BCD_2x3 | 3684 | 2096 | 1158 |  |  | 516.9 | 54 | 54 | 800 | EC motor | 5060 | 1 | no | no | D | D | Epoxy coated aluminum | 2025-01-02 | 4 | 4 | yes | piece | 1
GCHC PD 045.2/21-36 | GCHC PD | 045.2/21-36 | 4234787 | finoox | GCHC 045.2C/2x1-2524-1-D/6/64/2.10/900/EXS/1/015023 | 5832 | 1 | 2 | 2524 | Axial | 30341 | 30612 | 180.66 | 5466 | 750 | VT03007U.1 | 0.153 | 0.37 | A | 36.02 | 67.42 | 2025-06-15 | FlatCompact-BCD_2x1 | 984 | 1696 | 885 |  |  | 142.5 | 22 | 22 | 450 | EC motor | 5060 | 1 | no | no | C | D | Epoxy coated aluminum | 2025-01-02 | 12 | 6 | yes | piece | 1
GCHC PD 063.2/13-32 | GCHC PD | 063.2/13-32 | 4242648 | finoox | GCHC 063.2D/1x3-2508-1-D/4/40/2.10/3600/EXS/1/015023 | 10743 | 3 | 1 | 2508 | Axial | 76993 | 77109 | 301.1 | 16919 | 615 | VT03145U.1 | 0.338 | 0.65 | A | 31.86 | 63.56 | 2025-02-25 | FlatCompact-BCD_1x3 | 3684 | 1088 | 965 |  |  | 257.2 | 35 | 35 | 630 | EC motor | 5060 | 1 | no | no | D | D | Epoxy coated aluminum | 2025-01-02 | 4 | 4 | yes | piece | 1
GCHC PD 050.2/12-40 | GCHC PD | 050.2/12-40 | 4234579 | finoox | GCHC 050.2B/1x2-2518-1-D/4/24/2.10/1440/EXS/1/015023 | 4114 | 2 | 1 | 2518 | Axial | 29303 | 29369 | 72.26 | 7976 | 945 | VT03011U.1 | 0.442 | 1 | D | 40.46 | 71.8 | 2025-01-06 | FlatCompact-BCD_1x2 | 1524 | 668 | 936 |  |  | 88.8 | 22 | 22 | 500 | EC motor | 5060 | 1 | no | no | B | D | Epoxy coated aluminum | 2025-01-02 | 8 | 4 | yes | piece | 1
GCHC PD 050.2/23-38 | GCHC PD | 050.2/23-38 | 4236555 | finoox | GCHC 050.2D/2x3-2336-D-D/4/80/2.10/3600/AXS/1/015023 | 12883 | 3 | 2 | 2336 | Axial | 118.28 | 118363 | 602.19 | 24164 | 660 | VT01437 | 0.729 | 0.33 | B | 37.99 | 69.86 | 51.6 | FlatCompact-BCD_2x3 | 3684 | 2096 | 1146 |  |  | 482.3 | 42 | 42 | 500 | AC motor | 50 | D | no | no | D | D | Aluminum | 2025-01-02 | 6 | 4 | yes | piece | 1
GCHC PD 050.2/12-33 | GCHC PD | 050.2/12-33 | 4239778 | finoox | GCHC 050.2C/1x2-2336-D-D/4/32/2.10/1800/EXS/1/015023 | 3791 | 2 | 1 | 2336 | Axial | 31871 | 31.92 | 120.44 | 7121 | 660 | VT01437 | 0.252 | 0.33 | B | 33.26 | 64.69 | 10 | FlatCompact-BCD_1x2 | 1884 | 888 | 946 |  |  | 129.4 | 22 | 22 | 500 | AC motor | 50 | D | no | no | C | D | Epoxy coated aluminum | 2025-01-02 | 8 | 4 | yes | piece | 1
GCHC PD 050.2/13-49 | GCHC PD | 050.2/13-49 | 4240035 | finoox | GCHC 050.2C/1x3-2349-I-D/4/32/2.10/2700/AXS/1/015023 | 5464 | 3 | 1 | 2349 | Axial | 87843 | 88159 | 180.66 | 25253 | 1590 | VT03150U | 2663 | 2025-07-01 | E | 49.46 | 81 | 2025-06-15 | FlatCompact-BCD_1x3 | 2784 | 888 | 919 |  |  | 194.7 | 35 | 35 | 500 | AC motor | 60 | I | no | no | C | D | Aluminum | 2025-01-02 | 4 | 4 | yes | piece | 1
GCHC PD 050.2/22-44 | GCHC PD | 050.2/22-44 | 4235413 | finoox | GCHC 050.2C/2x2-2384-I-D/4/64/2.10/1800/AXS/1/015023 | 6817 | 2 | 2 | 2384 | Axial | 81839 | 81.95 | 240.88 | 19910 | 790 | VT01435 | 1477 | 0.88 | D | 44.14 | 75.68 | 2025-07-21 | FlatCompact-BCD_2x2 | 1884 | 1696 | 946 |  |  | 246.9 | 35 | 35 | 500 | AC motor | 60 | I | no | no | C | D | Aluminum | 2025-01-02 | 8 | 4 | yes | piece | 1
GCHC PD 050.2/13-48 | GCHC PD | 050.2/13-48 | 4241069 | finoox | GCHC 050.2D/1x3-2411-1-D/6/40/2.10/3600/EXS/1/015023 | 10821 | 3 | 1 | 2411 | Axial | 107122 | 107346 | 451.65 | 21296 | 1260 | VT03011U.1 | 1344 | 2025-02-02 | C | 47.85 | 79.54 | 37.7 | FlatCompact-BCD_1x3 | 3684 | 1088 | 936 |  |  | 299.4 | 42 | 42 | 500 | EC motor | 5060 | 1 | no | no | D | D | Epoxy coated aluminum | 2025-01-02 | 6 | 6 | yes | piece | 1
GCHC PD 050.2/11-21 | GCHC PD | 050.2/11-21 | 4239630 | finoox | GCHC 050.2C/1x1-2391-L-D/4/32/2.10/900/EXS/1/015023 | 2367 | 1 | 1 | 2391 | Axial | 13046 | 13121 | 60.22 | 2811 | 520 | VT01437 | 0.103 | 0.18 | B | 21.27 | 52.58 | 2025-01-05 | FlatCompact-BCD_1x1 | 984 | 888 | 946 |  |  | 74.1 | 16 | 16 | 500 | AC motor | 60 | L | no | no | C | D | Epoxy coated aluminum | 2025-01-02 | 8 | 4 | yes | piece | 1
GCHC PD 050.2/21-48 | GCHC PD | 050.2/21-48 | 4235145 | finoox | GCHC 050.2C/2x1-2347-D-D/3/64/2.10/900/EXS/1/015023 | 4090 | 1 | 2 | 2347 | Axial | 44162 | 44392 | 90.33 | 15638 | 1390 | VT03150U | 1352 | 1941-01-01 | E | 48.37 | 79.78 | 2025-09-08 | FlatCompact-BCD_2x1 | 984 | 1696 | 919 |  |  | 129.6 | 28 | 28 | 500 | AC motor | 50 | D | no | no | C | D | Epoxy coated aluminum | 2025-01-02 | 8 | 3 | yes | piece | 1
GCHC PD 063.2/14-31 | GCHC PD | 063.2/14-31 | 4241838 | finoox | GCHC 063.2C/1x4-2398-I-D/3/32/2.10/3600/AXS/1/015023 | 7845 | 4 | 1 | 2398 | Axial | 60118 | 60086 | 180.66 | 16258 | 460 | VT01442 | 0.565 | 0.32 | C | 30.88 | 62.54 | 2025-09-14 | FlatCompact-BCD_1x4 | 3684 | 888 | 948 |  |  | 232.4 | 28 | 28 | 630 | AC motor | 60 | I | no | no | C | D | Aluminum | 2025-01-02 | 4 | 3 | yes | piece | 1
GCHC PD 045.2/23-52 | GCHC PD | 045.2/23-52 | 4234952 | finoox | GCHC 045.2C/2x3-2419-1-D/6/64/2.10/2700/AXS/1/015023 | 13583 | 3 | 2 | 2419 | Axial | 158979 | 157471 | 541.97 | 31360 | 1350 | VT03007U.1 | 2278 | 1965-01-01 | D | 52.18 | 83.82 | 48.8 | FlatCompact-BCD_2x3 | 2784 | 1696 | 885 |  |  | 373.7 | 54 | 54 | 450 | EC motor | 5060 | 1 | no | no | C | D | Aluminum | 2025-01-02 | 6 | 6 | yes | piece | 1
GCHC PD 050.2/24-55 | GCHC PD | 050.2/24-55 | 4236026 | finoox | GCHC 050.2C/2x4-2559-2-D/4/64/2.10/3600/EXS/1/015023 | 23038 | 4 | 2 | 2559 | Axial | 196192 | 196317 | 481.75 | 56127 | 1330 | VT03013U.1 | 2025-04-01 | 2025-08-01 | D | 55.36 | 87.19 | 44 | FlatCompact-BCD_2x4 | 3684 | 1696 | 1157 |  |  | 466.2 | 54 | 54 | 500 | EC motor | 5060 | 2 | no | no | C | D | Epoxy coated aluminum | 2025-01-02 | 4 | 4 | yes | piece | 1
GCHC PD 045.2/11-44 | GCHC PD | 045.2/11-44 | 4239237 | finoox | GCHC 045.2C/1x1-2531-1-D/6/32/2.10/900/EXS/1/015023 | 3298 | 1 | 1 | 2531 | Axial | 23823 | 23997 | 90.33 | 4776 | 1275 | VT03007U.1 | 0.333 | 2025-04-01 | D | 44.49 | 75.78 | 2025-07-07 | FlatCompact-BCD_1x1 | 984 | 888 | 885 |  |  | 78.9 | 18 | 18 | 450 | EC motor | 5060 | 1 | no | no | C | D | Epoxy coated aluminum | 2025-01-02 | 12 | 6 | yes | piece | 1
GCHC PD 080.2/11-47 | GCHC PD | 080.2/11-47 | 4242917 | finoox | GCHC 080.2D/1x1-2539-2-D/3/40/2.10/1200/EXS/1/015023 | 5380 | 1 | 1 | 2539 | Axial | 40023 | 40119 | 75.27 | 15160 | 850 | VT03059U.2 | 1179 | 2019-02-01 | E | 46.65 | 78.04 | 2025-06-06 | FlatCompact-BCD_1x1 | 1284 | 1088 | 1000 |  |  | 109.1 | 22 | 22 | 800 | EC motor | 5060 | 2 | no | no | D | D | Epoxy coated aluminum | 2025-01-02 | 8 | 3 | yes | piece | 1
GCHC PD 050.2/23-60 | GCHC PD | 050.2/23-60 | 4236767 | finoox | GCHC 050.2D/2x3-2563-2-D/3/80/2.10/3600/EXS/1/015023 | 19432 | 3 | 2 | 2563 | Axial | 182761 | 182576 | 451.65 | 59524 | 1680 | VT03013U.1 | 5905 | 1975-01-01 | E | 60.45 | 92.32 | 43.2 | FlatCompact-BCD_2x3 | 3684 | 2096 | 1157 |  |  | 458 | 54 | 54 | 500 | EC motor | 5060 | 2 | no | no | D | D | Epoxy coated aluminum | 2025-01-02 | 4 | 3 | yes | piece | 1
GCHC PD 063.2/23-34 | GCHC PD | 063.2/23-34 | 4238235 | finoox | GCHC 063.2D/2x3-2507-1-D/6/80/2.10/3600/EXS/1/015023 | 25652 | 3 | 2 | 2507 | Axial | 161998 | 162703 | 903.29 | 29260 | 580 | VT03145U.1 | 0.6 | 0.55 | A+ | 33.69 | 65.57 | 78.2 | FlatCompact-BCD_2x3 | 3684 | 2096 | 1165 |  |  | 569.3 | 54 | 54 | 630 | EC motor | 5060 | 1 | no | no | D | D | Epoxy coated aluminum | 2025-01-02 | 6 | 6 | yes | piece | 1
GCHC PD 063.2/11-12 | GCHC PD | 063.2/11-12 | 4242108 | finoox | GCHC 063.2D/1x1-2500-1-D/4/40/2.10/1200/EXS/1/015023 | 4520 | 1 | 1 | 2500 | Axial | 14333 | 14422 | 100.37 | 2730 | 310 | VT03145U.1 | 0.024 | 0.13 | A+ | 1943-12-01 | 43.81 | 2025-03-08 | FlatCompact-BCD_1x1 | 1284 | 1088 | 965 |  |  | 98.2 | 16 | 16 | 630 | EC motor | 5060 | 1 | no | no | D | D | Epoxy coated aluminum | 2025-01-02 | 10 | 4 | yes | piece | 1
GCHC PD 063.2/11-57 | GCHC PD | 063.2/11-57 | 4241330 | finoox | GCHC 063.2C/1x1-2548-2-D/3/32/2.10/900/AXS/1/015023 | 4701 | 1 | 1 | 2548 | Axial | 27833 | 28041 | 45.16 | 11037 | 1135 | VT03143U.1 | 1443 | 1937-02-01 | E | 56.66 | 87.97 | 2025-02-04 | FlatCompact-BCD_1x1 | 984 | 888 | 961 |  |  | 91 | 22 | 22 | 630 | EC motor | 5060 | 2 | no | no | C | D | Aluminum | 2025-01-02 | 8 | 3 | yes | piece | 1
GCHC PD 063.2/12-26 | GCHC PD | 063.2/12-26 | 4242381 | finoox | GCHC 063.2D/1x2-2505-1-D/4/40/2.10/2400/AXS/1/015023 | 7282 | 2 | 1 | 2505 | Axial | 43589 | 43654 | 200.73 | 9080 | 500 | VT03145U.1 | 0.131 | 0.39 | A+ | 25.76 | 57.3 | 2025-08-16 | FlatCompact-BCD_1x2 | 2484 | 1088 | 965 |  |  | 179.5 | 28 | 28 | 630 | EC motor | 5060 | 1 | no | no | D | D | Aluminum | 2025-01-02 | 8 | 4 | yes | piece | 1
GCHC PD 063.2/14-34 | GCHC PD | 063.2/14-34 | 4241907 | finoox | GCHC 063.2C/1x4-2505-1-D/6/32/2.10/3600/EXS/1/015023 | 12915 | 4 | 1 | 2505 | Axial | 68966 | 69233 | 361.32 | 12670 | 500 | VT03145U.1 | 0.306 | 0.39 | A | 33.61 | 65.28 | 2025-05-29 | FlatCompact-BCD_1x4 | 3684 | 888 | 965 |  |  | 271.4 | 35 | 35 | 630 | EC motor | 5060 | 1 | no | no | C | D | Epoxy coated aluminum | 2025-01-02 | 6 | 6 | yes | piece | 1
GCHC PD 080.3/13-47 | GCHC PD | 080.3/13-47 | 6161067 | finoox | GCHC 080.3D/1x3-3563-2-D/6/40/2.10/3600/EXS/1/015023 | 17508 | 3 | 1 | 3563 | Axial | 141981 | 142523 | 451.65 | 29787 | 670 | VT01445U.3 | 2013 | 2015-01-01 | D | 47.13 | 78.82 | 39.2 | FlatCompact-BCD_1x3 | 3684 | 1088 | 970 |  |  | 385.2 | 42 | 42 | 800 | EC motor | 5060 | 2 | no | no | D | D | Epoxy coated aluminum | 2025-01-02 | 4 | 6 | yes | piece | 1
GCHC PD 080.2/21-32 | GCHC PD | 080.2/21-32 | 4238381 | finoox | GCHC 080.2D/2x1-2447-1-D/4/80/2.10/1200/EXS/1/015023 | 8159 | 1 | 2 | 2447 | Axial | 64223 | 64366 | 200.73 | 15539 | 490 | VT03062U.1 | 0.45 | 2025-01-01 | B | 32.39 | 63.91 | 2025-01-18 | FlatCompact-BCD_2x1 | 1284 | 2096 | 958 |  |  | 191.6 | 28 | 28 | 800 | EC motor | 5060 | 1 | no | no | D | D | Epoxy coated aluminum | 2025-01-02 | 10 | 4 | yes | piece | 1
GCHC PD 040.2/13-43 | GCHC PD | 040.2/13-43 | 4234156 | finoox | GCHC 040.2B/1x3-2346-W-D/3/24/2.10/2160/AXS/1/015023 | 3120 | 3 | 1 | 2346 | Axial | 27009 | 27011 | 81.3 | 7213 | 895 | VT0607 | 0.264 | 0.33 | C | 42.85 | 74.28 | 2025-08-06 | FlatCompact-BCD_1x3 | 2244 | 668 | 880 |  |  | 110.4 | 22 | 22 | 400 | AC motor | 50 | W | no | no | B | D | Aluminum | 2025-01-02 | 6 | 3 | yes | piece | 1
GCHC PD 063.2/12-35 | GCHC PD | 063.2/12-35 | 4242346 | finoox | GCHC 063.2D/1x2-2414-1-D/6/40/2.10/2400/AXS/1/015023 | 8489 | 2 | 1 | 2414 | Axial | 69778 | 70133 | 301.1 | 13225 | 770 | VT03145U.1 | 0.441 | 2015-01-01 | B | 35.36 | 66.91 | 2025-04-25 | FlatCompact-BCD_1x2 | 2484 | 1088 | 965 |  |  | 209.3 | 35 | 35 | 630 | EC motor | 5060 | 1 | no | no | D | D | Aluminum | 2025-01-02 | 8 | 6 | yes | piece | 1
GCHC PD 050.2/12-33 | GCHC PD | 050.2/12-33 | 4240791 | finoox | GCHC 050.2D/1x2-2387-L-D/3/40/2.10/2400/EXS/1/015023 | 4333 | 2 | 1 | 2387 | Axial | 31481 | 31383 | 150.55 | 7311 | 500 | VT01435 | 0.351 | 0.37 | C | 32.95 | 64.48 | 2025-04-12 | FlatCompact-BCD_1x2 | 2484 | 1088 | 946 |  |  | 172.4 | 22 | 22 | 500 | AC motor | 60 | L | no | no | D | D | Epoxy coated aluminum | 2025-01-02 | 8 | 3 | yes | piece | 1
GCHC PD 063.2/21-44 | GCHC PD | 063.2/21-44 | 4237689 | finoox | GCHC 063.2D/2x1-2413-2-D/6/80/2.10/1200/EXS/1/015023 | 10618 | 1 | 2 | 2413 | Axial | 94195 | 94715 | 301.1 | 19739 | 1000 | VT03144U.1 | 1265 | 2025-01-01 | C | 43.81 | 75.33 | 2025-04-27 | FlatCompact-BCD_2x1 | 1284 | 2096 | 973 |  |  | 221.2 | 35 | 35 | 630 | EC motor | 5060 | 2 | no | no | D | D | Epoxy coated aluminum | 2025-01-02 | 10 | 6 | yes | piece | 1
GCHC PD 050.2/13-55 | GCHC PD | 050.2/13-55 | 4234682 | finoox | GCHC 050.2B/1x3-2420-2-D/3/24/2.10/2160/EXS/1/015023 | 7424 | 3 | 1 | 2420 | Axial | 51788 | 52057 | 81.3 | 23240 | 1600 | VT03013U.1 | 2991 | 1965-01-01 | E | 55.4 | 86.85 | 2025-01-07 | FlatCompact-BCD_1x3 | 2244 | 668 | 957 |  |  | 131.9 | 28 | 28 | 500 | EC motor | 5060 | 2 | no | no | B | D | Epoxy coated aluminum | 2025-01-02 | 4 | 3 | yes | piece | 1
GCHC PD 050.2/12-53 | GCHC PD | 050.2/12-53 | 4239885 | finoox | GCHC 050.2C/1x2-2420-2-D/6/32/2.10/1800/EXS/1/015023 | 6578 | 2 | 1 | 2420 | Axial | 70044 | 70224 | 180.66 | 16536 | 1600 | VT03013U.1 | 1946 | 1965-01-01 | E | 53.48 | 84.91 | 2025-07-15 | FlatCompact-BCD_1x2 | 1884 | 888 | 957 |  |  | 152.5 | 35 | 35 | 500 | EC motor | 5060 | 2 | no | no | C | D | Epoxy coated aluminum | 2025-01-02 | 8 | 6 | yes | piece | 1
GCHC PD 050.2/12-49 | GCHC PD | 050.2/12-49 | 4240734 | finoox | GCHC 050.2D/1x2-2347-D-D/3/40/2.10/2400/AXS/1/015023 | 4171 | 2 | 1 | 2347 | Axial | 57562 | 57527 | 150.55 | 17069 | 1390 | VT03150U | 1276 | 1941-01-01 | D | 49.39 | 80.92 | 2025-09-12 | FlatCompact-BCD_1x2 | 2484 | 1088 | 919 |  |  | 172.4 | 28 | 28 | 500 | AC motor | 50 | D | no | no | D | D | Aluminum | 2025-01-02 | 6 | 3 | yes | piece | 1
GCHC PD 045.2/24-47 | GCHC PD | 045.2/24-47 | 4235074 | finoox | GCHC 045.2C/2x4-2527-1-D/4/64/2.10/3600/EXS/1/015023 | 16226 | 4 | 2 | 2527 | Axial | 135027 | 135195 | 481.75 | 30765 | 975 | VT03007U.1 | 1224 | 0.68 | C | 47.04 | 78.85 | 41.4 | FlatCompact-BCD_2x4 | 3684 | 1696 | 1085 |  |  | 410.6 | 42 | 42 | 450 | EC motor | 5060 | 1 | no | no | C | D | Epoxy coated aluminum | 2025-01-02 | 4 | 4 | yes | piece | 1
GCHC PD 063.2/13-65 | GCHC PD | 063.2/13-65 | 4241754 | finoox | GCHC 063.2C/1x3-2551-2-D/3/32/2.10/2700/AXS/1/015023 | 11258 | 3 | 1 | 2551 | Axial | 89747 | 89.31 | 135.49 | 40238 | 1360 | VT03143U.1 | 7433 | 4 | E | 65.02 | 96.57 | 2025-01-12 | FlatCompact-BCD_1x3 | 2784 | 888 | 961 |  |  | 237.2 | 35 | 35 | 630 | EC motor | 5060 | 2 | no | no | C | D | Aluminum | 2025-01-02 | 4 | 3 | yes | piece | 1
GCHC PD 063.2/21-35 | GCHC PD | 063.2/21-35 | 4236907 | finoox | GCHC 063.2C/2x1-2510-1-D/4/64/2.10/900/AXS/1/015023 | 6975 | 1 | 2 | 2510 | Axial | 42002 | 42157 | 120.44 | 10368 | 695 | VT03145U.1 | 0.352 | 0.9 | B | 34.91 | 66.33 | 2025-04-11 | FlatCompact-BCD_2x1 | 984 | 1696 | 965 |  |  | 131 | 28 | 28 | 630 | EC motor | 5060 | 1 | no | no | C | D | Aluminum | 2025-01-02 | 8 | 4 | yes | piece | 1
GCHC PD 063.2/13-45 | GCHC PD | 063.2/13-45 | 4242738 | finoox | GCHC 063.2D/1x3-2558-2-D/4/40/2.10/3600/EXS/1/015023 | 11674 | 3 | 1 | 2558 | Axial | 111877 | 111973 | 301.1 | 29791 | 950 | VT03144U.1 | 1548 | 1 | C | 45.27 | 76.97 | 26 | FlatCompact-BCD_1x3 | 3684 | 1088 | 973 |  |  | 271.2 | 42 | 42 | 630 | EC motor | 5060 | 2 | no | no | D | D | Epoxy coated aluminum | 2025-01-02 | 4 | 4 | yes | piece | 1
GCHC PD 050.2/13-37 | GCHC PD | 050.2/13-37 | 4234700 | finoox | GCHC 050.2B/1x3-2515-1-D/3/24/2.10/2160/AXS/1/015023 | 5599 | 3 | 1 | 2515 | Axial | 33313 | 33404 | 81.3 | 10101 | 755 | VT03011U.1 | 0.351 | 0.58 | C | 36.72 | 68.16 | 2025-08-06 | FlatCompact-BCD_1x3 | 2244 | 668 | 936 |  |  | 117.6 | 22 | 22 | 500 | EC motor | 5060 | 1 | no | no | B | D | Aluminum | 2025-01-02 | 6 | 3 | yes | piece | 1
GCHC PD 063.2/11-33 | GCHC PD | 063.2/11-33 | 4241321 | finoox | GCHC 063.2C/1x1-2511-1-D/4/32/2.10/900/AXS/1/015023 | 3840 | 1 | 1 | 2511 | Axial | 21937 | 22097 | 60.22 | 5496 | 730 | VT03145U.1 | 0.205 | 1 | C | 33.11 | 64.42 | 2025-02-05 | FlatCompact-BCD_1x1 | 984 | 888 | 965 |  |  | 72.7 | 18 | 18 | 630 | EC motor | 5060 | 1 | no | no | C | D | Aluminum | 2025-01-02 | 8 | 4 | yes | piece | 1
GCHC PD 050.2/23-42 | GCHC PD | 050.2/23-42 | 4236699 | finoox | GCHC 050.2D/2x3-2516-1-D/4/80/2.10/3600/AXS/1/015023 | 16461 | 3 | 2 | 2516 | Axial | 132788 | 132813 | 602.19 | 28393 | 820 | VT03011U.1 | 0.766 | 0.68 | B | 41.57 | 73.44 | 51.6 | FlatCompact-BCD_2x3 | 3684 | 2096 | 1136 |  |  | 467.9 | 42 | 42 | 500 | EC motor | 5060 | 1 | no | no | D | D | Aluminum | 2025-01-02 | 6 | 4 | yes | piece | 1
GCHC PD 050.2/13-38 | GCHC PD | 050.2/13-38 | 4241108 | finoox | GCHC 050.2D/1x3-2516-1-D/6/40/2.10/3600/AXS/1/015023 | 9981 | 3 | 1 | 2516 | Axial | 77503 | 77909 | 451.65 | 13676 | 820 | VT03011U.1 | 0.394 | 0.68 | A | 38.39 | 70.08 | 36.9 | FlatCompact-BCD_1x3 | 3684 | 1088 | 936 |  |  | 298 | 35 | 35 | 500 | EC motor | 5060 | 1 | no | no | D | D | Aluminum | 2025-01-02 | 6 | 6 | yes | piece | 1
GCHC PD 050.2/14-39 | GCHC PD | 050.2/14-39 | 4240391 | finoox | GCHC 050.2C/1x4-2516-1-D/3/32/2.10/3600/EXS/1/015023 | 8648 | 4 | 1 | 2516 | Axial | 61761 | 61.7 | 180.66 | 17632 | 820 | VT03011U.1 | 0.538 | 0.68 | B | 39.41 | 71.07 | 2025-09-14 | FlatCompact-BCD_1x4 | 3684 | 888 | 936 |  |  | 214.3 | 28 | 28 | 500 | EC motor | 5060 | 1 | no | no | C | D | Epoxy coated aluminum | 2025-01-02 | 4 | 3 | yes | piece | 1
GCHC PD 050.2/11-40 | GCHC PD | 050.2/11-40 | 4234451 | finoox | GCHC 050.2B/1x1-2520-1-D/4/24/2.10/720/EXS/1/015023 | 2473 | 1 | 1 | 2520 | Axial | 15593 | 15.73 | 36.13 | 4569 | 1070 | VT03011U.1 | 0.317 | 2025-04-01 | D | 40.13 | 71.38 | 2025-02-03 | FlatCompact-BCD_1x1 | 804 | 668 | 936 |  |  | 51.1 | 16 | 16 | 500 | EC motor | 5060 | 1 | no | no | B | D | Epoxy coated aluminum | 2025-01-02 | 8 | 4 | yes | piece | 1
GCHC PD 045.2/23-41 | GCHC PD | 045.2/23-41 | 4234967 | finoox | GCHC 045.2C/2x3-2524-1-D/6/64/2.10/2700/EXS/1/015023 | 14330 | 3 | 2 | 2524 | Axial | 91936 | 92385 | 541.97 | 16398 | 750 | VT03007U.1 | 0.459 | 0.37 | A | 40.55 | 72.19 | 45.1 | FlatCompact-BCD_2x3 | 2784 | 1696 | 885 |  |  | 366.5 | 35 | 35 | 450 | EC motor | 5060 | 1 | no | no | C | D | Epoxy coated aluminum | 2025-01-02 | 8 | 6 | yes | piece | 1
GCHC PD 050.2/22-58 | GCHC PD | 050.2/22-58 | 4235577 | finoox | GCHC 050.2C/2x2-2563-2-D/3/64/2.10/1800/EXS/1/015023 | 10926 | 2 | 2 | 2563 | Axial | 96.1 | 96212 | 180.66 | 36983 | 1680 | VT03013U.1 | 4175 | 1975-01-01 | E | 58.03 | 89.57 | 17 | FlatCompact-BCD_2x2 | 1884 | 1696 | 957 |  |  | 228 | 35 | 35 | 500 | EC motor | 5060 | 2 | no | no | C | D | Epoxy coated aluminum | 2025-01-02 | 6 | 3 | yes | piece | 1
GCHC PD 050.2/12-38 | GCHC PD | 050.2/12-38 | 4240874 | finoox | GCHC 050.2D/1x2-2517-1-D/6/40/2.10/2400/AXS/1/015023 | 6575 | 2 | 1 | 2517 | Axial | 55239 | 55543 | 301.1 | 9841 | 880 | VT03011U.1 | 0.323 | 0.84 | B | 38.41 | 69.95 | 2025-06-24 | FlatCompact-BCD_1x2 | 2484 | 1088 | 936 |  |  | 206.8 | 28 | 28 | 500 | EC motor | 5060 | 1 | no | no | D | D | Aluminum | 2025-01-02 | 8 | 6 | yes | piece | 1
GCHC PD 045.2/13-51 | GCHC PD | 045.2/13-51 | 4234337 | finoox | GCHC 045.2B/1x3-2532-1-D/4/24/2.10/2160/AXS/1/015023 | 5495 | 3 | 1 | 2532 | Axial | 48131 | 48224 | 108.39 | 13559 | 1350 | VT03007U.1 | 1183 | 1965-01-01 | D | 51.22 | 82.65 | 2025-02-09 | FlatCompact-BCD_1x3 | 2244 | 668 | 885 |  |  | 121.9 | 28 | 28 | 450 | EC motor | 5060 | 1 | no | no | B | D | Aluminum | 2025-01-02 | 6 | 4 | yes | piece | 1
GCHC PD 045.2/23-53 | GCHC PD | 045.2/23-53 | 4235010 | finoox | GCHC 045.2C/2x3-2532-1-D/3/64/2.10/2700/AXS/1/015023 | 11023 | 3 | 2 | 2532 | Axial | 112013 | 112.16 | 270.99 | 33118 | 1350 | VT03007U.1 | 2296 | 1965-01-01 | D | 53.1 | 84.74 | 2025-01-25 | FlatCompact-BCD_2x3 | 2784 | 1696 | 885 |  |  | 289.4 | 42 | 42 | 450 | EC motor | 5060 | 1 | no | no | C | D | Aluminum | 2025-01-02 | 4 | 3 | yes | piece | 1
GCHC PD 080.2/12-41 | GCHC PD | 080.2/12-41 | 4243216 | finoox | GCHC 080.2D/1x2-2544-2-D/3/40/2.10/2400/EXS/1/015023 | 8474 | 2 | 1 | 2544 | Axial | 65776 | 65638 | 150.55 | 23079 | 655 | VT03060U.1 | 2025-04-01 | 2025-05-01 | D | 40.9 | 72.45 | 2025-05-13 | FlatCompact-BCD_1x2 | 2484 | 1088 | 963 |  |  | 183.9 | 35 | 35 | 800 | EC motor | 5060 | 2 | no | no | D | D | Epoxy coated aluminum | 2025-01-02 | 6 | 3 | yes | piece | 1
GCHC PD 035.2/11-39 | GCHC PD | 035.2/11-39 | 4243586 | finoox | GCHC 035.2A/1x1-2724-X-D/2/20/2.10/600/EXS/2/015023 | 994 | 1 | 1 | 2724 | Axial | 6052 | 6091 | 1955-12-01 | 2775 | 1550 | VT03167U | 0.225 | 0.95 | E | 39.45 | 70.6 | 2025-02-01 | FlatCompact-A_1x1 | 684 | 567 | 630 |  |  | 17 | 16 | 16 | 350 | AC motor | 60 | X | no | no | A | D | Epoxy coated aluminum | 2025-01-02 | 10 | 2 | yes | piece | 1
GCHC PD 080.3/13-49 | GCHC PD | 080.3/13-49 | 6137818 | finoox | GCHC 080.3D/1x3-3490-K-D/3/40/2.10/3600/AXS/1/015023 | 9384 | 3 | 1 | 3490 | Axial | 114454 | 113.85 | 225.82 | 44081 | 770 | VT01371 | 3955 | 2025-04-02 | E | 48.73 | 80.43 | 2025-01-20 | FlatCompact-BCD_1x3 | 3684 | 1088 | 955 |  |  | 319.1 | 42 | 42 | 800 | AC motor | 60 | K | no | no | D | D | Aluminum | 2025-01-02 | 4 | 3 | yes | piece | 1
GCHC PD 080.3/22-57 | GCHC PD | 080.3/22-57 | 6064857 | finoox | GCHC 080.3D/2x2-3561-2-D/3/80/2.10/2400/AXS/1/015023 | 21919 | 2 | 2 | 3561 | Axial | 178963 | 179391 | 301.1 | 68878 | 930 | VT01445U.3 | 6615 | 1975-02-01 | E | 56.75 | 88.43 | 31.6 | FlatCompact-BCD_2x2 | 2484 | 2096 | 970 |  |  | 411.5 | 54 | 54 | 800 | EC motor | 5060 | 2 | no | no | D | D | Aluminum | 2025-01-02 | 4 | 3 | yes | piece | 1
GCHC PD 045.2/13-53 | GCHC PD | 045.2/13-53 | 4239343 | finoox | GCHC 045.2C/1x3-0423-X-D/3/32/2.10/2700/EXS/1/015023 | 4491 | 3 | 1 | 423 | Axial | 58842 | 58892 | 135.49 | 18908 | 1460 | VT0326U | 1978-01-01 | 3 | E | 53.08 | 84.61 | 2025-05-11 | FlatCompact-BCD_1x3 | 2784 | 888 | 871 |  |  | 173.4 | 28 | 28 | 450 | AC motor | 60 | X | no | no | C | D | Epoxy coated aluminum | 2025-01-02 | 4 | 3 | yes | piece | 1
GCHC PD 050.2/12-34 | GCHC PD | 050.2/12-34 | 4240726 | finoox | GCHC 050.2D/1x2-2336-D-D/4/40/2.10/2400/EXS/1/015023 | 4859 | 2 | 1 | 2336 | Axial | 39322 | 39369 | 200.73 | 8055 | 660 | VT01437 | 0.243 | 0.33 | B | 33.55 | 65.09 | 2025-03-16 | FlatCompact-BCD_1x2 | 2484 | 1088 | 946 |  |  | 181.8 | 22 | 22 | 500 | AC motor | 50 | D | no | no | D | D | Epoxy coated aluminum | 2025-01-02 | 8 | 4 | yes | piece | 1
GCHC PD 050.2/23-54 | GCHC PD | 050.2/23-54 | 4236582 | finoox | GCHC 050.2D/2x3-2349-I-D/4/80/2.10/3600/EXS/1/015023 | 14440 | 3 | 2 | 2349 | Axial | 216625 | 216827 | 602.19 | 56417 | 1590 | VT03150U | 4935 | 2025-07-01 | D | 54.2 | 86.06 | 54.8 | FlatCompact-BCD_2x3 | 3684 | 2096 | 1119 |  |  | 501.8 | 54 | 54 | 500 | AC motor | 60 | I | no | no | D | D | Epoxy coated aluminum | 2025-01-02 | 4 | 4 | yes | piece | 1
GCHC PD 080.2/23-52 | GCHC PD | 080.2/23-52 | 4238936 | finoox | GCHC 080.2D/2x3-2449-2-D/6/80/2.10/3600/AXS/1/015023 | 32103 | 3 | 2 | 2449 | Axial | 317447 | 318841 | 903.29 | 67944 | 770 | VT03060U.1 | 5458 | 2025-05-01 | D | 51.63 | 83.51 | 81.5 | FlatCompact-BCD_2x3 | 3684 | 2096 | 1163 |  |  | 629.7 | 64 | 64 | 800 | EC motor | 5060 | 2 | no | no | D | D | Aluminum | 2025-01-02 | 4 | 6 | yes | piece | 1
GCHC PD 063.2/22-62 | GCHC PD | 063.2/22-62 | 4237849 | finoox | GCHC 063.2D/2x2-2356-D-D/3/80/2.10/2400/EXS/1/015023 | 13538 | 2 | 2 | 2356 | Axial | 169997 | 170446 | 301.1 | 67694 | 1330 | VT01441 | 9642 | 5 | E | 61.65 | 93.33 | 31.6 | FlatCompact-BCD_2x2 | 2484 | 2096 | 956 |  |  | 395 | 54 | 54 | 630 | AC motor | 50 | D | no | no | D | D | Epoxy coated aluminum | 2025-01-02 | 4 | 3 | yes | piece | 1
GCHC PD 050.2/24-29 | GCHC PD | 050.2/24-29 | 4235928 | finoox | GCHC 050.2C/2x4-2391-L-D/6/64/2.10/3600/AXS/1/015023 | 15131 | 4 | 2 | 2391 | Axial | 115692 | 116428 | 722.63 | 20141 | 520 | VT01437 | 0.836 | 0.18 | B | 2025-03-29 | 61.12 | 60.1 | FlatCompact-BCD_2x4 | 3684 | 1696 | 1146 |  |  | 514.5 | 42 | 42 | 500 | AC motor | 60 | L | no | no | C | D | Aluminum | 2025-01-02 | 6 | 6 | yes | piece | 1
GCHC PD 063.2/22-36 | GCHC PD | 063.2/22-36 | 4238007 | finoox | GCHC 063.2D/2x2-2510-1-D/6/80/2.10/2400/EXS/1/015023 | 17746 | 2 | 2 | 2510 | Axial | 126.46 | 126.97 | 602.19 | 23661 | 695 | VT03145U.1 | 0.657 | 0.9 | A | 36 | 67.68 | 52 | FlatCompact-BCD_2x2 | 2484 | 2096 | 965 |  |  | 388.1 | 42 | 42 | 630 | EC motor | 5060 | 1 | no | no | D | D | Epoxy coated aluminum | 2025-01-02 | 8 | 6 | yes | piece | 1
GCHC PD 063.2/22-38 | GCHC PD | 063.2/22-38 | 4237118 | finoox | GCHC 063.2C/2x2-2511-1-D/3/64/2.10/1800/AXS/1/015023 | 11027 | 2 | 2 | 2511 | Axial | 74501 | 74391 | 180.66 | 23482 | 730 | VT03145U.1 | 0.794 | 1 | C | 37.95 | 69.5 | 2025-09-16 | FlatCompact-BCD_2x2 | 1884 | 1696 | 965 |  |  | 212.8 | 35 | 35 | 630 | EC motor | 5060 | 1 | no | no | C | D | Aluminum | 2025-01-02 | 8 | 3 | yes | piece | 1
GCHC PD 063.2/23-41 | GCHC PD | 063.2/23-41 | 4237325 | finoox | GCHC 063.2C/2x3-2511-1-D/4/64/2.10/2700/AXS/1/015023 | 16677 | 3 | 2 | 2511 | Axial | 127599 | 127592 | 361.32 | 32975 | 730 | VT03145U.1 | 1229 | 1 | C | 40.54 | 72.21 | 32.1 | FlatCompact-BCD_2x3 | 2784 | 1696 | 965 |  |  | 330.6 | 42 | 42 | 630 | EC motor | 5060 | 1 | no | no | C | D | Aluminum | 2025-01-02 | 6 | 4 | yes | piece | 1
GCHC PD 050.2/23-43 | GCHC PD | 050.2/23-43 | 4235750 | finoox | GCHC 050.2C/2x3-2517-1-D/3/64/2.10/2700/AXS/1/015023 | 12489 | 3 | 2 | 2517 | Axial | 97073 | 96904 | 270.99 | 28562 | 880 | VT03011U.1 | 0.992 | 0.84 | C | 42.81 | 74.46 | 2025-09-23 | FlatCompact-BCD_2x3 | 2784 | 1696 | 936 |  |  | 297.2 | 35 | 35 | 500 | EC motor | 5060 | 1 | no | no | C | D | Aluminum | 2025-01-02 | 6 | 3 | yes | piece | 1
GCHC PD 050.2/24-50 | GCHC PD | 050.2/24-50 | 4236018 | finoox | GCHC 050.2C/2x4-2522-1-D/6/64/2.10/3600/AXS/1/015023 | 20145 | 4 | 2 | 2522 | Axial | 229.65 | 230689 | 722.63 | 46999 | 1200 | VT03011U.1 | 3356 | 2025-09-01 | D | 50.19 | 82.01 | 62.7 | FlatCompact-BCD_2x4 | 3684 | 1696 | 1136 |  |  | 500.2 | 54 | 54 | 500 | EC motor | 5060 | 1 | no | no | C | D | Aluminum | 2025-01-02 | 4 | 6 | yes | piece | 1
GCHC PD 045.2/23-44 | GCHC PD | 045.2/23-44 | 4234978 | finoox | GCHC 045.2C/2x3-2526-1-D/4/64/2.10/2700/EXS/1/015023 | 12427 | 3 | 2 | 2526 | Axial | 94393 | 94483 | 361.32 | 21238 | 900 | VT03007U.1 | 0.736 | 0.58 | B | 44.22 | 75.86 | 2025-09-30 | FlatCompact-BCD_2x3 | 2784 | 1696 | 885 |  |  | 313.2 | 35 | 35 | 450 | EC motor | 5060 | 1 | no | no | C | D | Epoxy coated aluminum | 2025-01-02 | 6 | 4 | yes | piece | 1
GCHC PD 063.2/21-58 | GCHC PD | 063.2/21-58 | 4237775 | finoox | GCHC 063.2D/2x1-2548-2-D/4/80/2.10/1200/AXS/1/015023 | 10401 | 1 | 2 | 2548 | Axial | 90546 | 90751 | 200.73 | 25419 | 1135 | VT03143U.1 | 2735 | 1937-02-01 | E | 58.07 | 89.58 | 2025-04-19 | FlatCompact-BCD_2x1 | 1284 | 2096 | 961 |  |  | 226 | 35 | 35 | 630 | EC motor | 5060 | 2 | no | no | D | D | Aluminum | 2025-01-02 | 10 | 4 | yes | piece | 1
GCHC PD 080.2/23-51 | GCHC PD | 080.2/23-51 | 4239045 | finoox | GCHC 080.2D/2x3-2537-2-D/3/80/2.10/3600/EXS/1/015023 | 30538 | 3 | 2 | 2537 | Axial | 211444 | 211146 | 451.65 | 79531 | 750 | VT03059U.2 | 4891 | 2025-05-01 | D | 51.29 | 83.18 | 43.2 | FlatCompact-BCD_2x3 | 3684 | 2096 | 1200 |  |  | 539.7 | 54 | 54 | 800 | EC motor | 5060 | 2 | no | no | D | D | Epoxy coated aluminum | 2025-01-02 | 4 | 3 | yes | piece | 1
GCHC PD 080.3/13-46 | GCHC PD | 080.3/13-46 | 6110105 | finoox | GCHC 080.3D/1x3-3482-S-D/3/40/2.10/3600/AXS/1/015023 | 9384 | 3 | 1 | 3482 | Axial | 104689 | 104193 | 225.82 | 36280 | 650 | VT01526 | 3044 | 2025-07-01 | E | 46.23 | 77.92 | 2025-01-20 | FlatCompact-BCD_1x3 | 3684 | 1088 | 961 |  |  | 315.2 | 42 | 42 | 800 | AC motor | 50 | S | no | no | D | D | Aluminum | 2025-01-02 | 4 | 3 | yes | piece | 1
GCHC PD 050.2/13-45 | GCHC PD | 050.2/13-45 | 4234658 | finoox | GCHC 050.2B/1x3-2386-K-D/3/24/2.10/2160/AXS/1/015023 | 3966 | 3 | 1 | 2386 | Axial | 39944 | 39934 | 81.3 | 14148 | 910 | VT01435 | 1307 | 0.92 | E | 45.02 | 76.47 | 2025-01-07 | FlatCompact-BCD_1x3 | 2244 | 668 | 946 |  |  | 133 | 28 | 28 | 500 | AC motor | 60 | K | no | no | B | D | Aluminum | 2025-01-02 | 6 | 3 | yes | piece | 1
GCHC PD 050.2/22-38 | GCHC PD | 050.2/22-38 | 4236403 | finoox | GCHC 050.2D/2x2-2390-K-D/6/80/2.10/2400/EXS/1/015023 | 11606 | 2 | 2 | 2390 | Axial | 101878 | 102443 | 602.19 | 18065 | 760 | VT01437 | 0.683 | 0.35 | B | 37.99 | 69.66 | 50.5 | FlatCompact-BCD_2x2 | 2484 | 2096 | 946 |  |  | 391.2 | 35 | 35 | 500 | AC motor | 60 | K | no | no | D | D | Epoxy coated aluminum | 2025-01-02 | 8 | 6 | yes | piece | 1
GCHC PD 050.2/13-50 | GCHC PD | 050.2/13-50 | 4240025 | finoox | GCHC 050.2C/1x3-2347-D-D/3/32/2.10/2700/EXS/1/015023 | 5241 | 3 | 1 | 2347 | Axial | 66292 | 66375 | 135.49 | 23456 | 1390 | VT03150U | 2028 | 1941-01-01 | E | 50 | 81.54 | 2025-01-12 | FlatCompact-BCD_1x3 | 2784 | 888 | 919 |  |  | 181.8 | 35 | 35 | 500 | AC motor | 50 | D | no | no | C | D | Epoxy coated aluminum | 2025-01-02 | 4 | 3 | yes | piece | 1
GCHC PD 040.2/11-46 | GCHC PD | 040.2/11-46 | 4243622 | finoox | GCHC 040.2A/1x1-2408-1-D/2/20/2.10/600/EXS/2/015023 | 1501 | 1 | 1 | 2408 | Axial | 7571 | 7634 | 1955-12-01 | 4293 | 1630 | VT03142U.1 | 0.427 | 2025-06-02 | E | 46.44 | 77.59 | 2025-02-01 | FlatCompact-A_1x1 | 684 | 567 | 655 |  |  | 2025-05-18 | 16 | 16 | 400 | EC motor | 5060 | 1 | no | no | A | D | Epoxy coated aluminum | 2025-01-02 | 10 | 2 | yes | piece | 1
GCHC PD 063.2/13-65 | GCHC PD | 063.2/13-65 | 4241756 | finoox | GCHC 063.2C/1x3-2551-2-D/3/32/2.10/2700/EXS/1/015023 | 11598 | 3 | 1 | 2551 | Axial | 85599 | 85202 | 135.49 | 40238 | 1360 | VT03143U.1 | 7433 | 4 | E | 65.02 | 96.57 | 2025-01-12 | FlatCompact-BCD_1x3 | 2784 | 888 | 961 |  |  | 237.2 | 35 | 35 | 630 | EC motor | 5060 | 2 | no | no | C | D | Epoxy coated aluminum | 2025-01-02 | 4 | 3 | yes | piece | 1
GCHC PD 050.2/21-36 | GCHC PD | 050.2/21-36 | 4236215 | finoox | GCHC 050.2D/2x1-2515-1-D/3/80/2.10/1200/EXS/1/015023 | 5938 | 1 | 2 | 2515 | Axial | 36676 | 36701 | 150.55 | 8871 | 755 | VT03011U.1 | 0.203 | 0.58 | A | 35.58 | 67.09 | 2025-02-13 | FlatCompact-BCD_2x1 | 1284 | 2096 | 936 |  |  | 162.5 | 22 | 22 | 500 | EC motor | 5060 | 1 | no | no | D | D | Epoxy coated aluminum | 2025-01-02 | 10 | 3 | yes | piece | 1
GCHC PD 063.2/22-28 | GCHC PD | 063.2/22-28 | 4237076 | finoox | GCHC 063.2C/2x2-2504-1-D/3/64/2.10/1800/AXS/1/015023 | 10983 | 2 | 2 | 2504 | Axial | 55.27 | 55224 | 180.66 | 14347 | 460 | VT03145U.1 | 0.235 | 0.3 | A+ | 28.42 | 59.97 | 2025-09-15 | FlatCompact-BCD_2x2 | 1884 | 1696 | 965 |  |  | 211.8 | 28 | 28 | 630 | EC motor | 5060 | 1 | no | no | C | D | Aluminum | 2025-01-02 | 8 | 3 | yes | piece | 1
GCHC PD 063.2/21-29 | GCHC PD | 063.2/21-29 | 4237739 | finoox | GCHC 063.2D/2x1-2507-1-D/4/80/2.10/1200/AXS/1/015023 | 8024 | 1 | 2 | 2507 | Axial | 49407 | 49572 | 200.73 | 10545 | 580 | VT03145U.1 | 0.19 | 0.55 | A+ | 28.88 | 60.4 | 2025-01-18 | FlatCompact-BCD_2x1 | 1284 | 2096 | 965 |  |  | 180.4 | 28 | 28 | 630 | EC motor | 5060 | 1 | no | no | D | D | Aluminum | 2025-01-02 | 10 | 4 | yes | piece | 1
GCHC PD 063.2/23-36 | GCHC PD | 063.2/23-36 | 4237304 | finoox | GCHC 063.2C/2x3-2507-1-D/4/64/2.10/2700/EXS/1/015023 | 17481 | 3 | 2 | 2507 | Axial | 107037 | 106873 | 361.32 | 25535 | 580 | VT03145U.1 | 0.641 | 0.55 | B | 35.73 | 67.39 | 32.1 | FlatCompact-BCD_2x3 | 2784 | 1696 | 965 |  |  | 330.6 | 42 | 42 | 630 | EC motor | 5060 | 1 | no | no | C | D | Epoxy coated aluminum | 2025-01-02 | 6 | 4 | yes | piece | 1
GCHC PD 063.2/14-34 | GCHC PD | 063.2/14-34 | 4241918 | finoox | GCHC 063.2C/1x4-2507-1-D/4/32/2.10/3600/EXS/1/015023 | 11350 | 4 | 1 | 2507 | Axial | 72444 | 72477 | 240.88 | 17023 | 580 | VT03145U.1 | 0.427 | 0.55 | B | 33.96 | 65.63 | 2025-02-20 | FlatCompact-BCD_1x4 | 3684 | 888 | 965 |  |  | 236.7 | 35 | 35 | 630 | EC motor | 5060 | 1 | no | no | C | D | Epoxy coated aluminum | 2025-01-02 | 4 | 4 | yes | piece | 1
GCHC PD 063.2/14-35 | GCHC PD | 063.2/14-35 | 4241924 | finoox | GCHC 063.2C/1x4-2508-1-D/4/32/2.10/3600/EXS/1/015023 | 11350 | 4 | 1 | 2508 | Axial | 75841 | 75.91 | 240.88 | 18255 | 615 | VT03145U.1 | 0.509 | 0.65 | B | 35.27 | 66.94 | 2025-02-20 | FlatCompact-BCD_1x4 | 3684 | 888 | 965 |  |  | 236.7 | 35 | 35 | 630 | EC motor | 5060 | 1 | no | no | C | D | Epoxy coated aluminum | 2025-01-02 | 4 | 4 | yes | piece | 1
GCHC PD 050.2/13-43 | GCHC PD | 050.2/13-43 | 4240171 | finoox | GCHC 050.2C/1x3-2519-1-D/4/32/2.10/2700/AXS/1/015023 | 7036 | 3 | 1 | 2519 | Axial | 62348 | 62354 | 180.66 | 15850 | 1010 | VT03011U.1 | 0.739 | 2015-01-01 | C | 42.64 | 74.18 | 2025-05-15 | FlatCompact-BCD_1x3 | 2784 | 888 | 936 |  |  | 180.9 | 35 | 35 | 500 | EC motor | 5060 | 1 | no | no | C | D | Aluminum | 2025-01-02 | 6 | 4 | yes | piece | 1
GCHC PD 063.2/22-64 | GCHC PD | 063.2/22-64 | 4238037 | finoox | GCHC 063.2D/2x2-2550-2-D/6/80/2.10/2400/EXS/1/015023 | 22720 | 2 | 2 | 2550 | Axial | 230351 | 230728 | 602.19 | 53799 | 1285 | VT03143U.1 | 8198 | 2026-03-01 | E | 64.28 | 95.96 | 55.2 | FlatCompact-BCD_2x2 | 2484 | 2096 | 961 |  |  | 483 | 54 | 54 | 630 | EC motor | 5060 | 2 | no | no | D | D | Epoxy coated aluminum | 2025-01-02 | 6 | 6 | yes | piece | 1
GCHC PD 050.2/12-28 | GCHC PD | 050.2/12-28 | 4239896 | finoox | GCHC 050.2C/1x2-2512-1-D/4/32/2.10/1800/EXS/1/015023 | 4845 | 2 | 1 | 2512 | Axial | 27.36 | 27.42 | 120.44 | 5791 | 565 | VT03011U.1 | 0.106 | 0.28 | A+ | 2025-04-28 | 59.82 | 10 | FlatCompact-BCD_1x2 | 1884 | 888 | 936 |  |  | 124.6 | 22 | 22 | 500 | EC motor | 5060 | 1 | no | no | C | D | Epoxy coated aluminum | 2025-01-02 | 8 | 4 | yes | piece | 1
GCHC PD 035.2/12-40 | GCHC PD | 035.2/12-40 | 4234091 | finoox | GCHC 035.2B/1x2-2723-W-D/4/24/2.10/1440/EXS/1/015023 | 2650 | 2 | 1 | 2723 | Axial | 22029 | 22081 | 72.26 | 5181 | 1390 | VT03167U | 0.315 | 0.62 | D | 40.49 | 71.82 | 6 | FlatCompact-BCD_1x2 | 1524 | 668 | 868 |  |  | 80.4 | 18 | 18 | 350 | AC motor | 50 | W | no | no | B | D | Epoxy coated aluminum | 2025-01-02 | 8 | 4 | yes | piece | 1
GCHC PD 035.2/12-42 | GCHC PD | 035.2/12-42 | 4234095 | finoox | GCHC 035.2B/1x2-2724-X-D/4/24/2.10/1440/EXS/1/015023 | 2650 | 2 | 1 | 2724 | Axial | 23344 | 23402 | 72.26 | 5635 | 1550 | VT03167U | 0.448 | 0.95 | D | 42.35 | 73.68 | 6 | FlatCompact-BCD_1x2 | 1524 | 668 | 868 |  |  | 80.4 | 18 | 18 | 350 | AC motor | 60 | X | no | no | B | D | Epoxy coated aluminum | 2025-01-02 | 8 | 4 | yes | piece | 1
GCHC PD 080.3/11-32 | GCHC PD | 080.3/11-32 | 6060146 | finoox | GCHC 080.3D/1x1-3564-2-D/6/40/2.10/1200/AXS/1/015023 | 6501 | 1 | 1 | 3564 | Axial | 33712 | 33942 | 150.55 | 6271 | 440 | VT01445U.3 | 0.221 | 0.6 | B | 31.76 | 63.14 | 2025-06-12 | FlatCompact-BCD_1x1 | 1284 | 1088 | 970 |  |  | 140.4 | 22 | 22 | 800 | EC motor | 5060 | 2 | no | no | D | D | Aluminum | 2025-01-02 | 10 | 6 | yes | piece | 1
GCHC PD 040.2/11-42 | GCHC PD | 040.2/11-42 | 4243612 | finoox | GCHC 040.2A/1x1-1735-X-D/2/20/2.10/600/AXS/2/015023 | 998 | 1 | 1 | 1735 | Axial | 7244 | 7306 | 1955-12-01 | 3585 | 1450 | VT0605 | 0.27 | 2025-01-01 | E | 41.9 | 73.04 | 2025-02-01 | FlatCompact-A_1x1 | 684 | 567 | 588 |  |  | 2025-07-18 | 16 | 16 | 400 | AC motor | 60 | X | no | no | A | D | Aluminum | 2025-01-02 | 10 | 2 | yes | piece | 1
GCHC PD 050.2/13-40 | GCHC PD | 050.2/13-40 | 4239998 | finoox | GCHC 050.2C/1x3-2332-D-D/3/32/2.10/2700/AXS/1/015023 | 4874 | 3 | 1 | 2332 | Axial | 50347 | 50252 | 135.49 | 15272 | 850 | VT01435 | 0.779 | 0.74 | D | 39.65 | 71.2 | 2025-05-11 | FlatCompact-BCD_1x3 | 2784 | 888 | 946 |  |  | 182.3 | 28 | 28 | 500 | AC motor | 50 | D | no | no | C | D | Aluminum | 2025-01-02 | 6 | 3 | yes | piece | 1
GCHC PD 050.2/21-50 | GCHC PD | 050.2/21-50 | 4236098 | finoox | GCHC 050.2D/2x1-2349-I-D/3/80/2.10/1200/AXS/1/015023 | 4710 | 1 | 2 | 2349 | Axial | 62867 | 62.9 | 150.55 | 19146 | 1590 | VT03150U | 1622 | 2025-07-01 | D | 50.23 | 81.73 | 2025-03-15 | FlatCompact-BCD_2x1 | 1284 | 2096 | 919 |  |  | 174.3 | 35 | 35 | 500 | AC motor | 60 | I | no | no | D | D | Aluminum | 2025-01-02 | 10 | 3 | yes | piece | 1
GCHC PD 063.2/12-59 | GCHC PD | 063.2/12-59 | 4242258 | finoox | GCHC 063.2D/1x2-2356-D-D/4/40/2.10/2400/EXS/1/015023 | 7592 | 2 | 1 | 2356 | Axial | 103301 | 103.7 | 200.73 | 32640 | 1330 | VT01441 | 4906 | 5 | E | 58.9 | 90.44 | 2025-05-17 | FlatCompact-BCD_1x2 | 2484 | 1088 | 956 |  |  | 225.4 | 35 | 35 | 630 | AC motor | 50 | D | no | no | D | D | Epoxy coated aluminum | 2025-01-02 | 4 | 4 | yes | piece | 1
GCHC PD 050.2/13-37 | GCHC PD | 050.2/13-37 | 4241046 | finoox | GCHC 050.2D/1x3-2390-K-D/3/40/2.10/3600/AXS/1/015023 | 6036 | 3 | 1 | 2390 | Axial | 59.44 | 59417 | 225.82 | 14373 | 760 | VT01437 | 0.497 | 0.35 | B | 37.4 | 69.09 | 2025-06-18 | FlatCompact-BCD_1x3 | 3684 | 1088 | 946 |  |  | 239.4 | 28 | 28 | 500 | AC motor | 60 | K | no | no | D | D | Aluminum | 2025-01-02 | 4 | 3 | yes | piece | 1
GCHC PD 045.2/12-42 | GCHC PD | 045.2/12-42 | 4239300 | finoox | GCHC 045.2C/1x2-2527-1-D/6/32/2.10/1800/AXS/1/015023 | 5285 | 2 | 1 | 2527 | Axial | 39133 | 39492 | 180.66 | 7207 | 975 | VT03007U.1 | 0.31 | 0.68 | B | 41.62 | 73.03 | 2025-08-14 | FlatCompact-BCD_1x2 | 1884 | 888 | 885 |  |  | 138.7 | 22 | 22 | 450 | EC motor | 5060 | 1 | no | no | C | D | Aluminum | 2025-01-02 | 8 | 6 | yes | piece | 1
GCHC PD 080.2/23-43 | GCHC PD | 080.2/23-43 | 4238963 | finoox | GCHC 080.2D/2x3-2485-1-D/6/80/2.10/3600/EXS/1/015023 | 31416 | 3 | 2 | 2485 | Axial | 222.75 | 223092 | 903.29 | 45105 | 535 | VT03061U.1 | 1986-01-01 | 1935-01-01 | B | 42.74 | 74.62 | 78.2 | FlatCompact-BCD_2x3 | 3684 | 2096 | 1158 |  |  | 606.6 | 54 | 54 | 800 | EC motor | 5060 | 1 | no | no | D | D | Epoxy coated aluminum | 2025-01-02 | 6 | 6 | yes | piece | 1
GCHC PD 063.2/12-28 | GCHC PD | 063.2/12-28 | 4242391 | finoox | GCHC 063.2D/1x2-2506-1-D/6/40/2.10/2400/EXS/1/015023 | 9042 | 2 | 1 | 2506 | Axial | 51092 | 51374 | 301.1 | 9065 | 540 | VT03145U.1 | 0.167 | 0.45 | A+ | 2025-08-27 | 59.34 | 2025-06-24 | FlatCompact-BCD_1x2 | 2484 | 1088 | 965 |  |  | 208.6 | 28 | 28 | 630 | EC motor | 5060 | 1 | no | no | D | D | Epoxy coated aluminum | 2025-01-02 | 8 | 6 | yes | piece | 1
GCHC PD 045.2/12-36 | GCHC PD | 045.2/12-36 | 4239285 | finoox | GCHC 045.2C/1x2-2524-1-D/6/32/2.10/1800/EXS/1/015023 | 5636 | 2 | 1 | 2524 | Axial | 30808 | 30991 | 180.66 | 5466 | 750 | VT03007U.1 | 0.153 | 0.37 | A | 36.01 | 67.42 | 2025-08-14 | FlatCompact-BCD_1x2 | 1884 | 888 | 885 |  |  | 138.7 | 22 | 22 | 450 | EC motor | 5060 | 1 | no | no | C | D | Epoxy coated aluminum | 2025-01-02 | 8 | 6 | yes | piece | 1
GCHC PD 063.2/13-42 | GCHC PD | 063.2/13-42 | 4242716 | finoox | GCHC 063.2D/1x3-2555-2-D/3/40/2.10/3600/AXS/1/015023 | 10145 | 3 | 1 | 2555 | Axial | 86.5 | 86464 | 225.82 | 25645 | 800 | VT03144U.1 | 0.916 | 0.69 | C | 42.04 | 73.74 | 2025-03-19 | FlatCompact-BCD_1x3 | 3684 | 1088 | 973 |  |  | 248.1 | 35 | 35 | 630 | EC motor | 5060 | 2 | no | no | D | D | Aluminum | 2025-01-02 | 4 | 3 | yes | piece | 1
GCHC PD 050.2/14-48 | GCHC PD | 050.2/14-48 | 4240425 | finoox | GCHC 050.2C/1x4-2522-1-D/4/32/2.10/3600/AXS/1/015023 | 8920 | 4 | 1 | 2522 | Axial | 95034 | 95163 | 240.88 | 25273 | 1200 | VT03011U.1 | 1614 | 2025-09-01 | D | 47.54 | 79.2 | 2025-02-20 | FlatCompact-BCD_1x4 | 3684 | 888 | 936 |  |  | 232.1 | 35 | 35 | 500 | EC motor | 5060 | 1 | no | no | C | D | Aluminum | 2025-01-02 | 4 | 4 | yes | piece | 1
GCHC PD 080.2/22-49 | GCHC PD | 080.2/22-49 | 4238763 | finoox | GCHC 080.2D/2x2-2536-2-D/4/80/2.10/2400/AXS/1/015023 | 21720 | 2 | 2 | 2536 | Axial | 166069 | 165.95 | 401.46 | 45896 | 700 | VT03059U.2 | 2704 | 2025-04-01 | D | 49.01 | 80.69 | 39.4 | FlatCompact-BCD_2x2 | 2484 | 2096 | 1000 |  |  | 402.9 | 54 | 54 | 800 | EC motor | 5060 | 2 | no | no | D | D | Aluminum | 2025-01-02 | 6 | 4 | yes | piece | 1
GCHC PD 050.2/21-33 | GCHC PD | 050.2/21-33 | 4235265 | finoox | GCHC 050.2C/2x1-2514-1-D/6/64/2.10/900/EXS/1/015023 | 6273 | 1 | 2 | 2514 | Axial | 35411 | 35736 | 180.66 | 6585 | 695 | VT03011U.1 | 0.181 | 0.47 | A | 32.75 | 64.17 | 2025-06-15 | FlatCompact-BCD_2x1 | 984 | 1696 | 936 |  |  | 145.9 | 22 | 22 | 500 | EC motor | 5060 | 1 | no | no | C | D | Epoxy coated aluminum | 2025-01-02 | 12 | 6 | yes | piece | 1
GCHC PD 035.2/11-39 | GCHC PD | 035.2/11-39 | 4243587 | finoox | GCHC 035.2A/1x1-2724-X-D/3/20/2.10/600/EXS/2/015023 | 1123 | 1 | 1 | 2724 | Axial | 7882 | 7945 | 18.82 | 2610 | 1550 | VT03167U | 0.23 | 0.95 | E | 39.27 | 70.42 | 2025-07-01 | FlatCompact-A_1x1 | 684 | 567 | 630 |  |  | 2025-09-18 | 16 | 16 | 350 | AC motor | 60 | X | no | no | A | D | Epoxy coated aluminum | 2025-01-02 | 10 | 3 | yes | piece | 1
GCHC PD 080.3/12-46 | GCHC PD | 080.3/12-46 | 6147301 | finoox | GCHC 080.3D/1x2-3563-2-D/6/40/2.10/2400/EXS/1/015023 | 12108 | 2 | 1 | 3563 | Axial | 94563 | 94919 | 301.1 | 19858 | 670 | VT01445U.3 | 1342 | 2015-01-01 | D | 45.52 | 77.06 | 2025-04-25 | FlatCompact-BCD_1x2 | 2484 | 1088 | 970 |  |  | 262.7 | 35 | 35 | 800 | EC motor | 5060 | 2 | no | no | D | D | Epoxy coated aluminum | 2025-01-02 | 6 | 6 | yes | piece | 1
GCHC PD 050.3/14-50 | GCHC PD | 050.3/14-50 | 6132212 | finoox | GCHC 050.3C/1x4-3616-W-D/3/32/2.10/3600/AXS/1/015023 | 6061 | 4 | 1 | 3616 | Axial | 83283 | 82673 | 180.66 | 28695 | 1240 | VT01524 | 2675 | 2025-02-03 | E | 49.6 | 81.27 | 2025-05-15 | FlatCompact-BCD_1x4 | 3684 | 888 | 946 |  |  | 238.4 | 35 | 35 | 500 | AC motor | 50 | W | no | no | C | D | Aluminum | 2025-01-02 | 4 | 3 | yes | piece | 1
GCHC PD 050.2/12-48 | GCHC PD | 050.2/12-48 | 4234500 | finoox | GCHC 050.2B/1x2-2347-D-D/3/24/2.10/1440/EXS/1/015023 | 2879 | 2 | 1 | 2347 | Axial | 30608 | 30584 | 54.2 | 12905 | 1390 | VT03150U | 1468 | 1941-01-01 | E | 48.48 | 79.83 | 2025-07-04 | FlatCompact-BCD_1x2 | 1524 | 668 | 919 |  |  | 92.2 | 22 | 22 | 500 | AC motor | 50 | D | no | no | B | D | Epoxy coated aluminum | 2025-01-02 | 8 | 3 | yes | piece | 1
GCHC PD 063.2/24-23 | GCHC PD | 063.2/24-23 | 4237436 | finoox | GCHC 063.2C/2x4-2399-J-D/3/64/2.10/3600/AXS/1/015023 | 15243 | 4 | 2 | 2399 | Axial | 90448 | 90418 | 361.32 | 21452 | 290 | VT01442 | 0.576 | 0.14 | B | 23.42 | 55.24 | 2025-08-30 | FlatCompact-BCD_2x4 | 3684 | 1696 | 1148 |  |  | 421.8 | 35 | 35 | 630 | AC motor | 60 | J | no | no | C | D | Aluminum | 2025-01-02 | 4 | 3 | yes | piece | 1
GCHC PD 063.2/22-68 | GCHC PD | 063.2/22-68 | 4237926 | finoox | GCHC 063.2D/2x2-2412-2-D/6/80/2.10/2400/AXS/1/015023 | 21739 | 2 | 2 | 2412 | Axial | 263.14 | 263714 | 602.19 | 63868 | 1510 | VT03143U.1 | 13275 | 5 | E | 67.72 | 99.4 | 58.5 | FlatCompact-BCD_2x2 | 2484 | 2096 | 961 |  |  | 488.7 | 64 | 64 | 630 | EC motor | 5060 | 2 | no | no | D | D | Aluminum | 2025-01-02 | 6 | 6 | yes | piece | 1
GCHC PD 080.2/22-37 | GCHC PD | 080.2/22-37 | 4238671 | finoox | GCHC 080.2D/2x2-2482-1-D/6/80/2.10/2400/EXS/1/015023 | 21672 | 2 | 2 | 2482 | Axial | 128952 | 129451 | 602.19 | 24269 | 440 | VT03061U.1 | 0.713 | 0.75 | B | 37.38 | 69.05 | 52 | FlatCompact-BCD_2x2 | 2484 | 2096 | 958 |  |  | 413 | 42 | 42 | 800 | EC motor | 5060 | 1 | no | no | D | D | Epoxy coated aluminum | 2025-01-02 | 8 | 6 | yes | piece | 1
GCHC PD 063.2/13-43 | GCHC PD | 063.2/13-43 | 4242730 | finoox | GCHC 063.2D/1x3-2557-2-D/6/40/2.10/3600/AXS/1/015023 | 12891 | 3 | 1 | 2557 | Axial | 133187 | 133858 | 451.65 | 26517 | 900 | VT03144U.1 | 1397 | 0.85 | C | 43.04 | 74.74 | 39.2 | FlatCompact-BCD_1x3 | 3684 | 1088 | 973 |  |  | 317.6 | 42 | 42 | 630 | EC motor | 5060 | 2 | no | no | D | D | Aluminum | 2025-01-02 | 4 | 6 | yes | piece | 1
GCHC PD 063.2/22-47 | GCHC PD | 063.2/22-47 | 4238084 | finoox | GCHC 063.2D/2x2-2558-2-D/4/80/2.10/2400/EXS/1/015023 | 16237 | 2 | 2 | 2558 | Axial | 148731 | 148817 | 401.46 | 39721 | 950 | VT03144U.1 | 2064 | 1 | C | 46.54 | 78.22 | 36.3 | FlatCompact-BCD_2x2 | 2484 | 2096 | 973 |  |  | 344.3 | 42 | 42 | 630 | EC motor | 5060 | 2 | no | no | D | D | Epoxy coated aluminum | 2025-01-02 | 6 | 4 | yes | piece | 1
GCHC PD 045.2/14-49 | GCHC PD | 045.2/14-49 | 4239497 | finoox | GCHC 045.2C/1x4-2530-1-D/4/32/2.10/3600/AXS/1/015023 | 8229 | 4 | 1 | 2530 | Axial | 79761 | 79885 | 240.88 | 19067 | 1200 | VT03007U.1 | 1102 | 2025-01-01 | C | 48.7 | 80.35 | 2025-02-20 | FlatCompact-BCD_1x4 | 3684 | 888 | 885 |  |  | 226.4 | 35 | 35 | 450 | EC motor | 5060 | 1 | no | no | C | D | Aluminum | 2025-01-02 | 4 | 4 | yes | piece | 1
GCHC PD 080.2/13-33 | GCHC PD | 080.2/13-33 | 4243429 | finoox | GCHC 080.2D/1x3-2499-1-D/4/40/2.10/3600/AXS/1/015023 | 10676 | 3 | 1 | 2499 | Axial | 94658 | 94803 | 301.1 | 22054 | 465 | VT03062U.1 | 0.584 | 0.95 | B | 32.9 | 64.6 | 2025-02-25 | FlatCompact-BCD_1x3 | 3684 | 1088 | 958 |  |  | 274 | 35 | 35 | 800 | EC motor | 5060 | 1 | no | no | D | D | Aluminum | 2025-01-02 | 4 | 4 | yes | piece | 1
GCHC PD 045.2/24-53 | GCHC PD | 045.2/24-53 | 4235099 | finoox | GCHC 045.2C/2x4-2531-1-D/6/64/2.10/3600/EXS/1/015023 | 18904 | 4 | 2 | 2531 | Axial | 193479 | 194313 | 722.63 | 38212 | 1275 | VT03007U.1 | 2666 | 2025-04-01 | D | 53 | 84.81 | 62.7 | FlatCompact-BCD_2x4 | 3684 | 1696 | 1085 |  |  | 486.4 | 54 | 54 | 450 | EC motor | 5060 | 1 | no | no | C | D | Epoxy coated aluminum | 2025-01-02 | 4 | 6 | yes | piece | 1
GCHC PD 063.2/23-29 | GCHC PD | 063.2/23-29 | 4238217 | finoox | GCHC 063.2D/2x3-2504-1-D/6/80/2.10/3600/EXS/1/015023 | 25436 | 3 | 2 | 2504 | Axial | 133132 | 134115 | 903.29 | 23089 | 460 | VT03145U.1 | 0.341 | 0.3 | A+ | 28.97 | 60.85 | 75.1 | FlatCompact-BCD_2x3 | 3684 | 2096 | 1165 |  |  | 563.2 | 42 | 42 | 630 | EC motor | 5060 | 1 | no | no | D | D | Epoxy coated aluminum | 2025-01-02 | 6 | 6 | yes | piece | 1
GCHC PD 050.2/11-52 | GCHC PD | 050.2/11-52 | 4234475 | finoox | GCHC 050.2B/1x1-2562-2-D/4/24/2.10/720/EXS/1/015023 | 2938 | 1 | 1 | 2562 | Axial | 19938 | 20144 | 36.13 | 6935 | 1595 | VT03013U.1 | 0.967 | 1965-01-01 | E | 51.65 | 82.9 | 2025-02-03 | FlatCompact-BCD_1x1 | 804 | 668 | 957 |  |  | 55.7 | 16 | 16 | 500 | EC motor | 5060 | 2 | no | no | B | D | Epoxy coated aluminum | 2025-01-02 | 8 | 4 | yes | piece | 1
GCHC PD 063.2/11-30 | GCHC PD | 063.2/11-30 | 4241306 | finoox | GCHC 063.2C/1x1-2508-1-D/4/32/2.10/900/EXS/1/015023 | 3960 | 1 | 1 | 2508 | Axial | 18766 | 18874 | 60.22 | 4564 | 615 | VT03145U.1 | 0.127 | 0.65 | B | 29.61 | 60.92 | 2025-01-05 | FlatCompact-BCD_1x1 | 984 | 888 | 965 |  |  | 72.6 | 16 | 16 | 630 | EC motor | 5060 | 1 | no | no | C | D | Epoxy coated aluminum | 2025-01-02 | 8 | 4 | yes | piece | 1
GCHC PD 050.2/24-44 | GCHC PD | 050.2/24-44 | 4235989 | finoox | GCHC 050.2C/2x4-2517-1-D/3/64/2.10/3600/EXS/1/015023 | 16977 | 4 | 2 | 2517 | Axial | 129268 | 129.14 | 361.32 | 38083 | 880 | VT03011U.1 | 1323 | 0.84 | C | 43.89 | 75.71 | 32.1 | FlatCompact-BCD_2x4 | 3684 | 1696 | 1136 |  |  | 389.6 | 42 | 42 | 500 | EC motor | 5060 | 1 | no | no | C | D | Epoxy coated aluminum | 2025-01-02 | 4 | 3 | yes | piece | 1
GCHC PD 050.2/11-35 | GCHC PD | 050.2/11-35 | 4239691 | finoox | GCHC 050.2C/1x1-2517-1-D/6/32/2.10/900/EXS/1/015023 | 3270 | 1 | 1 | 2517 | Axial | 21773 | 21948 | 90.33 | 4254 | 880 | VT03011U.1 | 0.175 | 0.84 | B | 35.06 | 66.36 | 2025-07-07 | FlatCompact-BCD_1x1 | 984 | 888 | 936 |  |  | 80.6 | 18 | 18 | 500 | EC motor | 5060 | 1 | no | no | C | D | Epoxy coated aluminum | 2025-01-02 | 12 | 6 | yes | piece | 1
GCHC PD 050.2/14-44 | GCHC PD | 050.2/14-44 | 4240407 | finoox | GCHC 050.2C/1x4-2519-1-D/4/32/2.10/3600/AXS/1/015023 | 8920 | 4 | 1 | 2519 | Axial | 85239 | 85383 | 240.88 | 21133 | 1010 | VT03011U.1 | 0.985 | 2015-01-01 | C | 43.77 | 75.43 | 2025-02-20 | FlatCompact-BCD_1x4 | 3684 | 888 | 936 |  |  | 232.1 | 35 | 35 | 500 | EC motor | 5060 | 1 | no | no | C | D | Aluminum | 2025-01-02 | 4 | 4 | yes | piece | 1
GCHC PD 063.2/22-64 | GCHC PD | 063.2/22-64 | 4238033 | finoox | GCHC 063.2D/2x2-2550-2-D/4/80/2.10/2400/AXS/1/015023 | 19007 | 2 | 2 | 2550 | Axial | 188564 | 188367 | 401.46 | 57926 | 1285 | VT03143U.1 | 7921 | 2026-03-01 | E | 63.59 | 95.27 | 39.4 | FlatCompact-BCD_2x2 | 2484 | 2096 | 961 |  |  | 422.4 | 54 | 54 | 630 | EC motor | 5060 | 2 | no | no | D | D | Aluminum | 2025-01-02 | 6 | 4 | yes | piece | 1
GCHC PD 063.2/11-16 | GCHC PD | 063.2/11-16 | 4241255 | finoox | GCHC 063.2C/1x1-2500-1-D/4/32/2.10/900/AXS/1/015023 | 3823 | 1 | 1 | 2500 | Axial | 10661 | 10729 | 60.22 | 2149 | 310 | VT03145U.1 | 0.025 | 0.13 | A+ | 15.59 | 46.9 | 2025-01-05 | FlatCompact-BCD_1x1 | 984 | 888 | 965 |  |  | 72.6 | 16 | 16 | 630 | EC motor | 5060 | 1 | no | no | C | D | Aluminum | 2025-01-02 | 8 | 4 | yes | piece | 1
GCHC PD 063.2/24-27 | GCHC PD | 063.2/24-27 | 4237479 | finoox | GCHC 063.2C/2x4-2502-1-D/3/64/2.10/3600/EXS/1/015023 | 20974 | 4 | 2 | 2502 | Axial | 95058 | 94978 | 361.32 | 23581 | 385 | VT03145U.1 | 0.308 | 0.2 | A+ | 2025-04-27 | 59.22 | 2025-08-30 | FlatCompact-BCD_2x4 | 3684 | 1696 | 1165 |  |  | 394.6 | 35 | 35 | 630 | EC motor | 5060 | 1 | no | no | C | D | Epoxy coated aluminum | 2025-01-02 | 4 | 3 | yes | piece | 1
GCHC PD 050.2/22-43 | GCHC PD | 050.2/22-43 | 4236471 | finoox | GCHC 050.2D/2x2-2518-1-D/4/80/2.10/2400/AXS/1/015023 | 10887 | 2 | 2 | 2518 | Axial | 98.71 | 99.75 | 401.46 | 21905 | 945 | VT03011U.1 | 0.761 | 1 | B | 43.15 | 74.82 | 34.8 | FlatCompact-BCD_2x2 | 2484 | 2096 | 936 |  |  | 321 | 35 | 35 | 500 | EC motor | 5060 | 1 | no | no | D | D | Aluminum | 2025-01-02 | 8 | 4 | yes | piece | 1
GCHC PD 063.2/21-60 | GCHC PD | 063.2/21-60 | 4236925 | finoox | GCHC 063.2C/2x1-2548-2-D/4/64/2.10/900/EXS/1/015023 | 9593 | 1 | 2 | 2548 | Axial | 63366 | 63825 | 120.44 | 20631 | 1135 | VT03143U.1 | 2914 | 1937-02-01 | E | 60.26 | 91.68 | 2025-04-11 | FlatCompact-BCD_2x1 | 984 | 1696 | 961 |  |  | 175.4 | 28 | 28 | 630 | EC motor | 5060 | 2 | no | no | C | D | Epoxy coated aluminum | 2025-01-02 | 8 | 4 | yes | piece | 1
GCHC PD 063.2/11-25 | GCHC PD | 063.2/11-25 | 4241285 | finoox | GCHC 063.2C/1x1-2505-1-D/4/32/2.10/900/AXS/1/015023 | 3823 | 1 | 1 | 2505 | Axial | 16201 | 16.31 | 60.22 | 3644 | 500 | VT03145U.1 | 0.074 | 0.39 | A | 25.39 | 56.7 | 2025-01-05 | FlatCompact-BCD_1x1 | 984 | 888 | 965 |  |  | 72.6 | 16 | 16 | 630 | EC motor | 5060 | 1 | no | no | C | D | Aluminum | 2025-01-02 | 8 | 4 | yes | piece | 1
GCHC PD 050.2/21-33 | GCHC PD | 050.2/21-33 | 4235262 | finoox | GCHC 050.2C/2x1-2514-1-D/6/64/2.10/900/AXS/1/015023 | 5942 | 1 | 2 | 2514 | Axial | 35846 | 36196 | 180.66 | 6585 | 695 | VT03011U.1 | 0.181 | 0.47 | A | 32.75 | 64.17 | 2025-06-15 | FlatCompact-BCD_2x1 | 984 | 1696 | 936 |  |  | 145.9 | 22 | 22 | 500 | EC motor | 5060 | 1 | no | no | C | D | Aluminum | 2025-01-02 | 12 | 6 | yes | piece | 1
GCHC PD 063.2/11-35 | GCHC PD | 063.2/11-35 | 4242223 | finoox | GCHC 063.2D/1x1-2554-2-D/6/40/2.10/1200/EXS/1/015023 | 5600 | 1 | 1 | 2554 | Axial | 37533 | 37758 | 150.55 | 7302 | 750 | VT03144U.1 | 0.276 | 0.6 | B | 34.52 | 65.91 | 2025-06-12 | FlatCompact-BCD_1x1 | 1284 | 1088 | 973 |  |  | 117.9 | 22 | 22 | 630 | EC motor | 5060 | 2 | no | no | D | D | Epoxy coated aluminum | 2025-01-02 | 10 | 6 | yes | piece | 1
GCHC PD 080.3/22-53 | GCHC PD | 080.3/22-53 | 6063036 | finoox | GCHC 080.3D/2x2-3481-D-D/3/80/2.10/2400/EXS/1/015023 | 15377 | 2 | 2 | 3481 | Axial | 167.64 | 168086 | 301.1 | 65806 | 850 | VT01526 | 1985-06-01 | 2025-03-03 | E | 52.67 | 84.35 | 31.6 | FlatCompact-BCD_2x2 | 2484 | 2096 | 961 |  |  | 409.1 | 54 | 54 | 800 | AC motor | 50 | D | no | no | D | D | Epoxy coated aluminum | 2025-01-02 | 4 | 3 | yes | piece | 1
GCHC PD 080.3/13-46 | GCHC PD | 080.3/13-46 | 6219079 | finoox | GCHC 080.3D/1x3-3563-2-D/4/40/2.10/3600/EXS/1/015023 | 15428 | 3 | 1 | 3563 | Axial | 120.48 | 120566 | 301.1 | 33958 | 670 | VT01445U.3 | 1958 | 2015-01-01 | D | 46.16 | 77.86 | 26 | FlatCompact-BCD_1x3 | 3684 | 1088 | 970 |  |  | 338.7 | 42 | 42 | 800 | EC motor | 5060 | 2 | no | no | D | D | Epoxy coated aluminum | 2025-01-02 | 4 | 4 | yes | piece | 1
GCHC PD 040.2/13-46 | GCHC PD | 040.2/13-46 | 4234153 | finoox | GCHC 040.2B/1x3-1735-X-D/4/24/2.10/2160/AXS/1/015023 | 3393 | 3 | 1 | 1735 | Axial | 42364 | 42457 | 108.39 | 10943 | 1450 | VT0605 | 0.805 | 2025-01-01 | D | 46.39 | 77.81 | 2025-02-09 | FlatCompact-BCD_1x3 | 2244 | 668 | 826 |  |  | 119.9 | 28 | 28 | 400 | AC motor | 60 | X | no | no | B | D | Aluminum | 2025-01-02 | 6 | 4 | yes | piece | 1
GCHC PD 050.2/23-51 | GCHC PD | 050.2/23-51 | 4236661 | finoox | GCHC 050.2D/2x3-2411-1-D/6/80/2.10/3600/EXS/1/015023 | 21329 | 3 | 2 | 2411 | Axial | 214246 | 214696 | 903.29 | 42593 | 1260 | VT03011U.1 | 2687 | 2025-02-02 | C | 50.68 | 82.55 | 78.2 | FlatCompact-BCD_2x3 | 3684 | 2096 | 1136 |  |  | 563.9 | 54 | 54 | 500 | EC motor | 5060 | 1 | no | no | D | D | Epoxy coated aluminum | 2025-01-02 | 6 | 6 | yes | piece | 1
GCHC PD 050.2/13-24 | GCHC PD | 050.2/13-24 | 4241041 | finoox | GCHC 050.2D/1x3-2389-J-D/4/40/2.10/3600/AXS/1/015023 | 6732 | 3 | 1 | 2389 | Axial | 44034 | 43699 | 301.1 | 8440 | 450 | VT01437 | 0.244 | 0.17 | A | 23.88 | 55.58 | 2025-05-24 | FlatCompact-BCD_1x3 | 3684 | 1088 | 946 |  |  | 261 | 28 | 28 | 500 | AC motor | 60 | J | no | no | D | D | Aluminum | 2025-01-02 | 8 | 4 | yes | piece | 1
GCHC PD 050.2/13-50 | GCHC PD | 050.2/13-50 | 4240022 | finoox | GCHC 050.2C/1x3-2347-D-D/3/32/2.10/2700/AXS/1/015023 | 4982 | 3 | 1 | 2347 | Axial | 68797 | 68824 | 135.49 | 23456 | 1390 | VT03150U | 2028 | 1941-01-01 | E | 50 | 81.54 | 2025-01-12 | FlatCompact-BCD_1x3 | 2784 | 888 | 919 |  |  | 181.8 | 35 | 35 | 500 | AC motor | 50 | D | no | no | C | D | Aluminum | 2025-01-02 | 4 | 3 | yes | piece | 1
GCHC PD 045.2/24-53 | GCHC PD | 045.2/24-53 | 4235042 | finoox | GCHC 045.2C/2x4-2419-1-D/6/64/2.10/3600/AXS/1/015023 | 17563 | 4 | 2 | 2419 | Axial | 210745 | 211897 | 722.63 | 41813 | 1350 | VT03007U.1 | 3037 | 1965-01-01 | D | 53.26 | 85.07 | 62.7 | FlatCompact-BCD_2x4 | 3684 | 1696 | 1085 |  |  | 486.4 | 54 | 54 | 450 | EC motor | 5060 | 1 | no | no | C | D | Aluminum | 2025-01-02 | 4 | 6 | yes | piece | 1
GCHC PD 045.2/11-45 | GCHC PD | 045.2/11-45 | 4239183 | finoox | GCHC 045.2C/1x1-2419-1-D/6/32/2.10/900/EXS/1/015023 | 3298 | 1 | 1 | 2419 | Axial | 25511 | 25703 | 90.33 | 5227 | 1350 | VT03007U.1 | 0.38 | 1965-01-01 | D | 44.75 | 76.04 | 2025-07-07 | FlatCompact-BCD_1x1 | 984 | 888 | 885 |  |  | 78.9 | 18 | 18 | 450 | EC motor | 5060 | 1 | no | no | C | D | Epoxy coated aluminum | 2025-01-02 | 12 | 6 | yes | piece | 1
GCHC PD 063.2/12-35 | GCHC PD | 063.2/12-35 | 4241526 | finoox | GCHC 063.2C/1x2-2511-1-D/3/32/2.10/1800/AXS/1/015023 | 5792 | 2 | 1 | 2511 | Axial | 37.25 | 37195 | 90.33 | 11741 | 730 | VT03145U.1 | 0.397 | 1 | C | 35.05 | 66.48 | 2025-06-07 | FlatCompact-BCD_1x2 | 1884 | 888 | 965 |  |  | 120.5 | 22 | 22 | 630 | EC motor | 5060 | 1 | no | no | C | D | Aluminum | 2025-01-02 | 8 | 3 | yes | piece | 1
GCHC PD 080.2/22-31 | GCHC PD | 080.2/22-31 | 4238740 | finoox | GCHC 080.2D/2x2-2497-1-D/3/80/2.10/2400/EXS/1/015023 | 15798 | 2 | 2 | 2497 | Axial | 99.51 | 99389 | 301.1 | 27841 | 415 | VT03062U.1 | 0.554 | 0.7 | A | 31.29 | 62.96 | 2025-09-26 | FlatCompact-BCD_2x2 | 2484 | 2096 | 958 |  |  | 318.2 | 35 | 35 | 800 | EC motor | 5060 | 1 | no | no | D | D | Epoxy coated aluminum | 2025-01-02 | 6 | 3 | yes | piece | 1
GCHC PD 063.2/22-32 | GCHC PD | 063.2/22-32 | 4237987 | finoox | GCHC 063.2D/2x2-2507-1-D/3/80/2.10/2400/EXS/1/015023 | 13510 | 2 | 2 | 2507 | Axial | 85.11 | 85029 | 301.1 | 21845 | 580 | VT03145U.1 | 0.368 | 0.55 | A | 31.79 | 63.47 | 2025-09-26 | FlatCompact-BCD_2x2 | 2484 | 2096 | 965 |  |  | 295.7 | 35 | 35 | 630 | EC motor | 5060 | 1 | no | no | D | D | Epoxy coated aluminum | 2025-01-02 | 6 | 3 | yes | piece | 1
GCHC PD 050.2/21-31 | GCHC PD | 050.2/21-31 | 4236204 | finoox | GCHC 050.2D/2x1-2513-1-D/4/80/2.10/1200/EXS/1/015023 | 6547 | 1 | 2 | 2513 | Axial | 36163 | 36296 | 200.73 | 7240 | 630 | VT03011U.1 | 0.128 | 0.37 | A+ | 31.41 | 62.91 | 2025-02-17 | FlatCompact-BCD_2x1 | 1284 | 2096 | 936 |  |  | 177.1 | 22 | 22 | 500 | EC motor | 5060 | 1 | no | no | D | D | Epoxy coated aluminum | 2025-01-02 | 10 | 4 | yes | piece | 1
GCHC PD 050.2/12-31 | GCHC PD | 050.2/12-31 | 4239902 | finoox | GCHC 050.2C/1x2-2513-1-D/4/32/2.10/1800/EXS/1/015023 | 4845 | 2 | 1 | 2513 | Axial | 29701 | 29776 | 120.44 | 6466 | 630 | VT03011U.1 | 0.137 | 0.37 | A | 2025-07-30 | 62.13 | 10 | FlatCompact-BCD_1x2 | 1884 | 888 | 936 |  |  | 124.6 | 22 | 22 | 500 | EC motor | 5060 | 1 | no | no | C | D | Epoxy coated aluminum | 2025-01-02 | 8 | 4 | yes | piece | 1
GCHC PD 045.2/22-43 | GCHC PD | 045.2/22-43 | 4234886 | finoox | GCHC 045.2C/2x2-2526-1-D/6/64/2.10/1800/AXS/1/015023 | 9476 | 2 | 2 | 2526 | Axial | 73042 | 73694 | 361.32 | 13249 | 900 | VT03007U.1 | 0.497 | 0.58 | B | 42.81 | 74.33 | 31.2 | FlatCompact-BCD_2x2 | 1884 | 1696 | 885 |  |  | 255.6 | 35 | 35 | 450 | EC motor | 5060 | 1 | no | no | C | D | Aluminum | 2025-01-02 | 8 | 6 | yes | piece | 1
GCHC PD 050.2/22-47 | GCHC PD | 050.2/22-47 | 4235541 | finoox | GCHC 050.2C/2x2-2521-1-D/3/64/2.10/1800/EXS/1/015023 | 8788 | 2 | 2 | 2521 | Axial | 74409 | 74252 | 180.66 | 24699 | 1135 | VT03011U.1 | 1351 | 1965-01-01 | D | 46.69 | 78.22 | 2025-09-16 | FlatCompact-BCD_2x2 | 1884 | 1696 | 936 |  |  | 209.5 | 35 | 35 | 500 | EC motor | 5060 | 1 | no | no | C | D | Epoxy coated aluminum | 2025-01-02 | 8 | 3 | yes | piece | 1
GCHC PD 050.2/23-56 | GCHC PD | 050.2/23-56 | 4235819 | finoox | GCHC 050.2C/2x3-2790-K-D/4/64/2.10/2700/EXS/1/015023 | 11029 | 3 | 2 | 2790 | Axial | 171333 | 171727 | 361.32 | 51288 | 1640 | VT03150U | 6107 | 1964-01-01 | E | 55.54 | 87.19 | 34.7 | FlatCompact-BCD_2x3 | 2784 | 1696 | 919 |  |  | 358.1 | 54 | 54 | 500 | AC motor | 60 | K | no | no | C | D | Epoxy coated aluminum | 2025-01-02 | 4 | 4 | yes | piece | 1
GCHC PD 080.3/11-47 | GCHC PD | 080.3/11-47 | 6064197 | finoox | GCHC 080.3D/1x1-3481-D-D/3/40/2.10/1200/EXS/1/015023 | 4190 | 1 | 1 | 3481 | Axial | 41.71 | 41814 | 75.27 | 16451 | 850 | VT01526 | 1712 | 2025-03-03 | E | 46.95 | 78.33 | 2025-01-07 | FlatCompact-BCD_1x1 | 1284 | 1088 | 961 |  |  | 118.6 | 28 | 28 | 800 | AC motor | 50 | D | no | no | D | D | Epoxy coated aluminum | 2025-01-02 | 8 | 3 | yes | piece | 1
GCHC PD 050.2/23-37 | GCHC PD | 050.2/23-37 | 4236548 | finoox | GCHC 050.2D/2x3-2333-S-D/3/80/2.10/3600/AXS/1/015023 | 11341 | 3 | 2 | 2333 | Axial | 96662 | 98205 | 451.65 | 23270 | 530 | VT01435 | 0.885 | 0.35 | C | 36.6 | 68.48 | 38.5 | FlatCompact-BCD_2x3 | 3684 | 2096 | 1146 |  |  | 451.4 | 35 | 35 | 500 | AC motor | 50 | S | no | no | D | D | Aluminum | 2025-01-02 | 6 | 3 | yes | piece | 1
GCHC PD 050.2/23-32 | GCHC PD | 050.2/23-32 | 4236561 | finoox | GCHC 050.2D/2x3-2337-S-D/4/80/2.10/3600/AXS/1/015023 | 12773 | 3 | 2 | 2337 | Axial | 100016 | 100242 | 602.19 | 19430 | 510 | VT01437 | 0.464 | 0.16 | A | 32.04 | 63.92 | 50.1 | FlatCompact-BCD_2x3 | 3684 | 2096 | 1146 |  |  | 479.6 | 35 | 35 | 500 | AC motor | 50 | S | no | no | D | D | Aluminum | 2025-01-02 | 6 | 4 | yes | piece | 1
GCHC PD 080.2/21-32 | GCHC PD | 080.2/21-32 | 4238378 | finoox | GCHC 080.2D/2x1-2447-1-D/3/80/2.10/1200/AXS/1/015023 | 7151 | 1 | 2 | 2447 | Axial | 57.48 | 57512 | 150.55 | 16556 | 490 | VT03062U.1 | 0.435 | 2025-01-01 | B | 31.9 | 63.42 | 14 | FlatCompact-BCD_2x1 | 1284 | 2096 | 958 |  |  | 177 | 28 | 28 | 800 | EC motor | 5060 | 1 | no | no | D | D | Aluminum | 2025-01-02 | 10 | 3 | yes | piece | 1
GCHC PD 050.2/14-40 | GCHC PD | 050.2/14-40 | 4240280 | finoox | GCHC 050.2C/1x4-2354-W-D/3/32/2.10/3600/AXS/1/015023 | 6015 | 4 | 1 | 2354 | Axial | 66602 | 66575 | 180.66 | 19213 | 865 | VT03093U | 0.832 | 0.97 | C | 40.29 | 71.95 | 2025-05-15 | FlatCompact-BCD_1x4 | 3684 | 888 | 919 |  |  | 227.2 | 35 | 35 | 500 | AC motor | 50 | W | no | no | C | D | Aluminum | 2025-01-02 | 4 | 3 | yes | piece | 1
GCHC PD 050.2/11-17 | GCHC PD | 050.2/11-17 | 4239619 | finoox | GCHC 050.2C/1x1-2389-J-D/6/32/2.10/900/EXS/1/015023 | 2750 | 1 | 1 | 2389 | Axial | 12128 | 12245 | 90.33 | 2105 | 450 | VT01437 | 0.083 | 0.17 | B | 16.98 | 48.28 | 2025-06-07 | FlatCompact-BCD_1x1 | 984 | 888 | 946 |  |  | 82.9 | 16 | 16 | 500 | AC motor | 60 | J | no | no | C | D | Epoxy coated aluminum | 2025-01-02 | 12 | 6 | yes | piece | 1
GCHC PD 050.2/11-54 | GCHC PD | 050.2/11-54 | 4234401 | finoox | GCHC 050.2B/1x1-2410-2-D/4/24/2.10/720/AXS/1/015023 | 2861 | 1 | 1 | 2410 | Axial | 22206 | 22477 | 36.13 | 7773 | 1770 | VT03013U.1 | 1321 | 2025-01-02 | E | 53.85 | 85.1 | 2025-02-03 | FlatCompact-BCD_1x1 | 804 | 668 | 957 |  |  | 55.8 | 18 | 18 | 500 | EC motor | 5060 | 2 | no | no | B | D | Aluminum | 2025-01-02 | 8 | 4 | yes | piece | 1
GCHC PD 063.2/12-66 | GCHC PD | 063.2/12-66 | 4241446 | finoox | GCHC 063.2C/1x2-2412-2-D/3/32/2.10/1800/EXS/1/015023 | 8241 | 2 | 1 | 2412 | Axial | 59182 | 59232 | 90.33 | 30018 | 1510 | VT03143U.1 | 6778 | 5 | E | 65.59 | 97.02 | 8 | FlatCompact-BCD_1x2 | 1884 | 888 | 961 |  |  | 165.6 | 28 | 28 | 630 | EC motor | 5060 | 2 | no | no | C | D | Epoxy coated aluminum | 2025-01-02 | 6 | 3 | yes | piece | 1
GCHC PD 063.2/13-66 | GCHC PD | 063.2/13-66 | 4242581 | finoox | GCHC 063.2D/1x3-2412-2-D/3/40/2.10/3600/EXS/1/015023 | 13111 | 3 | 1 | 2412 | Axial | 119508 | 118576 | 225.82 | 53181 | 1510 | VT03143U.1 | 9435 | 5 | E | 65.55 | 97.25 | 2025-01-20 | FlatCompact-BCD_1x3 | 3684 | 1088 | 961 |  |  | 303.5 | 42 | 42 | 630 | EC motor | 5060 | 2 | no | no | D | D | Epoxy coated aluminum | 2025-01-02 | 4 | 3 | yes | piece | 1
GCHC PD 080.2/22-41 | GCHC PD | 080.2/22-41 | 4238697 | finoox | GCHC 080.2D/2x2-2487-1-D/4/80/2.10/2400/AXS/1/015023 | 17858 | 2 | 2 | 2487 | Axial | 150634 | 150808 | 401.46 | 38896 | 600 | VT03061U.1 | 1641 | 1985-01-01 | C | 41.02 | 72.7 | 39.4 | FlatCompact-BCD_2x2 | 2484 | 2096 | 958 |  |  | 358.5 | 54 | 54 | 800 | EC motor | 5060 | 1 | no | no | D | D | Aluminum | 2025-01-02 | 6 | 4 | yes | piece | 1
GCHC PD 063.2/22-35 | GCHC PD | 063.2/22-35 | 4237996 | finoox | GCHC 063.2D/2x2-2509-1-D/3/80/2.10/2400/AXS/1/015023 | 12848 | 2 | 2 | 2509 | Axial | 94.67 | 94656 | 301.1 | 24868 | 655 | VT03145U.1 | 0.515 | 0.75 | A | 34.53 | 66.21 | 2025-09-26 | FlatCompact-BCD_2x2 | 2484 | 2096 | 965 |  |  | 295.7 | 35 | 35 | 630 | EC motor | 5060 | 1 | no | no | D | D | Aluminum | 2025-01-02 | 6 | 3 | yes | piece | 1
GCHC PD 045.2/12-51 | GCHC PD | 045.2/12-51 | 4234283 | finoox | GCHC 045.2B/1x2-2533-1-D/4/24/2.10/1440/EXS/1/015023 | 4190 | 2 | 1 | 2533 | Axial | 32661 | 32727 | 72.26 | 9579 | 1425 | VT03007U.1 | 0.924 | 2025-09-01 | E | 50.69 | 82.03 | 2025-01-06 | FlatCompact-BCD_1x2 | 1524 | 668 | 885 |  |  | 85.4 | 22 | 22 | 450 | EC motor | 5060 | 1 | no | no | B | D | Epoxy coated aluminum | 2025-01-02 | 8 | 4 | yes | piece | 1
GCHC PD 063.2/11-62 | GCHC PD | 063.2/11-62 | 4241346 | finoox | GCHC 063.2C/1x1-2552-2-D/3/32/2.10/900/AXS/1/015023 | 4701 | 1 | 1 | 2552 | Axial | 31604 | 31873 | 45.16 | 14210 | 1435 | VT03143U.1 | 1991-02-01 | 2025-03-04 | E | 61.62 | 92.93 | 2025-02-04 | FlatCompact-BCD_1x1 | 984 | 888 | 961 |  |  | 91 | 22 | 22 | 630 | EC motor | 5060 | 2 | no | no | C | D | Aluminum | 2025-01-02 | 8 | 3 | yes | piece | 1
GCHC PD 045.2/21-47 | GCHC PD | 045.2/21-47 | 4234828 | finoox | GCHC 045.2C/2x1-2531-1-D/4/64/2.10/900/EXS/1/015023 | 5127 | 1 | 2 | 2531 | Axial | 40.4 | 40.55 | 120.44 | 10150 | 1275 | VT03007U.1 | 0.656 | 2025-04-01 | D | 47.26 | 78.66 | 2025-07-10 | FlatCompact-BCD_2x1 | 984 | 1696 | 885 |  |  | 124.6 | 22 | 22 | 450 | EC motor | 5060 | 1 | no | no | C | D | Epoxy coated aluminum | 2025-01-02 | 8 | 4 | yes | piece | 1
GCHC PD 050.2/13-38 | GCHC PD | 050.2/13-38 | 4240153 | finoox | GCHC 050.2C/1x3-2516-1-D/4/32/2.10/2700/AXS/1/015023 | 7015 | 3 | 1 | 2516 | Axial | 54509 | 54515 | 180.66 | 12760 | 820 | VT03011U.1 | 0.412 | 0.68 | B | 38.09 | 69.63 | 15 | FlatCompact-BCD_1x3 | 2784 | 888 | 936 |  |  | 180.3 | 28 | 28 | 500 | EC motor | 5060 | 1 | no | no | C | D | Aluminum | 2025-01-02 | 6 | 4 | yes | piece | 1
GCHC PD 045.2/12-36 | GCHC PD | 045.2/12-36 | 4239283 | finoox | GCHC 045.2C/1x2-2524-1-D/3/32/2.10/1800/EXS/1/015023 | 4546 | 2 | 1 | 2524 | Axial | 24092 | 24073 | 90.33 | 6036 | 750 | VT03007U.1 | 0.15 | 0.37 | B | 35.74 | 67.15 | 2025-05-07 | FlatCompact-BCD_1x2 | 1884 | 888 | 885 |  |  | 112 | 18 | 18 | 450 | EC motor | 5060 | 1 | no | no | C | D | Epoxy coated aluminum | 2025-01-02 | 8 | 3 | yes | piece | 1
GCHC PD 063.2/24-37 | GCHC PD | 063.2/24-37 | 4237512 | finoox | GCHC 063.2C/2x4-2508-1-D/3/64/2.10/3600/AXS/1/015023 | 20245 | 4 | 2 | 2508 | Axial | 134515 | 134469 | 361.32 | 39072 | 615 | VT03145U.1 | 0.988 | 0.65 | B | 37.1 | 68.93 | 32.1 | FlatCompact-BCD_2x4 | 3684 | 1696 | 1165 |  |  | 396.7 | 42 | 42 | 630 | EC motor | 5060 | 1 | no | no | C | D | Aluminum | 2025-01-02 | 4 | 3 | yes | piece | 1
GCHC PD 050.2/11-35 | GCHC PD | 050.2/11-35 | 4239686 | finoox | GCHC 050.2C/1x1-2517-1-D/3/32/2.10/900/AXS/1/015023 | 2570 | 1 | 1 | 2517 | Axial | 16695 | 16.78 | 45.16 | 4760 | 880 | VT03011U.1 | 0.165 | 0.84 | C | 35.38 | 66.68 | 2025-09-03 | FlatCompact-BCD_1x1 | 984 | 888 | 936 |  |  | 67.3 | 16 | 16 | 500 | EC motor | 5060 | 1 | no | no | C | D | Aluminum | 2025-01-02 | 8 | 3 | yes | piece | 1
GCHC PD 063.2/21-41 | GCHC PD | 063.2/21-41 | 4236965 | finoox | GCHC 063.2C/2x1-2556-2-D/6/64/2.10/900/EXS/1/015023 | 8790 | 1 | 2 | 2556 | Axial | 60655 | 61056 | 180.66 | 13240 | 850 | VT03144U.1 | 0.904 | 0.77 | D | 41.43 | 72.86 | 2025-03-16 | FlatCompact-BCD_2x1 | 984 | 1696 | 973 |  |  | 157.2 | 28 | 28 | 630 | EC motor | 5060 | 2 | no | no | C | D | Epoxy coated aluminum | 2025-01-02 | 12 | 6 | yes | piece | 1
GCHC PD 050.2/22-36 | GCHC PD | 050.2/22-36 | 4236448 | finoox | GCHC 050.2D/2x2-2514-1-D/6/80/2.10/2400/AXS/1/015023 | 12868 | 2 | 2 | 2514 | Axial | 89571 | 90197 | 602.19 | 15353 | 695 | VT03011U.1 | 0.336 | 0.47 | A+ | 35.99 | 67.66 | 50.5 | FlatCompact-BCD_2x2 | 2484 | 2096 | 936 |  |  | 381.6 | 35 | 35 | 500 | EC motor | 5060 | 1 | no | no | D | D | Aluminum | 2025-01-02 | 8 | 6 | yes | piece | 1
GCHC PD 080.3/11-50 | GCHC PD | 080.3/11-50 | 6148888 | finoox | GCHC 080.3D/1x1-3483-K-D/3/40/2.10/1200/EXS/1/015023 | 4197 | 1 | 1 | 3483 | Axial | 43962 | 44072 | 75.27 | 18338 | 960 | VT01526 | 2622 | 4 | E | 49.54 | 80.92 | 2025-01-07 | FlatCompact-BCD_1x1 | 1284 | 1088 | 961 |  |  | 118.6 | 28 | 28 | 800 | AC motor | 60 | K | no | no | D | D | Epoxy coated aluminum | 2025-01-02 | 8 | 3 | yes | piece | 1
GCHC PD 080.3/11-55 | GCHC PD | 080.3/11-55 | 6195291 | finoox | GCHC 080.3D/1x1-3558-2-D/4/40/2.10/1200/EXS/1/015023 | 6126 | 1 | 1 | 3558 | Axial | 55.18 | 55395 | 100.37 | 18644 | 1060 | VT01445U.3 | 2487 | 2025-04-04 | E | 54.79 | 86.17 | 2025-01-09 | FlatCompact-BCD_1x1 | 1284 | 1088 | 970 |  |  | 126.5 | 28 | 28 | 800 | EC motor | 5060 | 2 | no | no | D | D | Epoxy coated aluminum | 2025-01-02 | 8 | 4 | yes | piece | 1
GCHC PD 050.3/13-49 | GCHC PD | 050.3/13-49 | 6090323 | finoox | GCHC 050.3C/1x3-3617-X-D/6/32/2.10/2700/AXS/1/015023 | 6310 | 3 | 1 | 3617 | Axial | 92646 | 92955 | 270.99 | 20050 | 1260 | VT01524 | 2911 | 2025-04-04 | E | 48.65 | 80.2 | 2025-06-22 | FlatCompact-BCD_1x3 | 2784 | 888 | 946 |  |  | 224.7 | 35 | 35 | 500 | AC motor | 60 | X | no | no | C | D | Aluminum | 2025-01-02 | 6 | 6 | yes | piece | 1
GCHC PD 045.2/13-49 | GCHC PD | 045.2/13-49 | 4239350 | finoox | GCHC 045.2C/1x3-0426-W-D/4/32/2.10/2700/EXS/1/015023 | 4973 | 3 | 1 | 426 | Axial | 61617 | 61.59 | 180.66 | 16150 | 1360 | VT0326U | 1249 | 2025-02-02 | D | 49.2 | 80.73 | 15 | FlatCompact-BCD_1x3 | 2784 | 888 | 871 |  |  | 186.3 | 28 | 28 | 450 | AC motor | 50 | W | no | no | C | D | Epoxy coated aluminum | 2025-01-02 | 6 | 4 | yes | piece | 1
GCHC PD 035.2/13-30 | GCHC PD | 035.2/13-30 | 4234096 | finoox | GCHC 035.2B/1x3-2344-W-D/3/24/2.10/2160/AXS/1/015023 | 2957 | 3 | 1 | 2344 | Axial | 21746 | 21712 | 81.3 | 5423 | 910 | VT03149U | 0.213 | 0.35 | C | 29.98 | 61.41 | 2025-06-06 | FlatCompact-BCD_1x3 | 2244 | 668 | 864 |  |  | 104.4 | 18 | 18 | 350 | AC motor | 50 | W | no | no | B | D | Aluminum | 2025-01-02 | 8 | 3 | yes | piece | 1
GCHC PD 063.2/12-45 | GCHC PD | 063.2/12-45 | 4242338 | finoox | GCHC 063.2D/1x2-2413-2-D/3/40/2.10/2400/AXS/1/015023 | 7308 | 2 | 1 | 2413 | Axial | 65385 | 65286 | 150.55 | 21504 | 1000 | VT03144U.1 | 1165 | 2025-01-01 | D | 45.43 | 76.97 | 2025-05-13 | FlatCompact-BCD_1x2 | 2484 | 1088 | 973 |  |  | 174.1 | 35 | 35 | 630 | EC motor | 5060 | 2 | no | no | D | D | Aluminum | 2025-01-02 | 6 | 3 | yes | piece | 1
GCHC PD 050.2/11-53 | GCHC PD | 050.2/11-53 | 4239637 | finoox | GCHC 050.2C/1x1-2410-2-D/6/32/2.10/900/EXS/1/015023 | 3767 | 1 | 1 | 2410 | Axial | 37002 | 36872 | 90.33 | 8833 | 1770 | VT03013U.1 | 1278 | 2025-01-02 | E | 53.02 | 84.33 | 2025-08-07 | FlatCompact-BCD_1x1 | 984 | 888 | 957 |  |  | 85.8 | 22 | 22 | 500 | EC motor | 5060 | 2 | no | no | C | D | Epoxy coated aluminum | 2025-01-02 | 8 | 6 | yes | piece | 1
GCHC PD 080.2/12-38 | GCHC PD | 080.2/12-38 | 4243097 | finoox | GCHC 080.2D/1x2-2485-1-D/6/40/2.10/2400/EXS/1/015023 | 9837 | 2 | 1 | 2485 | Axial | 75564 | 75.78 | 301.1 | 15035 | 535 | VT03061U.1 | 0.62 | 1935-01-01 | B | 38.3 | 69.84 | 2025-04-25 | FlatCompact-BCD_1x2 | 2484 | 1088 | 958 |  |  | 221.7 | 35 | 35 | 800 | EC motor | 5060 | 1 | no | no | D | D | Epoxy coated aluminum | 2025-01-02 | 8 | 6 | yes | piece | 1
GCHC PD 045.2/12-34 | GCHC PD | 045.2/12-34 | 4234240 | finoox | GCHC 045.2B/1x2-2523-1-D/3/24/2.10/1440/AXS/1/015023 | 3763 | 2 | 1 | 2523 | Axial | 17457 | 17474 | 54.2 | 4581 | 675 | VT03007U.1 | 0.117 | 0.3 | B | 34.38 | 65.71 | 2025-05-04 | FlatCompact-BCD_1x2 | 1524 | 668 | 885 |  |  | 79.1 | 16 | 16 | 450 | EC motor | 5060 | 1 | no | no | B | D | Aluminum | 2025-01-02 | 8 | 3 | yes | piece | 1
GCHC PD 080.2/13-52 | GCHC PD | 080.2/13-52 | 4243458 | finoox | GCHC 080.2D/1x3-2538-2-D/6/40/2.10/3600/AXS/1/015023 | 15715 | 3 | 1 | 2538 | Axial | 160703 | 161403 | 451.65 | 34606 | 800 | VT03059U.2 | 3073 | 1989-01-01 | D | 52.46 | 84.17 | 39.4 | FlatCompact-BCD_1x3 | 3684 | 1088 | 1000 |  |  | 357.3 | 54 | 54 | 800 | EC motor | 5060 | 2 | no | no | D | D | Aluminum | 2025-01-02 | 4 | 6 | yes | piece | 1
GCHC PD 045.2/13-39 | GCHC PD | 045.2/13-39 | 4239376 | finoox | GCHC 045.2C/1x3-2525-1-D/3/32/2.10/2700/AXS/1/015023 | 6000 | 3 | 1 | 2525 | Axial | 39.11 | 39047 | 135.49 | 9986 | 825 | VT03007U.1 | 0.288 | 0.47 | B | 39.46 | 70.99 | 2025-01-11 | FlatCompact-BCD_1x3 | 2784 | 888 | 885 |  |  | 161.6 | 22 | 22 | 450 | EC motor | 5060 | 1 | no | no | C | D | Aluminum | 2025-01-02 | 6 | 3 | yes | piece | 1
GCHC PD 063.2/22-32 | GCHC PD | 063.2/22-32 | 4237989 | finoox | GCHC 063.2D/2x2-2507-1-D/6/80/2.10/2400/EXS/1/015023 | 17746 | 2 | 2 | 2507 | Axial | 108504 | 109055 | 602.19 | 19506 | 580 | VT03145U.1 | 0.4 | 0.55 | A+ | 32.13 | 63.81 | 52 | FlatCompact-BCD_2x2 | 2484 | 2096 | 965 |  |  | 388.1 | 42 | 42 | 630 | EC motor | 5060 | 1 | no | no | D | D | Epoxy coated aluminum | 2025-01-02 | 8 | 6 | yes | piece | 1
GCHC PD 050.2/11-31 | GCHC PD | 050.2/11-31 | 4234425 | finoox | GCHC 050.2B/1x1-2514-1-D/4/24/2.10/720/AXS/1/015023 | 2379 | 1 | 1 | 2514 | Axial | 11754 | 11833 | 36.13 | 2844 | 695 | VT03011U.1 | 0.094 | 0.47 | B | 31.19 | 62.44 | 2025-02-03 | FlatCompact-BCD_1x1 | 804 | 668 | 936 |  |  | 51.1 | 16 | 16 | 500 | EC motor | 5060 | 1 | no | no | B | D | Aluminum | 2025-01-02 | 12 | 4 | yes | piece | 1
GCHC PD 050.2/23-38 | GCHC PD | 050.2/23-38 | 4236690 | finoox | GCHC 050.2D/2x3-2514-1-D/4/80/2.10/3600/EXS/1/015023 | 17580 | 3 | 2 | 2514 | Axial | 115998 | 116.05 | 602.19 | 23940 | 695 | VT03011U.1 | 0.49 | 0.47 | A | 37.9 | 69.78 | 51.6 | FlatCompact-BCD_2x3 | 3684 | 2096 | 1136 |  |  | 467.9 | 42 | 42 | 500 | EC motor | 5060 | 1 | no | no | D | D | Epoxy coated aluminum | 2025-01-02 | 6 | 4 | yes | piece | 1
GCHC PD 050.2/24-57 | GCHC PD | 050.2/24-57 | 4236055 | finoox | GCHC 050.2C/2x4-2790-K-D/4/64/2.10/3600/EXS/1/015023 | 14019 | 4 | 2 | 2790 | Axial | 218207 | 217304 | 481.75 | 68384 | 1640 | VT03150U | 8143 | 1964-01-01 | E | 56.62 | 88.44 | 44 | FlatCompact-BCD_2x4 | 3684 | 1696 | 1119 |  |  | 466.2 | 54 | 54 | 500 | AC motor | 60 | K | no | no | C | D | Epoxy coated aluminum | 2025-01-02 | 4 | 4 | yes | piece | 1
GCHC PD 050.3/13-50 | GCHC PD | 050.3/13-50 | 6170542 | finoox | GCHC 050.3D/1x3-3617-X-D/6/40/2.10/3600/EXS/1/015023 | 9253 | 3 | 1 | 3617 | Axial | 120.37 | 120884 | 451.65 | 23737 | 1260 | VT01524 | 2794 | 2025-04-04 | D | 50.38 | 82.07 | 39.2 | FlatCompact-BCD_1x3 | 3684 | 1088 | 946 |  |  | 320 | 42 | 42 | 500 | AC motor | 60 | X | no | no | D | D | Epoxy coated aluminum | 2025-01-02 | 4 | 6 | yes | piece | 1
GCHC PD 063.2/12-19 | GCHC PD | 063.2/12-19 | 4241401 | finoox | GCHC 063.2C/1x2-2359-S-D/4/32/2.10/1800/EXS/1/015023 | 5258 | 2 | 1 | 2359 | Axial | 25299 | 25389 | 120.44 | 5241 | 320 | VT01442 | 0.132 | 0.14 | A | 2025-06-18 | 50.03 | 2025-08-09 | FlatCompact-BCD_1x2 | 1884 | 888 | 948 |  |  | 135.5 | 18 | 18 | 630 | AC motor | 50 | S | no | no | C | D | Epoxy coated aluminum | 2025-01-02 | 8 | 4 | yes | piece | 1
GCHC PD 050.2/13-41 | GCHC PD | 050.2/13-41 | 4241002 | finoox | GCHC 050.2D/1x3-2354-W-D/4/40/2.10/3600/EXS/1/015023 | 7301 | 3 | 1 | 2354 | Axial | 73027 | 73164 | 301.1 | 15740 | 865 | VT03093U | 0.6 | 0.97 | B | 40.55 | 72.24 | 2025-02-25 | FlatCompact-BCD_1x3 | 3684 | 1088 | 919 |  |  | 263.8 | 35 | 35 | 500 | AC motor | 50 | W | no | no | D | D | Epoxy coated aluminum | 2025-01-02 | 4 | 4 | yes | piece | 1
GCHC PD 050.2/21-41 | GCHC PD | 050.2/21-41 | 4235177 | finoox | GCHC 050.2C/2x1-2384-I-D/4/64/2.10/900/AXS/1/015023 | 4154 | 1 | 2 | 2384 | Axial | 40843 | 41072 | 120.44 | 9955 | 790 | VT01435 | 0.739 | 0.88 | D | 41.25 | 72.67 | 2025-07-10 | FlatCompact-BCD_2x1 | 984 | 1696 | 946 |  |  | 138 | 22 | 22 | 500 | AC motor | 60 | I | no | no | C | D | Aluminum | 2025-01-02 | 8 | 4 | yes | piece | 1
GCHC PD 050.2/24-54 | GCHC PD | 050.2/24-54 | 4235855 | finoox | GCHC 050.2C/2x4-2347-D-D/6/64/2.10/3600/EXS/1/015023 | 16927 | 4 | 2 | 2347 | Axial | 251123 | 252065 | 722.63 | 55437 | 1390 | VT03150U | 1972-05-01 | 1941-01-01 | D | 53.73 | 85.55 | 62.7 | FlatCompact-BCD_2x4 | 3684 | 1696 | 1119 |  |  | 537 | 54 | 54 | 500 | AC motor | 50 | D | no | no | C | D | Epoxy coated aluminum | 2025-01-02 | 4 | 6 | yes | piece | 1
GCHC PD 063.2/13-34 | GCHC PD | 063.2/13-34 | 4242657 | finoox | GCHC 063.2D/1x3-2510-1-D/4/40/2.10/3600/AXS/1/015023 | 10140 | 3 | 1 | 2510 | Axial | 85668 | 85989 | 301.1 | 19130 | 695 | VT03145U.1 | 0.466 | 0.9 | A | 34.42 | 66.12 | 2025-02-25 | FlatCompact-BCD_1x3 | 3684 | 1088 | 965 |  |  | 257.2 | 35 | 35 | 630 | EC motor | 5060 | 1 | no | no | D | D | Aluminum | 2025-01-02 | 4 | 4 | yes | piece | 1
GCHC PD 063.2/12-42 | GCHC PD | 063.2/12-42 | 4241590 | finoox | GCHC 063.2C/1x2-2558-2-D/4/32/2.10/1800/EXS/1/015023 | 7058 | 2 | 1 | 2558 | Axial | 53865 | 53775 | 120.44 | 16798 | 950 | VT03144U.1 | 1175 | 1 | D | 42.23 | 73.67 | 2025-04-10 | FlatCompact-BCD_1x2 | 1884 | 888 | 973 |  |  | 138.2 | 28 | 28 | 630 | EC motor | 5060 | 2 | no | no | C | D | Epoxy coated aluminum | 2025-01-02 | 8 | 4 | yes | piece | 1
GCHC PD 080.2/13-41 | GCHC PD | 080.2/13-41 | 4243487 | finoox | GCHC 080.2D/1x3-2543-2-D/4/40/2.10/3600/EXS/1/015023 | 13040 | 3 | 1 | 2543 | Axial | 108792 | 108885 | 301.1 | 28416 | 575 | VT03060U.1 | 2013-01-01 | 0.78 | C | 40.65 | 72.34 | 26 | FlatCompact-BCD_1x3 | 3684 | 1088 | 963 |  |  | 285.9 | 42 | 42 | 800 | EC motor | 5060 | 2 | no | no | D | D | Epoxy coated aluminum | 2025-01-02 | 4 | 4 | yes | piece | 1
GCHC PD 045.2/12-36 | GCHC PD | 045.2/12-36 | 4239280 | finoox | GCHC 045.2C/1x2-2524-1-D/3/32/2.10/1800/AXS/1/015023 | 4330 | 2 | 1 | 2524 | Axial | 24546 | 24.54 | 90.33 | 6036 | 750 | VT03007U.1 | 0.15 | 0.37 | B | 35.74 | 67.15 | 2025-05-07 | FlatCompact-BCD_1x2 | 1884 | 888 | 885 |  |  | 112 | 18 | 18 | 450 | EC motor | 5060 | 1 | no | no | C | D | Aluminum | 2025-01-02 | 8 | 3 | yes | piece | 1
GCHC PD 080.2/13-54 | GCHC PD | 080.2/13-54 | 4243464 | finoox | GCHC 080.2D/1x3-2539-2-D/6/40/2.10/3600/AXS/1/015023 | 15715 | 3 | 1 | 2539 | Axial | 167908 | 168612 | 451.65 | 36994 | 850 | VT03059U.2 | 3677 | 2019-02-01 | D | 53.68 | 85.39 | 39.4 | FlatCompact-BCD_1x3 | 3684 | 1088 | 1000 |  |  | 357.3 | 54 | 54 | 800 | EC motor | 5060 | 2 | no | no | D | D | Aluminum | 2025-01-02 | 4 | 6 | yes | piece | 1
GCHC PD 063.2/22-34 | GCHC PD | 063.2/22-34 | 4237098 | finoox | GCHC 063.2C/2x2-2507-1-D/4/64/2.10/1800/EXS/1/015023 | 12311 | 2 | 2 | 2507 | Axial | 72258 | 72282 | 240.88 | 17023 | 580 | VT03145U.1 | 0.427 | 0.55 | B | 34.08 | 65.63 | 2025-07-21 | FlatCompact-BCD_2x2 | 1884 | 1696 | 965 |  |  | 230.3 | 35 | 35 | 630 | EC motor | 5060 | 1 | no | no | C | D | Epoxy coated aluminum | 2025-01-02 | 8 | 4 | yes | piece | 1
GCHC PD 063.2/11-56 | GCHC PD | 063.2/11-56 | 4241327 | finoox | GCHC 063.2C/1x1-2547-2-D/4/32/2.10/900/AXS/1/015023 | 4940 | 1 | 1 | 2547 | Axial | 31543 | 2025-08-31 | 60.22 | 9572 | 1055 | VT03143U.1 | 1187 | 2025-01-02 | E | 55.92 | 87.23 | 2025-04-05 | FlatCompact-BCD_1x1 | 984 | 888 | 961 |  |  | 95.4 | 22 | 22 | 630 | EC motor | 5060 | 2 | no | no | C | D | Aluminum | 2025-01-02 | 8 | 4 | yes | piece | 1
GCHC PD 063.2/21-17 | GCHC PD | 063.2/21-17 | 4236846 | finoox | GCHC 063.2C/2x1-2500-1-D/3/64/2.10/900/AXS/1/015023 | 6387 | 1 | 2 | 2500 | Axial | 19932 | 20001 | 90.33 | 4634 | 310 | VT03145U.1 | 0.05 | 0.13 | A+ | 17.21 | 48.63 | 2025-08-07 | FlatCompact-BCD_2x1 | 984 | 1696 | 965 |  |  | 119.9 | 16 | 16 | 630 | EC motor | 5060 | 1 | no | no | C | D | Aluminum | 2025-01-02 | 12 | 3 | yes | piece | 1
GCHC PD 063.2/11-12 | GCHC PD | 063.2/11-12 | 4242104 | finoox | GCHC 063.2D/1x1-2500-1-D/3/40/2.10/1200/AXS/1/015023 | 3974 | 1 | 1 | 2500 | Axial | 13212 | 13.23 | 75.27 | 2843 | 310 | VT03145U.1 | 0.023 | 0.13 | A+ | 1936-12-01 | 43.74 | 2025-03-06 | FlatCompact-BCD_1x1 | 1284 | 1088 | 965 |  |  | 91 | 16 | 16 | 630 | EC motor | 5060 | 1 | no | no | D | D | Aluminum | 2025-01-02 | 10 | 3 | yes | piece | 1
GCHC PD 050.2/24-34 | GCHC PD | 050.2/24-34 | 4235956 | finoox | GCHC 050.2C/2x4-2512-1-D/3/64/2.10/3600/AXS/1/015023 | 16142 | 4 | 2 | 2512 | Axial | 98257 | 98219 | 361.32 | 24075 | 565 | VT03011U.1 | 0.415 | 0.28 | A+ | 34.19 | 66.01 | 2025-08-30 | FlatCompact-BCD_2x4 | 3684 | 1696 | 1136 |  |  | 387.5 | 35 | 35 | 500 | EC motor | 5060 | 1 | no | no | C | D | Aluminum | 2025-01-02 | 4 | 3 | yes | piece | 1
GCHC PD 050.2/12-28 | GCHC PD | 050.2/12-28 | 4239897 | finoox | GCHC 050.2C/1x2-2512-1-D/6/32/2.10/1800/EXS/1/015023 | 5554 | 2 | 1 | 2512 | Axial | 30111 | 30312 | 180.66 | 5320 | 565 | VT03011U.1 | 0.109 | 0.28 | A+ | 28.42 | 59.85 | 2025-08-14 | FlatCompact-BCD_1x2 | 1884 | 888 | 936 |  |  | 142.1 | 22 | 22 | 500 | EC motor | 5060 | 1 | no | no | C | D | Epoxy coated aluminum | 2025-01-02 | 8 | 6 | yes | piece | 1
GCHC PD 050.2/24-57 | GCHC PD | 050.2/24-57 | 4236054 | finoox | GCHC 050.2C/2x4-2790-K-D/3/64/2.10/3600/EXS/1/015023 | 12588 | 4 | 2 | 2790 | Axial | 178.16 | 177713 | 361.32 | 71658 | 1640 | VT03150U | 7938 | 1964-01-01 | E | 56.88 | 88.69 | 34.6 | FlatCompact-BCD_2x4 | 3684 | 1696 | 1119 |  |  | 431.5 | 54 | 54 | 500 | AC motor | 60 | K | no | no | C | D | Epoxy coated aluminum | 2025-01-02 | 4 | 3 | yes | piece | 1
GCHC PD 080.3/23-42 | GCHC PD | 080.3/23-42 | 6073465 | finoox | GCHC 080.3D/2x3-3489-J-D/3/80/2.10/3600/AXS/1/015023 | 20609 | 3 | 2 | 3489 | Axial | 175406 | 175341 | 451.65 | 52545 | 480 | VT01371 | 3424 | 2025-01-01 | D | 42.02 | 73.9 | 43.2 | FlatCompact-BCD_2x3 | 3684 | 2096 | 1155 |  |  | 600.3 | 54 | 54 | 800 | AC motor | 60 | J | no | no | D | D | Aluminum | 2025-01-02 | 4 | 3 | yes | piece | 1
GCHC PD 050.2/12-30 | GCHC PD | 050.2/12-30 | 4234488 | finoox | GCHC 050.2B/1x2-2333-S-D/3/24/2.10/1440/AXS/1/015023 | 2703 | 2 | 1 | 2333 | Axial | 19.27 | 19286 | 54.2 | 5293 | 530 | VT01435 | 0.301 | 0.35 | D | 29.57 | 60.93 | 2025-05-04 | FlatCompact-BCD_1x2 | 1524 | 668 | 946 |  |  | 92.4 | 16 | 16 | 500 | AC motor | 50 | S | no | no | B | D | Aluminum | 2025-01-02 | 8 | 3 | yes | piece | 1
GCHC PD 050.2/11-25 | GCHC PD | 050.2/11-25 | 4239591 | finoox | GCHC 050.2C/1x1-2385-J-D/4/32/2.10/900/AXS/1/015023 | 2263 | 1 | 1 | 2385 | Axial | 12512 | 12597 | 60.22 | 2620 | 430 | VT01435 | 0.133 | 0.32 | C | 25.34 | 56.65 | 2025-01-05 | FlatCompact-BCD_1x1 | 984 | 888 | 946 |  |  | 76.7 | 16 | 16 | 500 | AC motor | 60 | J | no | no | C | D | Aluminum | 2025-01-02 | 8 | 4 | yes | piece | 1
GCHC PD 050.2/21-43 | GCHC PD | 050.2/21-43 | 4236137 | finoox | GCHC 050.2D/2x1-2386-K-D/3/80/2.10/1200/EXS/1/015023 | 4892 | 1 | 2 | 2386 | Axial | 47251 | 47274 | 150.55 | 12752 | 910 | VT01435 | 0.776 | 0.92 | D | 43.46 | 74.97 | 14 | FlatCompact-BCD_2x1 | 1284 | 2096 | 946 |  |  | 173.8 | 28 | 28 | 500 | AC motor | 60 | K | no | no | D | D | Epoxy coated aluminum | 2025-01-02 | 10 | 3 | yes | piece | 1
GCHC PD 050.2/11-29 | GCHC PD | 050.2/11-29 | 4239607 | finoox | GCHC 050.2C/1x1-2387-L-D/6/32/2.10/900/EXS/1/015023 | 2762 | 1 | 1 | 2387 | Axial | 15303 | 15437 | 90.33 | 2761 | 500 | VT01435 | 0.178 | 0.37 | C | 28.73 | 60.04 | 2025-06-07 | FlatCompact-BCD_1x1 | 984 | 888 | 946 |  |  | 85.5 | 16 | 16 | 500 | AC motor | 60 | L | no | no | C | D | Epoxy coated aluminum | 2025-01-02 | 12 | 6 | yes | piece | 1
GCHC PD 050.2/22-23 | GCHC PD | 050.2/22-23 | 4235447 | finoox | GCHC 050.2C/2x2-2389-J-D/6/64/2.10/1800/EXS/1/015023 | 8567 | 2 | 2 | 2389 | Axial | 49178 | 49437 | 361.32 | 8421 | 450 | VT01437 | 0.33 | 0.17 | B | 22.77 | 54.3 | 2025-01-30 | FlatCompact-BCD_2x2 | 1884 | 1696 | 946 |  |  | 271.1 | 28 | 28 | 500 | AC motor | 60 | J | no | no | C | D | Epoxy coated aluminum | 2025-01-02 | 12 | 6 | yes | piece | 1
GCHC PD 050.2/12-34 | GCHC PD | 050.2/12-34 | 4234533 | finoox | GCHC 050.2B/1x2-2390-K-D/4/24/2.10/1440/EXS/1/015023 | 3047 | 2 | 1 | 2390 | Axial | 25752 | 25.86 | 72.26 | 6524 | 760 | VT01437 | 0.376 | 0.35 | D | 33.6 | 64.95 | 6 | FlatCompact-BCD_1x2 | 1524 | 668 | 946 |  |  | 93.2 | 18 | 18 | 500 | AC motor | 60 | K | no | no | B | D | Epoxy coated aluminum | 2025-01-02 | 8 | 4 | yes | piece | 1
GCHC PD 050.2/12-48 | GCHC PD | 050.2/12-48 | 4234498 | finoox | GCHC 050.2B/1x2-2347-D-D/3/24/2.10/1440/AXS/1/015023 | 2772 | 2 | 1 | 2347 | Axial | 31878 | 31881 | 54.2 | 12905 | 1390 | VT03150U | 1468 | 1941-01-01 | E | 48.48 | 79.83 | 2025-07-04 | FlatCompact-BCD_1x2 | 1524 | 668 | 919 |  |  | 92.2 | 22 | 22 | 500 | AC motor | 50 | D | no | no | B | D | Aluminum | 2025-01-02 | 8 | 3 | yes | piece | 1
GCHC PD 050.2/23-53 | GCHC PD | 050.2/23-53 | 4235618 | finoox | GCHC 050.2C/2x3-2347-D-D/4/64/2.10/2700/EXS/1/015023 | 11029 | 3 | 2 | 2347 | Axial | 159208 | 159603 | 361.32 | 45191 | 1390 | VT03150U | 4137 | 1941-01-01 | E | 52.69 | 84.34 | 34.7 | FlatCompact-BCD_2x3 | 2784 | 1696 | 919 |  |  | 358.1 | 54 | 54 | 500 | AC motor | 50 | D | no | no | C | D | Epoxy coated aluminum | 2025-01-02 | 4 | 4 | yes | piece | 1
GCHC PD 063.2/13-64 | GCHC PD | 063.2/13-64 | 4242697 | finoox | GCHC 063.2D/1x3-2551-2-D/6/40/2.10/3600/EXS/1/015023 | 16180 | 3 | 1 | 2551 | Axial | 179247 | 179785 | 451.65 | 42860 | 1360 | VT03143U.1 | 7283 | 4 | E | 64.22 | 95.92 | 39.4 | FlatCompact-BCD_1x3 | 3684 | 1088 | 961 |  |  | 372 | 54 | 54 | 630 | EC motor | 5060 | 2 | no | no | D | D | Epoxy coated aluminum | 2025-01-02 | 4 | 6 | yes | piece | 1
GCHC PD 063.2/12-36 | GCHC PD | 063.2/12-36 | 4242463 | finoox | GCHC 063.2D/1x2-2553-2-D/6/40/2.10/2400/EXS/1/015023 | 9635 | 2 | 1 | 2553 | Axial | 70171 | 70473 | 301.1 | 13584 | 700 | VT03144U.1 | 0.453 | 0.52 | B | 35.84 | 67.38 | 2025-04-25 | FlatCompact-BCD_1x2 | 2484 | 1088 | 973 |  |  | 217.7 | 35 | 35 | 630 | EC motor | 5060 | 2 | no | no | D | D | Epoxy coated aluminum | 2025-01-02 | 8 | 6 | yes | piece | 1
GCHC PD 050.2/23-47 | GCHC PD | 050.2/23-47 | 4236723 | finoox | GCHC 050.2D/2x3-2520-1-D/4/80/2.10/3600/AXS/1/015023 | 16727 | 3 | 2 | 2520 | Axial | 168406 | 168718 | 602.19 | 37331 | 1070 | VT03011U.1 | 1963-01-01 | 2025-04-01 | C | 47.45 | 79.32 | 54.8 | FlatCompact-BCD_2x3 | 3684 | 2096 | 1136 |  |  | 474.2 | 54 | 54 | 500 | EC motor | 5060 | 1 | no | no | D | D | Aluminum | 2025-01-02 | 4 | 4 | yes | piece | 1
GCHC PD 050.2/24-44 | GCHC PD | 050.2/24-44 | 4235988 | finoox | GCHC 050.2C/2x4-2517-1-D/6/64/2.10/3600/AXS/1/015023 | 20048 | 4 | 2 | 2517 | Axial | 173851 | 174293 | 722.63 | 34029 | 880 | VT03011U.1 | 1403 | 0.84 | B | 43.57 | 75.39 | 62.7 | FlatCompact-BCD_2x4 | 3684 | 1696 | 1136 |  |  | 500.2 | 54 | 54 | 500 | EC motor | 5060 | 1 | no | no | C | D | Aluminum | 2025-01-02 | 6 | 6 | yes | piece | 1
GCHC PD 050.2/14-41 | GCHC PD | 050.2/14-41 | 4240398 | finoox | GCHC 050.2C/1x4-2517-1-D/4/32/2.10/3600/EXS/1/015023 | 9375 | 4 | 1 | 2517 | Axial | 76193 | 76264 | 240.88 | 18385 | 880 | VT03011U.1 | 0.676 | 0.84 | C | 40.84 | 72.5 | 2025-02-20 | FlatCompact-BCD_1x4 | 3684 | 888 | 936 |  |  | 232.1 | 35 | 35 | 500 | EC motor | 5060 | 1 | no | no | C | D | Epoxy coated aluminum | 2025-01-02 | 4 | 4 | yes | piece | 1
GCHC PD 063.2/12-60 | GCHC PD | 063.2/12-60 | 4242440 | finoox | GCHC 063.2D/1x2-2550-2-D/3/40/2.10/2400/AXS/1/015023 | 8927 | 2 | 1 | 2550 | Axial | 83143 | 83417 | 150.55 | 29966 | 1285 | VT03143U.1 | 3884 | 2026-03-01 | E | 60.46 | 92 | 2025-06-13 | FlatCompact-BCD_1x2 | 2484 | 1088 | 961 |  |  | 210.1 | 35 | 35 | 630 | EC motor | 5060 | 2 | no | no | D | D | Aluminum | 2025-01-02 | 4 | 3 | yes | piece | 1
GCHC PD 050.2/21-53 | GCHC PD | 050.2/21-53 | 4235329 | finoox | GCHC 050.2C/2x1-2561-2-D/3/64/2.10/900/EXS/1/015023 | 6236 | 1 | 2 | 2561 | Axial | 45507 | 45754 | 90.33 | 16488 | 1505 | VT03013U.1 | 1505 | 1938-01-01 | E | 52.7 | 84.12 | 2025-09-08 | FlatCompact-BCD_2x1 | 984 | 1696 | 957 |  |  | 129.6 | 28 | 28 | 500 | EC motor | 5060 | 2 | no | no | C | D | Epoxy coated aluminum | 2025-01-02 | 8 | 3 | yes | piece | 1
GCHC PD 063.2/21-60 | GCHC PD | 063.2/21-60 | 4236922 | finoox | GCHC 063.2C/2x1-2548-2-D/3/64/2.10/900/AXS/1/015023 | 8867 | 1 | 2 | 2548 | Axial | 55665 | 56082 | 90.33 | 22074 | 1135 | VT03143U.1 | 2885 | 1937-02-01 | E | 59.56 | 90.98 | 2025-09-08 | FlatCompact-BCD_2x1 | 984 | 1696 | 961 |  |  | 166.6 | 28 | 28 | 630 | EC motor | 5060 | 2 | no | no | C | D | Aluminum | 2025-01-02 | 8 | 3 | yes | piece | 1
GCHC PD 050.2/21-28 | GCHC PD | 050.2/21-28 | 4235252 | finoox | GCHC 050.2C/2x1-2512-1-D/4/64/2.10/900/EXS/1/015023 | 5477 | 1 | 2 | 2512 | Axial | 26928 | 27033 | 120.44 | 5791 | 565 | VT03011U.1 | 0.106 | 0.28 | A+ | 28.41 | 59.82 | 2025-07-10 | FlatCompact-BCD_2x1 | 984 | 1696 | 936 |  |  | 127.9 | 22 | 22 | 500 | EC motor | 5060 | 1 | no | no | C | D | Epoxy coated aluminum | 2025-01-02 | 12 | 4 | yes | piece | 1
GCHC PD 050.2/12-29 | GCHC PD | 050.2/12-29 | 4240846 | finoox | GCHC 050.2D/1x2-2512-1-D/4/40/2.10/2400/EXS/1/015023 | 5912 | 2 | 1 | 2512 | Axial | 33282 | 33354 | 200.73 | 6501 | 565 | VT03011U.1 | 0.099 | 0.28 | A+ | 2025-07-29 | 60.6 | 2025-03-16 | FlatCompact-BCD_1x2 | 2484 | 1088 | 936 |  |  | 177 | 22 | 22 | 500 | EC motor | 5060 | 1 | no | no | D | D | Epoxy coated aluminum | 2025-01-02 | 8 | 4 | yes | piece | 1
GCHC PD 050.2/11-30 | GCHC PD | 050.2/11-30 | 4234424 | finoox | GCHC 050.2B/1x1-2514-1-D/3/24/2.10/720/AXS/1/015023 | 2252 | 1 | 1 | 2514 | Axial | 10323 | 10399 | 2025-01-27 | 3065 | 695 | VT03011U.1 | 0.093 | 0.47 | C | 30.31 | 61.56 | 2025-04-02 | FlatCompact-BCD_1x1 | 804 | 668 | 936 |  |  | 47.9 | 16 | 16 | 500 | EC motor | 5060 | 1 | no | no | B | D | Aluminum | 2025-01-02 | 8 | 3 | yes | piece | 1
GCHC PD 063.2/12-39 | GCHC PD | 063.2/12-39 | 4242464 | finoox | GCHC 063.2D/1x2-2554-2-D/3/40/2.10/2400/AXS/1/015023 | 7278 | 2 | 1 | 2554 | Axial | 55423 | 55389 | 150.55 | 15998 | 750 | VT03144U.1 | 0.508 | 0.6 | C | 38.99 | 70.53 | 2025-09-12 | FlatCompact-BCD_1x2 | 2484 | 1088 | 973 |  |  | 173.4 | 28 | 28 | 630 | EC motor | 5060 | 2 | no | no | D | D | Aluminum | 2025-01-02 | 6 | 3 | yes | piece | 1
GCHC PD 080.3/22-37 | GCHC PD | 080.3/22-37 | 6060895 | finoox | GCHC 080.3D/2x2-3564-2-D/6/80/2.10/2400/AXS/1/015023 | 25587 | 2 | 2 | 3564 | Axial | 134023 | 134625 | 602.19 | 25082 | 440 | VT01445U.3 | 0.883 | 0.6 | B | 37.48 | 69.16 | 52 | FlatCompact-BCD_2x2 | 2484 | 2096 | 970 |  |  | 495 | 42 | 42 | 800 | EC motor | 5060 | 2 | no | no | D | D | Aluminum | 2025-01-02 | 8 | 6 | yes | piece | 1
GCHC PD 050.2/23-38 | GCHC PD | 050.2/23-38 | 4235607 | finoox | GCHC 050.2C/2x3-2336-D-D/6/64/2.10/2700/EXS/1/015023 | 12663 | 3 | 2 | 2336 | Axial | 105497 | 105.89 | 541.97 | 19516 | 660 | VT01437 | 0.771 | 0.33 | B | 37.7 | 69.36 | 45.1 | FlatCompact-BCD_2x3 | 2784 | 1696 | 946 |  |  | 390.9 | 35 | 35 | 500 | AC motor | 50 | D | no | no | C | D | Epoxy coated aluminum | 2025-01-02 | 8 | 6 | yes | piece | 1
GCHC PD 050.2/12-32 | GCHC PD | 050.2/12-32 | 4240719 | finoox | GCHC 050.2D/1x2-2333-S-D/3/40/2.10/2400/EXS/1/015023 | 4333 | 2 | 1 | 2333 | Axial | 32787 | 32752 | 150.55 | 7757 | 530 | VT01435 | 0.295 | 0.35 | C | 32.17 | 63.71 | 2025-04-12 | FlatCompact-BCD_1x2 | 2484 | 1088 | 946 |  |  | 172.4 | 22 | 22 | 500 | AC motor | 50 | S | no | no | D | D | Epoxy coated aluminum | 2025-01-02 | 8 | 3 | yes | piece | 1
GCHC PD 063.2/22-31 | GCHC PD | 063.2/22-31 | 4237862 | finoox | GCHC 063.2D/2x2-2358-D-D/4/80/2.10/2400/EXS/1/015023 | 12373 | 2 | 2 | 2358 | Axial | 82643 | 82.72 | 401.46 | 17213 | 430 | VT01442 | 0.457 | 0.32 | A | 30.95 | 62.62 | 34.8 | FlatCompact-BCD_2x2 | 2484 | 2096 | 948 |  |  | 338.4 | 35 | 35 | 630 | AC motor | 50 | D | no | no | D | D | Epoxy coated aluminum | 2025-01-02 | 8 | 4 | yes | piece | 1
GCHC PD 050.2/13-30 | GCHC PD | 050.2/13-30 | 4240062 | finoox | GCHC 050.2C/1x3-2385-J-D/3/32/2.10/2700/AXS/1/015023 | 4834 | 3 | 1 | 2385 | Axial | 34429 | 34399 | 135.49 | 8295 | 430 | VT01435 | 0.398 | 0.32 | C | 30.31 | 61.86 | 2025-01-11 | FlatCompact-BCD_1x3 | 2784 | 888 | 946 |  |  | 181.7 | 22 | 22 | 500 | AC motor | 60 | J | no | no | C | D | Aluminum | 2025-01-02 | 6 | 3 | yes | piece | 1
GCHC PD 063.2/11-41 | GCHC PD | 063.2/11-41 | 4241242 | finoox | GCHC 063.2C/1x1-2413-2-D/3/32/2.10/900/AXS/1/015023 | 3886 | 1 | 1 | 2413 | Axial | 25453 | 25625 | 45.16 | 9367 | 1000 | VT03144U.1 | 0.658 | 2025-01-01 | E | 40.51 | 71.83 | 4 | FlatCompact-BCD_1x1 | 984 | 888 | 973 |  |  | 72.5 | 18 | 18 | 630 | EC motor | 5060 | 2 | no | no | C | D | Aluminum | 2025-01-02 | 8 | 3 | yes | piece | 1
GCHC PD 050.2/21-54 | GCHC PD | 050.2/21-54 | 4236183 | finoox | GCHC 050.2D/2x1-2420-2-D/4/80/2.10/1200/AXS/1/015023 | 7359 | 1 | 2 | 2420 | Axial | 76462 | 76819 | 200.73 | 19459 | 1600 | VT03013U.1 | 1751 | 1965-01-01 | D | 54.17 | 85.69 | 2025-04-19 | FlatCompact-BCD_2x1 | 1284 | 2096 | 957 |  |  | 188.9 | 35 | 35 | 500 | EC motor | 5060 | 2 | no | no | D | D | Aluminum | 2025-01-02 | 10 | 4 | yes | piece | 1
GCHC PD 050.2/11-51 | GCHC PD | 050.2/11-51 | 4239645 | finoox | GCHC 050.2C/1x1-2420-2-D/4/32/2.10/900/AXS/1/015023 | 3238 | 1 | 1 | 2420 | Axial | 30163 | 30401 | 60.22 | 8896 | 1600 | VT03013U.1 | 0.938 | 1965-01-01 | E | 50.63 | 81.94 | 2025-04-05 | FlatCompact-BCD_1x1 | 984 | 888 | 957 |  |  | 76.9 | 22 | 22 | 500 | EC motor | 5060 | 2 | no | no | C | D | Aluminum | 2025-01-02 | 8 | 4 | yes | piece | 1
GCHC PD 063.2/11-25 | GCHC PD | 063.2/11-25 | 4241224 | finoox | GCHC 063.2C/1x1-2398-I-D/4/32/2.10/900/EXS/1/015023 | 3372 | 1 | 1 | 2398 | Axial | 16295 | 2025-04-16 | 60.22 | 3767 | 460 | VT01442 | 0.143 | 0.32 | C | 25.17 | 56.47 | 2025-01-05 | FlatCompact-BCD_1x1 | 984 | 888 | 948 |  |  | 76 | 16 | 16 | 630 | AC motor | 60 | I | no | no | C | D | Epoxy coated aluminum | 2025-01-02 | 8 | 4 | yes | piece | 1
GCHC PD 045.2/11-39 | GCHC PD | 045.2/11-39 | 4234198 | finoox | GCHC 045.2B/1x1-2527-1-D/3/24/2.10/720/EXS/1/015023 | 2350 | 1 | 1 | 2527 | Axial | 10708 | 10781 | 2025-01-27 | 3393 | 975 | VT03007U.1 | 0.155 | 0.68 | D | 39.23 | 70.46 | 2025-04-02 | FlatCompact-BCD_1x1 | 804 | 668 | 885 |  |  | 46.1 | 16 | 16 | 450 | EC motor | 5060 | 1 | no | no | B | D | Epoxy coated aluminum | 2025-01-02 | 8 | 3 | yes | piece | 1
GCHC PD 063.2/14-44 | GCHC PD | 063.2/14-44 | 4241993 | finoox | GCHC 063.2C/1x4-2557-2-D/4/32/2.10/3600/AXS/1/015023 | 12038 | 4 | 1 | 2557 | Axial | 108309 | 107905 | 240.88 | 31712 | 900 | VT03144U.1 | 2008 | 0.85 | D | 43.84 | 75.51 | 2025-08-20 | FlatCompact-BCD_1x4 | 3684 | 888 | 973 |  |  | 254.6 | 42 | 42 | 630 | EC motor | 5060 | 2 | no | no | C | D | Aluminum | 2025-01-02 | 4 | 4 | yes | piece | 1
GCHC PD 080.2/21-39 | GCHC PD | 080.2/21-39 | 4238529 | finoox | GCHC 080.2D/2x1-2543-2-D/4/80/2.10/1200/AXS/1/015023 | 8908 | 1 | 2 | 2543 | Axial | 75132 | 75476 | 200.73 | 18944 | 575 | VT03060U.1 | 0.753 | 0.78 | C | 39.06 | 70.58 | 2025-04-19 | FlatCompact-BCD_2x1 | 1284 | 2096 | 963 |  |  | 199.8 | 35 | 35 | 800 | EC motor | 5060 | 2 | no | no | D | D | Aluminum | 2025-01-02 | 10 | 4 | yes | piece | 1
GCHC PD 063.2/23-38 | GCHC PD | 063.2/23-38 | 4238255 | finoox | GCHC 063.2D/2x3-2511-1-D/4/80/2.10/3600/AXS/1/015023 | 20390 | 3 | 2 | 2511 | Axial | 178757 | 178.76 | 602.19 | 40478 | 730 | VT03145U.1 | 1083 | 1 | B | 38.42 | 70.3 | 54.8 | FlatCompact-BCD_2x3 | 3684 | 2096 | 1165 |  |  | 479.6 | 54 | 54 | 630 | EC motor | 5060 | 1 | no | no | D | D | Aluminum | 2025-01-02 | 4 | 4 | yes | piece | 1
GCHC PD 050.2/23-42 | GCHC PD | 050.2/23-42 | 4236701 | finoox | GCHC 050.2D/2x3-2516-1-D/3/80/2.10/3600/EXS/1/015023 | 15888 | 3 | 2 | 2516 | Axial | 117102 | 117003 | 451.65 | 28868 | 820 | VT03011U.1 | 0.755 | 0.68 | B | 41.74 | 73.61 | 40 | FlatCompact-BCD_2x3 | 3684 | 2096 | 1136 |  |  | 424.2 | 42 | 42 | 500 | EC motor | 5060 | 1 | no | no | D | D | Epoxy coated aluminum | 2025-01-02 | 4 | 3 | yes | piece | 1
GCHC PD 050.2/11-40 | GCHC PD | 050.2/11-40 | 4240655 | finoox | GCHC 050.2D/1x1-2520-1-D/6/40/2.10/1200/EXS/1/015023 | 3986 | 1 | 1 | 2520 | Axial | 32061 | 32324 | 150.55 | 6007 | 1070 | VT03011U.1 | 0.28 | 2025-04-01 | C | 39.83 | 71.2 | 2025-06-12 | FlatCompact-BCD_1x1 | 1284 | 1088 | 936 |  |  | 112.8 | 22 | 22 | 500 | EC motor | 5060 | 1 | no | no | D | D | Epoxy coated aluminum | 2025-01-02 | 10 | 6 | yes | piece | 1
GCHC PD 080.2/12-24 | GCHC PD | 080.2/12-24 | 4243134 | finoox | GCHC 080.2D/1x2-2494-1-D/3/40/2.10/2400/AXS/1/015023 | 7008 | 2 | 1 | 2494 | Axial | 44531 | 44429 | 150.55 | 11311 | 340 | VT03062U.1 | 0.165 | 0.45 | A+ | 24.28 | 55.82 | 2025-09-12 | FlatCompact-BCD_1x2 | 2484 | 1088 | 958 |  |  | 176.3 | 28 | 28 | 800 | EC motor | 5060 | 1 | no | no | D | D | Aluminum | 2025-01-02 | 6 | 3 | yes | piece | 1
GCHC PD 050.2/23-44 | GCHC PD | 050.2/23-44 | 4236715 | finoox | GCHC 050.2D/2x3-2518-1-D/6/80/2.10/3600/EXS/1/015023 | 21329 | 3 | 2 | 2518 | Axial | 172475 | 173149 | 903.29 | 31691 | 945 | VT03011U.1 | 1175 | 1 | B | 44.36 | 76.23 | 78.2 | FlatCompact-BCD_2x3 | 3684 | 2096 | 1136 |  |  | 563.9 | 54 | 54 | 500 | EC motor | 5060 | 1 | no | no | D | D | Epoxy coated aluminum | 2025-01-02 | 6 | 6 | yes | piece | 1
GCHC PD 050.2/13-39 | GCHC PD | 050.2/13-39 | 4240002 | finoox | GCHC 050.2C/1x3-2332-D-D/4/32/2.10/2700/EXS/1/015023 | 5675 | 3 | 1 | 2332 | Axial | 58315 | 58301 | 180.66 | 14702 | 850 | VT01435 | 0.793 | 0.74 | C | 39.47 | 71.02 | 15 | FlatCompact-BCD_1x3 | 2784 | 888 | 946 |  |  | 195.3 | 28 | 28 | 500 | AC motor | 50 | D | no | no | C | D | Epoxy coated aluminum | 2025-01-02 | 6 | 4 | yes | piece | 1
GCHC PD 040.2/11-38 | GCHC PD | 040.2/11-38 | 4234124 | finoox | GCHC 040.2B/1x1-2346-W-D/3/24/2.10/720/AXS/1/015023 | 1599 | 1 | 1 | 2346 | Axial | 8826 | 8875 | 2025-01-27 | 2404 | 895 | VT0607 | 0.088 | 0.33 | C | 38.28 | 69.51 | 2025-04-02 | FlatCompact-BCD_1x1 | 804 | 668 | 880 |  |  | 45.5 | 16 | 16 | 400 | AC motor | 50 | W | no | no | B | D | Aluminum | 2025-01-02 | 12 | 3 | yes | piece | 1
GCHC PD 063.2/12-24 | GCHC PD | 063.2/12-24 | 4242329 | finoox | GCHC 063.2D/1x2-2401-L-D/3/40/2.10/2400/EXS/1/015023 | 5802 | 2 | 1 | 2401 | Axial | 32811 | 32775 | 150.55 | 7765 | 340 | VT01442 | 0.171 | 0.16 | A | 24.25 | 55.79 | 2025-04-12 | FlatCompact-BCD_1x2 | 2484 | 1088 | 948 |  |  | 171.1 | 22 | 22 | 630 | AC motor | 60 | L | no | no | D | D | Epoxy coated aluminum | 2025-01-02 | 8 | 3 | yes | piece | 1
GCHC PD 050.2/22-37 | GCHC PD | 050.2/22-37 | 4235449 | finoox | GCHC 050.2C/2x2-2390-K-D/4/64/2.10/1800/AXS/1/015023 | 6776 | 2 | 2 | 2390 | Axial | 72812 | 72892 | 240.88 | 16713 | 760 | VT01437 | 0.706 | 0.35 | C | 37.19 | 68.73 | 2025-07-21 | FlatCompact-BCD_2x2 | 1884 | 1696 | 946 |  |  | 236.6 | 35 | 35 | 500 | AC motor | 60 | K | no | no | C | D | Aluminum | 2025-01-02 | 8 | 4 | yes | piece | 1
GCHC PD 050.2/23-58 | GCHC PD | 050.2/23-58 | 4235711 | finoox | GCHC 050.2C/2x3-2420-2-D/3/64/2.10/2700/EXS/1/015023 | 16545 | 3 | 2 | 2420 | Axial | 144.02 | 144061 | 270.99 | 55084 | 1600 | VT03013U.1 | 5514 | 1965-01-01 | E | 58.21 | 89.87 | 2025-01-25 | FlatCompact-BCD_2x3 | 2784 | 1696 | 957 |  |  | 327 | 42 | 42 | 500 | EC motor | 5060 | 2 | no | no | C | D | Epoxy coated aluminum | 2025-01-02 | 4 | 3 | yes | piece | 1
GCHC PD 050.2/21-56 | GCHC PD | 050.2/21-56 | 4235227 | finoox | GCHC 050.2C/2x1-2410-2-D/3/64/2.10/900/EXS/1/015023 | 6236 | 1 | 2 | 2410 | Axial | 49.87 | 50163 | 90.33 | 19495 | 1770 | VT03013U.1 | 2429 | 2025-01-02 | E | 56.27 | 87.69 | 2025-09-08 | FlatCompact-BCD_2x1 | 984 | 1696 | 957 |  |  | 129.6 | 28 | 28 | 500 | EC motor | 5060 | 2 | no | no | C | D | Epoxy coated aluminum | 2025-01-02 | 8 | 3 | yes | piece | 1
GCHC PD 080.2/11-49 | GCHC PD | 080.2/11-49 | 4242921 | finoox | GCHC 080.2D/1x1-2540-2-D/4/40/2.10/1200/AXS/1/015023 | 5586 | 1 | 1 | 2540 | Axial | 49946 | 49988 | 100.37 | 15066 | 900 | VT03059U.2 | 1419 | 1952-02-01 | E | 48.5 | 79.89 | 2025-01-09 | FlatCompact-BCD_1x1 | 1284 | 1088 | 1000 |  |  | 117.1 | 28 | 28 | 800 | EC motor | 5060 | 2 | no | no | D | D | Aluminum | 2025-01-02 | 10 | 4 | yes | piece | 1
GCHC PD 050.2/21-36 | GCHC PD | 050.2/21-36 | 4236212 | finoox | GCHC 050.2D/2x1-2515-1-D/3/80/2.10/1200/AXS/1/015023 | 5651 | 1 | 2 | 2515 | Axial | 37311 | 37353 | 150.55 | 8871 | 755 | VT03011U.1 | 0.203 | 0.58 | A | 35.58 | 67.09 | 2025-02-13 | FlatCompact-BCD_2x1 | 1284 | 2096 | 936 |  |  | 162.5 | 22 | 22 | 500 | EC motor | 5060 | 1 | no | no | D | D | Aluminum | 2025-01-02 | 10 | 3 | yes | piece | 1
GCHC PD 050.2/11-33 | GCHC PD | 050.2/11-33 | 4240620 | finoox | GCHC 050.2D/1x1-2515-1-D/3/40/2.10/1200/AXS/1/015023 | 2932 | 1 | 1 | 2515 | Axial | 18654 | 18675 | 75.27 | 4435 | 755 | VT03011U.1 | 0.101 | 0.58 | A | 32.7 | 64.08 | 2025-03-06 | FlatCompact-BCD_1x1 | 1284 | 1088 | 936 |  |  | 90.1 | 16 | 16 | 500 | EC motor | 5060 | 1 | no | no | D | D | Aluminum | 2025-01-02 | 10 | 3 | yes | piece | 1
GCHC PD 063.2/22-41 | GCHC PD | 063.2/22-41 | 4237123 | finoox | GCHC 063.2C/2x2-2511-1-D/6/64/2.10/1800/EXS/1/015023 | 14041 | 2 | 2 | 2511 | Axial | 96728 | 97389 | 361.32 | 19228 | 730 | VT03145U.1 | 0.858 | 1 | C | 41.27 | 72.81 | 31.2 | FlatCompact-BCD_2x2 | 1884 | 1696 | 965 |  |  | 265.9 | 35 | 35 | 630 | EC motor | 5060 | 1 | no | no | C | D | Epoxy coated aluminum | 2025-01-02 | 8 | 6 | yes | piece | 1
GCHC PD 050.2/13-39 | GCHC PD | 050.2/13-39 | 4241109 | finoox | GCHC 050.2D/1x3-2516-1-D/3/40/2.10/3600/EXS/1/015023 | 8156 | 3 | 1 | 2516 | Axial | 58551 | 58501 | 225.82 | 14434 | 820 | VT03011U.1 | 0.378 | 0.68 | B | 38.91 | 70.6 | 2025-06-18 | FlatCompact-BCD_1x3 | 3684 | 1088 | 936 |  |  | 232.2 | 28 | 28 | 500 | EC motor | 5060 | 1 | no | no | D | D | Epoxy coated aluminum | 2025-01-02 | 4 | 3 | yes | piece | 1
GCHC PD 063.2/21-40 | GCHC PD | 063.2/21-40 | 4236956 | finoox | GCHC 063.2C/2x1-2555-2-D/6/64/2.10/900/AXS/1/015023 | 8395 | 1 | 2 | 2555 | Axial | 59149 | 59614 | 180.66 | 12393 | 800 | VT03144U.1 | 0.759 | 0.69 | C | 40.24 | 71.66 | 2025-03-16 | FlatCompact-BCD_2x1 | 984 | 1696 | 973 |  |  | 157.2 | 28 | 28 | 630 | EC motor | 5060 | 2 | no | no | C | D | Aluminum | 2025-01-02 | 12 | 6 | yes | piece | 1
GCHC PD 050.2/13-56 | GCHC PD | 050.2/13-56 | 4241169 | finoox | GCHC 050.2D/1x3-2562-2-D/3/40/2.10/3600/EXS/1/015023 | 9772 | 3 | 1 | 2562 | Axial | 88776 | 88691 | 225.82 | 28176 | 1595 | VT03013U.1 | 2517 | 1965-01-01 | E | 56.43 | 88.13 | 2025-03-19 | FlatCompact-BCD_1x3 | 3684 | 1088 | 957 |  |  | 246.6 | 35 | 35 | 500 | EC motor | 5060 | 2 | no | no | D | D | Epoxy coated aluminum | 2025-01-02 | 4 | 3 | yes | piece | 1
GCHC PD 050.2/23-50 | GCHC PD | 050.2/23-50 | 4236739 | finoox | GCHC 050.2D/2x3-2522-1-D/6/80/2.10/3600/EXS/1/015023 | 21329 | 3 | 2 | 2522 | Axial | 206432 | 206999 | 903.29 | 40404 | 1200 | VT03011U.1 | 2313 | 2025-09-01 | C | 49.55 | 81.42 | 78.2 | FlatCompact-BCD_2x3 | 3684 | 2096 | 1136 |  |  | 563.9 | 54 | 54 | 500 | EC motor | 5060 | 1 | no | no | D | D | Epoxy coated aluminum | 2025-01-02 | 6 | 6 | yes | piece | 1
GCHC PD 063.2/22-60 | GCHC PD | 063.2/22-60 | 4238019 | finoox | GCHC 063.2D/2x2-2547-2-D/6/80/2.10/2400/EXS/1/015023 | 22720 | 2 | 2 | 2547 | Axial | 201941 | 202691 | 602.19 | 43813 | 1055 | VT03143U.1 | 4616 | 2025-01-02 | D | 60.18 | 91.85 | 55.2 | FlatCompact-BCD_2x2 | 2484 | 2096 | 961 |  |  | 483 | 54 | 54 | 630 | EC motor | 5060 | 2 | no | no | D | D | Epoxy coated aluminum | 2025-01-02 | 6 | 6 | yes | piece | 1
GCHC PD 063.2/11-18 | GCHC PD | 063.2/11-18 | 4242121 | finoox | GCHC 063.2D/1x1-2502-1-D/6/40/2.10/1200/EXS/1/015023 | 5265 | 1 | 1 | 2502 | Axial | 18652 | 18813 | 150.55 | 3170 | 385 | VT03145U.1 | 0.037 | 0.2 | A+ | 17.85 | 49.23 | 2025-04-12 | FlatCompact-BCD_1x1 | 1284 | 1088 | 965 |  |  | 112.9 | 16 | 16 | 630 | EC motor | 5060 | 1 | no | no | D | D | Epoxy coated aluminum | 2025-01-02 | 12 | 6 | yes | piece | 1
GCHC PD 050.2/21-40 | GCHC PD | 050.2/21-40 | 4236230 | finoox | GCHC 050.2D/2x1-2518-1-D/3/80/2.10/1200/AXS/1/015023 | 5734 | 1 | 2 | 2518 | Axial | 43971 | 44046 | 150.55 | 11129 | 945 | VT03011U.1 | 0.375 | 1 | B | 40.46 | 71.97 | 14 | FlatCompact-BCD_2x1 | 1284 | 2096 | 936 |  |  | 163.9 | 28 | 28 | 500 | EC motor | 5060 | 1 | no | no | D | D | Aluminum | 2025-01-02 | 10 | 3 | yes | piece | 1
GCHC PD 045.2/12-40 | GCHC PD | 045.2/12-40 | 4239292 | finoox | GCHC 045.2C/1x2-2526-1-D/3/32/2.10/1800/AXS/1/015023 | 4346 | 2 | 1 | 2526 | Axial | 27905 | 27871 | 90.33 | 7281 | 900 | VT03007U.1 | 0.243 | 0.58 | B | 39.71 | 71.13 | 2025-06-07 | FlatCompact-BCD_1x2 | 1884 | 888 | 885 |  |  | 112.5 | 22 | 22 | 450 | EC motor | 5060 | 1 | no | no | C | D | Aluminum | 2025-01-02 | 8 | 3 | yes | piece | 1
GCHC PD 050.2/13-35 | GCHC PD | 050.2/13-35 | 4234698 | finoox | GCHC 050.2B/1x3-2514-1-D/3/24/2.10/2160/EXS/1/015023 | 5781 | 3 | 1 | 2514 | Axial | 30676 | 30714 | 81.3 | 9195 | 695 | VT03011U.1 | 0.278 | 0.47 | C | 34.89 | 66.33 | 2025-08-06 | FlatCompact-BCD_1x3 | 2244 | 668 | 936 |  |  | 117.6 | 22 | 22 | 500 | EC motor | 5060 | 1 | no | no | B | D | Epoxy coated aluminum | 2025-01-02 | 6 | 3 | yes | piece | 1
GCHC PD 080.2/23-48 | GCHC PD | 080.2/23-48 | 4239090 | finoox | GCHC 080.2D/2x3-2546-2-D/3/80/2.10/3600/EXS/1/015023 | 27006 | 3 | 2 | 2546 | Axial | 209552 | 208.22 | 451.65 | 77932 | 730 | VT03060U.1 | 4344 | 2025-03-01 | D | 47.69 | 79.57 | 43.2 | FlatCompact-BCD_2x3 | 3684 | 2096 | 1163 |  |  | 490.5 | 54 | 54 | 800 | EC motor | 5060 | 2 | no | no | D | D | Epoxy coated aluminum | 2025-01-02 | 4 | 3 | yes | piece | 1
GCHC PD 080.3/22-54 | GCHC PD | 080.3/22-54 | 6061550 | finoox | GCHC 080.3D/2x2-3485-I-D/4/80/2.10/2400/EXS/1/015023 | 16866 | 2 | 2 | 3485 | Axial | 189.53 | 189233 | 401.46 | 62636 | 900 | VT01526 | 9172 | 2025-09-03 | E | 53.82 | 85.5 | 39.4 | FlatCompact-BCD_2x2 | 2484 | 2096 | 961 |  |  | 438.1 | 54 | 54 | 800 | AC motor | 60 | I | no | no | D | D | Epoxy coated aluminum | 2025-01-02 | 6 | 4 | yes | piece | 1
GCHC PD 050.3/23-53 | GCHC PD | 050.3/23-53 | 6217458 | finoox | GCHC 050.3D/2x3-3617-X-D/6/80/2.10/3600/EXS/1/015023 | 17860 | 3 | 2 | 3617 | Axial | 240744 | 241772 | 903.29 | 47473 | 1260 | VT01524 | 5587 | 2025-04-04 | D | 53.21 | 85.08 | 78.2 | FlatCompact-BCD_2x3 | 3684 | 2096 | 1146 |  |  | 599.3 | 54 | 54 | 500 | AC motor | 60 | X | no | no | D | D | Epoxy coated aluminum | 2025-01-02 | 4 | 6 | yes | piece | 1
GCHC PD 050.2/21-32 | GCHC PD | 050.2/21-32 | 4236069 | finoox | GCHC 050.2D/2x1-2333-S-D/4/80/2.10/1200/AXS/1/015023 | 5060 | 1 | 2 | 2333 | Axial | 37947 | 38118 | 200.73 | 7575 | 530 | VT01435 | 0.296 | 0.35 | B | 31.64 | 63.15 | 2025-02-17 | FlatCompact-BCD_2x1 | 1284 | 2096 | 946 |  |  | 187.1 | 22 | 22 | 500 | AC motor | 50 | S | no | no | D | D | Aluminum | 2025-01-02 | 10 | 4 | yes | piece | 1
GCHC PD 050.2/24-33 | GCHC PD | 050.2/24-33 | 4235892 | finoox | GCHC 050.2C/2x4-2385-J-D/6/64/2.10/3600/AXS/1/015023 | 15217 | 4 | 2 | 2385 | Axial | 108513 | 109199 | 722.63 | 18662 | 430 | VT01435 | 1067 | 0.32 | C | 33.09 | 64.92 | 60.1 | FlatCompact-BCD_2x4 | 3684 | 1696 | 1146 |  |  | 535.1 | 42 | 42 | 500 | AC motor | 60 | J | no | no | C | D | Aluminum | 2025-01-02 | 6 | 6 | yes | piece | 1
GCHC PD 050.2/21-29 | GCHC PD | 050.2/21-29 | 4236133 | finoox | GCHC 050.2D/2x1-2385-J-D/6/80/2.10/1200/EXS/1/015023 | 6627 | 1 | 2 | 2385 | Axial | 34622 | 34927 | 301.1 | 5822 | 430 | VT01435 | 0.265 | 0.32 | B | 29 | 60.51 | 2025-03-25 | FlatCompact-BCD_2x1 | 1284 | 2096 | 946 |  |  | 218.3 | 22 | 22 | 500 | AC motor | 60 | J | no | no | D | D | Epoxy coated aluminum | 2025-01-02 | 12 | 6 | yes | piece | 1
GCHC PD 050.2/24-49 | GCHC PD | 050.2/24-49 | 4235899 | finoox | GCHC 050.2C/2x4-2386-K-D/3/64/2.10/3600/EXS/1/015023 | 12251 | 4 | 2 | 2386 | Axial | 144155 | 144013 | 361.32 | 46351 | 910 | VT01435 | 3271 | 0.92 | D | 48.7 | 80.52 | 32.1 | FlatCompact-BCD_2x4 | 3684 | 1696 | 1146 |  |  | 429.5 | 42 | 42 | 500 | AC motor | 60 | K | no | no | C | D | Epoxy coated aluminum | 2025-01-02 | 4 | 3 | yes | piece | 1
GCHC PD 050.2/21-32 | GCHC PD | 050.2/21-32 | 4235199 | finoox | GCHC 050.2C/2x1-2387-L-D/6/64/2.10/900/EXS/1/015023 | 5143 | 1 | 2 | 2387 | Axial | 30606 | 30875 | 180.66 | 5522 | 500 | VT01435 | 0.356 | 0.37 | C | 31.63 | 63.05 | 2025-06-15 | FlatCompact-BCD_2x1 | 984 | 1696 | 946 |  |  | 155.8 | 22 | 22 | 500 | AC motor | 60 | L | no | no | C | D | Epoxy coated aluminum | 2025-01-02 | 12 | 6 | yes | piece | 1
GCHC PD 050.2/14-24 | GCHC PD | 050.2/14-24 | 4240322 | finoox | GCHC 050.2C/1x4-2389-J-D/3/32/2.10/3600/AXS/1/015023 | 6006 | 4 | 1 | 2389 | Axial | 41375 | 41252 | 180.66 | 10036 | 450 | VT01437 | 0.328 | 0.17 | B | 23.86 | 55.52 | 2025-09-14 | FlatCompact-BCD_1x4 | 3684 | 888 | 946 |  |  | 223.8 | 28 | 28 | 500 | AC motor | 60 | J | no | no | C | D | Aluminum | 2025-01-02 | 6 | 3 | yes | piece | 1
GCHC PD 050.2/12-49 | GCHC PD | 050.2/12-49 | 4240735 | finoox | GCHC 050.2D/1x2-2347-D-D/4/40/2.10/2400/AXS/1/015023 | 4670 | 2 | 1 | 2347 | Axial | 68368 | 68446 | 200.73 | 16800 | 1390 | VT03150U | 1292 | 1941-01-01 | D | 49.1 | 80.63 | 2025-04-17 | FlatCompact-BCD_1x2 | 2484 | 1088 | 919 |  |  | 187.5 | 35 | 35 | 500 | AC motor | 50 | D | no | no | D | D | Aluminum | 2025-01-02 | 6 | 4 | yes | piece | 1
GCHC PD 050.2/22-60 | GCHC PD | 050.2/22-60 | 4236411 | finoox | GCHC 050.2D/2x2-2410-2-D/4/80/2.10/2400/AXS/1/015023 | 13287 | 2 | 2 | 2410 | Axial | 156056 | 156218 | 401.46 | 41273 | 1770 | VT03013U.1 | 4639 | 2025-01-02 | E | 59.78 | 91.45 | 39.4 | FlatCompact-BCD_2x2 | 2484 | 2096 | 957 |  |  | 348.2 | 54 | 54 | 500 | EC motor | 5060 | 2 | no | no | D | D | Aluminum | 2025-01-02 | 6 | 4 | yes | piece | 1
GCHC PD 080.2/22-18 | GCHC PD | 080.2/22-18 | 4238708 | finoox | GCHC 080.2D/2x2-2489-1-D/3/80/2.10/2400/EXS/1/015023 | 15701 | 2 | 2 | 2489 | Axial | 61.27 | 61194 | 301.1 | 14076 | 220 | VT03062U.1 | 0.12 | 0.15 | A+ | 17.84 | 49.51 | 2025-06-25 | FlatCompact-BCD_2x2 | 2484 | 2096 | 958 |  |  | 316.9 | 28 | 28 | 800 | EC motor | 5060 | 1 | no | no | D | D | Epoxy coated aluminum | 2025-01-02 | 8 | 3 | yes | piece | 1
GCHC PD 045.2/23-54 | GCHC PD | 045.2/23-54 | 4235017 | finoox | GCHC 045.2C/2x3-2533-1-D/4/64/2.10/2700/AXS/1/015023 | 11757 | 3 | 2 | 2533 | Axial | 130177 | 130161 | 361.32 | 34152 | 1425 | VT03007U.1 | 2719 | 2025-09-01 | D | 54.21 | 85.85 | 32.1 | FlatCompact-BCD_2x3 | 2784 | 1696 | 885 |  |  | 315.3 | 42 | 42 | 450 | EC motor | 5060 | 1 | no | no | C | D | Aluminum | 2025-01-02 | 6 | 4 | yes | piece | 1
GCHC PD 050.2/11-39 | GCHC PD | 050.2/11-39 | 4239708 | finoox | GCHC 050.2C/1x1-2520-1-D/4/32/2.10/900/EXS/1/015023 | 2886 | 1 | 1 | 2520 | Axial | 21701 | 21835 | 60.22 | 5627 | 1070 | VT03011U.1 | 0.293 | 2025-04-01 | C | 39.43 | 70.74 | 2025-02-05 | FlatCompact-BCD_1x1 | 984 | 888 | 936 |  |  | 71.8 | 18 | 18 | 500 | EC motor | 5060 | 1 | no | no | C | D | Epoxy coated aluminum | 2025-01-02 | 8 | 4 | yes | piece | 1
GCHC PD 050.2/13-54 | GCHC PD | 050.2/13-54 | 4241162 | finoox | GCHC 050.2D/1x3-2561-2-D/6/40/2.10/3600/AXS/1/015023 | 11769 | 3 | 1 | 2561 | Axial | 129179 | 129929 | 451.65 | 25448 | 1505 | VT03013U.1 | 2211 | 1938-01-01 | D | 54.48 | 86.17 | 39.2 | FlatCompact-BCD_1x3 | 3684 | 1088 | 957 |  |  | 316.1 | 42 | 42 | 500 | EC motor | 5060 | 2 | no | no | D | D | Aluminum | 2025-01-02 | 4 | 6 | yes | piece | 1
GCHC PD 050.2/22-34 | GCHC PD | 050.2/22-34 | 4236440 | finoox | GCHC 050.2D/2x2-2513-1-D/3/80/2.10/2400/AXS/1/015023 | 9912 | 2 | 2 | 2513 | Axial | 64221 | 63939 | 301.1 | 14737 | 630 | VT03011U.1 | 0.253 | 0.37 | A+ | 34.44 | 66.1 | 2025-09-26 | FlatCompact-BCD_2x2 | 2484 | 2096 | 936 |  |  | 291.8 | 35 | 35 | 500 | EC motor | 5060 | 1 | no | no | D | D | Aluminum | 2025-01-02 | 8 | 3 | yes | piece | 1
GCHC PD 045.2/23-44 | GCHC PD | 045.2/23-44 | 4234977 | finoox | GCHC 045.2C/2x3-2526-1-D/3/64/2.10/2700/EXS/1/015023 | 11507 | 3 | 2 | 2526 | Axial | 81126 | 80932 | 270.99 | 21842 | 900 | VT03007U.1 | 0.728 | 0.58 | C | 44.26 | 75.9 | 2025-09-23 | FlatCompact-BCD_2x3 | 2784 | 1696 | 885 |  |  | 287.2 | 35 | 35 | 450 | EC motor | 5060 | 1 | no | no | C | D | Epoxy coated aluminum | 2025-01-02 | 6 | 3 | yes | piece | 1
GCHC PD 080.2/23-53 | GCHC PD | 080.2/23-53 | 4239041 | finoox | GCHC 080.2D/2x3-2536-2-D/6/80/2.10/3600/EXS/1/015023 | 37743 | 3 | 2 | 2536 | Axial | 284.52 | 285596 | 903.29 | 59742 | 700 | VT03059U.2 | 4145 | 2025-04-01 | D | 52.62 | 84.51 | 81.5 | FlatCompact-BCD_2x3 | 3684 | 2096 | 1200 |  |  | 678.9 | 64 | 64 | 800 | EC motor | 5060 | 2 | no | no | D | D | Epoxy coated aluminum | 2025-01-02 | 4 | 6 | yes | piece | 1
GCHC PD 063.2/14-62 | GCHC PD | 063.2/14-62 | 4241950 | finoox | GCHC 063.2C/1x4-2548-2-D/3/32/2.10/3600/EXS/1/015023 | 14911 | 4 | 1 | 2548 | Axial | 96974 | 96114 | 180.66 | 44148 | 1135 | VT03143U.1 | 1977-05-01 | 1937-02-01 | E | 62.32 | 93.99 | 2025-05-15 | FlatCompact-BCD_1x4 | 3684 | 888 | 961 |  |  | 308.2 | 35 | 35 | 630 | EC motor | 5060 | 2 | no | no | C | D | Epoxy coated aluminum | 2025-01-02 | 4 | 3 | yes | piece | 1
GCHC PD 050.2/21-28 | GCHC PD | 050.2/21-28 | 4235253 | finoox | GCHC 050.2C/2x1-2512-1-D/6/64/2.10/900/EXS/1/015023 | 6273 | 1 | 2 | 2512 | Axial | 29657 | 29921 | 180.66 | 5320 | 565 | VT03011U.1 | 0.109 | 0.28 | A+ | 28.43 | 59.85 | 2025-06-15 | FlatCompact-BCD_2x1 | 984 | 1696 | 936 |  |  | 145.9 | 22 | 22 | 500 | EC motor | 5060 | 1 | no | no | C | D | Epoxy coated aluminum | 2025-01-02 | 12 | 6 | yes | piece | 1
GCHC PD 045.2/12-45 | GCHC PD | 045.2/12-45 | 4239313 | finoox | GCHC 045.2C/1x2-2529-1-D/3/32/2.10/1800/EXS/1/015023 | 4566 | 2 | 1 | 2529 | Axial | 31506 | 31464 | 90.33 | 9156 | 1125 | VT03007U.1 | 0.453 | 1 | D | 44.58 | 75.99 | 2025-06-07 | FlatCompact-BCD_1x2 | 1884 | 888 | 885 |  |  | 112.5 | 22 | 22 | 450 | EC motor | 5060 | 1 | no | no | C | D | Epoxy coated aluminum | 2025-01-02 | 8 | 3 | yes | piece | 1
GCHC PD 080.2/12-54 | GCHC PD | 080.2/12-54 | 4243023 | finoox | GCHC 080.2D/1x2-1656-2-D/3/40/2.10/2400/EXS/1/015023 | 9486 | 2 | 1 | 1656 | Axial | 89751 | 89995 | 150.55 | 37940 | 1000 | VT03059U.2 | 4185 | 2025-02-03 | E | 53.88 | 85.43 | 2025-06-13 | FlatCompact-BCD_1x2 | 2484 | 1088 | 1000 |  |  | 200.4 | 35 | 35 | 800 | EC motor | 5060 | 2 | no | no | D | D | Epoxy coated aluminum | 2025-01-02 | 4 | 3 | yes | piece | 1
GCHC PD 050.2/21-32 | GCHC PD | 050.2/21-32 | 4235202 | finoox | GCHC 050.2C/2x1-2388-I-D/6/64/2.10/900/AXS/1/015023 | 4804 | 1 | 2 | 2388 | Axial | 38.61 | 38953 | 180.66 | 7196 | 710 | VT01437 | 0.328 | 0.34 | C | 32.38 | 63.8 | 2025-06-15 | FlatCompact-BCD_2x1 | 984 | 1696 | 946 |  |  | 150.7 | 22 | 22 | 500 | AC motor | 60 | I | no | no | C | D | Aluminum | 2025-01-02 | 12 | 6 | yes | piece | 1
GCHC PD 050.2/24-51 | GCHC PD | 050.2/24-51 | 4235940 | finoox | GCHC 050.2C/2x4-2411-1-D/6/64/2.10/3600/AXS/1/015023 | 20145 | 4 | 2 | 2411 | Axial | 238615 | 239686 | 722.63 | 49624 | 1260 | VT03011U.1 | 3899 | 2025-02-02 | D | 51.3 | 83.13 | 62.7 | FlatCompact-BCD_2x4 | 3684 | 1696 | 1136 |  |  | 500.2 | 54 | 54 | 500 | EC motor | 5060 | 1 | no | no | C | D | Aluminum | 2025-01-02 | 4 | 6 | yes | piece | 1
GCHC PD 063.2/22-26 | GCHC PD | 063.2/22-26 | 4237035 | finoox | GCHC 063.2C/2x2-2401-L-D/4/64/2.10/1800/EXS/1/015023 | 9788 | 2 | 2 | 2401 | Axial | 52951 | 53083 | 240.88 | 11099 | 340 | VT01442 | 0.358 | 0.16 | B | 26.37 | 57.91 | 2025-06-20 | FlatCompact-BCD_2x2 | 1884 | 1696 | 948 |  |  | 242.9 | 28 | 28 | 630 | AC motor | 60 | L | no | no | C | D | Epoxy coated aluminum | 2025-01-02 | 8 | 4 | yes | piece | 1
GCHC PD 050.2/12-32 | GCHC PD | 050.2/12-32 | 4239839 | finoox | GCHC 050.2C/1x2-2387-L-D/4/32/2.10/1800/AXS/1/015023 | 3603 | 2 | 1 | 2387 | Axial | 29043 | 29089 | 120.44 | 6136 | 500 | VT01435 | 0.354 | 0.37 | C | 32.07 | 63.5 | 10 | FlatCompact-BCD_1x2 | 1884 | 888 | 946 |  |  | 134.6 | 22 | 22 | 500 | AC motor | 60 | L | no | no | C | D | Aluminum | 2025-01-02 | 8 | 4 | yes | piece | 1
GCHC PD 050.2/24-30 | GCHC PD | 050.2/24-30 | 4235927 | finoox | GCHC 050.2C/2x4-2391-L-D/4/64/2.10/3600/AXS/1/015023 | 12603 | 4 | 2 | 2391 | Axial | 105231 | 105246 | 481.75 | 22485 | 520 | VT01437 | 0.826 | 0.18 | B | 29.79 | 61.61 | 41.3 | FlatCompact-BCD_2x4 | 3684 | 1696 | 1146 |  |  | 443.4 | 42 | 42 | 500 | AC motor | 60 | L | no | no | C | D | Aluminum | 2025-01-02 | 6 | 4 | yes | piece | 1
GCHC PD 050.2/12-53 | GCHC PD | 050.2/12-53 | 4239882 | finoox | GCHC 050.2C/1x2-2420-2-D/6/32/2.10/1800/AXS/1/015023 | 6262 | 2 | 1 | 2420 | Axial | 72166 | 72.15 | 180.66 | 16536 | 1600 | VT03013U.1 | 1946 | 1965-01-01 | E | 53.48 | 84.91 | 2025-07-15 | FlatCompact-BCD_1x2 | 1884 | 888 | 957 |  |  | 152.5 | 35 | 35 | 500 | EC motor | 5060 | 2 | no | no | C | D | Aluminum | 2025-01-02 | 8 | 6 | yes | piece | 1
GCHC PD 063.2/23-24 | GCHC PD | 063.2/23-24 | 4238156 | finoox | GCHC 063.2D/2x3-2399-J-D/4/80/2.10/3600/EXS/1/015023 | 17521 | 3 | 2 | 2399 | Axial | 99769 | 99946 | 602.19 | 19632 | 290 | VT01442 | 0.423 | 0.14 | A | 23.77 | 55.64 | 50.1 | FlatCompact-BCD_2x3 | 3684 | 2096 | 1148 |  |  | 491 | 35 | 35 | 630 | AC motor | 60 | J | no | no | D | D | Epoxy coated aluminum | 2025-01-02 | 6 | 4 | yes | piece | 1
GCHC PD 045.2/21-48 | GCHC PD | 045.2/21-48 | 4234773 | finoox | GCHC 045.2C/2x1-2419-1-D/3/64/2.10/900/EXS/1/015023 | 4756 | 1 | 2 | 2419 | Axial | 36512 | 36689 | 90.33 | 11407 | 1350 | VT03007U.1 | 0.739 | 1965-01-01 | D | 47.75 | 79.15 | 2025-03-08 | FlatCompact-BCD_2x1 | 984 | 1696 | 885 |  |  | 115.9 | 22 | 22 | 450 | EC motor | 5060 | 1 | no | no | C | D | Epoxy coated aluminum | 2025-01-02 | 8 | 3 | yes | piece | 1
GCHC PD 063.2/11-32 | GCHC PD | 063.2/11-32 | 4241318 | finoox | GCHC 063.2C/1x1-2510-1-D/4/32/2.10/900/EXS/1/015023 | 3977 | 1 | 1 | 2510 | Axial | 20485 | 20633 | 60.22 | 5184 | 695 | VT03145U.1 | 0.176 | 0.9 | C | 32.01 | 63.32 | 2025-02-05 | FlatCompact-BCD_1x1 | 984 | 888 | 965 |  |  | 72.7 | 18 | 18 | 630 | EC motor | 5060 | 1 | no | no | C | D | Epoxy coated aluminum | 2025-01-02 | 8 | 4 | yes | piece | 1
GCHC PD 063.2/13-36 | GCHC PD | 063.2/13-36 | 4242662 | finoox | GCHC 063.2D/1x3-2511-1-D/3/40/2.10/3600/AXS/1/015023 | 9299 | 3 | 1 | 2511 | Axial | 76541 | 76507 | 225.82 | 20925 | 730 | VT03145U.1 | 0.525 | 1 | B | 35.7 | 67.39 | 2025-03-19 | FlatCompact-BCD_1x3 | 3684 | 1088 | 965 |  |  | 235.5 | 35 | 35 | 630 | EC motor | 5060 | 1 | no | no | D | D | Aluminum | 2025-01-02 | 4 | 3 | yes | piece | 1
GCHC PD 050.2/11-34 | GCHC PD | 050.2/11-34 | 4239684 | finoox | GCHC 050.2C/1x1-2516-1-D/4/32/2.10/900/EXS/1/015023 | 2877 | 1 | 1 | 2516 | Axial | 17886 | 17.95 | 60.22 | 4253 | 820 | VT03011U.1 | 0.137 | 0.68 | B | 33.55 | 64.86 | 2025-01-05 | FlatCompact-BCD_1x1 | 984 | 888 | 936 |  |  | 71.7 | 16 | 16 | 500 | EC motor | 5060 | 1 | no | no | C | D | Epoxy coated aluminum | 2025-01-02 | 8 | 4 | yes | piece | 1
GCHC PD 050.2/13-45 | GCHC PD | 050.2/13-45 | 4241134 | finoox | GCHC 050.2D/1x3-2520-1-D/4/40/2.10/3600/EXS/1/015023 | 9043 | 3 | 1 | 2520 | Axial | 82641 | 82.75 | 301.1 | 18666 | 1070 | VT03011U.1 | 0.815 | 2025-04-01 | C | 44.62 | 76.31 | 2025-02-25 | FlatCompact-BCD_1x3 | 3684 | 1088 | 936 |  |  | 254.5 | 35 | 35 | 500 | EC motor | 5060 | 1 | no | no | D | D | Epoxy coated aluminum | 2025-01-02 | 4 | 4 | yes | piece | 1
GCHC PD 063.2/14-30 | GCHC PD | 063.2/14-30 | 4241905 | finoox | GCHC 063.2C/1x4-2505-1-D/3/32/2.10/3600/EXS/1/015023 | 10534 | 4 | 1 | 2505 | Axial | 57.21 | 57292 | 180.66 | 15635 | 500 | VT03145U.1 | 0.286 | 0.39 | A | 29.95 | 61.62 | 2025-09-14 | FlatCompact-BCD_1x4 | 3684 | 888 | 965 |  |  | 218.8 | 28 | 28 | 630 | EC motor | 5060 | 1 | no | no | C | D | Epoxy coated aluminum | 2025-01-02 | 4 | 3 | yes | piece | 1
GCHC PD 080.2/12-50 | GCHC PD | 080.2/12-50 | 4243178 | finoox | GCHC 080.2D/1x2-2537-2-D/6/40/2.10/2400/AXS/1/015023 | 10900 | 2 | 1 | 2537 | Axial | 102005 | 102451 | 301.1 | 21487 | 750 | VT03059U.2 | 1693 | 2025-05-01 | D | 49.56 | 81.11 | 2025-04-25 | FlatCompact-BCD_1x2 | 2484 | 1088 | 1000 |  |  | 243.9 | 35 | 35 | 800 | EC motor | 5060 | 2 | no | no | D | D | Aluminum | 2025-01-02 | 6 | 6 | yes | piece | 1
GCHC PD 080.2/22-46 | GCHC PD | 080.2/22-46 | 4238816 | finoox | GCHC 080.2D/2x2-2546-2-D/3/80/2.10/2400/EXS/1/015023 | 18618 | 2 | 2 | 2546 | Axial | 139719 | 138711 | 301.1 | 51955 | 730 | VT03060U.1 | 2896 | 2025-03-01 | D | 46.13 | 77.81 | 2025-04-28 | FlatCompact-BCD_2x2 | 2484 | 2096 | 963 |  |  | 334.8 | 42 | 42 | 800 | EC motor | 5060 | 2 | no | no | D | D | Epoxy coated aluminum | 2025-01-02 | 6 | 3 | yes | piece | 1
GCHC PD 050.2/24-57 | GCHC PD | 050.2/24-57 | 4236053 | finoox | GCHC 050.2C/2x4-2790-K-D/4/64/2.10/3600/AXS/1/015023 | 13125 | 4 | 2 | 2790 | Axial | 225052 | 225043 | 481.75 | 68384 | 1640 | VT03150U | 8143 | 1964-01-01 | E | 56.62 | 88.44 | 44 | FlatCompact-BCD_2x4 | 3684 | 1696 | 1119 |  |  | 466.2 | 54 | 54 | 500 | AC motor | 60 | K | no | no | C | D | Aluminum | 2025-01-02 | 4 | 4 | yes | piece | 1
GCHC PD 080.3/13-36 | GCHC PD | 080.3/13-36 | 6187675 | finoox | GCHC 080.3D/1x3-3564-2-D/6/40/2.10/3600/AXS/1/015023 | 16370 | 3 | 1 | 3564 | Axial | 99452 | 99737 | 451.65 | 18812 | 440 | VT01445U.3 | 0.662 | 0.6 | B | 36.21 | 67.91 | 36.9 | FlatCompact-BCD_1x3 | 3684 | 1088 | 970 |  |  | 380.9 | 35 | 35 | 800 | EC motor | 5060 | 2 | no | no | D | D | Aluminum | 2025-01-02 | 6 | 6 | yes | piece | 1
GCHC PD 050.2/11-38 | GCHC PD | 050.2/11-38 | 4234382 | finoox | GCHC 050.2B/1x1-2384-I-D/3/24/2.10/720/AXS/1/015023 | 1759 | 1 | 1 | 2384 | Axial | 12556 | 12659 | 2025-01-27 | 4149 | 790 | VT01435 | 0.381 | 0.88 | E | 38.17 | 69.42 | 2025-04-02 | FlatCompact-BCD_1x1 | 804 | 668 | 946 |  |  | 52.8 | 16 | 16 | 500 | AC motor | 60 | I | no | no | B | D | Aluminum | 2025-01-02 | 8 | 3 | yes | piece | 1
GCHC PD 050.2/23-46 | GCHC PD | 050.2/23-46 | 4236607 | finoox | GCHC 050.2D/2x3-2384-I-D/6/80/2.10/3600/EXS/1/015023 | 17780 | 3 | 2 | 2384 | Axial | 176105 | 176756 | 903.29 | 32558 | 790 | VT01435 | 2163 | 0.88 | C | 45.93 | 77.81 | 78.2 | FlatCompact-BCD_2x3 | 3684 | 2096 | 1146 |  |  | 593.8 | 54 | 54 | 500 | AC motor | 60 | I | no | no | D | D | Epoxy coated aluminum | 2025-01-02 | 6 | 6 | yes | piece | 1
GCHC PD 050.2/12-41 | GCHC PD | 050.2/12-41 | 4239824 | finoox | GCHC 050.2C/1x2-2384-I-D/4/32/2.10/1800/EXS/1/015023 | 3811 | 2 | 1 | 2384 | Axial | 39997 | 40033 | 120.44 | 9955 | 790 | VT01435 | 0.739 | 0.88 | D | 41.24 | 72.67 | 10 | FlatCompact-BCD_1x2 | 1884 | 888 | 946 |  |  | 134.6 | 22 | 22 | 500 | AC motor | 60 | I | no | no | C | D | Epoxy coated aluminum | 2025-01-02 | 8 | 4 | yes | piece | 1
GCHC PD 063.2/11-21 | GCHC PD | 063.2/11-21 | 4241235 | finoox | GCHC 063.2C/1x1-2401-L-D/4/32/2.10/900/AXS/1/015023 | 3239 | 1 | 1 | 2401 | Axial | 13104 | 13189 | 60.22 | 2775 | 340 | VT01442 | 0.09 | 0.16 | B | 20.59 | 51.89 | 2025-01-05 | FlatCompact-BCD_1x1 | 984 | 888 | 948 |  |  | 76 | 16 | 16 | 630 | AC motor | 60 | L | no | no | C | D | Aluminum | 2025-01-02 | 8 | 4 | yes | piece | 1
GCHC PD 063.2/14-26 | GCHC PD | 063.2/14-26 | 4241852 | finoox | GCHC 063.2C/1x4-2401-L-D/3/32/2.10/3600/AXS/1/015023 | 7845 | 4 | 1 | 2401 | Axial | 49369 | 49352 | 180.66 | 12121 | 340 | VT01442 | 0.355 | 0.16 | B | 26.47 | 58.14 | 2025-09-14 | FlatCompact-BCD_1x4 | 3684 | 888 | 948 |  |  | 232.4 | 28 | 28 | 630 | AC motor | 60 | L | no | no | C | D | Aluminum | 2025-01-02 | 4 | 3 | yes | piece | 1
GCHC PD 050.2/22-27 | GCHC PD | 050.2/22-27 | 4235457 | finoox | GCHC 050.2C/2x2-2391-L-D/3/64/2.10/1800/EXS/1/015023 | 6460 | 2 | 2 | 2391 | Axial | 47538 | 47503 | 180.66 | 11840 | 520 | VT01437 | 0.41 | 0.18 | B | 27.46 | 59 | 2025-09-15 | FlatCompact-BCD_2x2 | 1884 | 1696 | 946 |  |  | 218.1 | 28 | 28 | 500 | AC motor | 60 | L | no | no | C | D | Epoxy coated aluminum | 2025-01-02 | 8 | 3 | yes | piece | 1
GCHC PD 045.2/21-38 | GCHC PD | 045.2/21-38 | 4234792 | finoox | GCHC 045.2C/2x1-2525-1-D/4/64/2.10/900/EXS/1/015023 | 5098 | 1 | 2 | 2525 | Axial | 29279 | 29411 | 120.44 | 6469 | 825 | VT03007U.1 | 0.194 | 0.47 | B | 37.8 | 69.2 | 2025-07-10 | FlatCompact-BCD_2x1 | 984 | 1696 | 885 |  |  | 124.5 | 22 | 22 | 450 | EC motor | 5060 | 1 | no | no | C | D | Epoxy coated aluminum | 2025-01-02 | 12 | 4 | yes | piece | 1
GCHC PD 050.2/22-54 | GCHC PD | 050.2/22-54 | 4235558 | finoox | GCHC 050.2C/2x2-2560-2-D/6/64/2.10/1800/AXS/1/015023 | 12470 | 2 | 2 | 2560 | Axial | 128.98 | 129504 | 361.32 | 27918 | 1415 | VT03013U.1 | 2649 | 2021-01-01 | D | 53.99 | 85.53 | 32.4 | FlatCompact-BCD_2x2 | 1884 | 1696 | 957 |  |  | 283.2 | 42 | 42 | 500 | EC motor | 5060 | 2 | no | no | C | D | Aluminum | 2025-01-02 | 8 | 6 | yes | piece | 1
GCHC PD 080.2/23-25 | GCHC PD | 080.2/23-25 | 4238992 | finoox | GCHC 080.2D/2x3-2492-1-D/3/80/2.10/3600/AXS/1/015023 | 21614 | 3 | 2 | 2492 | Axial | 118935 | 118894 | 451.65 | 28765 | 295 | VT03062U.1 | 0.336 | 0.3 | A+ | 25.45 | 57.33 | 40 | FlatCompact-BCD_2x3 | 3684 | 2096 | 1158 |  |  | 463.3 | 42 | 42 | 800 | EC motor | 5060 | 1 | no | no | D | D | Aluminum | 2025-01-02 | 4 | 3 | yes | piece | 1
GCHC PD 063.2/22-45 | GCHC PD | 063.2/22-45 | 4238071 | finoox | GCHC 063.2D/2x2-2556-2-D/3/80/2.10/2400/EXS/1/015023 | 14857 | 2 | 2 | 2556 | Axial | 116254 | 116.11 | 301.1 | 36393 | 850 | VT03144U.1 | 1455 | 0.77 | C | 44.67 | 76.34 | 2025-04-28 | FlatCompact-BCD_2x2 | 2484 | 2096 | 973 |  |  | 315.1 | 42 | 42 | 630 | EC motor | 5060 | 2 | no | no | D | D | Epoxy coated aluminum | 2025-01-02 | 6 | 3 | yes | piece | 1
GCHC PD 080.2/11-21 | GCHC PD | 080.2/11-21 | 4242859 | finoox | GCHC 080.2D/1x1-2493-1-D/4/40/2.10/1200/EXS/1/015023 | 4678 | 1 | 1 | 2493 | Axial | 22894 | 22973 | 100.37 | 4875 | 320 | VT03062U.1 | 0.07 | 0.35 | A+ | 20.57 | 51.95 | 2025-04-08 | FlatCompact-BCD_1x1 | 1284 | 1088 | 958 |  |  | 104 | 18 | 18 | 800 | EC motor | 5060 | 1 | no | no | D | D | Epoxy coated aluminum | 2025-01-02 | 10 | 4 | yes | piece | 1
GCHC PD 063.2/12-20 | GCHC PD | 063.2/12-20 | 4242362 | finoox | GCHC 063.2D/1x2-2502-1-D/3/40/2.10/2400/AXS/1/015023 | 6645 | 2 | 1 | 2502 | Axial | 31487 | 31455 | 150.55 | 7171 | 385 | VT03145U.1 | 0.07 | 0.2 | A+ | 2025-06-20 | 51.61 | 2025-04-12 | FlatCompact-BCD_1x2 | 2484 | 1088 | 965 |  |  | 164.3 | 22 | 22 | 630 | EC motor | 5060 | 1 | no | no | D | D | Aluminum | 2025-01-02 | 8 | 3 | yes | piece | 1
GCHC PD 045.2/23-44 | GCHC PD | 045.2/23-44 | 4234976 | finoox | GCHC 045.2C/2x3-2526-1-D/6/64/2.10/2700/AXS/1/015023 | 13404 | 3 | 2 | 2526 | Axial | 108267 | 108696 | 541.97 | 19873 | 900 | VT03007U.1 | 0.746 | 0.58 | B | 44.45 | 76.09 | 46.3 | FlatCompact-BCD_2x3 | 2784 | 1696 | 885 |  |  | 368.7 | 42 | 42 | 450 | EC motor | 5060 | 1 | no | no | C | D | Aluminum | 2025-01-02 | 8 | 6 | yes | piece | 1
GCHC PD 045.2/13-41 | GCHC PD | 045.2/13-41 | 4239385 | finoox | GCHC 045.2C/1x3-2526-1-D/3/32/2.10/2700/EXS/1/015023 | 6352 | 3 | 1 | 2526 | Axial | 40563 | 40466 | 135.49 | 10921 | 900 | VT03007U.1 | 0.364 | 0.58 | C | 41.36 | 72.89 | 2025-05-11 | FlatCompact-BCD_1x3 | 2784 | 888 | 885 |  |  | 162.2 | 28 | 28 | 450 | EC motor | 5060 | 1 | no | no | C | D | Epoxy coated aluminum | 2025-01-02 | 6 | 3 | yes | piece | 1
GCHC PD 050.2/21-33 | GCHC PD | 050.2/21-33 | 4236208 | finoox | GCHC 050.2D/2x1-2514-1-D/6/80/2.10/1200/AXS/1/015023 | 7339 | 1 | 2 | 2514 | Axial | 44.42 | 44818 | 301.1 | 7676 | 695 | VT03011U.1 | 0.168 | 0.47 | A+ | 33.14 | 64.65 | 2025-01-26 | FlatCompact-BCD_2x1 | 1284 | 2096 | 936 |  |  | 209.7 | 28 | 28 | 500 | EC motor | 5060 | 1 | no | no | D | D | Aluminum | 2025-01-02 | 10 | 6 | yes | piece | 1
GCHC PD 050.2/14-46 | GCHC PD | 050.2/14-46 | 4240419 | finoox | GCHC 050.2C/1x4-2521-1-D/4/32/2.10/3600/AXS/1/015023 | 8920 | 4 | 1 | 2521 | Axial | 91935 | 92067 | 240.88 | 23892 | 1135 | VT03011U.1 | 1381 | 1965-01-01 | D | 46.35 | 78.01 | 2025-02-20 | FlatCompact-BCD_1x4 | 3684 | 888 | 936 |  |  | 232.1 | 35 | 35 | 500 | EC motor | 5060 | 1 | no | no | C | D | Aluminum | 2025-01-02 | 4 | 4 | yes | piece | 1
GCHC PD 080.3/11-56 | GCHC PD | 080.3/11-56 | 6088439 | finoox | GCHC 080.3D/1x1-3558-2-D/6/40/2.10/1200/EXS/1/015023 | 6895 | 1 | 1 | 3558 | Axial | 66144 | 66645 | 150.55 | 16504 | 1060 | VT01445U.3 | 2564 | 2025-04-04 | E | 55.87 | 87.26 | 2025-08-13 | FlatCompact-BCD_1x1 | 1284 | 1088 | 970 |  |  | 141.7 | 35 | 35 | 800 | EC motor | 5060 | 2 | no | no | D | D | Epoxy coated aluminum | 2025-01-02 | 10 | 6 | yes | piece | 1
GCHC PD 080.3/13-46 | GCHC PD | 080.3/13-46 | 6121258 | finoox | GCHC 080.3D/1x3-3563-2-D/3/40/2.10/3600/EXS/1/015023 | 14375 | 3 | 1 | 3563 | Axial | 100745 | 100552 | 225.82 | 36115 | 670 | VT01445U.3 | 1921 | 2015-01-01 | D | 46.24 | 77.94 | 2025-03-19 | FlatCompact-BCD_1x3 | 3684 | 1088 | 970 |  |  | 315.6 | 35 | 35 | 800 | EC motor | 5060 | 2 | no | no | D | D | Epoxy coated aluminum | 2025-01-02 | 4 | 3 | yes | piece | 1
GCHC PD 080.3/21-45 | GCHC PD | 080.3/21-45 | 6180936 | finoox | GCHC 080.3D/2x1-3563-2-D/4/80/2.10/1200/EXS/1/015023 | 10923 | 1 | 2 | 3563 | Axial | 81959 | 82092 | 200.73 | 22639 | 670 | VT01445U.3 | 1305 | 2015-01-01 | D | 44.58 | 76.1 | 2025-04-19 | FlatCompact-BCD_2x1 | 1284 | 2096 | 970 |  |  | 235 | 35 | 35 | 800 | EC motor | 5060 | 2 | no | no | D | D | Epoxy coated aluminum | 2025-01-02 | 10 | 4 | yes | piece | 1
GCHC PD 050.3/12-46 | GCHC PD | 050.3/12-46 | 6093337 | finoox | GCHC 050.3B/1x2-3616-W-D/3/24/2.10/1440/EXS/1/015023 | 2824 | 2 | 1 | 3616 | Axial | 29458 | 29444 | 54.2 | 11859 | 1240 | VT01524 | 1395 | 2025-02-03 | E | 45.69 | 77.04 | 2025-07-04 | FlatCompact-BCD_1x2 | 1524 | 668 | 946 |  |  | 94.8 | 22 | 22 | 500 | AC motor | 50 | W | no | no | B | D | Epoxy coated aluminum | 2025-01-02 | 8 | 3 | yes | piece | 1
GCHC PD 050.2/23-38 | GCHC PD | 050.2/23-38 | 4235603 | finoox | GCHC 050.2C/2x3-2336-D-D/4/64/2.10/2700/AXS/1/015023 | 9814 | 3 | 2 | 2336 | Axial | 96.47 | 96612 | 361.32 | 21363 | 660 | VT01437 | 0.757 | 0.33 | B | 37.8 | 69.46 | 2025-09-30 | FlatCompact-BCD_2x3 | 2784 | 1696 | 946 |  |  | 337.6 | 35 | 35 | 500 | AC motor | 50 | D | no | no | C | D | Aluminum | 2025-01-02 | 6 | 4 | yes | piece | 1
GCHC PD 050.2/13-39 | GCHC PD | 050.2/13-39 | 4240003 | finoox | GCHC 050.2C/1x3-2332-D-D/6/32/2.10/2700/EXS/1/015023 | 6796 | 3 | 1 | 2332 | Axial | 68956 | 69271 | 270.99 | 13499 | 850 | VT01435 | 0.819 | 0.74 | C | 39.39 | 70.94 | 2025-06-22 | FlatCompact-BCD_1x3 | 2784 | 888 | 946 |  |  | 221.9 | 35 | 35 | 500 | AC motor | 50 | D | no | no | C | D | Epoxy coated aluminum | 2025-01-02 | 6 | 6 | yes | piece | 1
GCHC PD 063.2/22-27 | GCHC PD | 063.2/22-27 | 4237919 | finoox | GCHC 063.2D/2x2-2401-L-D/4/80/2.10/2400/AXS/1/015023 | 11545 | 2 | 2 | 2401 | Axial | 74.5 | 74644 | 401.46 | 14776 | 340 | VT01442 | 0.345 | 0.16 | A | 26.96 | 58.63 | 34.8 | FlatCompact-BCD_2x2 | 2484 | 2096 | 948 |  |  | 338.4 | 35 | 35 | 630 | AC motor | 60 | L | no | no | D | D | Aluminum | 2025-01-02 | 8 | 4 | yes | piece | 1
GCHC PD 050.2/21-21 | GCHC PD | 050.2/21-21 | 4235210 | finoox | GCHC 050.2C/2x1-2389-J-D/4/64/2.10/900/EXS/1/015023 | 4303 | 1 | 2 | 2389 | Axial | 23011 | 23126 | 120.44 | 4743 | 450 | VT01437 | 0.164 | 0.17 | B | 20.58 | 51.99 | 2025-04-10 | FlatCompact-BCD_2x1 | 984 | 1696 | 946 |  |  | 131.7 | 18 | 18 | 500 | AC motor | 60 | J | no | no | C | D | Epoxy coated aluminum | 2025-01-02 | 12 | 4 | yes | piece | 1
GCHC PD 050.2/12-24 | GCHC PD | 050.2/12-24 | 4239867 | finoox | GCHC 050.2C/1x2-2391-L-D/6/32/2.10/1800/EXS/1/015023 | 4501 | 2 | 1 | 2391 | Axial | 28732 | 28.93 | 180.66 | 5035 | 520 | VT01437 | 0.209 | 0.18 | B | 23.67 | 55.1 | 2025-08-14 | FlatCompact-BCD_1x2 | 1884 | 888 | 946 |  |  | 146.9 | 22 | 22 | 500 | AC motor | 60 | L | no | no | C | D | Epoxy coated aluminum | 2025-01-02 | 8 | 6 | yes | piece | 1
GCHC PD 050.2/11-41 | GCHC PD | 050.2/11-41 | 4234369 | finoox | GCHC 050.2B/1x1-2348-S-D/4/24/2.10/720/EXS/1/015023 | 1983 | 1 | 1 | 2348 | Axial | 16723 | 16832 | 36.13 | 5087 | 1180 | VT03150U | 0.571 | 0.9 | E | 40.87 | 72.12 | 2025-02-03 | FlatCompact-BCD_1x1 | 804 | 668 | 919 |  |  | 55.7 | 16 | 16 | 500 | AC motor | 50 | S | no | no | B | D | Epoxy coated aluminum | 2025-01-02 | 12 | 4 | yes | piece | 1
GCHC PD 050.2/22-47 | GCHC PD | 050.2/22-47 | 4235387 | finoox | GCHC 050.2C/2x2-2348-S-D/3/64/2.10/1800/EXS/1/015023 | 6635 | 2 | 2 | 2348 | Axial | 78231 | 77937 | 180.66 | 27214 | 1180 | VT03150U | 2105 | 0.9 | D | 47 | 78.53 | 2025-09-16 | FlatCompact-BCD_2x2 | 1884 | 1696 | 919 |  |  | 227.9 | 35 | 35 | 500 | AC motor | 50 | S | no | no | C | D | Epoxy coated aluminum | 2025-01-02 | 8 | 3 | yes | piece | 1
GCHC PD 050.2/24-49 | GCHC PD | 050.2/24-49 | 4235955 | finoox | GCHC 050.2C/2x4-2421-1-D/6/64/2.10/3600/EXS/1/015023 | 21465 | 4 | 2 | 2421 | Axial | 222198 | 223044 | 722.63 | 46167 | 1150 | VT03011U.1 | 1996-02-01 | 1975-01-01 | C | 48.77 | 80.59 | 62.7 | FlatCompact-BCD_2x4 | 3684 | 1696 | 1136 |  |  | 500.2 | 54 | 54 | 500 | EC motor | 5060 | 1 | no | no | C | D | Epoxy coated aluminum | 2025-01-02 | 4 | 6 | yes | piece | 1
GCHC PD 063.2/21-63 | GCHC PD | 063.2/21-63 | 4236936 | finoox | GCHC 063.2C/2x1-2551-2-D/3/64/2.10/900/EXS/1/015023 | 9109 | 1 | 2 | 2551 | Axial | 58463 | 58876 | 90.33 | 26825 | 1360 | VT03143U.1 | 4956 | 4 | E | 63.39 | 94.81 | 2025-09-08 | FlatCompact-BCD_2x1 | 984 | 1696 | 961 |  |  | 166.6 | 28 | 28 | 630 | EC motor | 5060 | 2 | no | no | C | D | Epoxy coated aluminum | 2025-01-02 | 8 | 3 | yes | piece | 1
GCHC PD 063.2/12-64 | GCHC PD | 063.2/12-64 | 4242454 | finoox | GCHC 063.2D/1x2-2552-2-D/6/40/2.10/2400/AXS/1/015023 | 10760 | 2 | 1 | 2552 | Axial | 127457 | 127784 | 301.1 | 30252 | 1435 | VT03143U.1 | 2025-07-05 | 2025-03-04 | E | 63.76 | 95.3 | 2025-01-26 | FlatCompact-BCD_1x2 | 2484 | 1088 | 961 |  |  | 255.1 | 42 | 42 | 630 | EC motor | 5060 | 2 | no | no | D | D | Aluminum | 2025-01-02 | 6 | 6 | yes | piece | 1
GCHC PD 045.2/23-41 | GCHC PD | 045.2/23-41 | 4234964 | finoox | GCHC 045.2C/2x3-2524-1-D/6/64/2.10/2700/AXS/1/015023 | 13322 | 3 | 2 | 2524 | Axial | 92865 | 93356 | 541.97 | 16398 | 750 | VT03007U.1 | 0.459 | 0.37 | A | 40.55 | 72.19 | 45.1 | FlatCompact-BCD_2x3 | 2784 | 1696 | 885 |  |  | 366.5 | 35 | 35 | 450 | EC motor | 5060 | 1 | no | no | C | D | Aluminum | 2025-01-02 | 8 | 6 | yes | piece | 1
GCHC PD 080.2/22-43 | GCHC PD | 080.2/22-43 | 4238801 | finoox | GCHC 080.2D/2x2-2542-2-D/4/80/2.10/2400/EXS/1/015023 | 20167 | 2 | 2 | 2542 | Axial | 150.68 | 150755 | 401.46 | 40621 | 615 | VT03060U.1 | 1816 | 0.92 | C | 43.24 | 74.92 | 36.3 | FlatCompact-BCD_2x2 | 2484 | 2096 | 963 |  |  | 364 | 42 | 42 | 800 | EC motor | 5060 | 2 | no | no | D | D | Epoxy coated aluminum | 2025-01-02 | 6 | 4 | yes | piece | 1
GCHC PD 063.2/11-27 | GCHC PD | 063.2/11-27 | 4242152 | finoox | GCHC 063.2D/1x1-2508-1-D/3/40/2.10/1200/AXS/1/015023 | 3992 | 1 | 1 | 2508 | Axial | 22756 | 22766 | 75.27 | 5839 | 615 | VT03145U.1 | 0.109 | 0.65 | A | 27.48 | 58.86 | 2025-04-06 | FlatCompact-BCD_1x1 | 1284 | 1088 | 965 |  |  | 91.1 | 18 | 18 | 630 | EC motor | 5060 | 1 | no | no | D | D | Aluminum | 2025-01-02 | 10 | 3 | yes | piece | 1
GCHC PD 063.2/13-32 | GCHC PD | 063.2/13-32 | 4242649 | finoox | GCHC 063.2D/1x3-2508-1-D/6/40/2.10/3600/EXS/1/015023 | 12666 | 3 | 1 | 2508 | Axial | 85476 | 85815 | 451.65 | 15665 | 615 | VT03145U.1 | 0.357 | 0.65 | A | 32.23 | 63.93 | 36.9 | FlatCompact-BCD_1x3 | 3684 | 1088 | 965 |  |  | 300.7 | 35 | 35 | 630 | EC motor | 5060 | 1 | no | no | D | D | Epoxy coated aluminum | 2025-01-02 | 6 | 6 | yes | piece | 1
GCHC PD 063.2/11-53 | GCHC PD | 063.2/11-53 | 4242179 | finoox | GCHC 063.2D/1x1-2547-2-D/3/40/2.10/1200/EXS/1/015023 | 5269 | 1 | 1 | 2547 | Axial | 35035 | 34985 | 75.27 | 12253 | 1055 | VT03143U.1 | 1094 | 2025-01-02 | E | 53.44 | 84.82 | 2025-06-06 | FlatCompact-BCD_1x1 | 1284 | 1088 | 961 |  |  | 114 | 22 | 22 | 630 | EC motor | 5060 | 2 | no | no | D | D | Epoxy coated aluminum | 2025-01-02 | 10 | 3 | yes | piece | 1
GCHC PD 063.2/12-18 | GCHC PD | 063.2/12-18 | 4242361 | finoox | GCHC 063.2D/1x2-2501-1-D/6/40/2.10/2400/EXS/1/015023 | 8972 | 2 | 1 | 2501 | Axial | 33931 | 34.19 | 301.1 | 5666 | 345 | VT03145U.1 | 0.06 | 0.15 | A+ | 18.49 | 50.03 | 2025-02-24 | FlatCompact-BCD_1x2 | 2484 | 1088 | 965 |  |  | 207.8 | 22 | 22 | 630 | EC motor | 5060 | 1 | no | no | D | D | Epoxy coated aluminum | 2025-01-02 | 10 | 6 | yes | piece | 1
GCHC PD 063.2/11-25 | GCHC PD | 063.2/11-25 | 4241274 | finoox | GCHC 063.2C/1x1-2503-1-D/6/32/2.10/900/AXS/1/015023 | 4270 | 1 | 1 | 2503 | Axial | 14855 | 14994 | 90.33 | 2635 | 425 | VT03145U.1 | 0.051 | 0.25 | A+ | 24.64 | 55.95 | 2025-06-07 | FlatCompact-BCD_1x1 | 984 | 888 | 965 |  |  | 81.4 | 16 | 16 | 630 | EC motor | 5060 | 1 | no | no | C | D | Aluminum | 2025-01-02 | 12 | 6 | yes | piece | 1
GCHC PD 050.2/21-52 | GCHC PD | 050.2/21-52 | 4236291 | finoox | GCHC 050.2D/2x1-2790-K-D/4/80/2.10/1200/AXS/1/015023 | 5235 | 1 | 2 | 2790 | Axial | 77.09 | 77444 | 200.73 | 19705 | 1640 | VT03150U | 1868 | 1964-01-01 | D | 52.24 | 83.75 | 2025-04-19 | FlatCompact-BCD_2x1 | 1284 | 2096 | 919 |  |  | 188.9 | 35 | 35 | 500 | AC motor | 60 | K | no | no | D | D | Aluminum | 2025-01-02 | 10 | 4 | yes | piece | 1
GCHC PD 080.3/22-61 | GCHC PD | 080.3/22-61 | 6074768 | finoox | GCHC 080.3D/2x2-3558-2-D/4/80/2.10/2400/EXS/1/015023 | 24325 | 2 | 2 | 3558 | Axial | 221.78 | 222662 | 401.46 | 74577 | 1060 | VT01445U.3 | 9949 | 2025-04-04 | E | 60.51 | 92.19 | 39.5 | FlatCompact-BCD_2x2 | 2484 | 2096 | 970 |  |  | 440.7 | 54 | 54 | 800 | EC motor | 5060 | 2 | no | no | D | D | Epoxy coated aluminum | 2025-01-02 | 4 | 4 | yes | piece | 1
GCHC PD 045.2/22-54 | GCHC PD | 045.2/22-54 | 4234846 | finoox | GCHC 045.2C/2x2-0423-X-D/4/64/2.10/1800/EXS/1/015023 | 6345 | 2 | 2 | 423 | Axial | 90842 | 90868 | 240.88 | 24538 | 1460 | VT0326U | 2413 | 3 | E | 54.13 | 85.65 | 2025-07-21 | FlatCompact-BCD_2x2 | 1884 | 1696 | 871 |  |  | 234.8 | 35 | 35 | 450 | AC motor | 60 | X | no | no | C | D | Epoxy coated aluminum | 2025-01-02 | 8 | 4 | yes | piece | 1
GCHC PD 063.2/11-25 | GCHC PD | 063.2/11-25 | 4242025 | finoox | GCHC 063.2D/1x1-2358-D-D/6/40/2.10/1200/EXS/1/015023 | 4704 | 1 | 1 | 2358 | Axial | 22712 | 22883 | 150.55 | 3974 | 430 | VT01442 | 0.117 | 0.32 | A | 25.43 | 56.81 | 2025-04-12 | FlatCompact-BCD_1x1 | 1284 | 1088 | 948 |  |  | 116.4 | 18 | 18 | 630 | AC motor | 50 | D | no | no | D | D | Epoxy coated aluminum | 2025-01-02 | 10 | 6 | yes | piece | 1
GCHC PD 050.2/21-28 | GCHC PD | 050.2/21-28 | 4235183 | finoox | GCHC 050.2C/2x1-2385-J-D/4/64/2.10/900/AXS/1/015023 | 4101 | 1 | 2 | 2385 | Axial | 25239 | 25383 | 120.44 | 5239 | 430 | VT01435 | 0.266 | 0.32 | C | 28.24 | 59.66 | 2025-04-10 | FlatCompact-BCD_2x1 | 984 | 1696 | 946 |  |  | 136.9 | 18 | 18 | 500 | AC motor | 60 | J | no | no | C | D | Aluminum | 2025-01-02 | 12 | 4 | yes | piece | 1
GCHC PD 050.2/13-50 | GCHC PD | 050.2/13-50 | 4240988 | finoox | GCHC 050.2D/1x3-2349-I-D/6/40/2.10/3600/AXS/1/015023 | 8593 | 3 | 1 | 2349 | Axial | 135471 | 136061 | 451.65 | 27111 | 1590 | VT03150U | 2541 | 2025-07-01 | D | 50.47 | 82.15 | 39.2 | FlatCompact-BCD_1x3 | 3684 | 1088 | 919 |  |  | 316.1 | 42 | 42 | 500 | AC motor | 60 | I | no | no | D | D | Aluminum | 2025-01-02 | 4 | 6 | yes | piece | 1
GCHC PD 040.2/12-41 | GCHC PD | 040.2/12-41 | 4234142 | finoox | GCHC 040.2B/1x2-2346-W-D/3/24/2.10/1440/EXS/1/015023 | 2514 | 2 | 1 | 2346 | Axial | 17627 | 17647 | 54.2 | 4808 | 895 | VT0607 | 0.176 | 0.33 | C | 41.19 | 72.52 | 2025-05-04 | FlatCompact-BCD_1x2 | 1524 | 668 | 880 |  |  | 77.7 | 16 | 16 | 400 | AC motor | 50 | W | no | no | B | D | Epoxy coated aluminum | 2025-01-02 | 8 | 3 | yes | piece | 1
GCHC PD 050.2/12-49 | GCHC PD | 050.2/12-49 | 4240739 | finoox | GCHC 050.2D/1x2-2347-D-D/6/40/2.10/2400/EXS/1/015023 | 6082 | 2 | 1 | 2347 | Axial | 79561 | 79739 | 301.1 | 16187 | 1390 | VT03150U | 1325 | 1941-01-01 | D | 48.58 | 80.11 | 2025-04-25 | FlatCompact-BCD_1x2 | 2484 | 1088 | 919 |  |  | 216.7 | 35 | 35 | 500 | AC motor | 50 | D | no | no | D | D | Epoxy coated aluminum | 2025-01-02 | 8 | 6 | yes | piece | 1
GCHC PD 063.2/22-31 | GCHC PD | 063.2/22-31 | 4237019 | finoox | GCHC 063.2C/2x2-2398-I-D/4/64/2.10/1800/AXS/1/015023 | 9317 | 2 | 2 | 2398 | Axial | 67624 | 67757 | 240.88 | 15068 | 460 | VT01442 | 0.574 | 0.32 | B | 30.96 | 62.5 | 2025-07-21 | FlatCompact-BCD_2x2 | 1884 | 1696 | 948 |  |  | 243.9 | 35 | 35 | 630 | AC motor | 60 | I | no | no | C | D | Aluminum | 2025-01-02 | 8 | 4 | yes | piece | 1
GCHC PD 040.2/12-49 | GCHC PD | 040.2/12-49 | 4243639 | finoox | GCHC 040.2A/1x2-2408-1-D/3/20/2.10/1200/EXS/2/015023 | 2703 | 2 | 1 | 2408 | Axial | 20004 | 19948 | 37.64 | 7988 | 1630 | VT03142U.1 | 0.864 | 2025-06-02 | E | 49.39 | 80.62 | 2025-02-03 | FlatCompact-A_1x2 | 1284 | 567 | 655 |  |  | 35.5 | 18 | 18 | 400 | EC motor | 5060 | 1 | no | no | A | D | Epoxy coated aluminum | 2025-01-02 | 10 | 3 | yes | piece | 1
GCHC PD 063.2/12-33 | GCHC PD | 063.2/12-33 | 4242413 | finoox | GCHC 063.2D/1x2-2510-1-D/3/40/2.10/2400/EXS/1/015023 | 7037 | 2 | 1 | 2510 | Axial | 48144 | 48064 | 150.55 | 13192 | 695 | VT03145U.1 | 0.301 | 0.9 | B | 32.91 | 64.45 | 2025-09-12 | FlatCompact-BCD_1x2 | 2484 | 1088 | 965 |  |  | 165 | 28 | 28 | 630 | EC motor | 5060 | 1 | no | no | D | D | Epoxy coated aluminum | 2025-01-02 | 6 | 3 | yes | piece | 1
GCHC PD 063.2/13-39 | GCHC PD | 063.2/13-39 | 4241764 | finoox | GCHC 063.2C/1x3-2553-2-D/6/32/2.10/2700/AXS/1/015023 | 10465 | 3 | 1 | 2553 | Axial | 79825 | 80111 | 270.99 | 16069 | 700 | VT03144U.1 | 0.777 | 0.52 | C | 39.25 | 70.81 | 2025-06-22 | FlatCompact-BCD_1x3 | 2784 | 888 | 973 |  |  | 222.3 | 35 | 35 | 630 | EC motor | 5060 | 2 | no | no | C | D | Aluminum | 2025-01-02 | 6 | 6 | yes | piece | 1
GCHC PD 063.2/14-46 | GCHC PD | 063.2/14-46 | 4242000 | finoox | GCHC 063.2C/1x4-2558-2-D/6/32/2.10/3600/AXS/1/015023 | 13528 | 4 | 1 | 2558 | Axial | 135187 | 135751 | 361.32 | 29888 | 950 | VT03144U.1 | 2497 | 1 | D | 46.41 | 78.08 | 31.4 | FlatCompact-BCD_1x4 | 3684 | 888 | 973 |  |  | 291.7 | 42 | 42 | 630 | EC motor | 5060 | 2 | no | no | C | D | Aluminum | 2025-01-02 | 4 | 6 | yes | piece | 1
GCHC PD 045.2/12-50 | GCHC PD | 045.2/12-50 | 4239334 | finoox | GCHC 045.2C/1x2-2533-1-D/3/32/2.10/1800/AXS/1/015023 | 4346 | 2 | 1 | 2533 | Axial | 37124 | 37.07 | 90.33 | 11668 | 1425 | VT03007U.1 | 0.896 | 2025-09-01 | D | 49.74 | 81.15 | 2025-06-07 | FlatCompact-BCD_1x2 | 1884 | 888 | 885 |  |  | 112.5 | 22 | 22 | 450 | EC motor | 5060 | 1 | no | no | C | D | Aluminum | 2025-01-02 | 8 | 3 | yes | piece | 1
GCHC PD 050.2/12-35 | GCHC PD | 050.2/12-35 | 4240864 | finoox | GCHC 050.2D/1x2-2515-1-D/4/40/2.10/2400/EXS/1/015023 | 5958 | 2 | 1 | 2515 | Axial | 41698 | 41772 | 200.73 | 8722 | 755 | VT03011U.1 | 0.206 | 0.58 | A | 35.38 | 66.91 | 2025-08-16 | FlatCompact-BCD_1x2 | 2484 | 1088 | 936 |  |  | 177.7 | 28 | 28 | 500 | EC motor | 5060 | 1 | no | no | D | D | Epoxy coated aluminum | 2025-01-02 | 8 | 4 | yes | piece | 1
GCHC PD 063.2/13-64 | GCHC PD | 063.2/13-64 | 4241750 | finoox | GCHC 063.2C/1x3-2550-2-D/3/32/2.10/2700/AXS/1/015023 | 11258 | 3 | 1 | 2550 | Axial | 87321 | 87002 | 135.49 | 37854 | 1285 | VT03143U.1 | 6273 | 2026-03-01 | E | 63.82 | 95.37 | 2025-01-12 | FlatCompact-BCD_1x3 | 2784 | 888 | 961 |  |  | 237.2 | 35 | 35 | 630 | EC motor | 5060 | 2 | no | no | C | D | Aluminum | 2025-01-02 | 4 | 3 | yes | piece | 1
GCHC PD 063.2/23-22 | GCHC PD | 063.2/23-22 | 4238197 | finoox | GCHC 063.2D/2x3-2501-1-D/3/80/2.10/3600/EXS/1/015023 | 19226 | 3 | 2 | 2501 | Axial | 85224 | 85091 | 451.65 | 19281 | 345 | VT03145U.1 | 0.17 | 0.15 | A+ | 2025-02-22 | 54.08 | 38.5 | FlatCompact-BCD_2x3 | 3684 | 2096 | 1165 |  |  | 426.9 | 35 | 35 | 630 | EC motor | 5060 | 1 | no | no | D | D | Epoxy coated aluminum | 2025-01-02 | 6 | 3 | yes | piece | 1
GCHC PD 063.2/21-22 | GCHC PD | 063.2/21-22 | 4237718 | finoox | GCHC 063.2D/2x1-2503-1-D/4/80/2.10/1200/EXS/1/015023 | 8358 | 1 | 2 | 2503 | Axial | 37675 | 37827 | 200.73 | 7624 | 425 | VT03145U.1 | 0.088 | 0.25 | A+ | 22.17 | 53.69 | 2025-02-17 | FlatCompact-BCD_2x1 | 1284 | 2096 | 965 |  |  | 179 | 22 | 22 | 630 | EC motor | 5060 | 1 | no | no | D | D | Epoxy coated aluminum | 2025-01-02 | 10 | 4 | yes | piece | 1
GCHC PD 063.2/21-59 | GCHC PD | 063.2/21-59 | 4237776 | finoox | GCHC 063.2D/2x1-2548-2-D/6/80/2.10/1200/AXS/1/015023 | 11831 | 1 | 2 | 2548 | Axial | 109.32 | 109.87 | 301.1 | 23566 | 1135 | VT03143U.1 | 1983-02-01 | 1937-02-01 | E | 58.79 | 90.3 | 2025-09-28 | FlatCompact-BCD_2x1 | 1284 | 2096 | 961 |  |  | 259.8 | 42 | 42 | 630 | EC motor | 5060 | 2 | no | no | D | D | Aluminum | 2025-01-02 | 10 | 6 | yes | piece | 1
GCHC PD 050.2/24-34 | GCHC PD | 050.2/24-34 | 4235960 | finoox | GCHC 050.2C/2x4-2512-1-D/4/64/2.10/3600/EXS/1/015023 | 18302 | 4 | 2 | 2512 | Axial | 105868 | 105827 | 481.75 | 23163 | 565 | VT03011U.1 | 0.423 | 0.28 | A+ | 34.02 | 65.84 | 41.3 | FlatCompact-BCD_2x4 | 3684 | 1696 | 1136 |  |  | 424.2 | 42 | 42 | 500 | EC motor | 5060 | 1 | no | no | C | D | Epoxy coated aluminum | 2025-01-02 | 6 | 4 | yes | piece | 1
GCHC PD 080.2/11-40 | GCHC PD | 080.2/11-40 | 4242947 | finoox | GCHC 080.2D/1x1-2545-2-D/4/40/2.10/1200/EXS/1/015023 | 5316 | 1 | 1 | 2545 | Axial | 41435 | 41501 | 100.37 | 11530 | 695 | VT03060U.1 | 0.639 | 2015-01-01 | D | 39.95 | 71.33 | 2025-01-09 | FlatCompact-BCD_1x1 | 1284 | 1088 | 963 |  |  | 108.9 | 28 | 28 | 800 | EC motor | 5060 | 2 | no | no | D | D | Epoxy coated aluminum | 2025-01-02 | 10 | 4 | yes | piece | 1
GCHC PD 080.2/12-59 | GCHC PD | 080.2/12-59 | 4243270 | finoox | GCHC 080.2D/1x2-2659-L-D/3/40/2.10/2400/EXS/1/015023 | 6876 | 2 | 1 | 2659 | Axial | 85832 | 86057 | 150.55 | 34530 | 1070 | VT01384U | 3597 | 2025-03-03 | E | 58.9 | 90.45 | 2025-06-13 | FlatCompact-BCD_1x2 | 2484 | 1088 | 991 |  |  | 206.4 | 35 | 35 | 800 | AC motor | 60 | L | no | no | D | D | Epoxy coated aluminum | 2025-01-02 | 4 | 3 | yes | piece | 1
GCHC PD 080.3/11-48 | GCHC PD | 080.3/11-48 | 6136267 | finoox | GCHC 080.3D/1x1-3559-2-D/3/40/2.10/1200/EXS/1/015023 | 5742 | 1 | 1 | 3559 | Axial | 46796 | 46915 | 75.27 | 21026 | 1045 | VT01445U.3 | 2295 | 1965-03-01 | E | 48.06 | 79.44 | 2025-01-07 | FlatCompact-BCD_1x1 | 1284 | 1088 | 970 |  |  | 119.2 | 28 | 28 | 800 | EC motor | 5060 | 2 | no | no | D | D | Epoxy coated aluminum | 2025-01-02 | 8 | 3 | yes | piece | 1
GCHC PD 050.3/11-46 | GCHC PD | 050.3/11-46 | 6200037 | finoox | GCHC 050.3D/1x1-3617-X-D/3/40/2.10/1200/EXS/1/015023 | 2594 | 1 | 1 | 3617 | Axial | 28219 | 28221 | 75.27 | 8399 | 1260 | VT01524 | 0.914 | 2025-04-04 | E | 46.43 | 77.8 | 2025-06-06 | FlatCompact-BCD_1x1 | 1284 | 1088 | 946 |  |  | 96.8 | 22 | 22 | 500 | AC motor | 60 | X | no | no | D | D | Epoxy coated aluminum | 2025-01-02 | 10 | 3 | yes | piece | 1
GCHC PD 050.2/22-33 | GCHC PD | 050.2/22-33 | 4235364 | finoox | GCHC 050.2C/2x2-2333-S-D/4/64/2.10/1800/EXS/1/015023 | 7212 | 2 | 2 | 2333 | Axial | 59632 | 59776 | 240.88 | 12999 | 530 | VT01435 | 0.597 | 0.35 | C | 32.63 | 64.17 | 2025-06-20 | FlatCompact-BCD_2x2 | 1884 | 1696 | 946 |  |  | 245.9 | 28 | 28 | 500 | AC motor | 50 | S | no | no | C | D | Epoxy coated aluminum | 2025-01-02 | 8 | 4 | yes | piece | 1
GCHC PD 050.2/13-28 | GCHC PD | 050.2/13-28 | 4240018 | finoox | GCHC 050.2C/1x3-2337-S-D/6/32/2.10/2700/AXS/1/015023 | 6256 | 3 | 1 | 2337 | Axial | 43586 | 43864 | 270.99 | 7602 | 510 | VT01437 | 0.244 | 0.16 | B | 28.18 | 59.72 | 22 | FlatCompact-BCD_1x3 | 2784 | 888 | 946 |  |  | 213.7 | 28 | 28 | 500 | AC motor | 50 | S | no | no | C | D | Aluminum | 2025-01-02 | 8 | 6 | yes | piece | 1
GCHC PD 063.2/11-26 | GCHC PD | 063.2/11-26 | 4241188 | finoox | GCHC 063.2C/1x1-2358-D-D/3/32/2.10/900/AXS/1/015023 | 2989 | 1 | 1 | 2358 | Axial | 14069 | 14107 | 45.16 | 3708 | 430 | VT01442 | 0.119 | 0.32 | B | 25.78 | 57.09 | 2025-09-03 | FlatCompact-BCD_1x1 | 984 | 888 | 948 |  |  | 71.6 | 16 | 16 | 630 | AC motor | 50 | D | no | no | C | D | Aluminum | 2025-01-02 | 12 | 3 | yes | piece | 1
GCHC PD 050.2/22-28 | GCHC PD | 050.2/22-28 | 4236406 | finoox | GCHC 050.2D/2x2-2391-L-D/6/80/2.10/2400/AXS/1/015023 | 10587 | 2 | 2 | 2391 | Axial | 74047 | 74713 | 602.19 | 12443 | 520 | VT01437 | 0.407 | 0.18 | B | 2025-08-27 | 59.47 | 50.4 | FlatCompact-BCD_2x2 | 2484 | 2096 | 946 |  |  | 391.1 | 35 | 35 | 500 | AC motor | 60 | L | no | no | D | D | Aluminum | 2025-01-02 | 10 | 6 | yes | piece | 1
GCHC PD 050.2/13-37 | GCHC PD | 050.2/13-37 | 4241047 | finoox | GCHC 050.2D/1x3-2390-K-D/4/40/2.10/3600/AXS/1/015023 | 6769 | 3 | 1 | 2390 | Axial | 65815 | 65817 | 301.1 | 14117 | 760 | VT01437 | 0.502 | 0.35 | B | 37.21 | 68.9 | 2025-01-25 | FlatCompact-BCD_1x3 | 3684 | 1088 | 946 |  |  | 261.6 | 35 | 35 | 500 | AC motor | 60 | K | no | no | D | D | Aluminum | 2025-01-02 | 6 | 4 | yes | piece | 1
GCHC PD 050.2/13-45 | GCHC PD | 050.2/13-45 | 4240127 | finoox | GCHC 050.2C/1x3-2421-1-D/6/32/2.10/2700/EXS/1/015023 | 8482 | 3 | 1 | 2421 | Axial | 82392 | 82596 | 270.99 | 17313 | 1150 | VT03011U.1 | 2025-11-01 | 1975-01-01 | C | 44.78 | 76.33 | 2025-06-22 | FlatCompact-BCD_1x3 | 2784 | 888 | 936 |  |  | 207 | 35 | 35 | 500 | EC motor | 5060 | 1 | no | no | C | D | Epoxy coated aluminum | 2025-01-02 | 6 | 6 | yes | piece | 1
GCHC PD 063.2/22-33 | GCHC PD | 063.2/22-33 | 4237914 | finoox | GCHC 063.2D/2x2-2400-K-D/6/80/2.10/2400/AXS/1/015023 | 13954 | 2 | 2 | 2400 | Axial | 105434 | 106045 | 602.19 | 18600 | 490 | VT01442 | 0.632 | 0.34 | B | 33.33 | 65 | 50.5 | FlatCompact-BCD_2x2 | 2484 | 2096 | 948 |  |  | 399 | 35 | 35 | 630 | AC motor | 60 | K | no | no | D | D | Aluminum | 2025-01-02 | 8 | 6 | yes | piece | 1
GCHC PD 050.2/11-53 | GCHC PD | 050.2/11-53 | 4239636 | finoox | GCHC 050.2C/1x1-2410-2-D/4/32/2.10/900/EXS/1/015023 | 3368 | 1 | 1 | 2410 | Axial | 30149 | 30361 | 60.22 | 9461 | 1770 | VT03013U.1 | 1237 | 2025-01-02 | E | 53.15 | 84.46 | 2025-04-05 | FlatCompact-BCD_1x1 | 984 | 888 | 957 |  |  | 76.9 | 22 | 22 | 500 | EC motor | 5060 | 2 | no | no | C | D | Epoxy coated aluminum | 2025-01-02 | 8 | 4 | yes | piece | 1
GCHC PD 045.2/12-42 | GCHC PD | 045.2/12-42 | 4239303 | finoox | GCHC 045.2C/1x2-2527-1-D/6/32/2.10/1800/EXS/1/015023 | 5636 | 2 | 1 | 2527 | Axial | 38673 | 38873 | 180.66 | 7207 | 975 | VT03007U.1 | 0.31 | 0.68 | B | 41.62 | 73.03 | 2025-08-14 | FlatCompact-BCD_1x2 | 1884 | 888 | 885 |  |  | 138.7 | 22 | 22 | 450 | EC motor | 5060 | 1 | no | no | C | D | Epoxy coated aluminum | 2025-01-02 | 8 | 6 | yes | piece | 1
GCHC PD 063.2/11-39 | GCHC PD | 063.2/11-39 | 4241380 | finoox | GCHC 063.2C/1x1-2558-2-D/3/32/2.10/900/AXS/1/015023 | 3886 | 1 | 1 | 2558 | Axial | 24684 | 24847 | 45.16 | 8873 | 950 | VT03144U.1 | 0.567 | 1 | D | 39.39 | 70.7 | 4 | FlatCompact-BCD_1x1 | 984 | 888 | 973 |  |  | 72.5 | 18 | 18 | 630 | EC motor | 5060 | 2 | no | no | C | D | Aluminum | 2025-01-02 | 8 | 3 | yes | piece | 1
GCHC PD 035.2/11-38 | GCHC PD | 035.2/11-38 | 4243576 | finoox | GCHC 035.2A/1x1-2479-1-D/2/20/2.10/600/AXS/2/015023 | 1406 | 1 | 1 | 2479 | Axial | 6756 | 6811 | 1955-12-01 | 3152 | 1475 | VT03133 | 0.156 | 1935-01-01 | D | 38.49 | 69.63 | 2025-02-01 | FlatCompact-A_1x1 | 684 | 567 | 589 |  |  | 2025-05-16 | 16 | 16 | 350 | EC motor | 5060 | 1 | no | no | A | D | Aluminum | 2025-01-02 | 10 | 2 | yes | piece | 1
GCHC PD 045.2/21-38 | GCHC PD | 045.2/21-38 | 4234791 | finoox | GCHC 045.2C/2x1-2525-1-D/3/64/2.10/900/EXS/1/015023 | 4714 | 1 | 2 | 2525 | Axial | 25.54 | 25611 | 90.33 | 6658 | 825 | VT03007U.1 | 0.192 | 0.47 | B | 37.83 | 69.23 | 8 | FlatCompact-BCD_2x1 | 984 | 1696 | 885 |  |  | 114.8 | 18 | 18 | 450 | EC motor | 5060 | 1 | no | no | C | D | Epoxy coated aluminum | 2025-01-02 | 12 | 3 | yes | piece | 1
GCHC PD 045.2/22-43 | GCHC PD | 045.2/22-43 | 4234888 | finoox | GCHC 045.2C/2x2-2526-1-D/4/64/2.10/1800/EXS/1/015023 | 8808 | 2 | 2 | 2526 | Axial | 63471 | 63573 | 240.88 | 14159 | 900 | VT03007U.1 | 0.491 | 0.58 | B | 42.58 | 74.1 | 2025-06-20 | FlatCompact-BCD_2x2 | 1884 | 1696 | 885 |  |  | 219 | 28 | 28 | 450 | EC motor | 5060 | 1 | no | no | C | D | Epoxy coated aluminum | 2025-01-02 | 8 | 4 | yes | piece | 1
GCHC PD 050.2/12-33 | GCHC PD | 050.2/12-33 | 4239905 | finoox | GCHC 050.2C/1x2-2514-1-D/4/32/2.10/1800/AXS/1/015023 | 4624 | 2 | 1 | 2514 | Axial | 32527 | 32596 | 120.44 | 7144 | 695 | VT03011U.1 | 0.175 | 0.47 | A | 32.79 | 64.21 | 10 | FlatCompact-BCD_1x2 | 1884 | 888 | 936 |  |  | 124.6 | 22 | 22 | 500 | EC motor | 5060 | 1 | no | no | C | D | Aluminum | 2025-01-02 | 8 | 4 | yes | piece | 1
GCHC PD 045.2/22-47 | GCHC PD | 045.2/22-47 | 4234905 | finoox | GCHC 045.2C/2x2-2529-1-D/3/64/2.10/1800/EXS/1/015023 | 8152 | 2 | 2 | 2529 | Axial | 63014 | 62931 | 180.66 | 18313 | 1125 | VT03007U.1 | 0.906 | 1 | D | 47.48 | 79 | 2025-09-15 | FlatCompact-BCD_2x2 | 1884 | 1696 | 885 |  |  | 201.5 | 28 | 28 | 450 | EC motor | 5060 | 1 | no | no | C | D | Epoxy coated aluminum | 2025-01-02 | 8 | 3 | yes | piece | 1
GCHC PD 045.2/14-47 | GCHC PD | 045.2/14-47 | 4239495 | finoox | GCHC 045.2C/1x4-2529-1-D/6/32/2.10/3600/EXS/1/015023 | 10012 | 4 | 1 | 2529 | Axial | 84706 | 84.9 | 361.32 | 16754 | 1125 | VT03007U.1 | 0.93 | 1 | C | 47.46 | 79.11 | 2025-05-29 | FlatCompact-BCD_1x4 | 3684 | 888 | 885 |  |  | 261.1 | 35 | 35 | 450 | EC motor | 5060 | 1 | no | no | C | D | Epoxy coated aluminum | 2025-01-02 | 6 | 6 | yes | piece | 1
GCHC PD 080.2/13-34 | GCHC PD | 080.2/13-34 | 4243354 | finoox | GCHC 080.2D/1x3-2483-1-D/3/40/2.10/3600/AXS/1/015023 | 10540 | 3 | 1 | 2483 | Axial | 83529 | 83499 | 225.82 | 24152 | 470 | VT03061U.1 | 0.608 | 0.9 | B | 34.03 | 65.72 | 2025-03-19 | FlatCompact-BCD_1x3 | 3684 | 1088 | 958 |  |  | 254.1 | 35 | 35 | 800 | EC motor | 5060 | 1 | no | no | D | D | Aluminum | 2025-01-02 | 4 | 3 | yes | piece | 1
GCHC PD 050.2/23-57 | GCHC PD | 050.2/23-57 | 4236771 | finoox | GCHC 050.2D/2x3-2790-K-D/4/80/2.10/3600/AXS/1/015023 | 13355 | 3 | 2 | 2790 | Axial | 228414 | 228748 | 602.19 | 59116 | 1640 | VT03150U | 5604 | 1964-01-01 | D | 56.65 | 88.52 | 54.8 | FlatCompact-BCD_2x3 | 3684 | 2096 | 1119 |  |  | 501.8 | 54 | 54 | 500 | AC motor | 60 | K | no | no | D | D | Aluminum | 2025-01-02 | 4 | 4 | yes | piece | 1
GCHC PD 050.3/12-47 | GCHC PD | 050.3/12-47 | 6126119 | finoox | GCHC 050.3C/1x2-3616-W-D/3/32/2.10/1800/AXS/1/015023 | 3327 | 2 | 1 | 3616 | Axial | 43593 | 43663 | 90.33 | 14348 | 1240 | VT01524 | 1338 | 2025-02-03 | E | 46.83 | 78.26 | 8 | FlatCompact-BCD_1x2 | 1884 | 888 | 946 |  |  | 128.4 | 28 | 28 | 500 | AC motor | 50 | W | no | no | C | D | Aluminum | 2025-01-02 | 6 | 3 | yes | piece | 1
GCHC PD 050.2/22-46 | GCHC PD | 050.2/22-46 | 4236374 | finoox | GCHC 050.2D/2x2-2386-K-D/3/80/2.10/2400/AXS/1/015023 | 7719 | 2 | 2 | 2386 | Axial | 96198 | 96214 | 301.1 | 25504 | 910 | VT01435 | 1553 | 0.92 | D | 46.31 | 77.98 | 2025-09-26 | FlatCompact-BCD_2x2 | 2484 | 2096 | 946 |  |  | 311.8 | 35 | 35 | 500 | AC motor | 60 | K | no | no | D | D | Aluminum | 2025-01-02 | 6 | 3 | yes | piece | 1
GCHC PD 045.2/22-51 | GCHC PD | 045.2/22-51 | 4234864 | finoox | GCHC 045.2C/2x2-2419-1-D/4/64/2.10/1800/EXS/1/015023 | 8843 | 2 | 2 | 2419 | Axial | 85681 | 85728 | 240.88 | 22237 | 1350 | VT03007U.1 | 1492 | 1965-01-01 | D | 50.56 | 82.09 | 2025-07-21 | FlatCompact-BCD_2x2 | 1884 | 1696 | 885 |  |  | 220 | 35 | 35 | 450 | EC motor | 5060 | 1 | no | no | C | D | Epoxy coated aluminum | 2025-01-02 | 8 | 4 | yes | piece | 1
GCHC PD 035.2/12-32 | GCHC PD | 035.2/12-32 | 4234080 | finoox | GCHC 035.2B/1x2-2345-X-D/3/24/2.10/1440/AXS/1/015023 | 2290 | 2 | 1 | 2345 | Axial | 16307 | 16.31 | 54.2 | 4148 | 1020 | VT03149U | 0.18 | 0.42 | C | 32.05 | 63.38 | 2025-05-04 | FlatCompact-BCD_1x2 | 1524 | 668 | 864 |  |  | 74 | 16 | 16 | 350 | AC motor | 60 | X | no | no | B | D | Aluminum | 2025-01-02 | 8 | 3 | yes | piece | 1
GCHC PD 063.2/13-64 | GCHC PD | 063.2/13-64 | 4242693 | finoox | GCHC 063.2D/1x3-2551-2-D/4/40/2.10/3600/AXS/1/015023 | 13450 | 3 | 1 | 2551 | Axial | 146237 | 145879 | 301.1 | 46111 | 1360 | VT03143U.1 | 7037 | 4 | E | 63.54 | 95.24 | 26 | FlatCompact-BCD_1x3 | 3684 | 1088 | 961 |  |  | 325.2 | 42 | 42 | 630 | EC motor | 5060 | 2 | no | no | D | D | Aluminum | 2025-01-02 | 4 | 4 | yes | piece | 1
GCHC PD 045.2/22-37 | GCHC PD | 045.2/22-37 | 4234868 | finoox | GCHC 045.2C/2x2-2523-1-D/6/64/2.10/1800/AXS/1/015023 | 9442 | 2 | 2 | 2523 | Axial | 56549 | 56968 | 361.32 | 9780 | 675 | VT03007U.1 | 0.234 | 0.3 | A | 36.66 | 68.18 | 2025-01-30 | FlatCompact-BCD_2x2 | 1884 | 1696 | 885 |  |  | 254.6 | 28 | 28 | 450 | EC motor | 5060 | 1 | no | no | C | D | Aluminum | 2025-01-02 | 8 | 6 | yes | piece | 1
GCHC PD 063.2/11-40 | GCHC PD | 063.2/11-40 | 4242244 | finoox | GCHC 063.2D/1x1-2558-2-D/6/40/2.10/1200/AXS/1/015023 | 5357 | 1 | 1 | 2558 | Axial | 46223 | 46505 | 150.55 | 9354 | 950 | VT03144U.1 | 0.545 | 1 | C | 39.79 | 71.17 | 2025-01-13 | FlatCompact-BCD_1x1 | 1284 | 1088 | 973 |  |  | 118.6 | 28 | 28 | 630 | EC motor | 5060 | 2 | no | no | D | D | Aluminum | 2025-01-02 | 10 | 6 | yes | piece | 1
GCHC PD 063.2/21-32 | GCHC PD | 063.2/21-32 | 4237753 | finoox | GCHC 063.2D/2x1-2509-1-D/3/80/2.10/1200/EXS/1/015023 | 7723 | 1 | 2 | 2509 | Axial | 46465 | 46479 | 150.55 | 12434 | 655 | VT03145U.1 | 0.257 | 0.75 | A | 31.68 | 63.2 | 14 | FlatCompact-BCD_2x1 | 1284 | 2096 | 965 |  |  | 165.8 | 28 | 28 | 630 | EC motor | 5060 | 1 | no | no | D | D | Epoxy coated aluminum | 2025-01-02 | 10 | 3 | yes | piece | 1
GCHC PD 045.2/24-52 | GCHC PD | 045.2/24-52 | 4235090 | finoox | GCHC 045.2C/2x4-2530-1-D/6/64/2.10/3600/AXS/1/015023 | 17477 | 4 | 2 | 2530 | Axial | 180267 | 180626 | 722.63 | 35857 | 1200 | VT03007U.1 | 2237 | 2025-01-01 | C | 51.7 | 83.51 | 62.7 | FlatCompact-BCD_2x4 | 3684 | 1696 | 1085 |  |  | 486.4 | 54 | 54 | 450 | EC motor | 5060 | 1 | no | no | C | D | Aluminum | 2025-01-02 | 6 | 6 | yes | piece | 1
GCHC PD 063.2/24-71 | GCHC PD | 063.2/24-71 | 4237557 | finoox | GCHC 063.2C/2x4-2552-2-D/4/64/2.10/3600/AXS/1/015023 | 31562 | 4 | 2 | 2552 | Axial | 317102 | 312944 | 481.75 | 106573 | 1435 | VT03143U.1 | 23562 | 2025-03-04 | E | 70.81 | 102.64 | 46.7 | FlatCompact-BCD_2x4 | 3684 | 1696 | 1161 |  |  | 618.8 | 64 | 64 | 630 | EC motor | 5060 | 2 | no | no | C | D | Aluminum | 2025-01-02 | 2 | 4 | yes | piece | 1
GCHC PD 063.2/12-34 | GCHC PD | 063.2/12-34 | 4242418 | finoox | GCHC 063.2D/1x2-2511-1-D/6/40/2.10/2400/AXS/1/015023 | 8489 | 2 | 1 | 2511 | Axial | 66956 | 67254 | 301.1 | 12527 | 730 | VT03145U.1 | 0.382 | 1 | B | 34.27 | 65.81 | 2025-04-25 | FlatCompact-BCD_1x2 | 2484 | 1088 | 965 |  |  | 209.3 | 35 | 35 | 630 | EC motor | 5060 | 1 | no | no | D | D | Aluminum | 2025-01-02 | 8 | 6 | yes | piece | 1
GCHC PD 080.2/21-40 | GCHC PD | 080.2/21-40 | 4238525 | finoox | GCHC 080.2D/2x1-2542-2-D/4/80/2.10/1200/AXS/1/015023 | 8908 | 1 | 2 | 2542 | Axial | 78613 | 78.98 | 200.73 | 20311 | 615 | VT03060U.1 | 0.908 | 0.92 | C | 40.39 | 71.91 | 2025-04-19 | FlatCompact-BCD_2x1 | 1284 | 2096 | 963 |  |  | 199.8 | 35 | 35 | 800 | EC motor | 5060 | 2 | no | no | D | D | Aluminum | 2025-01-02 | 10 | 4 | yes | piece | 1
GCHC PD 050.2/13-54 | GCHC PD | 050.2/13-54 | 4241158 | finoox | GCHC 050.2D/1x3-2560-2-D/4/40/2.10/3600/EXS/1/015023 | 10633 | 3 | 1 | 2560 | Axial | 99702 | 99768 | 301.1 | 24673 | 1415 | VT03013U.1 | 1803 | 2021-01-01 | D | 53.6 | 85.29 | 2025-02-25 | FlatCompact-BCD_1x3 | 3684 | 1088 | 957 |  |  | 268.3 | 35 | 35 | 500 | EC motor | 5060 | 2 | no | no | D | D | Epoxy coated aluminum | 2025-01-02 | 4 | 4 | yes | piece | 1
GCHC PD 050.2/13-57 | GCHC PD | 050.2/13-57 | 4240222 | finoox | GCHC 050.2C/1x3-2563-2-D/4/32/2.10/2700/EXS/1/015023 | 8999 | 3 | 1 | 2563 | Axial | 88005 | 88195 | 180.66 | 26910 | 1680 | VT03013U.1 | 3191 | 1975-01-01 | E | 56.56 | 88.11 | 2025-06-15 | FlatCompact-BCD_1x3 | 2784 | 888 | 957 |  |  | 194.7 | 35 | 35 | 500 | EC motor | 5060 | 2 | no | no | C | D | Epoxy coated aluminum | 2025-01-02 | 4 | 4 | yes | piece | 1
GCHC PD 050.2/12-29 | GCHC PD | 050.2/12-29 | 4239895 | finoox | GCHC 050.2C/1x2-2512-1-D/3/32/2.10/1800/EXS/1/015023 | 4473 | 2 | 1 | 2512 | Axial | 24045 | 24027 | 90.33 | 6019 | 565 | VT03011U.1 | 0.104 | 0.28 | A | 28.57 | 59.99 | 2025-05-07 | FlatCompact-BCD_1x2 | 1884 | 888 | 936 |  |  | 115.4 | 18 | 18 | 500 | EC motor | 5060 | 1 | no | no | C | D | Epoxy coated aluminum | 2025-01-02 | 8 | 3 | yes | piece | 1
GCHC PD 045.2/13-46 | GCHC PD | 045.2/13-46 | 4239405 | finoox | GCHC 045.2C/1x3-2529-1-D/6/32/2.10/2700/EXS/1/015023 | 7889 | 3 | 1 | 2529 | Axial | 65324 | 65.66 | 270.99 | 12565 | 1125 | VT03007U.1 | 0.697 | 1 | C | 46.33 | 77.86 | 2025-06-22 | FlatCompact-BCD_1x3 | 2784 | 888 | 885 |  |  | 201.9 | 35 | 35 | 450 | EC motor | 5060 | 1 | no | no | C | D | Epoxy coated aluminum | 2025-01-02 | 6 | 6 | yes | piece | 1
GCHC PD 050.3/12-49 | GCHC PD | 050.3/12-49 | 6155667 | finoox | GCHC 050.3D/1x2-3617-X-D/3/40/2.10/2400/EXS/1/015023 | 4377 | 2 | 1 | 3617 | Axial | 55596 | 55531 | 150.55 | 16798 | 1260 | VT01524 | 1828 | 2025-04-04 | E | 49.28 | 80.81 | 2025-09-12 | FlatCompact-BCD_1x2 | 2484 | 1088 | 946 |  |  | 175 | 28 | 28 | 500 | AC motor | 60 | X | no | no | D | D | Epoxy coated aluminum | 2025-01-02 | 6 | 3 | yes | piece | 1
GCHC PD 050.2/21-30 | GCHC PD | 050.2/21-30 | 4235124 | finoox | GCHC 050.2C/2x1-2333-S-D/3/64/2.10/900/AXS/1/015023 | 3782 | 1 | 2 | 2333 | Axial | 26656 | 26677 | 90.33 | 6841 | 530 | VT01435 | 0.298 | 0.35 | C | 30.16 | 61.58 | 2025-03-08 | FlatCompact-BCD_2x1 | 984 | 1696 | 946 |  |  | 129.2 | 22 | 22 | 500 | AC motor | 50 | S | no | no | C | D | Aluminum | 2025-01-02 | 12 | 3 | yes | piece | 1
GCHC PD 063.2/13-30 | GCHC PD | 063.2/13-30 | 4242517 | finoox | GCHC 063.2D/1x3-2358-D-D/6/40/2.10/3600/EXS/1/015023 | 10932 | 3 | 1 | 2358 | Axial | 68521 | 68882 | 451.65 | 11921 | 430 | VT01442 | 0.351 | 0.32 | A | 29.89 | 61.58 | 36.9 | FlatCompact-BCD_1x3 | 3684 | 1088 | 948 |  |  | 310.9 | 35 | 35 | 630 | AC motor | 50 | D | no | no | D | D | Epoxy coated aluminum | 2025-01-02 | 6 | 6 | yes | piece | 1
GCHC PD 080.2/13-49 | GCHC PD | 080.2/13-49 | 4243347 | finoox | GCHC 080.2D/1x3-2449-2-D/6/40/2.10/3600/EXS/1/015023 | 15124 | 3 | 1 | 2449 | Axial | 154952 | 155535 | 451.65 | 33972 | 770 | VT03060U.1 | 2729 | 2025-05-01 | D | 48.8 | 80.5 | 39.2 | FlatCompact-BCD_1x3 | 3684 | 1088 | 963 |  |  | 332.4 | 42 | 42 | 800 | EC motor | 5060 | 2 | no | no | D | D | Epoxy coated aluminum | 2025-01-02 | 4 | 6 | yes | piece | 1
GCHC PD 063.2/11-56 | GCHC PD | 063.2/11-56 | 4242012 | finoox | GCHC 063.2D/1x1-2356-D-D/4/40/2.10/1200/EXS/1/015023 | 4514 | 1 | 1 | 2356 | Axial | 50282 | 50285 | 100.37 | 16320 | 1330 | VT01441 | 2453 | 5 | E | 56.05 | 87.43 | 2025-01-09 | FlatCompact-BCD_1x1 | 1284 | 1088 | 956 |  |  | 122.3 | 28 | 28 | 630 | AC motor | 50 | D | no | no | D | D | Epoxy coated aluminum | 2025-01-02 | 10 | 4 | yes | piece | 1
GCHC PD 050.2/22-51 | GCHC PD | 050.2/22-51 | 4235378 | finoox | GCHC 050.2C/2x2-2347-D-D/3/64/2.10/1800/AXS/1/015023 | 6313 | 2 | 2 | 2347 | Axial | 91457 | 91615 | 180.66 | 31275 | 1390 | VT03150U | 2704 | 1941-01-01 | E | 51.26 | 82.79 | 17 | FlatCompact-BCD_2x2 | 1884 | 1696 | 919 |  |  | 228 | 35 | 35 | 500 | AC motor | 50 | D | no | no | C | D | Aluminum | 2025-01-02 | 6 | 3 | yes | piece | 1
GCHC PD 050.2/21-49 | GCHC PD | 050.2/21-49 | 4236089 | finoox | GCHC 050.2D/2x1-2347-D-D/3/80/2.10/1200/EXS/1/015023 | 4938 | 1 | 2 | 2347 | Axial | 56991 | 56995 | 150.55 | 17069 | 1390 | VT03150U | 1276 | 1941-01-01 | D | 49.41 | 80.92 | 14 | FlatCompact-BCD_2x1 | 1284 | 2096 | 919 |  |  | 173.1 | 28 | 28 | 500 | AC motor | 50 | D | no | no | D | D | Epoxy coated aluminum | 2025-01-02 | 10 | 3 | yes | piece | 1
GCHC PD 063.2/22-31 | GCHC PD | 063.2/22-31 | 4237021 | finoox | GCHC 063.2C/2x2-2398-I-D/3/64/2.10/1800/EXS/1/015023 | 8930 | 2 | 2 | 2398 | Axial | 58625 | 58545 | 180.66 | 16258 | 460 | VT01442 | 0.565 | 0.32 | C | 31 | 62.54 | 2025-09-15 | FlatCompact-BCD_2x2 | 1884 | 1696 | 948 |  |  | 225.4 | 28 | 28 | 630 | AC motor | 60 | I | no | no | C | D | Epoxy coated aluminum | 2025-01-02 | 8 | 3 | yes | piece | 1
GCHC PD 050.2/23-62 | GCHC PD | 050.2/23-62 | 4236653 | finoox | GCHC 050.2D/2x3-2410-2-D/3/80/2.10/3600/EXS/1/015023 | 19432 | 3 | 2 | 2410 | Axial | 187.7 | 187502 | 451.65 | 62698 | 1770 | VT03013U.1 | 6872 | 2025-01-02 | E | 61.57 | 93.45 | 43.2 | FlatCompact-BCD_2x3 | 3684 | 2096 | 1157 |  |  | 458 | 54 | 54 | 500 | EC motor | 5060 | 2 | no | no | D | D | Epoxy coated aluminum | 2025-01-02 | 4 | 3 | yes | piece | 1
GCHC PD 063.2/12-34 | GCHC PD | 063.2/12-34 | 4242421 | finoox | GCHC 063.2D/1x2-2511-1-D/6/40/2.10/2400/EXS/1/015023 | 9067 | 2 | 1 | 2511 | Axial | 66058 | 66.28 | 301.1 | 12527 | 730 | VT03145U.1 | 0.382 | 1 | B | 34.27 | 65.81 | 2025-04-25 | FlatCompact-BCD_1x2 | 2484 | 1088 | 965 |  |  | 209.3 | 35 | 35 | 630 | EC motor | 5060 | 1 | no | no | D | D | Epoxy coated aluminum | 2025-01-02 | 8 | 6 | yes | piece | 1
GCHC PD 050.2/21-37 | GCHC PD | 050.2/21-37 | 4236218 | finoox | GCHC 050.2D/2x1-2516-1-D/3/80/2.10/1200/AXS/1/015023 | 5651 | 1 | 2 | 2516 | Axial | 39596 | 39644 | 150.55 | 9623 | 820 | VT03011U.1 | 0.252 | 0.68 | B | 37.33 | 68.84 | 2025-02-13 | FlatCompact-BCD_2x1 | 1284 | 2096 | 936 |  |  | 162.5 | 22 | 22 | 500 | EC motor | 5060 | 1 | no | no | D | D | Aluminum | 2025-01-02 | 10 | 3 | yes | piece | 1
GCHC PD 045.2/21-36 | GCHC PD | 045.2/21-36 | 4234785 | finoox | GCHC 045.2C/2x1-2524-1-D/3/64/2.10/900/EXS/1/015023 | 4714 | 1 | 2 | 2524 | Axial | 23836 | 23897 | 90.33 | 6036 | 750 | VT03007U.1 | 0.15 | 0.37 | B | 35.75 | 67.15 | 8 | FlatCompact-BCD_2x1 | 984 | 1696 | 885 |  |  | 114.8 | 18 | 18 | 450 | EC motor | 5060 | 1 | no | no | C | D | Epoxy coated aluminum | 2025-01-02 | 12 | 3 | yes | piece | 1
GCHC PD 080.2/13-30 | GCHC PD | 080.2/13-30 | 4243420 | finoox | GCHC 080.2D/1x3-2497-1-D/3/40/2.10/3600/AXS/1/015023 | 9834 | 3 | 1 | 2497 | Axial | 76438 | 76404 | 225.82 | 20881 | 415 | VT03062U.1 | 0.415 | 0.7 | A | 30.02 | 61.71 | 2025-03-19 | FlatCompact-BCD_1x3 | 3684 | 1088 | 958 |  |  | 252.3 | 35 | 35 | 800 | EC motor | 5060 | 1 | no | no | D | D | Aluminum | 2025-01-02 | 4 | 3 | yes | piece | 1
GCHC PD 063.2/24-41 | GCHC PD | 063.2/24-41 | 4237514 | finoox | GCHC 063.2C/2x4-2508-1-D/6/64/2.10/3600/AXS/1/015023 | 24617 | 4 | 2 | 2508 | Axial | 165668 | 166354 | 722.63 | 31842 | 615 | VT03145U.1 | 1062 | 0.65 | B | 40.58 | 72.41 | 62.7 | FlatCompact-BCD_2x4 | 3684 | 1696 | 1165 |  |  | 507.3 | 54 | 54 | 630 | EC motor | 5060 | 1 | no | no | C | D | Aluminum | 2025-01-02 | 6 | 6 | yes | piece | 1
GCHC PD 080.2/23-32 | GCHC PD | 080.2/23-32 | 4239010 | finoox | GCHC 080.2D/2x3-2496-1-D/3/80/2.10/3600/EXS/1/015023 | 22744 | 3 | 2 | 2496 | Axial | 143634 | 143351 | 451.65 | 39143 | 390 | VT03062U.1 | 0.705 | 0.6 | A | 31.55 | 63.43 | 40 | FlatCompact-BCD_2x3 | 3684 | 2096 | 1158 |  |  | 463.3 | 42 | 42 | 800 | EC motor | 5060 | 1 | no | no | D | D | Epoxy coated aluminum | 2025-01-02 | 4 | 3 | yes | piece | 1
GCHC PD 050.2/23-35 | GCHC PD | 050.2/23-35 | 4236685 | finoox | GCHC 050.2D/2x3-2513-1-D/6/80/2.10/3600/EXS/1/015023 | 21142 | 3 | 2 | 2513 | Axial | 122615 | 123204 | 903.29 | 20876 | 630 | VT03011U.1 | 0.395 | 0.37 | A+ | 35.46 | 67.33 | 75.1 | FlatCompact-BCD_2x3 | 3684 | 2096 | 1136 |  |  | 557.8 | 42 | 42 | 500 | EC motor | 5060 | 1 | no | no | D | D | Epoxy coated aluminum | 2025-01-02 | 6 | 6 | yes | piece | 1
GCHC PD 063.2/23-44 | GCHC PD | 063.2/23-44 | 4237362 | finoox | GCHC 063.2C/2x3-2554-2-D/6/64/2.10/2700/AXS/1/015023 | 20920 | 3 | 2 | 2554 | Axial | 168099 | 168662 | 541.97 | 34652 | 750 | VT03144U.1 | 1892 | 0.6 | C | 43.5 | 75.17 | 48.8 | FlatCompact-BCD_2x3 | 2784 | 1696 | 973 |  |  | 414.2 | 54 | 54 | 630 | EC motor | 5060 | 2 | no | no | C | D | Aluminum | 2025-01-02 | 6 | 6 | yes | piece | 1
GCHC PD 050.2/23-57 | GCHC PD | 050.2/23-57 | 4236770 | finoox | GCHC 050.2D/2x3-2790-K-D/3/80/2.10/3600/AXS/1/015023 | 11831 | 3 | 2 | 2790 | Axial | 189214 | 189118 | 451.65 | 60333 | 1640 | VT03150U | 5513 | 1964-01-01 | E | 57.08 | 88.94 | 43.2 | FlatCompact-BCD_2x3 | 3684 | 2096 | 1119 |  |  | 458 | 54 | 54 | 500 | AC motor | 60 | K | no | no | D | D | Aluminum | 2025-01-02 | 4 | 3 | yes | piece | 1
GCHC PD 050.3/21-46 | GCHC PD | 050.3/21-46 | 6180668 | finoox | GCHC 050.3C/2x1-3616-W-D/6/64/2.10/900/EXS/1/015023 | 5195 | 1 | 2 | 3616 | Axial | 59039 | 59458 | 180.66 | 12747 | 1240 | VT01524 | 1379 | 2025-02-03 | D | 46.02 | 77.44 | 2025-03-16 | FlatCompact-BCD_2x1 | 984 | 1696 | 946 |  |  | 158.8 | 28 | 28 | 500 | AC motor | 50 | W | no | no | C | D | Epoxy coated aluminum | 2025-01-02 | 12 | 6 | yes | piece | 1
GCHC PD 050.2/21-30 | GCHC PD | 050.2/21-30 | 4235125 | finoox | GCHC 050.2C/2x1-2333-S-D/4/64/2.10/900/AXS/1/015023 | 4125 | 1 | 2 | 2333 | Axial | 29886 | 30036 | 120.44 | 6500 | 530 | VT01435 | 0.298 | 0.35 | C | 29.74 | 61.16 | 2025-07-10 | FlatCompact-BCD_2x1 | 984 | 1696 | 946 |  |  | 137.8 | 22 | 22 | 500 | AC motor | 50 | S | no | no | C | D | Aluminum | 2025-01-02 | 12 | 4 | yes | piece | 1
GCHC PD 050.2/12-27 | GCHC PD | 050.2/12-27 | 4239780 | finoox | GCHC 050.2C/1x2-2337-S-D/3/32/2.10/1800/AXS/1/015023 | 3257 | 2 | 1 | 2337 | Axial | 24086 | 2025-08-24 | 90.33 | 5877 | 510 | VT01437 | 0.159 | 0.16 | B | 2025-01-27 | 58.53 | 2025-05-07 | FlatCompact-BCD_1x2 | 1884 | 888 | 946 |  |  | 120.2 | 18 | 18 | 500 | AC motor | 50 | S | no | no | C | D | Aluminum | 2025-01-02 | 8 | 3 | yes | piece | 1
GCHC PD 063.2/14-32 | GCHC PD | 063.2/14-32 | 4241807 | finoox | GCHC 063.2C/1x4-2358-D-D/4/32/2.10/3600/AXS/1/015023 | 8557 | 4 | 1 | 2358 | Axial | 63652 | 63781 | 240.88 | 13822 | 430 | VT01442 | 0.483 | 0.32 | B | 31.73 | 63.4 | 2025-02-20 | FlatCompact-BCD_1x4 | 3684 | 888 | 948 |  |  | 250.3 | 35 | 35 | 630 | AC motor | 50 | D | no | no | C | D | Aluminum | 2025-01-02 | 4 | 4 | yes | piece | 1
GCHC PD 063.2/11-49 | GCHC PD | 063.2/11-49 | 4242014 | finoox | GCHC 063.2D/1x1-2357-S-D/3/40/2.10/1200/AXS/1/015023 | 3922 | 1 | 1 | 2357 | Axial | 38.07 | 38183 | 75.27 | 12891 | 1040 | VT01441 | 1503 | 3 | E | 49.27 | 80.65 | 2025-06-06 | FlatCompact-BCD_1x1 | 1284 | 1088 | 956 |  |  | 114.4 | 22 | 22 | 630 | AC motor | 50 | S | no | no | D | D | Aluminum | 2025-01-02 | 8 | 3 | yes | piece | 1
GCHC PD 063.2/13-20 | GCHC PD | 063.2/13-20 | 4242565 | finoox | GCHC 063.2D/1x3-2399-J-D/6/40/2.10/3600/EXS/1/015023 | 10870 | 3 | 1 | 2399 | Axial | 52305 | 52592 | 451.65 | 8808 | 290 | VT01442 | 0.214 | 0.14 | A | 19.74 | 51.43 | 36.2 | FlatCompact-BCD_1x3 | 3684 | 1088 | 948 |  |  | 310.2 | 28 | 28 | 630 | AC motor | 60 | J | no | no | D | D | Epoxy coated aluminum | 2025-01-02 | 8 | 6 | yes | piece | 1
GCHC PD 050.2/14-46 | GCHC PD | 050.2/14-46 | 4240362 | finoox | GCHC 050.2C/1x4-2421-1-D/4/32/2.10/3600/EXS/1/015023 | 9375 | 4 | 1 | 2421 | Axial | 92043 | 92115 | 240.88 | 25016 | 1150 | VT03011U.1 | 1436 | 1975-01-01 | D | 45.87 | 77.53 | 2025-02-20 | FlatCompact-BCD_1x4 | 3684 | 888 | 936 |  |  | 232.1 | 35 | 35 | 500 | EC motor | 5060 | 1 | no | no | C | D | Epoxy coated aluminum | 2025-01-02 | 4 | 4 | yes | piece | 1
GCHC PD 063.2/14-67 | GCHC PD | 063.2/14-67 | 4241961 | finoox | GCHC 063.2C/1x4-2551-2-D/4/32/2.10/3600/AXS/1/015023 | 15222 | 4 | 1 | 2551 | Axial | 134338 | 133257 | 240.88 | 50263 | 1360 | VT03143U.1 | 10028 | 4 | E | 66.83 | 98.5 | 2025-08-20 | FlatCompact-BCD_1x4 | 3684 | 888 | 961 |  |  | 326.6 | 42 | 42 | 630 | EC motor | 5060 | 2 | no | no | C | D | Aluminum | 2025-01-02 | 4 | 4 | yes | piece | 1
GCHC PD 063.2/12-59 | GCHC PD | 063.2/12-59 | 4242435 | finoox | GCHC 063.2D/1x2-2549-2-D/4/40/2.10/2400/AXS/1/015023 | 9523 | 2 | 1 | 2549 | Axial | 96301 | 96721 | 200.73 | 27189 | 1210 | VT03143U.1 | 1931-03-01 | 1986-02-01 | E | 59.42 | 90.96 | 2025-05-17 | FlatCompact-BCD_1x2 | 2484 | 1088 | 961 |  |  | 224.6 | 35 | 35 | 630 | EC motor | 5060 | 2 | no | no | D | D | Aluminum | 2025-01-02 | 4 | 4 | yes | piece | 1
GCHC PD 045.2/13-37 | GCHC PD | 045.2/13-37 | 4239371 | finoox | GCHC 045.2C/1x3-2524-1-D/4/32/2.10/2700/AXS/1/015023 | 6470 | 3 | 1 | 2524 | Axial | 41837 | 41933 | 180.66 | 8790 | 750 | VT03007U.1 | 0.227 | 0.37 | A | 37.37 | 68.9 | 15 | FlatCompact-BCD_1x3 | 2784 | 888 | 885 |  |  | 175.2 | 28 | 28 | 450 | EC motor | 5060 | 1 | no | no | C | D | Aluminum | 2025-01-02 | 6 | 4 | yes | piece | 1
GCHC PD 050.2/22-55 | GCHC PD | 050.2/22-55 | 4236507 | finoox | GCHC 050.2D/2x2-2560-2-D/4/80/2.10/2400/AXS/1/015023 | 13118 | 2 | 2 | 2560 | Axial | 135.61 | 135799 | 401.46 | 32897 | 1415 | VT03013U.1 | 2404 | 2021-01-01 | D | 54.87 | 86.54 | 36.3 | FlatCompact-BCD_2x2 | 2484 | 2096 | 957 |  |  | 342.1 | 42 | 42 | 500 | EC motor | 5060 | 2 | no | no | D | D | Aluminum | 2025-01-02 | 6 | 4 | yes | piece | 1
GCHC PD 050.2/24-45 | GCHC PD | 050.2/24-45 | 4235994 | finoox | GCHC 050.2C/2x4-2518-1-D/6/64/2.10/3600/AXS/1/015023 | 20048 | 4 | 2 | 2518 | Axial | 182804 | 183126 | 722.63 | 36602 | 945 | VT03011U.1 | 1703 | 1 | C | 45.07 | 76.89 | 62.7 | FlatCompact-BCD_2x4 | 3684 | 1696 | 1136 |  |  | 500.2 | 54 | 54 | 500 | EC motor | 5060 | 1 | no | no | C | D | Aluminum | 2025-01-02 | 6 | 6 | yes | piece | 1
GCHC PD 063.2/21-26 | GCHC PD | 063.2/21-26 | 4237726 | finoox | GCHC 063.2D/2x1-2505-1-D/3/80/2.10/1200/AXS/1/015023 | 7281 | 1 | 2 | 2505 | Axial | 38992 | 39021 | 150.55 | 9417 | 500 | VT03145U.1 | 0.128 | 0.39 | A+ | 25.81 | 57.33 | 2025-02-13 | FlatCompact-BCD_2x1 | 1284 | 2096 | 965 |  |  | 164.4 | 22 | 22 | 630 | EC motor | 5060 | 1 | no | no | D | D | Aluminum | 2025-01-02 | 10 | 3 | yes | piece | 1
GCHC PD 050.2/11-30 | GCHC PD | 050.2/11-30 | 4239673 | finoox | GCHC 050.2C/1x1-2514-1-D/6/32/2.10/900/EXS/1/015023 | 3261 | 1 | 1 | 2514 | Axial | 17703 | 17866 | 90.33 | 3292 | 695 | VT03011U.1 | 0.091 | 0.47 | A | 29.85 | 61.16 | 2025-06-07 | FlatCompact-BCD_1x1 | 984 | 888 | 936 |  |  | 80.5 | 16 | 16 | 500 | EC motor | 5060 | 1 | no | no | C | D | Epoxy coated aluminum | 2025-01-02 | 12 | 6 | yes | piece | 1
GCHC PD 080.3/12-50 | GCHC PD | 080.3/12-50 | 6082403 | finoox | GCHC 080.3D/1x2-3485-I-D/3/40/2.10/2400/AXS/1/015023 | 6709 | 2 | 1 | 3485 | Axial | 88416 | 88627 | 150.55 | 33636 | 900 | VT01526 | 4575 | 2025-09-03 | E | 50.35 | 81.89 | 2025-06-13 | FlatCompact-BCD_1x2 | 2484 | 1088 | 961 |  |  | 218 | 35 | 35 | 800 | AC motor | 60 | I | no | no | D | D | Aluminum | 2025-01-02 | 4 | 3 | yes | piece | 1
GCHC PD 080.3/22-55 | GCHC PD | 080.3/22-55 | 6129625 | finoox | GCHC 080.3D/2x2-3483-K-D/3/80/2.10/2400/EXS/1/015023 | 15405 | 2 | 2 | 3483 | Axial | 176679 | 177159 | 301.1 | 73352 | 960 | VT01526 | 10488 | 4 | E | 55.27 | 86.94 | 31.6 | FlatCompact-BCD_2x2 | 2484 | 2096 | 961 |  |  | 409.1 | 54 | 54 | 800 | AC motor | 60 | K | no | no | D | D | Epoxy coated aluminum | 2025-01-02 | 4 | 3 | yes | piece | 1
GCHC PD 080.3/22-57 | GCHC PD | 080.3/22-57 | 6108921 | finoox | GCHC 080.3D/2x2-3561-2-D/3/80/2.10/2400/EXS/1/015023 | 22752 | 2 | 2 | 3561 | Axial | 171443 | 171897 | 301.1 | 68878 | 930 | VT01445U.3 | 6615 | 1975-02-01 | E | 56.75 | 88.43 | 31.6 | FlatCompact-BCD_2x2 | 2484 | 2096 | 970 |  |  | 411.5 | 54 | 54 | 800 | EC motor | 5060 | 2 | no | no | D | D | Epoxy coated aluminum | 2025-01-02 | 4 | 3 | yes | piece | 1
GCHC PD 050.2/11-35 | GCHC PD | 050.2/11-35 | 4234348 | finoox | GCHC 050.2B/1x1-2332-D-D/3/24/2.10/720/AXS/1/015023 | 1759 | 1 | 1 | 2332 | Axial | 12597 | 12701 | 2025-01-27 | 4171 | 850 | VT01435 | 0.279 | 0.74 | D | 35.18 | 66.43 | 2025-04-02 | FlatCompact-BCD_1x1 | 804 | 668 | 946 |  |  | 52.8 | 16 | 16 | 500 | AC motor | 50 | D | no | no | B | D | Aluminum | 2025-01-02 | 8 | 3 | yes | piece | 1
GCHC PD 050.2/24-33 | GCHC PD | 050.2/24-33 | 4235844 | finoox | GCHC 050.2C/2x4-2337-S-D/3/64/2.10/3600/AXS/1/015023 | 11379 | 4 | 2 | 2337 | Axial | 96608 | 96572 | 361.32 | 23508 | 510 | VT01437 | 0.634 | 0.16 | B | 32.73 | 64.55 | 2025-08-30 | FlatCompact-BCD_2x4 | 3684 | 1696 | 1146 |  |  | 406.7 | 35 | 35 | 500 | AC motor | 50 | S | no | no | C | D | Aluminum | 2025-01-02 | 4 | 3 | yes | piece | 1
GCHC PD 050.2/22-39 | GCHC PD | 050.2/22-39 | 4235402 | finoox | GCHC 050.2C/2x2-2354-W-D/6/64/2.10/1800/AXS/1/015023 | 7991 | 2 | 2 | 2354 | Axial | 88178 | 88719 | 361.32 | 16650 | 865 | VT03093U | 0.871 | 0.97 | C | 39.21 | 70.74 | 31.2 | FlatCompact-BCD_2x2 | 1884 | 1696 | 919 |  |  | 275 | 35 | 35 | 500 | AC motor | 50 | W | no | no | C | D | Aluminum | 2025-01-02 | 8 | 6 | yes | piece | 1
GCHC PD 050.2/11-45 | GCHC PD | 050.2/11-45 | 4239565 | finoox | GCHC 050.2C/1x1-2349-I-D/4/32/2.10/900/EXS/1/015023 | 2422 | 1 | 1 | 2349 | Axial | 28127 | 28319 | 60.22 | 8418 | 1590 | VT03150U | 0.888 | 2025-07-01 | E | 44.93 | 76.23 | 2025-04-05 | FlatCompact-BCD_1x1 | 984 | 888 | 919 |  |  | 76.9 | 22 | 22 | 500 | AC motor | 60 | I | no | no | C | D | Epoxy coated aluminum | 2025-01-02 | 8 | 4 | yes | piece | 1
GCHC PD 050.2/24-38 | GCHC PD | 050.2/24-38 | 4235905 | finoox | GCHC 050.2C/2x4-2387-L-D/3/64/2.10/3600/EXS/1/015023 | 12153 | 4 | 2 | 2387 | Axial | 101083 | 101.01 | 361.32 | 25780 | 500 | VT01435 | 1413 | 0.37 | D | 37.97 | 69.79 | 2025-08-30 | FlatCompact-BCD_2x4 | 3684 | 1696 | 1146 |  |  | 427.3 | 35 | 35 | 500 | AC motor | 60 | L | no | no | C | D | Epoxy coated aluminum | 2025-01-02 | 4 | 3 | yes | piece | 1
GCHC PD 050.2/11-45 | GCHC PD | 050.2/11-45 | 4239550 | finoox | GCHC 050.2C/1x1-2347-D-D/3/32/2.10/900/AXS/1/015023 | 2111 | 1 | 1 | 2347 | Axial | 22928 | 23069 | 45.16 | 7819 | 1390 | VT03150U | 0.676 | 1941-01-01 | E | 45.47 | 76.77 | 4 | FlatCompact-BCD_1x1 | 984 | 888 | 919 |  |  | 72 | 18 | 18 | 500 | AC motor | 50 | D | no | no | C | D | Aluminum | 2025-01-02 | 8 | 3 | yes | piece | 1
GCHC PD 050.2/14-51 | GCHC PD | 050.2/14-51 | 4240258 | finoox | GCHC 050.2C/1x4-2347-D-D/3/32/2.10/3600/AXS/1/015023 | 6176 | 4 | 1 | 2347 | Axial | 86695 | 86318 | 180.66 | 31275 | 1390 | VT03150U | 2704 | 1941-01-01 | E | 51.13 | 82.79 | 2025-05-15 | FlatCompact-BCD_1x4 | 3684 | 888 | 919 |  |  | 233.2 | 35 | 35 | 500 | AC motor | 50 | D | no | no | C | D | Aluminum | 2025-01-02 | 4 | 3 | yes | piece | 1
GCHC PD 045.2/12-43 | GCHC PD | 045.2/12-43 | 4234257 | finoox | GCHC 045.2B/1x2-2527-1-D/4/24/2.10/1440/AXS/1/015023 | 4007 | 2 | 1 | 2527 | Axial | 25989 | 26103 | 72.26 | 6371 | 975 | VT03007U.1 | 0.31 | 0.68 | C | 42.72 | 74.06 | 2025-01-06 | FlatCompact-BCD_1x2 | 1524 | 668 | 885 |  |  | 85.4 | 22 | 22 | 450 | EC motor | 5060 | 1 | no | no | B | D | Aluminum | 2025-01-02 | 8 | 4 | yes | piece | 1
GCHC PD 080.2/22-21 | GCHC PD | 080.2/22-21 | 4238713 | finoox | GCHC 080.2D/2x2-2490-1-D/4/80/2.10/2400/EXS/1/015023 | 17298 | 2 | 2 | 2490 | Axial | 73179 | 73259 | 401.46 | 14662 | 245 | VT03062U.1 | 0.151 | 0.2 | A+ | 20.91 | 52.59 | 34.8 | FlatCompact-BCD_2x2 | 2484 | 2096 | 958 |  |  | 347.3 | 35 | 35 | 800 | EC motor | 5060 | 1 | no | no | D | D | Epoxy coated aluminum | 2025-01-02 | 8 | 4 | yes | piece | 1
GCHC PD 080.2/13-20 | GCHC PD | 080.2/13-20 | 4243395 | finoox | GCHC 080.2D/1x3-2490-1-D/4/40/2.10/3600/EXS/1/015023 | 11212 | 3 | 1 | 2490 | Axial | 54273 | 54308 | 301.1 | 10996 | 245 | VT03062U.1 | 0.114 | 0.2 | A+ | 19.64 | 51.34 | 2025-04-24 | FlatCompact-BCD_1x3 | 3684 | 1088 | 958 |  |  | 273.3 | 28 | 28 | 800 | EC motor | 5060 | 1 | no | no | D | D | Epoxy coated aluminum | 2025-01-02 | 6 | 4 | yes | piece | 1
GCHC PD 063.2/23-20 | GCHC PD | 063.2/23-20 | 4238190 | finoox | GCHC 063.2D/2x3-2500-1-D/6/80/2.10/3600/AXS/1/015023 | 23432 | 3 | 2 | 2500 | Axial | 91485 | 92166 | 903.29 | 14992 | 310 | VT03145U.1 | 0.146 | 0.13 | A+ | 20.46 | 52.34 | 73.6 | FlatCompact-BCD_2x3 | 3684 | 2096 | 1165 |  |  | 560.5 | 35 | 35 | 630 | EC motor | 5060 | 1 | no | no | D | D | Aluminum | 2025-01-02 | 8 | 6 | yes | piece | 1
GCHC PD 045.2/11-38 | GCHC PD | 045.2/11-38 | 4234194 | finoox | GCHC 045.2B/1x1-2526-1-D/3/24/2.10/720/EXS/1/015023 | 2350 | 1 | 1 | 2526 | Axial | 10138 | 10204 | 2025-01-27 | 3115 | 900 | VT03007U.1 | 0.124 | 0.58 | C | 37.53 | 68.77 | 2025-04-02 | FlatCompact-BCD_1x1 | 804 | 668 | 885 |  |  | 46.1 | 16 | 16 | 450 | EC motor | 5060 | 1 | no | no | B | D | Epoxy coated aluminum | 2025-01-02 | 8 | 3 | yes | piece | 1
GCHC PD 080.2/21-47 | GCHC PD | 080.2/21-47 | 4238497 | finoox | GCHC 080.2D/2x1-2537-2-D/3/80/2.10/1200/EXS/1/015023 | 9644 | 1 | 2 | 2537 | Axial | 74555 | 74723 | 150.55 | 26510 | 750 | VT03059U.2 | 1963-01-01 | 2025-05-01 | D | 46.88 | 78.41 | 2025-03-15 | FlatCompact-BCD_2x1 | 1284 | 2096 | 1000 |  |  | 201.6 | 35 | 35 | 800 | EC motor | 5060 | 2 | no | no | D | D | Epoxy coated aluminum | 2025-01-02 | 8 | 3 | yes | piece | 1
GCHC PD 080.3/21-46 | GCHC PD | 080.3/21-46 | 6170433 | finoox | GCHC 080.3D/2x1-3563-2-D/6/80/2.10/1200/AXS/1/015023 | 11695 | 1 | 2 | 3563 | Axial | 96639 | 97236 | 301.1 | 19858 | 670 | VT01445U.3 | 1342 | 2015-01-01 | D | 45.54 | 77.06 | 2025-04-27 | FlatCompact-BCD_2x1 | 1284 | 2096 | 970 |  |  | 266.2 | 35 | 35 | 800 | EC motor | 5060 | 2 | no | no | D | D | Aluminum | 2025-01-02 | 10 | 6 | yes | piece | 1
GCHC PD 080.2/23-59 | GCHC PD | 080.2/23-59 | 4238890 | finoox | GCHC 080.2D/2x3-1656-2-D/4/80/2.10/3600/EXS/1/015023 | 33127 | 3 | 2 | 1656 | Axial | 303.46 | 301539 | 602.19 | 107215 | 1000 | VT03059U.2 | 12936 | 2025-02-03 | E | 59.06 | 90.95 | 58.2 | FlatCompact-BCD_2x3 | 3684 | 2096 | 1200 |  |  | 589.1 | 64 | 64 | 800 | EC motor | 5060 | 2 | no | no | D | D | Epoxy coated aluminum | 2025-01-02 | 4 | 4 | yes | piece | 1
GCHC PD 050.2/11-38 | GCHC PD | 050.2/11-38 | 4239585 | finoox | GCHC 050.2C/1x1-2384-I-D/4/32/2.10/900/AXS/1/015023 | 2273 | 1 | 1 | 2384 | Axial | 20423 | 20538 | 60.22 | 4978 | 790 | VT01435 | 0.369 | 0.88 | D | 38.35 | 69.66 | 2025-02-05 | FlatCompact-BCD_1x1 | 984 | 888 | 946 |  |  | 76.8 | 18 | 18 | 500 | AC motor | 60 | I | no | no | C | D | Aluminum | 2025-01-02 | 8 | 4 | yes | piece | 1
GCHC PD 050.2/12-46 | GCHC PD | 050.2/12-46 | 4239879 | finoox | GCHC 050.2C/1x2-2411-1-D/6/32/2.10/1800/EXS/1/015023 | 5591 | 2 | 1 | 2411 | Axial | 58192 | 58405 | 180.66 | 12406 | 1260 | VT03011U.1 | 0.975 | 2025-02-02 | D | 45.68 | 77.1 | 2025-01-15 | FlatCompact-BCD_1x2 | 1884 | 888 | 936 |  |  | 142.7 | 28 | 28 | 500 | EC motor | 5060 | 1 | no | no | C | D | Epoxy coated aluminum | 2025-01-02 | 8 | 6 | yes | piece | 1
GCHC PD 050.2/23-37 | GCHC PD | 050.2/23-37 | 4235666 | finoox | GCHC 050.2C/2x3-2387-L-D/3/64/2.10/2700/AXS/1/015023 | 8974 | 3 | 2 | 2387 | Axial | 76461 | 76408 | 270.99 | 19335 | 500 | VT01435 | 1059 | 0.37 | C | 36.89 | 68.54 | 2025-09-23 | FlatCompact-BCD_2x3 | 2784 | 1696 | 946 |  |  | 327.1 | 35 | 35 | 500 | AC motor | 60 | L | no | no | C | D | Aluminum | 2025-01-02 | 6 | 3 | yes | piece | 1
GCHC PD 050.2/22-49 | GCHC PD | 050.2/22-49 | 4236332 | finoox | GCHC 050.2D/2x2-2348-S-D/3/80/2.10/2400/AXS/1/015023 | 7906 | 2 | 2 | 2348 | Axial | 107163 | 107099 | 301.1 | 30245 | 1180 | VT03150U | 2008 | 0.9 | D | 48.54 | 80.2 | 2025-04-28 | FlatCompact-BCD_2x2 | 2484 | 2096 | 919 |  |  | 312.9 | 42 | 42 | 500 | AC motor | 50 | S | no | no | D | D | Aluminum | 2025-01-02 | 6 | 3 | yes | piece | 1
GCHC PD 063.2/23-23 | GCHC PD | 063.2/23-23 | 4238157 | finoox | GCHC 063.2D/2x3-2399-J-D/6/80/2.10/3600/EXS/1/015023 | 21525 | 3 | 2 | 2399 | Axial | 104624 | 105183 | 903.29 | 17617 | 290 | VT01442 | 0.429 | 0.14 | A | 22.57 | 54.44 | 73.6 | FlatCompact-BCD_2x3 | 3684 | 2096 | 1148 |  |  | 580.9 | 35 | 35 | 630 | AC motor | 60 | J | no | no | D | D | Epoxy coated aluminum | 2025-01-02 | 8 | 6 | yes | piece | 1
GCHC PD 063.2/14-31 | GCHC PD | 063.2/14-31 | 4241841 | finoox | GCHC 063.2C/1x4-2398-I-D/3/32/2.10/3600/EXS/1/015023 | 8227 | 4 | 1 | 2398 | Axial | 58786 | 58.71 | 180.66 | 16258 | 460 | VT01442 | 0.565 | 0.32 | C | 30.88 | 62.54 | 2025-09-14 | FlatCompact-BCD_1x4 | 3684 | 888 | 948 |  |  | 232.4 | 28 | 28 | 630 | AC motor | 60 | I | no | no | C | D | Epoxy coated aluminum | 2025-01-02 | 4 | 3 | yes | piece | 1
GCHC PD 045.2/13-37 | GCHC PD | 045.2/13-37 | 4234303 | finoox | GCHC 045.2B/1x3-2523-1-D/4/24/2.10/2160/EXS/1/015023 | 5715 | 3 | 1 | 2523 | Axial | 28374 | 28399 | 108.39 | 6426 | 675 | VT03007U.1 | 0.175 | 0.3 | B | 36.69 | 68.12 | 2025-09-08 | FlatCompact-BCD_1x3 | 2244 | 668 | 885 |  |  | 121.4 | 22 | 22 | 450 | EC motor | 5060 | 1 | no | no | B | D | Epoxy coated aluminum | 2025-01-02 | 8 | 4 | yes | piece | 1
GCHC PD 080.2/22-54 | GCHC PD | 080.2/22-54 | 4238786 | finoox | GCHC 080.2D/2x2-2540-2-D/3/80/2.10/2400/AXS/1/015023 | 20473 | 2 | 2 | 2540 | Axial | 172828 | 173406 | 301.1 | 64469 | 900 | VT03059U.2 | 5585 | 1952-02-01 | E | 53.58 | 85.27 | 31.6 | FlatCompact-BCD_2x2 | 2484 | 2096 | 1000 |  |  | 373.9 | 54 | 54 | 800 | EC motor | 5060 | 2 | no | no | D | D | Aluminum | 2025-01-02 | 4 | 3 | yes | piece | 1
GCHC PD 063.2/23-42 | GCHC PD | 063.2/23-42 | 4237356 | finoox | GCHC 063.2C/2x3-2553-2-D/6/64/2.10/2700/AXS/1/015023 | 20920 | 3 | 2 | 2553 | Axial | 159.65 | 160223 | 541.97 | 32138 | 700 | VT03144U.1 | 1554 | 0.52 | C | 42.15 | 73.82 | 48.8 | FlatCompact-BCD_2x3 | 2784 | 1696 | 973 |  |  | 414.2 | 54 | 54 | 630 | EC motor | 5060 | 2 | no | no | C | D | Aluminum | 2025-01-02 | 6 | 6 | yes | piece | 1
GCHC PD 063.2/23-48 | GCHC PD | 063.2/23-48 | 4238330 | finoox | GCHC 063.2D/2x3-2558-2-D/4/80/2.10/3600/EXS/1/015023 | 23497 | 3 | 2 | 2558 | Axial | 223754 | 223946 | 602.19 | 59582 | 950 | VT03144U.1 | 3096 | 1 | C | 48.1 | 79.98 | 54.8 | FlatCompact-BCD_2x3 | 3684 | 2096 | 1173 |  |  | 504.8 | 54 | 54 | 630 | EC motor | 5060 | 2 | no | no | D | D | Epoxy coated aluminum | 2025-01-02 | 4 | 4 | yes | piece | 1
GCHC PD 080.2/12-31 | GCHC PD | 080.2/12-31 | 4243156 | finoox | GCHC 080.2D/1x2-2499-1-D/3/40/2.10/2400/EXS/1/015023 | 7332 | 2 | 1 | 2499 | Axial | 53423 | 53362 | 150.55 | 15675 | 465 | VT03062U.1 | 0.376 | 0.95 | B | 30.78 | 62.32 | 2025-09-12 | FlatCompact-BCD_1x2 | 2484 | 1088 | 958 |  |  | 176.3 | 28 | 28 | 800 | EC motor | 5060 | 1 | no | no | D | D | Epoxy coated aluminum | 2025-01-02 | 6 | 3 | yes | piece | 1
GCHC PD 080.2/13-36 | GCHC PD | 080.2/13-36 | 4243361 | finoox | GCHC 080.2D/1x3-2484-1-D/4/40/2.10/3600/AXS/1/015023 | 11379 | 3 | 1 | 2484 | Axial | 100789 | 100948 | 301.1 | 24232 | 505 | VT03061U.1 | 0.752 | 2015-01-01 | B | 36.22 | 67.92 | 2025-02-25 | FlatCompact-BCD_1x3 | 3684 | 1088 | 958 |  |  | 275.8 | 35 | 35 | 800 | EC motor | 5060 | 1 | no | no | D | D | Aluminum | 2025-01-02 | 4 | 4 | yes | piece | 1
GCHC PD 080.2/21-17 | GCHC PD | 080.2/21-17 | 4238438 | finoox | GCHC 080.2D/2x1-2490-1-D/3/80/2.10/1200/EXS/1/015023 | 7376 | 1 | 2 | 2490 | Axial | 33618 | 33642 | 150.55 | 7883 | 245 | VT03062U.1 | 0.074 | 0.2 | A+ | 2025-02-17 | 48.72 | 2025-02-13 | FlatCompact-BCD_2x1 | 1284 | 2096 | 958 |  |  | 175.6 | 22 | 22 | 800 | EC motor | 5060 | 1 | no | no | D | D | Epoxy coated aluminum | 2025-01-02 | 10 | 3 | yes | piece | 1
GCHC PD 050.2/14-46 | GCHC PD | 050.2/14-46 | 4240422 | finoox | GCHC 050.2C/1x4-2521-1-D/4/32/2.10/3600/EXS/1/015023 | 9375 | 4 | 1 | 2521 | Axial | 89632 | 89706 | 240.88 | 23892 | 1135 | VT03011U.1 | 1381 | 1965-01-01 | D | 46.35 | 78.01 | 2025-02-20 | FlatCompact-BCD_1x4 | 3684 | 888 | 936 |  |  | 232.1 | 35 | 35 | 500 | EC motor | 5060 | 1 | no | no | C | D | Epoxy coated aluminum | 2025-01-02 | 4 | 4 | yes | piece | 1
GCHC PD 080.3/13-39 | GCHC PD | 080.3/13-39 | 6132912 | finoox | GCHC 080.3D/1x3-3489-J-D/3/40/2.10/3600/AXS/1/015023 | 9310 | 3 | 1 | 3489 | Axial | 87703 | 87668 | 225.82 | 26273 | 480 | VT01371 | 1712 | 2025-01-01 | D | 39.2 | 70.89 | 2025-03-19 | FlatCompact-BCD_1x3 | 3684 | 1088 | 955 |  |  | 317.7 | 35 | 35 | 800 | AC motor | 60 | J | no | no | D | D | Aluminum | 2025-01-02 | 4 | 3 | yes | piece | 1
GCHC PD 050.3/11-44 | GCHC PD | 050.3/11-44 | 6055197 | finoox | GCHC 050.3C/1x1-3616-W-D/4/32/2.10/900/EXS/1/015023 | 2377 | 1 | 1 | 3616 | Axial | 24876 | 25036 | 60.22 | 6916 | 1240 | VT01524 | 0.677 | 2025-02-03 | E | 43.68 | 74.99 | 2025-02-05 | FlatCompact-BCD_1x1 | 984 | 888 | 946 |  |  | 77.7 | 18 | 18 | 500 | AC motor | 50 | W | no | no | C | D | Epoxy coated aluminum | 2025-01-02 | 8 | 4 | yes | piece | 1
GCHC PD 080.3/21-43 | GCHC PD | 080.3/21-43 | 6162339 | finoox | GCHC 080.3D/2x1-1333-D-D/3/80/2.10/1200/AXS/1/015023 | 6861 | 1 | 2 | 1333 | Axial | 75.26 | 75481 | 150.55 | 25262 | 670 | VT01371 | 1708 | 1995-01-01 | D | 43.3 | 74.82 | 2025-03-15 | FlatCompact-BCD_2x1 | 1284 | 2096 | 955 |  |  | 221.8 | 35 | 35 | 800 | AC motor | 50 | D | no | no | D | D | Aluminum | 2025-01-02 | 8 | 3 | yes | piece | 1
GCHC PD 050.2/12-43 | GCHC PD | 050.2/12-43 | 4240782 | finoox | GCHC 050.2D/1x2-2386-K-D/3/40/2.10/2400/AXS/1/015023 | 4132 | 2 | 1 | 2386 | Axial | 48099 | 48107 | 150.55 | 12752 | 910 | VT01435 | 0.776 | 0.92 | D | 43.43 | 74.97 | 2025-09-12 | FlatCompact-BCD_1x2 | 2484 | 1088 | 946 |  |  | 173.2 | 28 | 28 | 500 | AC motor | 60 | K | no | no | D | D | Aluminum | 2025-01-02 | 6 | 3 | yes | piece | 1
GCHC PD 080.2/23-49 | GCHC PD | 080.2/23-49 | 4238935 | finoox | GCHC 080.2D/2x3-2449-2-D/4/80/2.10/3600/AXS/1/015023 | 28090 | 3 | 2 | 2449 | Axial | 267521 | 266574 | 602.19 | 77481 | 770 | VT03060U.1 | 5217 | 2025-05-01 | D | 49.41 | 81.29 | 58.2 | FlatCompact-BCD_2x3 | 3684 | 2096 | 1163 |  |  | 539.9 | 64 | 64 | 800 | EC motor | 5060 | 2 | no | no | D | D | Aluminum | 2025-01-02 | 4 | 4 | yes | piece | 1
GCHC PD 050.2/12-46 | GCHC PD | 050.2/12-46 | 4234542 | finoox | GCHC 050.2B/1x2-2411-1-D/3/24/2.10/1440/EXS/1/015023 | 3874 | 2 | 1 | 2411 | Axial | 29211 | 29198 | 54.2 | 11645 | 1260 | VT03011U.1 | 0.999 | 2025-02-02 | E | 45.91 | 77.25 | 2025-07-04 | FlatCompact-BCD_1x2 | 1524 | 668 | 936 |  |  | 83 | 22 | 22 | 500 | EC motor | 5060 | 1 | no | no | B | D | Epoxy coated aluminum | 2025-01-02 | 8 | 3 | yes | piece | 1
GCHC PD 063.2/24-29 | GCHC PD | 063.2/24-29 | 4237445 | finoox | GCHC 063.2C/2x4-2401-L-D/4/64/2.10/3600/AXS/1/015023 | 16648 | 4 | 2 | 2401 | Axial | 104289 | 104313 | 481.75 | 22198 | 340 | VT01442 | 0.717 | 0.16 | B | 2025-01-29 | 60.92 | 41.3 | FlatCompact-BCD_2x4 | 3684 | 1696 | 1148 |  |  | 458.5 | 42 | 42 | 630 | AC motor | 60 | L | no | no | C | D | Aluminum | 2025-01-02 | 6 | 4 | yes | piece | 1
GCHC PD 045.2/13-53 | GCHC PD | 045.2/13-53 | 4234292 | finoox | GCHC 045.2B/1x3-2409-1-D/3/24/2.10/2160/AXS/1/015023 | 5210 | 3 | 1 | 2409 | Axial | 42.53 | 42472 | 81.3 | 16073 | 1500 | VT03007U.1 | 1611 | 2025-02-02 | E | 52.98 | 84.41 | 2025-01-07 | FlatCompact-BCD_1x3 | 2244 | 668 | 885 |  |  | 112.9 | 28 | 28 | 450 | EC motor | 5060 | 1 | no | no | B | D | Aluminum | 2025-01-02 | 6 | 3 | yes | piece | 1
GCHC PD 063.2/21-45 | GCHC PD | 063.2/21-45 | 4237684 | finoox | GCHC 063.2D/2x1-2413-2-D/3/80/2.10/1200/AXS/1/015023 | 8045 | 1 | 2 | 2413 | Axial | 67318 | 67345 | 150.55 | 21504 | 1000 | VT03144U.1 | 1165 | 2025-01-01 | D | 45.45 | 76.97 | 2025-03-15 | FlatCompact-BCD_2x1 | 1284 | 2096 | 973 |  |  | 175.4 | 35 | 35 | 630 | EC motor | 5060 | 2 | no | no | D | D | Aluminum | 2025-01-02 | 10 | 3 | yes | piece | 1
GCHC PD 063.2/12-66 | GCHC PD | 063.2/12-66 | 4241447 | finoox | GCHC 063.2C/1x2-2412-2-D/4/32/2.10/1800/EXS/1/015023 | 8702 | 2 | 1 | 2412 | Axial | 72717 | 72842 | 120.44 | 28161 | 1510 | VT03143U.1 | 6864 | 5 | E | 66.25 | 97.69 | 2025-09-10 | FlatCompact-BCD_1x2 | 1884 | 888 | 961 |  |  | 174.7 | 35 | 35 | 630 | EC motor | 5060 | 2 | no | no | C | D | Epoxy coated aluminum | 2025-01-02 | 6 | 4 | yes | piece | 1
GCHC PD 050.2/13-52 | GCHC PD | 050.2/13-52 | 4234732 | finoox | GCHC 050.2B/1x3-2559-2-D/3/24/2.10/2160/AXS/1/015023 | 7208 | 3 | 1 | 2559 | Axial | 45.29 | 45.19 | 81.3 | 18303 | 1330 | VT03013U.1 | 1675 | 2025-08-01 | E | 51.78 | 83.23 | 2025-01-07 | FlatCompact-BCD_1x3 | 2244 | 668 | 957 |  |  | 131.8 | 28 | 28 | 500 | EC motor | 5060 | 2 | no | no | B | D | Aluminum | 2025-01-02 | 6 | 3 | yes | piece | 1
GCHC PD 045.2/23-38 | GCHC PD | 045.2/23-38 | 4234958 | finoox | GCHC 045.2C/2x3-2523-1-D/6/64/2.10/2700/AXS/1/015023 | 13322 | 3 | 2 | 2523 | Axial | 84601 | 85141 | 541.97 | 14671 | 675 | VT03007U.1 | 0.352 | 0.3 | A | 38.3 | 69.95 | 45.1 | FlatCompact-BCD_2x3 | 2784 | 1696 | 885 |  |  | 366.5 | 35 | 35 | 450 | EC motor | 5060 | 1 | no | no | C | D | Aluminum | 2025-01-02 | 8 | 6 | yes | piece | 1
GCHC PD 045.2/12-34 | GCHC PD | 045.2/12-34 | 4239276 | finoox | GCHC 045.2C/1x2-2523-1-D/6/32/2.10/1800/AXS/1/015023 | 5285 | 2 | 1 | 2523 | Axial | 28274 | 28484 | 180.66 | 4890 | 675 | VT03007U.1 | 0.117 | 0.3 | A | 33.76 | 65.17 | 2025-08-14 | FlatCompact-BCD_1x2 | 1884 | 888 | 885 |  |  | 138.7 | 22 | 22 | 450 | EC motor | 5060 | 1 | no | no | C | D | Aluminum | 2025-01-02 | 8 | 6 | yes | piece | 1
GCHC PD 050.2/12-53 | GCHC PD | 050.2/12-53 | 4240921 | finoox | GCHC 050.2D/1x2-2561-2-D/4/40/2.10/2400/AXS/1/015023 | 6611 | 2 | 1 | 2561 | Axial | 70141 | 70219 | 200.73 | 17494 | 1505 | VT03013U.1 | 1436 | 1938-01-01 | D | 53.33 | 84.87 | 2025-04-17 | FlatCompact-BCD_1x2 | 2484 | 1088 | 957 |  |  | 187.5 | 35 | 35 | 500 | EC motor | 5060 | 2 | no | no | D | D | Aluminum | 2025-01-02 | 6 | 4 | yes | piece | 1
GCHC PD 050.3/21-47 | GCHC PD | 050.3/21-47 | 6097491 | finoox | GCHC 050.3C/2x1-3616-W-D/3/64/2.10/900/AXS/1/015023 | 3851 | 1 | 2 | 3616 | Axial | 43536 | 43793 | 90.33 | 14348 | 1240 | VT01524 | 1338 | 2025-02-03 | E | 46.84 | 78.26 | 2025-09-08 | FlatCompact-BCD_2x1 | 984 | 1696 | 946 |  |  | 132.2 | 28 | 28 | 500 | AC motor | 50 | W | no | no | C | D | Aluminum | 2025-01-02 | 8 | 3 | yes | piece | 1
GCHC PD 040.2/12-45 | GCHC PD | 040.2/12-45 | 4234132 | finoox | GCHC 040.2B/1x2-1734-W-D/3/24/2.10/1440/AXS/1/015023 | 2369 | 2 | 1 | 1734 | Axial | 22656 | 22676 | 54.2 | 6826 | 1310 | VT0605 | 0.392 | 0.85 | D | 44.73 | 76.05 | 2025-06-04 | FlatCompact-BCD_1x2 | 1524 | 668 | 826 |  |  | 77.8 | 18 | 18 | 400 | AC motor | 50 | W | no | no | B | D | Aluminum | 2025-01-02 | 8 | 3 | yes | piece | 1
GCHC PD 080.3/11-36 | GCHC PD | 080.3/11-36 | 6186141 | finoox | GCHC 080.3D/1x1-1334-S-D/3/40/2.10/1200/AXS/1/015023 | 3969 | 1 | 1 | 1334 | Axial | 31452 | 31473 | 75.27 | 9583 | 510 | VT01371 | 0.529 | 1 | D | 35.57 | 66.95 | 2025-06-06 | FlatCompact-BCD_1x1 | 1284 | 1088 | 955 |  |  | 119.2 | 22 | 22 | 800 | AC motor | 50 | S | no | no | D | D | Aluminum | 2025-01-02 | 10 | 3 | yes | piece | 1
GCHC PD 050.2/13-35 | GCHC PD | 050.2/13-35 | 4234628 | finoox | GCHC 050.2B/1x3-2336-D-D/3/24/2.10/2160/EXS/1/015023 | 4065 | 3 | 1 | 2336 | Axial | 30365 | 30401 | 81.3 | 9038 | 660 | VT01437 | 0.391 | 0.33 | C | 34.97 | 66.41 | 2025-08-06 | FlatCompact-BCD_1x3 | 2244 | 668 | 946 |  |  | 124.8 | 22 | 22 | 500 | AC motor | 50 | D | no | no | B | D | Epoxy coated aluminum | 2025-01-02 | 6 | 3 | yes | piece | 1
GCHC PD 050.2/14-46 | GCHC PD | 050.2/14-46 | 4240305 | finoox | GCHC 050.2C/1x4-2386-K-D/4/32/2.10/3600/AXS/1/015023 | 6702 | 4 | 1 | 2386 | Axial | 88099 | 88231 | 240.88 | 22275 | 910 | VT01435 | 1662 | 0.92 | D | 45.79 | 77.45 | 2025-02-20 | FlatCompact-BCD_1x4 | 3684 | 888 | 946 |  |  | 252 | 35 | 35 | 500 | AC motor | 60 | K | no | no | C | D | Aluminum | 2025-01-02 | 4 | 4 | yes | piece | 1
GCHC PD 050.2/21-41 | GCHC PD | 050.2/21-41 | 4235180 | finoox | GCHC 050.2C/2x1-2384-I-D/4/64/2.10/900/EXS/1/015023 | 4379 | 1 | 2 | 2384 | Axial | 39.87 | 40062 | 120.44 | 9955 | 790 | VT01435 | 0.739 | 0.88 | D | 41.25 | 72.67 | 2025-07-10 | FlatCompact-BCD_2x1 | 984 | 1696 | 946 |  |  | 138 | 22 | 22 | 500 | AC motor | 60 | I | no | no | C | D | Epoxy coated aluminum | 2025-01-02 | 8 | 4 | yes | piece | 1
GCHC PD 050.2/13-33 | GCHC PD | 050.2/13-33 | 4234660 | finoox | GCHC 050.2B/1x3-2387-L-D/3/24/2.10/2160/AXS/1/015023 | 3930 | 3 | 1 | 2387 | Axial | 27872 | 27875 | 81.3 | 7567 | 500 | VT01435 | 0.535 | 0.37 | D | 33.16 | 64.61 | 2025-08-06 | FlatCompact-BCD_1x3 | 2244 | 668 | 946 |  |  | 132.5 | 22 | 22 | 500 | AC motor | 60 | L | no | no | B | D | Aluminum | 2025-01-02 | 6 | 3 | yes | piece | 1
GCHC PD 050.2/24-37 | GCHC PD | 050.2/24-37 | 4235904 | finoox | GCHC 050.2C/2x4-2387-L-D/6/64/2.10/3600/AXS/1/015023 | 15217 | 4 | 2 | 2387 | Axial | 124966 | 125617 | 722.63 | 22089 | 500 | VT01435 | 1423 | 0.37 | C | 37.25 | 69.07 | 60.1 | FlatCompact-BCD_2x4 | 3684 | 1696 | 1146 |  |  | 535.1 | 42 | 42 | 500 | AC motor | 60 | L | no | no | C | D | Aluminum | 2025-01-02 | 6 | 6 | yes | piece | 1
GCHC PD 063.2/23-35 | GCHC PD | 063.2/23-35 | 4238160 | finoox | GCHC 063.2D/2x3-2400-K-D/6/80/2.10/3600/AXS/1/015023 | 20172 | 3 | 2 | 2400 | Axial | 157541 | 158353 | 903.29 | 27900 | 490 | VT01442 | 0.948 | 0.34 | B | 34.88 | 66.76 | 78.2 | FlatCompact-BCD_2x3 | 3684 | 2096 | 1148 |  |  | 589.7 | 54 | 54 | 630 | AC motor | 60 | K | no | no | D | D | Aluminum | 2025-01-02 | 6 | 6 | yes | piece | 1
GCHC PD 050.2/21-56 | GCHC PD | 050.2/21-56 | 4236172 | finoox | GCHC 050.2D/2x1-2410-2-D/6/80/2.10/1200/AXS/1/015023 | 8434 | 1 | 2 | 2410 | Axial | 97278 | 97.88 | 301.1 | 20037 | 1770 | VT03013U.1 | 1938-02-01 | 2025-01-02 | D | 56.48 | 87.99 | 2025-04-27 | FlatCompact-BCD_2x1 | 1284 | 2096 | 957 |  |  | 220.1 | 35 | 35 | 500 | EC motor | 5060 | 2 | no | no | D | D | Aluminum | 2025-01-02 | 10 | 6 | yes | piece | 1
GCHC PD 050.2/11-54 | GCHC PD | 050.2/11-54 | 4240580 | finoox | GCHC 050.2D/1x1-2410-2-D/6/40/2.10/1200/AXS/1/015023 | 4233 | 1 | 1 | 2410 | Axial | 48642 | 48943 | 150.55 | 10019 | 1770 | VT03013U.1 | 2019-01-01 | 2025-01-02 | D | 53.6 | 84.98 | 2025-01-13 | FlatCompact-BCD_1x1 | 1284 | 1088 | 957 |  |  | 118.1 | 28 | 28 | 500 | EC motor | 5060 | 2 | no | no | D | D | Aluminum | 2025-01-02 | 10 | 6 | yes | piece | 1
GCHC PD 050.2/11-47 | GCHC PD | 050.2/11-47 | 4239722 | finoox | GCHC 050.2C/1x1-2559-2-D/3/32/2.10/900/AXS/1/015023 | 3043 | 1 | 1 | 2559 | Axial | 21899 | 22029 | 45.16 | 7245 | 1330 | VT03013U.1 | 0.521 | 2025-08-01 | D | 47.04 | 78.35 | 4 | FlatCompact-BCD_1x1 | 984 | 888 | 957 |  |  | 72 | 18 | 18 | 500 | EC motor | 5060 | 2 | no | no | C | D | Aluminum | 2025-01-02 | 8 | 3 | yes | piece | 1
GCHC PD 045.2/13-48 | GCHC PD | 045.2/13-48 | 4234330 | finoox | GCHC 045.2B/1x3-2530-1-D/3/24/2.10/2160/EXS/1/015023 | 5397 | 3 | 1 | 2530 | Axial | 36638 | 36618 | 81.3 | 12695 | 1200 | VT03007U.1 | 0.842 | 2025-01-01 | D | 48.2 | 79.63 | 2025-08-06 | FlatCompact-BCD_1x3 | 2244 | 668 | 885 |  |  | 112.4 | 22 | 22 | 450 | EC motor | 5060 | 1 | no | no | B | D | Epoxy coated aluminum | 2025-01-02 | 6 | 3 | yes | piece | 1
GCHC PD 080.2/23-39 | GCHC PD | 080.2/23-39 | 4238953 | finoox | GCHC 080.2D/2x3-2484-1-D/4/80/2.10/3600/AXS/1/015023 | 25487 | 3 | 2 | 2484 | Axial | 201578 | 201891 | 602.19 | 48463 | 505 | VT03061U.1 | 1503 | 2015-01-01 | B | 39.05 | 70.93 | 54.8 | FlatCompact-BCD_2x3 | 3684 | 2096 | 1158 |  |  | 516.9 | 54 | 54 | 800 | EC motor | 5060 | 1 | no | no | D | D | Aluminum | 2025-01-02 | 4 | 4 | yes | piece | 1
GCHC PD 080.2/21-21 | GCHC PD | 080.2/21-21 | 4238446 | finoox | GCHC 080.2D/2x1-2492-1-D/3/80/2.10/1200/EXS/1/015023 | 7376 | 1 | 2 | 2492 | Axial | 38792 | 38804 | 150.55 | 9588 | 295 | VT03062U.1 | 0.112 | 0.3 | A+ | 2025-04-21 | 52.56 | 2025-02-13 | FlatCompact-BCD_2x1 | 1284 | 2096 | 958 |  |  | 175.6 | 22 | 22 | 800 | EC motor | 5060 | 1 | no | no | D | D | Epoxy coated aluminum | 2025-01-02 | 10 | 3 | yes | piece | 1
GCHC PD 050.2/23-57 | GCHC PD | 050.2/23-57 | 4235799 | finoox | GCHC 050.2C/2x3-2561-2-D/4/64/2.10/2700/AXS/1/015023 | 17053 | 3 | 2 | 2561 | Axial | 170.34 | 170928 | 361.32 | 47947 | 1505 | VT03013U.1 | 4599 | 1938-01-01 | E | 57.02 | 88.68 | 34.7 | FlatCompact-BCD_2x3 | 2784 | 1696 | 957 |  |  | 358.1 | 54 | 54 | 500 | EC motor | 5060 | 2 | no | no | C | D | Aluminum | 2025-01-02 | 4 | 4 | yes | piece | 1
GCHC PD 050.2/21-44 | GCHC PD | 050.2/21-44 | 4235305 | finoox | GCHC 050.2C/2x1-2521-1-D/3/64/2.10/900/EXS/1/015023 | 5106 | 1 | 2 | 2521 | Axial | 38362 | 38557 | 90.33 | 12350 | 1135 | VT03011U.1 | 0.676 | 1965-01-01 | D | 43.8 | 75.21 | 2025-03-08 | FlatCompact-BCD_2x1 | 984 | 1696 | 936 |  |  | 119.3 | 22 | 22 | 500 | EC motor | 5060 | 1 | no | no | C | D | Epoxy coated aluminum | 2025-01-02 | 8 | 3 | yes | piece | 1
GCHC PD 080.2/13-48 | GCHC PD | 080.2/13-48 | 4243453 | finoox | GCHC 080.2D/1x3-2537-2-D/3/40/2.10/3600/EXS/1/015023 | 13538 | 3 | 1 | 2537 | Axial | 105727 | 105574 | 225.82 | 39765 | 750 | VT03059U.2 | 2445 | 2025-05-01 | D | 48.46 | 80.17 | 2025-01-20 | FlatCompact-BCD_1x3 | 3684 | 1088 | 1000 |  |  | 288.8 | 42 | 42 | 800 | EC motor | 5060 | 2 | no | no | D | D | Epoxy coated aluminum | 2025-01-02 | 4 | 3 | yes | piece | 1
GCHC PD 080.3/21-35 | GCHC PD | 080.3/21-35 | 6119136 | finoox | GCHC 080.3D/2x1-3564-2-D/6/80/2.10/1200/AXS/1/015023 | 11695 | 1 | 2 | 3564 | Axial | 67421 | 67881 | 301.1 | 12541 | 440 | VT01445U.3 | 0.442 | 0.6 | B | 34.63 | 66.15 | 2025-04-27 | FlatCompact-BCD_2x1 | 1284 | 2096 | 970 |  |  | 266.2 | 35 | 35 | 800 | EC motor | 5060 | 2 | no | no | D | D | Aluminum | 2025-01-02 | 10 | 6 | yes | piece | 1
GCHC PD 050.2/24-39 | GCHC PD | 050.2/24-39 | 4235838 | finoox | GCHC 050.2C/2x4-2336-D-D/3/64/2.10/3600/AXS/1/015023 | 11474 | 4 | 2 | 2336 | Axial | 113348 | 113338 | 361.32 | 29691 | 660 | VT01437 | 0.999 | 0.33 | B | 38.99 | 70.82 | 32.1 | FlatCompact-BCD_2x4 | 3684 | 1696 | 1146 |  |  | 408.8 | 42 | 42 | 500 | AC motor | 50 | D | no | no | C | D | Aluminum | 2025-01-02 | 4 | 3 | yes | piece | 1
GCHC PD 050.2/23-42 | GCHC PD | 050.2/23-42 | 4235592 | finoox | GCHC 050.2C/2x3-2332-D-D/6/64/2.10/2700/AXS/1/015023 | 11921 | 3 | 2 | 2332 | Axial | 140314 | 140973 | 541.97 | 26999 | 850 | VT01435 | 1638 | 0.74 | C | 42.3 | 73.95 | 46.3 | FlatCompact-BCD_2x3 | 2784 | 1696 | 946 |  |  | 408.6 | 42 | 42 | 500 | AC motor | 50 | D | no | no | C | D | Aluminum | 2025-01-02 | 6 | 6 | yes | piece | 1
GCHC PD 063.2/23-23 | GCHC PD | 063.2/23-23 | 4237196 | finoox | GCHC 063.2C/2x3-2359-S-D/3/64/2.10/2700/AXS/1/015023 | 11872 | 3 | 2 | 2359 | Axial | 70184 | 70119 | 270.99 | 17048 | 320 | VT01442 | 0.39 | 0.14 | A | 23.33 | 54.99 | 2025-09-23 | FlatCompact-BCD_2x3 | 2784 | 1696 | 948 |  |  | 322.9 | 35 | 35 | 630 | AC motor | 50 | S | no | no | C | D | Aluminum | 2025-01-02 | 6 | 3 | yes | piece | 1
GCHC PD 063.2/12-19 | GCHC PD | 063.2/12-19 | 4241398 | finoox | GCHC 063.2C/1x2-2359-S-D/3/32/2.10/1800/AXS/1/015023 | 4624 | 2 | 1 | 2359 | Axial | 23515 | 23.51 | 90.33 | 5683 | 320 | VT01442 | 0.13 | 0.14 | A | 18.79 | 50.22 | 2025-05-07 | FlatCompact-BCD_1x2 | 1884 | 888 | 948 |  |  | 126.8 | 18 | 18 | 630 | AC motor | 50 | S | no | no | C | D | Aluminum | 2025-01-02 | 8 | 3 | yes | piece | 1
GCHC PD 050.2/22-45 | GCHC PD | 050.2/22-45 | 4236362 | finoox | GCHC 050.2D/2x2-2384-I-D/3/80/2.10/2400/AXS/1/015023 | 7719 | 2 | 2 | 2384 | Axial | 90487 | 90393 | 301.1 | 23209 | 790 | VT01435 | 1406 | 0.88 | D | 44.75 | 76.42 | 2025-09-26 | FlatCompact-BCD_2x2 | 2484 | 2096 | 946 |  |  | 311.8 | 35 | 35 | 500 | AC motor | 60 | I | no | no | D | D | Aluminum | 2025-01-02 | 6 | 3 | yes | piece | 1
GCHC PD 050.2/11-32 | GCHC PD | 050.2/11-32 | 4240554 | finoox | GCHC 050.2D/1x1-2388-I-D/3/40/2.10/1200/AXS/1/015023 | 2428 | 1 | 1 | 2388 | Axial | 19023 | 19045 | 75.27 | 4554 | 710 | VT01437 | 0.151 | 0.34 | B | 32.01 | 63.38 | 2025-03-06 | FlatCompact-BCD_1x1 | 1284 | 1088 | 946 |  |  | 92.5 | 16 | 16 | 500 | AC motor | 60 | I | no | no | D | D | Aluminum | 2025-01-02 | 10 | 3 | yes | piece | 1
GCHC PD 050.2/11-19 | GCHC PD | 050.2/11-19 | 4240564 | finoox | GCHC 050.2D/1x1-2389-J-D/4/40/2.10/1200/EXS/1/015023 | 2854 | 1 | 1 | 2389 | Axial | 14707 | 14778 | 100.37 | 2813 | 450 | VT01437 | 0.081 | 0.17 | B | 19.43 | 50.8 | 2025-03-08 | FlatCompact-BCD_1x1 | 1284 | 1088 | 946 |  |  | 99.7 | 16 | 16 | 500 | AC motor | 60 | J | no | no | D | D | Epoxy coated aluminum | 2025-01-02 | 10 | 4 | yes | piece | 1
GCHC PD 050.2/23-39 | GCHC PD | 050.2/23-39 | 4235688 | finoox | GCHC 050.2C/2x3-2390-K-D/4/64/2.10/2700/EXS/1/015023 | 10570 | 3 | 2 | 2390 | Axial | 105652 | 105634 | 361.32 | 25069 | 760 | VT01437 | 1059 | 0.35 | C | 38.83 | 70.49 | 32.1 | FlatCompact-BCD_2x3 | 2784 | 1696 | 946 |  |  | 339.7 | 42 | 42 | 500 | AC motor | 60 | K | no | no | C | D | Epoxy coated aluminum | 2025-01-02 | 6 | 4 | yes | piece | 1
GCHC PD 050.2/21-44 | GCHC PD | 050.2/21-44 | 4235149 | finoox | GCHC 050.2C/2x1-2348-S-D/4/64/2.10/900/AXS/1/015023 | 4266 | 1 | 2 | 2348 | Axial | 49306 | 49661 | 120.44 | 13031 | 1180 | VT03150U | 1069 | 0.9 | D | 43.71 | 75.12 | 2025-04-11 | FlatCompact-BCD_2x1 | 984 | 1696 | 919 |  |  | 138.4 | 28 | 28 | 500 | AC motor | 50 | S | no | no | C | D | Aluminum | 2025-01-02 | 8 | 4 | yes | piece | 1
GCHC PD 063.2/24-67 | GCHC PD | 063.2/24-67 | 4237546 | finoox | GCHC 063.2C/2x4-2549-2-D/3/64/2.10/3600/EXS/1/015023 | 30612 | 4 | 2 | 2549 | Axial | 198973 | 196805 | 361.32 | 94609 | 1210 | VT03143U.1 | 13974 | 1986-02-01 | E | 66.53 | 98.36 | 34.6 | FlatCompact-BCD_2x4 | 3684 | 1696 | 1161 |  |  | 579.4 | 54 | 54 | 630 | EC motor | 5060 | 2 | no | no | C | D | Epoxy coated aluminum | 2025-01-02 | 4 | 3 | yes | piece | 1
GCHC PD 080.2/23-17 | GCHC PD | 080.2/23-17 | 4238976 | finoox | GCHC 080.2D/2x3-2488-1-D/3/80/2.10/3600/AXS/1/015023 | 21404 | 3 | 2 | 2488 | Axial | 84078 | 83928 | 451.65 | 18596 | 195 | VT03062U.1 | 0.145 | 0.12 | A+ | 16.93 | 48.81 | 38.5 | FlatCompact-BCD_2x3 | 3684 | 2096 | 1158 |  |  | 460.6 | 35 | 35 | 800 | EC motor | 5060 | 1 | no | no | D | D | Aluminum | 2025-01-02 | 6 | 3 | yes | piece | 1
GCHC PD 050.2/12-36 | GCHC PD | 050.2/12-36 | 4239921 | finoox | GCHC 050.2C/1x2-2516-1-D/6/32/2.10/1800/EXS/1/015023 | 5554 | 2 | 1 | 2516 | Axial | 41487 | 41.73 | 180.66 | 7863 | 820 | VT03011U.1 | 0.285 | 0.68 | B | 36.34 | 67.77 | 2025-08-14 | FlatCompact-BCD_1x2 | 1884 | 888 | 936 |  |  | 142.1 | 22 | 22 | 500 | EC motor | 5060 | 1 | no | no | C | D | Epoxy coated aluminum | 2025-01-02 | 8 | 6 | yes | piece | 1
GCHC PD 080.2/12-50 | GCHC PD | 080.2/12-50 | 4243192 | finoox | GCHC 080.2D/1x2-2539-2-D/4/40/2.10/2400/EXS/1/015023 | 10126 | 2 | 1 | 2539 | Axial | 89663 | 89215 | 200.73 | 28324 | 850 | VT03059U.2 | 2396 | 2019-02-01 | D | 50.16 | 81.71 | 2025-04-17 | FlatCompact-BCD_1x2 | 2484 | 1088 | 1000 |  |  | 214.7 | 35 | 35 | 800 | EC motor | 5060 | 2 | no | no | D | D | Epoxy coated aluminum | 2025-01-02 | 6 | 4 | yes | piece | 1
GCHC PD 063.2/23-43 | GCHC PD | 063.2/23-43 | 4237367 | finoox | GCHC 063.2C/2x3-2555-2-D/4/64/2.10/2700/AXS/1/015023 | 18790 | 3 | 2 | 2555 | Axial | 156864 | 157416 | 361.32 | 41939 | 800 | VT03144U.1 | 2144 | 0.69 | C | 43.09 | 74.75 | 34.7 | FlatCompact-BCD_2x3 | 2784 | 1696 | 973 |  |  | 361 | 54 | 54 | 630 | EC motor | 5060 | 2 | no | no | C | D | Aluminum | 2025-01-02 | 4 | 4 | yes | piece | 1
GCHC PD 050.2/11-28 | GCHC PD | 050.2/11-28 | 4239665 | finoox | GCHC 050.2C/1x1-2513-1-D/3/32/2.10/900/EXS/1/015023 | 2663 | 1 | 1 | 2513 | Axial | 12853 | 12907 | 45.16 | 3358 | 630 | VT03011U.1 | 0.067 | 0.37 | A | 27.99 | 59.3 | 2025-09-03 | FlatCompact-BCD_1x1 | 984 | 888 | 936 |  |  | 67.3 | 16 | 16 | 500 | EC motor | 5060 | 1 | no | no | C | D | Epoxy coated aluminum | 2025-01-02 | 12 | 3 | yes | piece | 1
GCHC PD 063.2/22-61 | GCHC PD | 063.2/22-61 | 4238021 | finoox | GCHC 063.2D/2x2-2548-2-D/4/80/2.10/2400/AXS/1/015023 | 19007 | 2 | 2 | 2548 | Axial | 175625 | 175.62 | 401.46 | 50838 | 1135 | VT03143U.1 | 1947-05-01 | 1937-02-01 | E | 60.92 | 92.59 | 39.4 | FlatCompact-BCD_2x2 | 2484 | 2096 | 961 |  |  | 422.4 | 54 | 54 | 630 | EC motor | 5060 | 2 | no | no | D | D | Aluminum | 2025-01-02 | 6 | 4 | yes | piece | 1
GCHC PD 045.2/13-46 | GCHC PD | 045.2/13-46 | 4239403 | finoox | GCHC 045.2C/1x3-2529-1-D/3/32/2.10/2700/EXS/1/015023 | 6352 | 3 | 1 | 2529 | Axial | 46415 | 46303 | 135.49 | 13735 | 1125 | VT03007U.1 | 0.679 | 1 | D | 46.22 | 77.75 | 2025-05-11 | FlatCompact-BCD_1x3 | 2784 | 888 | 885 |  |  | 162.2 | 28 | 28 | 450 | EC motor | 5060 | 1 | no | no | C | D | Epoxy coated aluminum | 2025-01-02 | 6 | 3 | yes | piece | 1
GCHC PD 080.2/23-54 | GCHC PD | 080.2/23-54 | 4239047 | finoox | GCHC 080.2D/2x3-2537-2-D/6/80/2.10/3600/EXS/1/015023 | 37743 | 3 | 2 | 2537 | Axial | 299327 | 300468 | 903.29 | 64462 | 750 | VT03059U.2 | 2025-08-05 | 2025-05-01 | D | 54 | 85.89 | 81.5 | FlatCompact-BCD_2x3 | 3684 | 2096 | 1200 |  |  | 678.9 | 64 | 64 | 800 | EC motor | 5060 | 2 | no | no | D | D | Epoxy coated aluminum | 2025-01-02 | 4 | 6 | yes | piece | 1
GCHC PD 063.2/12-38 | GCHC PD | 063.2/12-38 | 4242465 | finoox | GCHC 063.2D/1x2-2554-2-D/4/40/2.10/2400/AXS/1/015023 | 7884 | 2 | 1 | 2554 | Axial | 65029 | 65106 | 200.73 | 15552 | 750 | VT03144U.1 | 0.523 | 0.6 | B | 38.36 | 69.91 | 2025-04-17 | FlatCompact-BCD_1x2 | 2484 | 1088 | 973 |  |  | 188.5 | 35 | 35 | 630 | EC motor | 5060 | 2 | no | no | D | D | Aluminum | 2025-01-02 | 6 | 4 | yes | piece | 1
GCHC PD 050.3/23-51 | GCHC PD | 050.3/23-51 | 6197439 | finoox | GCHC 050.3C/2x3-3616-W-D/4/64/2.10/2700/EXS/1/015023 | 10690 | 3 | 2 | 3616 | Axial | 151195 | 151603 | 361.32 | 41498 | 1240 | VT01524 | 2025-06-04 | 2025-02-03 | E | 51.11 | 82.77 | 32.2 | FlatCompact-BCD_2x3 | 2784 | 1696 | 946 |  |  | 360.9 | 42 | 42 | 500 | AC motor | 50 | W | no | no | C | D | Epoxy coated aluminum | 2025-01-02 | 4 | 4 | yes | piece | 1
GCHC PD 050.2/23-36 | GCHC PD | 050.2/23-36 | 4236552 | finoox | GCHC 050.2D/2x3-2333-S-D/4/80/2.10/3600/EXS/1/015023 | 14030 | 3 | 2 | 2333 | Axial | 111622 | 111691 | 602.19 | 22724 | 530 | VT01435 | 0.887 | 0.35 | B | 36.05 | 67.92 | 51.6 | FlatCompact-BCD_2x3 | 3684 | 2096 | 1146 |  |  | 497.7 | 42 | 42 | 500 | AC motor | 50 | S | no | no | D | D | Epoxy coated aluminum | 2025-01-02 | 6 | 4 | yes | piece | 1
GCHC PD 080.2/13-40 | GCHC PD | 080.2/13-40 | 4243338 | finoox | GCHC 080.2D/1x3-2448-1-D/3/40/2.10/3600/AXS/1/015023 | 10540 | 3 | 1 | 2448 | Axial | 98903 | 98806 | 225.82 | 32762 | 630 | VT03061U.1 | 1384 | 2025-01-02 | C | 39.86 | 71.56 | 2025-03-19 | FlatCompact-BCD_1x3 | 3684 | 1088 | 958 |  |  | 254.1 | 35 | 35 | 800 | EC motor | 5060 | 1 | no | no | D | D | Aluminum | 2025-01-02 | 4 | 3 | yes | piece | 1
GCHC PD 063.2/22-25 | GCHC PD | 063.2/22-25 | 4237864 | finoox | GCHC 063.2D/2x2-2359-S-D/3/80/2.10/2400/AXS/1/015023 | 10362 | 2 | 2 | 2359 | Axial | 63141 | 63075 | 301.1 | 14394 | 320 | VT01442 | 0.247 | 0.14 | A+ | 24.88 | 56.55 | 2025-09-26 | FlatCompact-BCD_2x2 | 2484 | 2096 | 948 |  |  | 309.2 | 35 | 35 | 630 | AC motor | 50 | S | no | no | D | D | Aluminum | 2025-01-02 | 8 | 3 | yes | piece | 1
GCHC PD 063.2/21-19 | GCHC PD | 063.2/21-19 | 4236786 | finoox | GCHC 063.2C/2x1-2359-S-D/3/64/2.10/900/EXS/1/015023 | 5382 | 1 | 2 | 2359 | Axial | 22837 | 22886 | 90.33 | 5683 | 320 | VT01442 | 0.13 | 0.14 | B | 2025-08-18 | 50.22 | 8 | FlatCompact-BCD_2x1 | 984 | 1696 | 948 |  |  | 126.8 | 18 | 18 | 630 | AC motor | 50 | S | no | no | C | D | Epoxy coated aluminum | 2025-01-02 | 12 | 3 | yes | piece | 1
GCHC PD 050.2/23-34 | GCHC PD | 050.2/23-34 | 4236609 | finoox | GCHC 050.2D/2x3-2385-J-D/4/80/2.10/3600/AXS/1/015023 | 12838 | 3 | 2 | 2385 | Axial | 96.26 | 96495 | 602.19 | 18501 | 430 | VT01435 | 0.794 | 0.32 | B | 33.78 | 65.65 | 50.1 | FlatCompact-BCD_2x3 | 3684 | 2096 | 1146 |  |  | 495.1 | 35 | 35 | 500 | AC motor | 60 | J | no | no | D | D | Aluminum | 2025-01-02 | 6 | 4 | yes | piece | 1
GCHC PD 040.2/12-41 | GCHC PD | 040.2/12-41 | 4234140 | finoox | GCHC 040.2B/1x2-2346-W-D/3/24/2.10/1440/AXS/1/015023 | 2386 | 2 | 1 | 2346 | Axial | 18043 | 18078 | 54.2 | 4808 | 895 | VT0607 | 0.176 | 0.33 | C | 41.19 | 72.52 | 2025-05-04 | FlatCompact-BCD_1x2 | 1524 | 668 | 880 |  |  | 77.7 | 16 | 16 | 400 | AC motor | 50 | W | no | no | B | D | Aluminum | 2025-01-02 | 8 | 3 | yes | piece | 1
GCHC PD 063.2/13-54 | GCHC PD | 063.2/13-54 | 4242506 | finoox | GCHC 063.2D/1x3-2357-S-D/3/40/2.10/3600/AXS/1/015023 | 9113 | 3 | 1 | 2357 | Axial | 107783 | 107384 | 225.82 | 38672 | 1040 | VT01441 | 4509 | 3 | E | 53.73 | 85.42 | 2025-01-20 | FlatCompact-BCD_1x3 | 3684 | 1088 | 956 |  |  | 304.7 | 42 | 42 | 630 | AC motor | 50 | S | no | no | D | D | Aluminum | 2025-01-02 | 4 | 3 | yes | piece | 1
GCHC PD 063.2/14-21 | GCHC PD | 063.2/14-21 | 4241844 | finoox | GCHC 063.2C/1x4-2399-J-D/3/32/2.10/3600/AXS/1/015023 | 7845 | 4 | 1 | 2399 | Axial | 45224 | 45209 | 180.66 | 10726 | 290 | VT01442 | 0.288 | 0.14 | B | 20.57 | 52.23 | 2025-09-14 | FlatCompact-BCD_1x4 | 3684 | 888 | 948 |  |  | 232.4 | 28 | 28 | 630 | AC motor | 60 | J | no | no | C | D | Aluminum | 2025-01-02 | 4 | 3 | yes | piece | 1
GCHC PD 063.2/23-35 | GCHC PD | 063.2/23-35 | 4238146 | finoox | GCHC 063.2D/2x3-2398-I-D/3/80/2.10/3600/AXS/1/015023 | 14756 | 3 | 2 | 2398 | Axial | 122307 | 122254 | 451.65 | 29915 | 460 | VT01442 | 0.794 | 0.32 | B | 34.54 | 66.41 | 40 | FlatCompact-BCD_2x3 | 3684 | 2096 | 1148 |  |  | 450 | 42 | 42 | 630 | AC motor | 60 | I | no | no | D | D | Aluminum | 2025-01-02 | 4 | 3 | yes | piece | 1
GCHC PD 063.2/21-64 | GCHC PD | 063.2/21-64 | 4237681 | finoox | GCHC 063.2D/2x1-2412-2-D/3/80/2.10/1200/EXS/1/015023 | 10137 | 1 | 2 | 2412 | Axial | 86518 | 86735 | 150.55 | 35454 | 1510 | VT03143U.1 | 2029-06-01 | 5 | E | 63.97 | 95.49 | 2025-03-15 | FlatCompact-BCD_2x1 | 1284 | 2096 | 961 |  |  | 211.4 | 35 | 35 | 630 | EC motor | 5060 | 2 | no | no | D | D | Epoxy coated aluminum | 2025-01-02 | 8 | 3 | yes | piece | 1
GCHC PD 063.2/22-33 | GCHC PD | 063.2/22-33 | 4237089 | finoox | GCHC 063.2C/2x2-2506-1-D/4/64/2.10/1800/AXS/1/015023 | 11773 | 2 | 2 | 2506 | Axial | 69955 | 70127 | 240.88 | 15797 | 540 | VT03145U.1 | 0.356 | 0.45 | A | 32.68 | 64.22 | 2025-07-21 | FlatCompact-BCD_2x2 | 1884 | 1696 | 965 |  |  | 230.3 | 35 | 35 | 630 | EC motor | 5060 | 1 | no | no | C | D | Aluminum | 2025-01-02 | 8 | 4 | yes | piece | 1
GCHC PD 063.2/23-65 | GCHC PD | 063.2/23-65 | 4237340 | finoox | GCHC 063.2C/2x3-2549-2-D/3/64/2.10/2700/EXS/1/015023 | 23527 | 3 | 2 | 2549 | Axial | 161966 | 161801 | 270.99 | 70957 | 1210 | VT03143U.1 | 1948-10-01 | 1986-02-01 | E | 65.45 | 97.11 | 2025-07-27 | FlatCompact-BCD_2x3 | 2784 | 1696 | 961 |  |  | 443 | 54 | 54 | 630 | EC motor | 5060 | 2 | no | no | C | D | Epoxy coated aluminum | 2025-01-02 | 4 | 3 | yes | piece | 1
GCHC PD 063.2/12-65 | GCHC PD | 063.2/12-65 | 4241552 | finoox | GCHC 063.2C/1x2-2552-2-D/3/32/2.10/1800/AXS/1/015023 | 8010 | 2 | 1 | 2552 | Axial | 60829 | 60884 | 90.33 | 28419 | 1435 | VT03143U.1 | 5819 | 2025-03-04 | E | 64.51 | 95.94 | 8 | FlatCompact-BCD_1x2 | 1884 | 888 | 961 |  |  | 165.6 | 28 | 28 | 630 | EC motor | 5060 | 2 | no | no | C | D | Aluminum | 2025-01-02 | 6 | 3 | yes | piece | 1
GCHC PD 045.2/13-37 | GCHC PD | 045.2/13-37 | 4239373 | finoox | GCHC 045.2C/1x3-2524-1-D/3/32/2.10/2700/EXS/1/015023 | 6313 | 3 | 1 | 2524 | Axial | 35919 | 35867 | 135.49 | 9053 | 750 | VT03007U.1 | 0.225 | 0.37 | B | 37.38 | 68.91 | 2025-01-11 | FlatCompact-BCD_1x3 | 2784 | 888 | 885 |  |  | 161.6 | 22 | 22 | 450 | EC motor | 5060 | 1 | no | no | C | D | Epoxy coated aluminum | 2025-01-02 | 6 | 3 | yes | piece | 1
GCHC PD 063.2/21-33 | GCHC PD | 063.2/21-33 | 4236895 | finoox | GCHC 063.2C/2x1-2508-1-D/4/64/2.10/900/AXS/1/015023 | 6892 | 1 | 2 | 2508 | Axial | 38.38 | 38.63 | 120.44 | 9128 | 615 | VT03145U.1 | 0.254 | 0.65 | B | 32.51 | 63.93 | 2025-07-10 | FlatCompact-BCD_2x1 | 984 | 1696 | 965 |  |  | 129.8 | 22 | 22 | 630 | EC motor | 5060 | 1 | no | no | C | D | Aluminum | 2025-01-02 | 8 | 4 | yes | piece | 1
GCHC PD 063.2/22-25 | GCHC PD | 063.2/22-25 | 4237960 | finoox | GCHC 063.2D/2x2-2503-1-D/3/80/2.10/2400/AXS/1/015023 | 12817 | 2 | 2 | 2503 | Axial | 67521 | 67444 | 301.1 | 15835 | 425 | VT03145U.1 | 0.172 | 0.25 | A+ | 2025-02-25 | 56.69 | 2025-09-26 | FlatCompact-BCD_2x2 | 2484 | 2096 | 965 |  |  | 295.6 | 35 | 35 | 630 | EC motor | 5060 | 1 | no | no | D | D | Aluminum | 2025-01-02 | 8 | 3 | yes | piece | 1
GCHC PD 045.2/11-38 | GCHC PD | 045.2/11-38 | 4234192 | finoox | GCHC 045.2B/1x1-2526-1-D/3/24/2.10/720/AXS/1/015023 | 2272 | 1 | 1 | 2526 | Axial | 10436 | 10512 | 2025-01-27 | 3115 | 900 | VT03007U.1 | 0.124 | 0.58 | C | 37.53 | 68.77 | 2025-04-02 | FlatCompact-BCD_1x1 | 804 | 668 | 885 |  |  | 46.1 | 16 | 16 | 450 | EC motor | 5060 | 1 | no | no | B | D | Aluminum | 2025-01-02 | 8 | 3 | yes | piece | 1
GCHC PD 050.2/22-54 | GCHC PD | 050.2/22-54 | 4235582 | finoox | GCHC 050.2C/2x2-2790-K-D/3/64/2.10/1800/EXS/1/015023 | 6653 | 2 | 2 | 2790 | Axial | 94611 | 94724 | 180.66 | 35829 | 1640 | VT03150U | 3969 | 1964-01-01 | E | 54.15 | 85.68 | 17 | FlatCompact-BCD_2x2 | 1884 | 1696 | 919 |  |  | 228 | 35 | 35 | 500 | AC motor | 60 | K | no | no | C | D | Epoxy coated aluminum | 2025-01-02 | 6 | 3 | yes | piece | 1
GCHC PD 045.2/11-48 | GCHC PD | 045.2/11-48 | 4239165 | finoox | GCHC 045.2C/1x1-0423-X-D/6/32/2.10/900/EXS/1/015023 | 2713 | 1 | 1 | 423 | Axial | 27451 | 27634 | 90.33 | 5760 | 1460 | VT0326U | 0.626 | 3 | D | 47.74 | 79.03 | 2025-08-07 | FlatCompact-BCD_1x1 | 984 | 888 | 871 |  |  | 83.1 | 22 | 22 | 450 | AC motor | 60 | X | no | no | C | D | Epoxy coated aluminum | 2025-01-02 | 12 | 6 | yes | piece | 1
GCHC PD 050.2/23-34 | GCHC PD | 050.2/23-34 | 4235601 | finoox | GCHC 050.2C/2x3-2333-S-D/6/64/2.10/2700/EXS/1/015023 | 12726 | 3 | 2 | 2333 | Axial | 96659 | 97.09 | 541.97 | 17452 | 530 | VT01435 | 0.898 | 0.35 | C | 33.93 | 65.58 | 45.1 | FlatCompact-BCD_2x3 | 2784 | 1696 | 946 |  |  | 406.4 | 35 | 35 | 500 | AC motor | 50 | S | no | no | C | D | Epoxy coated aluminum | 2025-01-02 | 8 | 6 | yes | piece | 1
GCHC PD 050.2/14-30 | GCHC PD | 050.2/14-30 | 4240256 | finoox | GCHC 050.2C/1x4-2337-S-D/4/32/2.10/3600/EXS/1/015023 | 7067 | 4 | 1 | 2337 | Axial | 53486 | 53605 | 240.88 | 11209 | 510 | VT01437 | 0.32 | 0.16 | B | 29.64 | 61.3 | 2025-06-19 | FlatCompact-BCD_1x4 | 3684 | 888 | 946 |  |  | 241.2 | 28 | 28 | 500 | AC motor | 50 | S | no | no | C | D | Epoxy coated aluminum | 2025-01-02 | 4 | 4 | yes | piece | 1
GCHC PD 050.2/23-41 | GCHC PD | 050.2/23-41 | 4235638 | finoox | GCHC 050.2C/2x3-2354-W-D/6/64/2.10/2700/AXS/1/015023 | 11803 | 3 | 2 | 2354 | Axial | 132024 | 132776 | 541.97 | 24974 | 865 | VT03093U | 1307 | 0.97 | C | 40.85 | 72.5 | 46.3 | FlatCompact-BCD_2x3 | 2784 | 1696 | 919 |  |  | 397.3 | 42 | 42 | 500 | AC motor | 50 | W | no | no | C | D | Aluminum | 2025-01-02 | 6 | 6 | yes | piece | 1
GCHC PD 063.2/13-61 | GCHC PD | 063.2/13-61 | 4242502 | finoox | GCHC 063.2D/1x3-2356-D-D/6/40/2.10/3600/AXS/1/015023 | 11797 | 3 | 1 | 2356 | Axial | 190107 | 190672 | 451.65 | 44901 | 1330 | VT01441 | 7585 | 5 | E | 60.9 | 92.59 | 39.4 | FlatCompact-BCD_1x3 | 3684 | 1088 | 956 |  |  | 373.2 | 54 | 54 | 630 | AC motor | 50 | D | no | no | D | D | Aluminum | 2025-01-02 | 4 | 6 | yes | piece | 1
GCHC PD 063.2/24-23 | GCHC PD | 063.2/24-23 | 4237439 | finoox | GCHC 063.2C/2x4-2399-J-D/4/64/2.10/3600/EXS/1/015023 | 17567 | 4 | 2 | 2399 | Axial | 94254 | 94143 | 481.75 | 19618 | 290 | VT01442 | 0.579 | 0.14 | B | 23.46 | 55.28 | 40.1 | FlatCompact-BCD_2x4 | 3684 | 1696 | 1148 |  |  | 456.4 | 35 | 35 | 630 | AC motor | 60 | J | no | no | C | D | Epoxy coated aluminum | 2025-01-02 | 6 | 4 | yes | piece | 1
GCHC PD 063.2/22-32 | GCHC PD | 063.2/22-32 | 4237901 | finoox | GCHC 063.2D/2x2-2398-I-D/4/80/2.10/2400/AXS/1/015023 | 11545 | 2 | 2 | 2398 | Axial | 90699 | 90789 | 401.46 | 19157 | 460 | VT01442 | 0.538 | 0.32 | B | 32.43 | 64.1 | 34.8 | FlatCompact-BCD_2x2 | 2484 | 2096 | 948 |  |  | 338.4 | 35 | 35 | 630 | AC motor | 60 | I | no | no | D | D | Aluminum | 2025-01-02 | 8 | 4 | yes | piece | 1
GCHC PD 045.2/11-40 | GCHC PD | 045.2/11-40 | 4234197 | finoox | GCHC 045.2B/1x1-2527-1-D/4/24/2.10/720/AXS/1/015023 | 2398 | 1 | 1 | 2527 | Axial | 12733 | 12826 | 36.13 | 3185 | 975 | VT03007U.1 | 0.155 | 0.68 | C | 39.81 | 71.05 | 2025-02-03 | FlatCompact-BCD_1x1 | 804 | 668 | 885 |  |  | 49.4 | 16 | 16 | 450 | EC motor | 5060 | 1 | no | no | B | D | Aluminum | 2025-01-02 | 12 | 4 | yes | piece | 1
GCHC PD 063.2/11-32 | GCHC PD | 063.2/11-32 | 4241323 | finoox | GCHC 063.2C/1x1-2511-1-D/3/32/2.10/900/EXS/1/015023 | 3701 | 1 | 1 | 2511 | Axial | 18.59 | 18682 | 45.16 | 5871 | 730 | VT03145U.1 | 0.199 | 1 | C | 32.16 | 63.47 | 2025-09-03 | FlatCompact-BCD_1x1 | 984 | 888 | 965 |  |  | 68.2 | 16 | 16 | 630 | EC motor | 5060 | 1 | no | no | C | D | Epoxy coated aluminum | 2025-01-02 | 8 | 3 | yes | piece | 1
GCHC PD 063.2/22-27 | GCHC PD | 063.2/22-27 | 4237073 | finoox | GCHC 063.2C/2x2-2503-1-D/3/64/2.10/1800/EXS/1/015023 | 11407 | 2 | 2 | 2503 | Axial | 50863 | 50819 | 180.66 | 13065 | 425 | VT03145U.1 | 0.191 | 0.25 | A+ | 26.63 | 58.17 | 2025-09-15 | FlatCompact-BCD_2x2 | 1884 | 1696 | 965 |  |  | 211.8 | 28 | 28 | 630 | EC motor | 5060 | 1 | no | no | C | D | Epoxy coated aluminum | 2025-01-02 | 8 | 3 | yes | piece | 1
GCHC PD 080.3/11-42 | GCHC PD | 080.3/11-42 | 6139834 | finoox | GCHC 080.3D/1x1-3482-S-D/3/40/2.10/1200/EXS/1/015023 | 4135 | 1 | 1 | 3482 | Axial | 34.79 | 34743 | 75.27 | 12093 | 650 | VT01526 | 1015 | 2025-07-01 | E | 41.77 | 73.15 | 2025-06-06 | FlatCompact-BCD_1x1 | 1284 | 1088 | 961 |  |  | 117.9 | 22 | 22 | 800 | AC motor | 50 | S | no | no | D | D | Epoxy coated aluminum | 2025-01-02 | 10 | 3 | yes | piece | 1
GCHC PD 080.3/23-52 | GCHC PD | 080.3/23-52 | 6213708 | finoox | GCHC 080.3D/2x3-3490-K-D/4/80/2.10/3600/AXS/1/015023 | 22869 | 3 | 2 | 3490 | Axial | 275786 | 275767 | 602.19 | 82147 | 770 | VT01371 | 7955 | 2025-04-02 | E | 52.36 | 84.24 | 58.2 | FlatCompact-BCD_2x3 | 3684 | 2096 | 1155 |  |  | 649.7 | 64 | 64 | 800 | AC motor | 60 | K | no | no | D | D | Aluminum | 2025-01-02 | 4 | 4 | yes | piece | 1
GCHC PD 080.3/11-44 | GCHC PD | 080.3/11-44 | 6120056 | finoox | GCHC 080.3D/1x1-3488-I-D/4/40/2.10/1200/EXS/1/015023 | 4567 | 1 | 1 | 3488 | Axial | 43923 | 43977 | 100.37 | 12732 | 720 | VT01371 | 1183 | 1935-02-01 | E | 43.59 | 74.96 | 2025-01-09 | FlatCompact-BCD_1x1 | 1284 | 1088 | 955 |  |  | 127.2 | 28 | 28 | 800 | AC motor | 60 | I | no | no | D | D | Epoxy coated aluminum | 2025-01-02 | 10 | 4 | yes | piece | 1
GCHC PD 080.2/21-44 | GCHC PD | 080.2/21-44 | 4238386 | finoox | GCHC 080.2D/2x1-2449-2-D/3/80/2.10/1200/AXS/1/015023 | 8325 | 1 | 2 | 2449 | Axial | 78846 | 79089 | 150.55 | 27433 | 770 | VT03060U.1 | 1682 | 2025-05-01 | D | 44.37 | 75.89 | 2025-03-15 | FlatCompact-BCD_2x1 | 1284 | 2096 | 963 |  |  | 185.2 | 35 | 35 | 800 | EC motor | 5060 | 2 | no | no | D | D | Aluminum | 2025-01-02 | 8 | 3 | yes | piece | 1
GCHC PD 063.2/22-69 | GCHC PD | 063.2/22-69 | 4237039 | finoox | GCHC 063.2C/2x2-2412-2-D/4/64/2.10/1800/EXS/1/015023 | 17086 | 2 | 2 | 2412 | Axial | 145431 | 145683 | 240.88 | 56321 | 1510 | VT03143U.1 | 13727 | 5 | E | 69.16 | 100.7 | 2025-08-22 | FlatCompact-BCD_2x2 | 1884 | 1696 | 961 |  |  | 321.1 | 42 | 42 | 630 | EC motor | 5060 | 2 | no | no | C | D | Epoxy coated aluminum | 2025-01-02 | 6 | 4 | yes | piece | 1
GCHC PD 045.2/13-43 | GCHC PD | 045.2/13-43 | 4239390 | finoox | GCHC 045.2C/1x3-2527-1-D/6/32/2.10/2700/AXS/1/015023 | 7328 | 3 | 1 | 2527 | Axial | 57737 | 57926 | 270.99 | 10810 | 975 | VT03007U.1 | 0.465 | 0.68 | B | 43.26 | 74.79 | 22 | FlatCompact-BCD_1x3 | 2784 | 888 | 885 |  |  | 201.3 | 28 | 28 | 450 | EC motor | 5060 | 1 | no | no | C | D | Aluminum | 2025-01-02 | 8 | 6 | yes | piece | 1
GCHC PD 063.2/22-27 | GCHC PD | 063.2/22-27 | 4237967 | finoox | GCHC 063.2D/2x2-2504-1-D/4/80/2.10/2400/AXS/1/015023 | 13999 | 2 | 2 | 2504 | Axial | 81883 | 81973 | 401.46 | 16702 | 460 | VT03145U.1 | 0.216 | 0.3 | A+ | 2025-09-26 | 58.58 | 34.8 | FlatCompact-BCD_2x2 | 2484 | 2096 | 965 |  |  | 324.8 | 35 | 35 | 630 | EC motor | 5060 | 1 | no | no | D | D | Aluminum | 2025-01-02 | 8 | 4 | yes | piece | 1
GCHC PD 063.2/23-40 | GCHC PD | 063.2/23-40 | 4237324 | finoox | GCHC 063.2C/2x3-2511-1-D/3/64/2.10/2700/AXS/1/015023 | 15704 | 3 | 2 | 2511 | Axial | 116369 | 116531 | 270.99 | 35223 | 730 | VT03145U.1 | 1191 | 1 | C | 39.59 | 71.26 | 2025-01-25 | FlatCompact-BCD_2x3 | 2784 | 1696 | 965 |  |  | 304.7 | 42 | 42 | 630 | EC motor | 5060 | 1 | no | no | C | D | Aluminum | 2025-01-02 | 4 | 3 | yes | piece | 1
GCHC PD 050.2/21-43 | GCHC PD | 050.2/21-43 | 4236247 | finoox | GCHC 050.2D/2x1-2520-1-D/6/80/2.10/1200/EXS/1/015023 | 7857 | 1 | 2 | 2520 | Axial | 64122 | 64647 | 301.1 | 12014 | 1070 | VT03011U.1 | 0.56 | 2025-04-01 | C | 42.7 | 74.21 | 2025-01-26 | FlatCompact-BCD_2x1 | 1284 | 2096 | 936 |  |  | 209.7 | 28 | 28 | 500 | EC motor | 5060 | 1 | no | no | D | D | Epoxy coated aluminum | 2025-01-02 | 10 | 6 | yes | piece | 1
GCHC PD 063.2/23-61 | GCHC PD | 063.2/23-61 | 4238264 | finoox | GCHC 063.2D/2x3-2547-2-D/4/80/2.10/3600/EXS/1/015023 | 28680 | 3 | 2 | 2547 | Axial | 246739 | 246891 | 602.19 | 70960 | 1055 | VT03143U.1 | 6693 | 2025-01-02 | E | 61 | 92.88 | 54.8 | FlatCompact-BCD_2x3 | 3684 | 2096 | 1161 |  |  | 612.8 | 54 | 54 | 630 | EC motor | 5060 | 2 | no | no | D | D | Epoxy coated aluminum | 2025-01-02 | 4 | 4 | yes | piece | 1
GCHC PD 063.2/13-61 | GCHC PD | 063.2/13-61 | 4241744 | finoox | GCHC 063.2C/1x3-2548-2-D/3/32/2.10/2700/EXS/1/015023 | 11598 | 3 | 1 | 2548 | Axial | 78374 | 78501 | 135.49 | 33111 | 1135 | VT03143U.1 | 4328 | 1937-02-01 | E | 61.19 | 92.74 | 2025-01-12 | FlatCompact-BCD_1x3 | 2784 | 888 | 961 |  |  | 237.2 | 35 | 35 | 630 | EC motor | 5060 | 2 | no | no | C | D | Epoxy coated aluminum | 2025-01-02 | 4 | 3 | yes | piece | 1
GCHC PD 035.2/12-41 | GCHC PD | 035.2/12-41 | 4234090 | finoox | GCHC 035.2B/1x2-2723-W-D/3/24/2.10/1440/EXS/1/015023 | 2397 | 2 | 1 | 2723 | Axial | 18825 | 18831 | 54.2 | 5309 | 1390 | VT03167U | 0.311 | 0.62 | D | 40.67 | 72 | 2025-05-04 | FlatCompact-BCD_1x2 | 1524 | 668 | 868 |  |  | 74.5 | 16 | 16 | 350 | AC motor | 50 | W | no | no | B | D | Epoxy coated aluminum | 2025-01-02 | 8 | 3 | yes | piece | 1
GCHC PD 080.3/11-48 | GCHC PD | 080.3/11-48 | 6112569 | finoox | GCHC 080.3D/1x1-3559-2-D/3/40/2.10/1200/AXS/1/015023 | 5560 | 1 | 1 | 3559 | Axial | 48988 | 49147 | 75.27 | 21026 | 1045 | VT01445U.3 | 2295 | 1965-03-01 | E | 48.06 | 79.44 | 2025-01-07 | FlatCompact-BCD_1x1 | 1284 | 1088 | 970 |  |  | 119.2 | 28 | 28 | 800 | EC motor | 5060 | 2 | no | no | D | D | Aluminum | 2025-01-02 | 8 | 3 | yes | piece | 1
GCHC PD 050.2/13-40 | GCHC PD | 050.2/13-40 | 4240950 | finoox | GCHC 050.2D/1x3-2332-D-D/3/40/2.10/3600/AXS/1/015023 | 6093 | 3 | 1 | 2332 | Axial | 66086 | 66053 | 225.82 | 16716 | 850 | VT01435 | 0.738 | 0.74 | C | 40.32 | 72.01 | 2025-03-19 | FlatCompact-BCD_1x3 | 3684 | 1088 | 946 |  |  | 247.8 | 35 | 35 | 500 | AC motor | 50 | D | no | no | D | D | Aluminum | 2025-01-02 | 4 | 3 | yes | piece | 1
GCHC PD 080.2/21-38 | GCHC PD | 080.2/21-38 | 4238382 | finoox | GCHC 080.2D/2x1-2448-1-D/3/80/2.10/1200/AXS/1/015023 | 7672 | 1 | 2 | 2448 | Axial | 67926 | 67948 | 150.55 | 21841 | 630 | VT03061U.1 | 0.922 | 2025-01-02 | C | 38.28 | 69.79 | 2025-03-15 | FlatCompact-BCD_2x1 | 1284 | 2096 | 958 |  |  | 179.4 | 35 | 35 | 800 | EC motor | 5060 | 1 | no | no | D | D | Aluminum | 2025-01-02 | 10 | 3 | yes | piece | 1
GCHC PD 050.2/13-29 | GCHC PD | 050.2/13-29 | 4240064 | finoox | GCHC 050.2C/1x3-2385-J-D/6/32/2.10/2700/AXS/1/015023 | 6245 | 3 | 1 | 2385 | Axial | 40659 | 40917 | 270.99 | 6998 | 430 | VT01435 | 0.4 | 0.32 | C | 2025-11-29 | 60.66 | 2025-07-21 | FlatCompact-BCD_1x3 | 2784 | 888 | 946 |  |  | 220.8 | 22 | 22 | 500 | AC motor | 60 | J | no | no | C | D | Aluminum | 2025-01-02 | 8 | 6 | yes | piece | 1
GCHC PD 040.2/11-38 | GCHC PD | 040.2/11-38 | 4243616 | finoox | GCHC 040.2A/1x1-2346-W-D/2/20/2.10/600/AXS/2/015023 | 1012 | 1 | 1 | 2346 | Axial | 5572 | 5608 | 1955-12-01 | 2258 | 895 | VT0607 | 0.09 | 0.33 | D | 38.36 | 69.51 | 2025-02-01 | FlatCompact-A_1x1 | 684 | 567 | 642 |  |  | 2025-07-18 | 16 | 16 | 400 | AC motor | 50 | W | no | no | A | D | Aluminum | 2025-01-02 | 10 | 2 | yes | piece | 1
GCHC PD 050.2/22-37 | GCHC PD | 050.2/22-37 | 4236391 | finoox | GCHC 050.2D/2x2-2388-I-D/6/80/2.10/2400/EXS/1/015023 | 11606 | 2 | 2 | 2388 | Axial | 97346 | 97924 | 602.19 | 17109 | 710 | VT01437 | 0.623 | 0.34 | B | 37.05 | 68.72 | 50.5 | FlatCompact-BCD_2x2 | 2484 | 2096 | 946 |  |  | 391.2 | 35 | 35 | 500 | AC motor | 60 | I | no | no | D | D | Epoxy coated aluminum | 2025-01-02 | 8 | 6 | yes | piece | 1
GCHC PD 063.2/23-63 | GCHC PD | 063.2/23-63 | 4238095 | finoox | GCHC 063.2D/2x3-2356-D-D/3/80/2.10/3600/EXS/1/015023 | 19077 | 3 | 2 | 2356 | Axial | 234681 | 233187 | 451.65 | 101540 | 1330 | VT01441 | 14463 | 5 | E | 63.21 | 95.09 | 43.2 | FlatCompact-BCD_2x3 | 3684 | 2096 | 1156 |  |  | 571.4 | 54 | 54 | 630 | AC motor | 50 | D | no | no | D | D | Epoxy coated aluminum | 2025-01-02 | 4 | 3 | yes | piece | 1
GCHC PD 050.2/22-49 | GCHC PD | 050.2/22-49 | 4236420 | finoox | GCHC 050.2D/2x2-2411-1-D/4/80/2.10/2400/EXS/1/015023 | 11739 | 2 | 2 | 2411 | Axial | 123206 | 123289 | 401.46 | 29373 | 1260 | VT03011U.1 | 1974-01-01 | 2025-02-02 | D | 49.45 | 81.12 | 36.3 | FlatCompact-BCD_2x2 | 2484 | 2096 | 936 |  |  | 323.7 | 42 | 42 | 500 | EC motor | 5060 | 1 | no | no | D | D | Epoxy coated aluminum | 2025-01-02 | 6 | 4 | yes | piece | 1
GCHC PD 063.2/21-18 | GCHC PD | 063.2/21-18 | 4236818 | finoox | GCHC 063.2C/2x1-2399-J-D/3/64/2.10/900/AXS/1/015023 | 5173 | 1 | 2 | 2399 | Axial | 22281 | 22347 | 90.33 | 5363 | 290 | VT01442 | 0.144 | 0.14 | B | 2025-08-17 | 49.22 | 8 | FlatCompact-BCD_2x1 | 984 | 1696 | 948 |  |  | 126.8 | 18 | 18 | 630 | AC motor | 60 | J | no | no | C | D | Aluminum | 2025-01-02 | 12 | 3 | yes | piece | 1
GCHC PD 063.2/21-18 | GCHC PD | 063.2/21-18 | 4237662 | finoox | GCHC 063.2D/2x1-2399-J-D/6/80/2.10/1200/AXS/1/015023 | 7995 | 1 | 2 | 2399 | Axial | 35026 | 35357 | 301.1 | 5872 | 290 | VT01442 | 0.143 | 0.14 | A | 18.16 | 49.67 | 2025-02-25 | FlatCompact-BCD_2x1 | 1284 | 2096 | 948 |  |  | 217 | 22 | 22 | 630 | AC motor | 60 | J | no | no | D | D | Aluminum | 2025-01-02 | 10 | 6 | yes | piece | 1
GCHC PD 080.2/12-15 | GCHC PD | 080.2/12-15 | 4243116 | finoox | GCHC 080.2D/1x2-2489-1-D/3/40/2.10/2400/EXS/1/015023 | 7260 | 2 | 1 | 2489 | Axial | 30635 | 30597 | 150.55 | 7038 | 220 | VT03062U.1 | 0.06 | 0.15 | A+ | 14.96 | 46.5 | 2025-04-12 | FlatCompact-BCD_1x2 | 2484 | 1088 | 958 |  |  | 175.5 | 22 | 22 | 800 | EC motor | 5060 | 1 | no | no | D | D | Epoxy coated aluminum | 2025-01-02 | 8 | 3 | yes | piece | 1
GCHC PD 045.2/14-36 | GCHC PD | 045.2/14-36 | 4239455 | finoox | GCHC 045.2C/1x4-2523-1-D/4/32/2.10/3600/AXS/1/015023 | 8184 | 4 | 1 | 2523 | Axial | 50111 | 50178 | 240.88 | 10506 | 675 | VT03007U.1 | 0.232 | 0.3 | A | 36.22 | 67.86 | 2025-06-19 | FlatCompact-BCD_1x4 | 3684 | 888 | 885 |  |  | 225.8 | 28 | 28 | 450 | EC motor | 5060 | 1 | no | no | C | D | Aluminum | 2025-01-02 | 6 | 4 | yes | piece | 1
GCHC PD 063.2/12-34 | GCHC PD | 063.2/12-34 | 4241515 | finoox | GCHC 063.2C/1x2-2509-1-D/4/32/2.10/1800/AXS/1/015023 | 6225 | 2 | 1 | 2509 | Axial | 40359 | 40416 | 120.44 | 9747 | 655 | VT03145U.1 | 0.3 | 0.75 | B | 33.73 | 65.16 | 2025-04-10 | FlatCompact-BCD_1x2 | 1884 | 888 | 965 |  |  | 129.8 | 28 | 28 | 630 | EC motor | 5060 | 1 | no | no | C | D | Aluminum | 2025-01-02 | 8 | 4 | yes | piece | 1
GCHC PD 050.2/22-38 | GCHC PD | 050.2/22-38 | 4235507 | finoox | GCHC 050.2C/2x2-2515-1-D/6/64/2.10/1800/EXS/1/015023 | 10923 | 2 | 2 | 2515 | Axial | 77491 | 77893 | 361.32 | 14448 | 755 | VT03011U.1 | 0.459 | 0.58 | B | 37.52 | 69.05 | 31.2 | FlatCompact-BCD_2x2 | 1884 | 1696 | 936 |  |  | 262.6 | 35 | 35 | 500 | EC motor | 5060 | 1 | no | no | C | D | Epoxy coated aluminum | 2025-01-02 | 8 | 6 | yes | piece | 1
GCHC PD 080.2/22-21 | GCHC PD | 080.2/22-21 | 4238711 | finoox | GCHC 080.2D/2x2-2490-1-D/4/80/2.10/2400/AXS/1/015023 | 16323 | 2 | 2 | 2490 | Axial | 74.05 | 74194 | 401.46 | 14662 | 245 | VT03062U.1 | 0.151 | 0.2 | A+ | 20.91 | 52.59 | 34.8 | FlatCompact-BCD_2x2 | 2484 | 2096 | 958 |  |  | 347.3 | 35 | 35 | 800 | EC motor | 5060 | 1 | no | no | D | D | Aluminum | 2025-01-02 | 8 | 4 | yes | piece | 1
GCHC PD 080.2/21-54 | GCHC PD | 080.2/21-54 | 4238520 | finoox | GCHC 080.2D/2x1-2541-2-D/6/80/2.10/1200/AXS/1/015023 | 11208 | 1 | 2 | 2541 | Axial | 122426 | 123105 | 301.1 | 27872 | 950 | VT03059U.2 | 3409 | 1982-02-01 | E | 54.34 | 85.86 | 2025-09-28 | FlatCompact-BCD_2x1 | 1284 | 2096 | 1000 |  |  | 250 | 42 | 42 | 800 | EC motor | 5060 | 2 | no | no | D | D | Aluminum | 2025-01-02 | 10 | 6 | yes | piece | 1
GCHC PD 063.2/21-35 | GCHC PD | 063.2/21-35 | 4236899 | finoox | GCHC 063.2C/2x1-2508-1-D/6/64/2.10/900/EXS/1/015023 | 8096 | 1 | 2 | 2508 | Axial | 41.25 | 41646 | 180.66 | 7961 | 615 | VT03145U.1 | 0.266 | 0.65 | B | 34.97 | 66.39 | 2025-06-15 | FlatCompact-BCD_2x1 | 984 | 1696 | 965 |  |  | 147.7 | 22 | 22 | 630 | EC motor | 5060 | 1 | no | no | C | D | Epoxy coated aluminum | 2025-01-02 | 12 | 6 | yes | piece | 1
GCHC PD 063.2/12-58 | GCHC PD | 063.2/12-58 | 4241532 | finoox | GCHC 063.2C/1x2-2547-2-D/3/32/2.10/1800/AXS/1/015023 | 8010 | 2 | 1 | 2547 | Axial | 52616 | 52638 | 90.33 | 20502 | 1055 | VT03143U.1 | 2352 | 2025-01-02 | E | 58.1 | 89.53 | 8 | FlatCompact-BCD_1x2 | 1884 | 888 | 961 |  |  | 165.6 | 28 | 28 | 630 | EC motor | 5060 | 2 | no | no | C | D | Aluminum | 2025-01-02 | 6 | 3 | yes | piece | 1
GCHC PD 050.2/24-36 | GCHC PD | 050.2/24-36 | 4235966 | finoox | GCHC 050.2C/2x4-2513-1-D/4/64/2.10/3600/EXS/1/015023 | 18403 | 4 | 2 | 2513 | Axial | 119109 | 119393 | 481.75 | 25866 | 630 | VT03011U.1 | 0.549 | 0.37 | A | 36.33 | 68.15 | 41.4 | FlatCompact-BCD_2x4 | 3684 | 1696 | 1136 |  |  | 424.4 | 42 | 42 | 500 | EC motor | 5060 | 1 | no | no | C | D | Epoxy coated aluminum | 2025-01-02 | 4 | 4 | yes | piece | 1
GCHC PD 045.2/14-43 | GCHC PD | 045.2/14-43 | 4239474 | finoox | GCHC 045.2C/1x4-2526-1-D/6/32/2.10/3600/AXS/1/015023 | 9333 | 4 | 1 | 2526 | Axial | 72238 | 72529 | 361.32 | 13249 | 900 | VT03007U.1 | 0.497 | 0.58 | B | 42.68 | 74.33 | 2025-05-29 | FlatCompact-BCD_1x4 | 3684 | 888 | 885 |  |  | 261.1 | 35 | 35 | 450 | EC motor | 5060 | 1 | no | no | C | D | Aluminum | 2025-01-02 | 6 | 6 | yes | piece | 1
GCHC PD 045.2/21-49 | GCHC PD | 045.2/21-49 | 4234831 | finoox | GCHC 045.2C/2x1-2532-1-D/4/64/2.10/900/AXS/1/015023 | 4922 | 1 | 2 | 2532 | Axial | 43197 | 43476 | 120.44 | 10766 | 1350 | VT03007U.1 | 0.774 | 1965-01-01 | D | 48.5 | 79.9 | 2025-04-11 | FlatCompact-BCD_2x1 | 984 | 1696 | 885 |  |  | 125.8 | 28 | 28 | 450 | EC motor | 5060 | 1 | no | no | C | D | Aluminum | 2025-01-02 | 8 | 4 | yes | piece | 1
GCHC PD 045.2/24-54 | GCHC PD | 045.2/24-54 | 4235104 | finoox | GCHC 045.2C/2x4-2532-1-D/4/64/2.10/3600/EXS/1/015023 | 16359 | 4 | 2 | 2532 | Axial | 168.44 | 168601 | 481.75 | 43066 | 1350 | VT03007U.1 | 3097 | 1965-01-01 | D | 54.11 | 85.92 | 44 | FlatCompact-BCD_2x4 | 3684 | 1696 | 1085 |  |  | 415.6 | 54 | 54 | 450 | EC motor | 5060 | 1 | no | no | C | D | Epoxy coated aluminum | 2025-01-02 | 4 | 4 | yes | piece | 1
GCHC PD 050.2/21-44 | GCHC PD | 050.2/21-44 | 4235303 | finoox | GCHC 050.2C/2x1-2521-1-D/4/64/2.10/900/AXS/1/015023 | 5343 | 1 | 2 | 2521 | Axial | 46463 | 46793 | 120.44 | 11946 | 1135 | VT03011U.1 | 0.691 | 1965-01-01 | D | 43.59 | 75 | 2025-04-11 | FlatCompact-BCD_2x1 | 984 | 1696 | 936 |  |  | 129.2 | 28 | 28 | 500 | EC motor | 5060 | 1 | no | no | C | D | Aluminum | 2025-01-02 | 8 | 4 | yes | piece | 1
GCHC PD 080.2/22-35 | GCHC PD | 080.2/22-35 | 4238672 | finoox | GCHC 080.2D/2x2-2483-1-D/3/80/2.10/2400/AXS/1/015023 | 16297 | 2 | 2 | 2483 | Axial | 111269 | 111201 | 301.1 | 32203 | 470 | VT03061U.1 | 0.811 | 0.9 | B | 35.3 | 66.97 | 2025-04-28 | FlatCompact-BCD_2x2 | 2484 | 2096 | 958 |  |  | 323.2 | 42 | 42 | 800 | EC motor | 5060 | 1 | no | no | D | D | Aluminum | 2025-01-02 | 6 | 3 | yes | piece | 1
GCHC PD 080.3/21-46 | GCHC PD | 080.3/21-46 | 6185614 | finoox | GCHC 080.3D/2x1-3563-2-D/6/80/2.10/1200/EXS/1/015023 | 12306 | 1 | 2 | 3563 | Axial | 94607 | 95127 | 301.1 | 19858 | 670 | VT01445U.3 | 1342 | 2015-01-01 | D | 45.54 | 77.06 | 2025-04-27 | FlatCompact-BCD_2x1 | 1284 | 2096 | 970 |  |  | 266.2 | 35 | 35 | 800 | EC motor | 5060 | 2 | no | no | D | D | Epoxy coated aluminum | 2025-01-02 | 10 | 6 | yes | piece | 1
GCHC PD 050.3/12-47 | GCHC PD | 050.3/12-47 | 6080751 | finoox | GCHC 050.3C/1x2-3616-W-D/3/32/2.10/1800/EXS/1/015023 | 3491 | 2 | 1 | 3616 | Axial | 42132 | 42171 | 90.33 | 14348 | 1240 | VT01524 | 1338 | 2025-02-03 | E | 46.83 | 78.26 | 8 | FlatCompact-BCD_1x2 | 1884 | 888 | 946 |  |  | 128.4 | 28 | 28 | 500 | AC motor | 50 | W | no | no | C | D | Epoxy coated aluminum | 2025-01-02 | 6 | 3 | yes | piece | 1
GCHC PD 045.2/24-56 | GCHC PD | 045.2/24-56 | 4235027 | finoox | GCHC 045.2C/2x4-0423-X-D/6/64/2.10/3600/EXS/1/015023 | 13916 | 4 | 2 | 423 | Axial | 221896 | 222749 | 722.63 | 46079 | 1460 | VT0326U | 5004 | 3 | D | 56.26 | 88.06 | 62.7 | FlatCompact-BCD_2x4 | 3684 | 1696 | 1071 |  |  | 516 | 54 | 54 | 450 | AC motor | 60 | X | no | no | C | D | Epoxy coated aluminum | 2025-01-02 | 4 | 6 | yes | piece | 1
GCHC PD 045.2/23-52 | GCHC PD | 045.2/23-52 | 4234942 | finoox | GCHC 045.2C/2x3-0426-W-D/4/64/2.10/2700/EXS/1/015023 | 8760 | 3 | 2 | 426 | Axial | 123231 | 123173 | 361.32 | 32299 | 1360 | VT0326U | 2497 | 2025-02-02 | D | 52.11 | 83.74 | 32.1 | FlatCompact-BCD_2x3 | 2784 | 1696 | 871 |  |  | 337.5 | 42 | 42 | 450 | AC motor | 50 | W | no | no | C | D | Epoxy coated aluminum | 2025-01-02 | 6 | 4 | yes | piece | 1
GCHC PD 080.2/22-42 | GCHC PD | 080.2/22-42 | 4238657 | finoox | GCHC 080.2D/2x2-2448-1-D/4/80/2.10/2400/AXS/1/015023 | 17858 | 2 | 2 | 2448 | Axial | 155587 | 155751 | 401.46 | 41062 | 630 | VT03061U.1 | 1903 | 2025-01-02 | C | 41.55 | 73.22 | 39.4 | FlatCompact-BCD_2x2 | 2484 | 2096 | 958 |  |  | 358.5 | 54 | 54 | 800 | EC motor | 5060 | 1 | no | no | D | D | Aluminum | 2025-01-02 | 6 | 4 | yes | piece | 1
GCHC PD 035.2/12-28 | GCHC PD | 035.2/12-28 | 4243588 | finoox | GCHC 035.2A/1x2-2344-W-D/2/20/2.10/1200/AXS/2/015023 | 1380 | 2 | 1 | 2344 | Axial | 9618 | 9602 | 2025-09-25 | 3441 | 910 | VT03149U | 0.143 | 0.35 | D | 28.21 | 59.44 | 2025-01-02 | FlatCompact-A_1x2 | 1284 | 567 | 626 |  |  | 2025-06-28 | 16 | 16 | 350 | AC motor | 50 | W | no | no | A | D | Aluminum | 2025-01-02 | 10 | 2 | yes | piece | 1
GCHC PD 050.2/23-48 | GCHC PD | 050.2/23-48 | 4235665 | finoox | GCHC 050.2C/2x3-2386-K-D/6/64/2.10/2700/EXS/1/015023 | 12876 | 3 | 2 | 2386 | Axial | 151017 | 151704 | 541.97 | 30590 | 910 | VT01435 | 2565 | 0.92 | D | 47.62 | 79.28 | 46.3 | FlatCompact-BCD_2x3 | 2784 | 1696 | 946 |  |  | 408.6 | 42 | 42 | 500 | AC motor | 60 | K | no | no | C | D | Epoxy coated aluminum | 2025-01-02 | 6 | 6 | yes | piece | 1
GCHC PD 050.2/13-45 | GCHC PD | 050.2/13-45 | 4241025 | finoox | GCHC 050.2D/1x3-2386-K-D/3/40/2.10/3600/EXS/1/015023 | 6496 | 3 | 1 | 2386 | Axial | 70688 | 70.65 | 225.82 | 19128 | 910 | VT01435 | 1165 | 0.92 | D | 45.04 | 76.73 | 2025-03-19 | FlatCompact-BCD_1x3 | 3684 | 1088 | 946 |  |  | 247.8 | 35 | 35 | 500 | AC motor | 60 | K | no | no | D | D | Epoxy coated aluminum | 2025-01-02 | 4 | 3 | yes | piece | 1
GCHC PD 050.2/23-46 | GCHC PD | 050.2/23-46 | 4236606 | finoox | GCHC 050.2D/2x3-2384-I-D/4/80/2.10/3600/EXS/1/015023 | 14298 | 3 | 2 | 2384 | Axial | 154874 | 155105 | 602.19 | 34106 | 790 | VT01435 | 2127 | 0.88 | D | 46.18 | 78.06 | 54.8 | FlatCompact-BCD_2x3 | 3684 | 2096 | 1146 |  |  | 504.1 | 54 | 54 | 500 | AC motor | 60 | I | no | no | D | D | Epoxy coated aluminum | 2025-01-02 | 4 | 4 | yes | piece | 1
GCHC PD 063.2/12-30 | GCHC PD | 063.2/12-30 | 4241438 | finoox | GCHC 063.2C/1x2-2400-K-D/3/32/2.10/1800/EXS/1/015023 | 4839 | 2 | 1 | 2400 | Axial | 30498 | 30458 | 90.33 | 8673 | 490 | VT01442 | 0.323 | 0.34 | C | 30.26 | 61.69 | 2025-06-07 | FlatCompact-BCD_1x2 | 1884 | 888 | 948 |  |  | 127.3 | 22 | 22 | 630 | AC motor | 60 | K | no | no | C | D | Epoxy coated aluminum | 2025-01-02 | 8 | 3 | yes | piece | 1
GCHC PD 063.2/22-31 | GCHC PD | 063.2/22-31 | 4237980 | finoox | GCHC 063.2D/2x2-2506-1-D/6/80/2.10/2400/AXS/1/015023 | 16408 | 2 | 2 | 2506 | Axial | 103207 | 103814 | 602.19 | 18130 | 540 | VT03145U.1 | 0.334 | 0.45 | A+ | 30.67 | 62.35 | 50.5 | FlatCompact-BCD_2x2 | 2484 | 2096 | 965 |  |  | 385.4 | 35 | 35 | 630 | EC motor | 5060 | 1 | no | no | D | D | Aluminum | 2025-01-02 | 8 | 6 | yes | piece | 1
GCHC PD 080.2/22-35 | GCHC PD | 080.2/22-35 | 4238670 | finoox | GCHC 080.2D/2x2-2482-1-D/4/80/2.10/2400/EXS/1/015023 | 18618 | 2 | 2 | 2482 | Axial | 119362 | 119325 | 401.46 | 27962 | 440 | VT03061U.1 | 0.688 | 0.75 | B | 34.76 | 66.43 | 36.3 | FlatCompact-BCD_2x2 | 2484 | 2096 | 958 |  |  | 352.4 | 42 | 42 | 800 | EC motor | 5060 | 1 | no | no | D | D | Epoxy coated aluminum | 2025-01-02 | 6 | 4 | yes | piece | 1
GCHC PD 063.2/13-45 | GCHC PD | 063.2/13-45 | 4242728 | finoox | GCHC 063.2D/1x3-2557-2-D/3/40/2.10/3600/AXS/1/015023 | 10145 | 3 | 1 | 2557 | Axial | 92537 | 92.5 | 225.82 | 28946 | 900 | VT03144U.1 | 1287 | 0.85 | C | 44.68 | 76.37 | 2025-03-19 | FlatCompact-BCD_1x3 | 3684 | 1088 | 973 |  |  | 248.1 | 35 | 35 | 630 | EC motor | 5060 | 2 | no | no | D | D | Aluminum | 2025-01-02 | 4 | 3 | yes | piece | 1
GCHC PD 063.2/23-46 | GCHC PD | 063.2/23-46 | 4237381 | finoox | GCHC 063.2C/2x3-2557-2-D/3/64/2.10/2700/EXS/1/015023 | 18171 | 3 | 2 | 2557 | Axial | 137443 | 137626 | 270.99 | 50278 | 900 | VT03144U.1 | 2907 | 0.85 | D | 45.63 | 77.29 | 2025-01-25 | FlatCompact-BCD_2x3 | 2784 | 1696 | 973 |  |  | 329.9 | 42 | 42 | 630 | EC motor | 5060 | 2 | no | no | C | D | Epoxy coated aluminum | 2025-01-02 | 4 | 3 | yes | piece | 1
GCHC PD 050.2/11-39 | GCHC PD | 050.2/11-39 | 4239706 | finoox | GCHC 050.2C/1x1-2520-1-D/6/32/2.10/900/AXS/1/015023 | 3108 | 1 | 1 | 2520 | Axial | 25982 | 26222 | 90.33 | 5223 | 1070 | VT03011U.1 | 0.304 | 2025-04-01 | C | 39.26 | 70.57 | 2025-07-07 | FlatCompact-BCD_1x1 | 984 | 888 | 936 |  |  | 80.6 | 18 | 18 | 500 | EC motor | 5060 | 1 | no | no | C | D | Aluminum | 2025-01-02 | 12 | 6 | yes | piece | 1
GCHC PD 063.2/21-39 | GCHC PD | 063.2/21-39 | 4237821 | finoox | GCHC 063.2D/2x1-2555-2-D/6/80/2.10/1200/EXS/1/015023 | 10618 | 1 | 2 | 2555 | Axial | 79095 | 79533 | 301.1 | 15626 | 800 | VT03144U.1 | 0.663 | 0.69 | B | 38.83 | 70.35 | 2025-04-27 | FlatCompact-BCD_2x1 | 1284 | 2096 | 973 |  |  | 221.2 | 35 | 35 | 630 | EC motor | 5060 | 2 | no | no | D | D | Epoxy coated aluminum | 2025-01-02 | 10 | 6 | yes | piece | 1
GCHC PD 050.2/22-58 | GCHC PD | 050.2/22-58 | 4235575 | finoox | GCHC 050.2C/2x2-2563-2-D/4/64/2.10/1800/AXS/1/015023 | 11212 | 2 | 2 | 2563 | Axial | 120687 | 121.08 | 240.88 | 35880 | 1680 | VT03013U.1 | 4254 | 1975-01-01 | E | 57.82 | 89.36 | 2025-08-22 | FlatCompact-BCD_2x2 | 1884 | 1696 | 957 |  |  | 247.4 | 42 | 42 | 500 | EC motor | 5060 | 2 | no | no | C | D | Aluminum | 2025-01-02 | 6 | 4 | yes | piece | 1
GCHC PD 080.2/21-46 | GCHC PD | 080.2/21-46 | 4238492 | finoox | GCHC 080.2D/2x1-2536-2-D/4/80/2.10/1200/EXS/1/015023 | 10312 | 1 | 2 | 2536 | Axial | 82.63 | 82763 | 200.73 | 22948 | 700 | VT03059U.2 | 1352 | 2025-04-01 | D | 46.16 | 77.68 | 2025-04-19 | FlatCompact-BCD_2x1 | 1284 | 2096 | 1000 |  |  | 216.2 | 35 | 35 | 800 | EC motor | 5060 | 2 | no | no | D | D | Epoxy coated aluminum | 2025-01-02 | 10 | 4 | yes | piece | 1
GCHC PD 050.2/11-41 | GCHC PD | 050.2/11-41 | 4239715 | finoox | GCHC 050.2C/1x1-2521-1-D/6/32/2.10/900/EXS/1/015023 | 3270 | 1 | 1 | 2521 | Axial | 26679 | 26897 | 90.33 | 5550 | 1135 | VT03011U.1 | 0.359 | 1965-01-01 | D | 40.5 | 71.81 | 2025-07-07 | FlatCompact-BCD_1x1 | 984 | 888 | 936 |  |  | 80.6 | 18 | 18 | 500 | EC motor | 5060 | 1 | no | no | C | D | Epoxy coated aluminum | 2025-01-02 | 12 | 6 | yes | piece | 1
GCHC PD 063.2/13-41 | GCHC PD | 063.2/13-41 | 4242713 | finoox | GCHC 063.2D/1x3-2554-2-D/3/40/2.10/3600/EXS/1/015023 | 10624 | 3 | 1 | 2554 | Axial | 81174 | 81095 | 225.82 | 23997 | 750 | VT03144U.1 | 0.762 | 0.6 | C | 40.59 | 72.29 | 2025-03-19 | FlatCompact-BCD_1x3 | 3684 | 1088 | 973 |  |  | 248.1 | 35 | 35 | 630 | EC motor | 5060 | 2 | no | no | D | D | Epoxy coated aluminum | 2025-01-02 | 4 | 3 | yes | piece | 1
GCHC PD 080.3/21-45 | GCHC PD | 080.3/21-45 | 6177379 | finoox | GCHC 080.3D/2x1-3482-S-D/4/80/2.10/1200/AXS/1/015023 | 7443 | 1 | 2 | 3482 | Axial | 83768 | 83986 | 200.73 | 22373 | 650 | VT01526 | 2031 | 2025-07-01 | D | 45.04 | 76.56 | 2025-04-19 | FlatCompact-BCD_2x1 | 1284 | 2096 | 961 |  |  | 233.8 | 35 | 35 | 800 | AC motor | 50 | S | no | no | D | D | Aluminum | 2025-01-02 | 10 | 4 | yes | piece | 1
GCHC PD 045.2/21-51 | GCHC PD | 045.2/21-51 | 4234755 | finoox | GCHC 045.2C/2x1-0423-X-D/3/64/2.10/900/EXS/1/015023 | 3498 | 1 | 2 | 423 | Axial | 38844 | 39045 | 90.33 | 12605 | 1460 | VT0326U | 1186 | 3 | E | 51.45 | 82.85 | 2025-03-08 | FlatCompact-BCD_2x1 | 984 | 1696 | 871 |  |  | 123.3 | 22 | 22 | 450 | AC motor | 60 | X | no | no | C | D | Epoxy coated aluminum | 2025-01-02 | 8 | 3 | yes | piece | 1
GCHC PD 050.2/11-27 | GCHC PD | 050.2/11-27 | 4239532 | finoox | GCHC 050.2C/1x1-2333-S-D/3/32/2.10/900/AXS/1/015023 | 2069 | 1 | 1 | 2333 | Axial | 13327 | 13337 | 45.16 | 3420 | 530 | VT01435 | 0.149 | 0.35 | C | 27.26 | 58.57 | 2025-09-03 | FlatCompact-BCD_1x1 | 984 | 888 | 946 |  |  | 72.3 | 16 | 16 | 500 | AC motor | 50 | S | no | no | C | D | Aluminum | 2025-01-02 | 12 | 3 | yes | piece | 1
GCHC PD 050.2/22-42 | GCHC PD | 050.2/22-42 | 4236350 | finoox | GCHC 050.2D/2x2-2354-W-D/3/80/2.10/2400/AXS/1/015023 | 7643 | 2 | 2 | 2354 | Axial | 85.61 | 85778 | 301.1 | 21406 | 865 | VT03093U | 0.792 | 0.97 | C | 42.25 | 73.91 | 2025-09-26 | FlatCompact-BCD_2x2 | 2484 | 2096 | 919 |  |  | 304.3 | 35 | 35 | 500 | AC motor | 50 | W | no | no | D | D | Aluminum | 2025-01-02 | 6 | 3 | yes | piece | 1
GCHC PD 050.2/22-42 | GCHC PD | 050.2/22-42 | 4236354 | finoox | GCHC 050.2D/2x2-2354-W-D/4/80/2.10/2400/EXS/1/015023 | 9284 | 2 | 2 | 2354 | Axial | 95301 | 95.31 | 401.46 | 20986 | 865 | VT03093U | 0.8 | 0.97 | B | 41.82 | 73.48 | 34.8 | FlatCompact-BCD_2x2 | 2484 | 2096 | 919 |  |  | 333.4 | 35 | 35 | 500 | AC motor | 50 | W | no | no | D | D | Epoxy coated aluminum | 2025-01-02 | 8 | 4 | yes | piece | 1
GCHC PD 080.2/21-47 | GCHC PD | 080.2/21-47 | 4238391 | finoox | GCHC 080.2D/2x1-2449-2-D/6/80/2.10/1200/EXS/1/015023 | 10715 | 1 | 2 | 2449 | Axial | 103.75 | 104294 | 301.1 | 22648 | 770 | VT03060U.1 | 1819 | 2025-05-01 | D | 47.22 | 78.74 | 2025-04-27 | FlatCompact-BCD_2x1 | 1284 | 2096 | 963 |  |  | 231 | 35 | 35 | 800 | EC motor | 5060 | 2 | no | no | D | D | Epoxy coated aluminum | 2025-01-02 | 10 | 6 | yes | piece | 1
GCHC PD 045.2/24-57 | GCHC PD | 045.2/24-57 | 4235037 | finoox | GCHC 045.2C/2x4-2409-1-D/3/64/2.10/3600/EXS/1/015023 | 14976 | 4 | 2 | 2409 | Axial | 148401 | 148248 | 361.32 | 49010 | 1500 | VT03007U.1 | 4131 | 2025-02-02 | E | 56.67 | 88.48 | 32.1 | FlatCompact-BCD_2x4 | 3684 | 1696 | 1085 |  |  | 375.8 | 42 | 42 | 450 | EC motor | 5060 | 1 | no | no | C | D | Epoxy coated aluminum | 2025-01-02 | 4 | 3 | yes | piece | 1
GCHC PD 050.2/12-36 | GCHC PD | 050.2/12-36 | 4234514 | finoox | GCHC 050.2B/1x2-2355-X-D/3/24/2.10/1440/AXS/1/015023 | 2687 | 2 | 1 | 2355 | Axial | 24149 | 24165 | 54.2 | 7593 | 810 | VT03093U | 0.594 | 2025-03-01 | D | 35.73 | 67.07 | 2025-06-04 | FlatCompact-BCD_1x2 | 1524 | 668 | 919 |  |  | 88.7 | 18 | 18 | 500 | AC motor | 60 | X | no | no | B | D | Aluminum | 2025-01-02 | 8 | 3 | yes | piece | 1
GCHC PD 050.2/24-43 | GCHC PD | 050.2/24-43 | 4235879 | finoox | GCHC 050.2C/2x4-2355-X-D/4/64/2.10/3600/AXS/1/015023 | 12784 | 4 | 2 | 2355 | Axial | 158081 | 158335 | 481.75 | 37618 | 810 | VT03093U | 2332 | 2025-03-01 | D | 43.17 | 74.99 | 44 | FlatCompact-BCD_2x4 | 3684 | 1696 | 1119 |  |  | 454.2 | 54 | 54 | 500 | AC motor | 60 | X | no | no | C | D | Aluminum | 2025-01-02 | 4 | 4 | yes | piece | 1
GCHC PD 063.2/21-33 | GCHC PD | 063.2/21-33 | 4237759 | finoox | GCHC 063.2D/2x1-2510-1-D/3/80/2.10/1200/EXS/1/015023 | 7723 | 1 | 2 | 2510 | Axial | 48325 | 48348 | 150.55 | 13192 | 695 | VT03145U.1 | 0.301 | 0.9 | B | 32.93 | 64.45 | 14 | FlatCompact-BCD_2x1 | 1284 | 2096 | 965 |  |  | 165.8 | 28 | 28 | 630 | EC motor | 5060 | 1 | no | no | D | D | Epoxy coated aluminum | 2025-01-02 | 10 | 3 | yes | piece | 1
GCHC PD 050.2/14-54 | GCHC PD | 050.2/14-54 | 4240436 | finoox | GCHC 050.2C/1x4-2560-2-D/3/32/2.10/3600/AXS/1/015023 | 10404 | 4 | 1 | 2560 | Axial | 86281 | 85935 | 180.66 | 30976 | 1415 | VT03013U.1 | 2519 | 2021-01-01 | E | 54.13 | 85.79 | 2025-05-15 | FlatCompact-BCD_1x4 | 3684 | 888 | 957 |  |  | 233.2 | 35 | 35 | 500 | EC motor | 5060 | 2 | no | no | C | D | Aluminum | 2025-01-02 | 4 | 3 | yes | piece | 1
GCHC PD 050.2/11-48 | GCHC PD | 050.2/11-48 | 4239733 | finoox | GCHC 050.2C/1x1-2560-2-D/6/32/2.10/900/EXS/1/015023 | 3767 | 1 | 1 | 2560 | Axial | 31404 | 31681 | 90.33 | 6979 | 1415 | VT03013U.1 | 0.662 | 2021-01-01 | D | 48.2 | 79.51 | 2025-08-07 | FlatCompact-BCD_1x1 | 984 | 888 | 957 |  |  | 85.8 | 22 | 22 | 500 | EC motor | 5060 | 2 | no | no | C | D | Epoxy coated aluminum | 2025-01-02 | 8 | 6 | yes | piece | 1
GCHC PD 063.2/23-65 | GCHC PD | 063.2/23-65 | 4238279 | finoox | GCHC 063.2D/2x3-2550-2-D/4/80/2.10/3600/AXS/1/015023 | 27623 | 3 | 2 | 2550 | Axial | 283817 | 283569 | 602.19 | 86889 | 1285 | VT03143U.1 | 11882 | 2026-03-01 | E | 65.15 | 97.03 | 58.2 | FlatCompact-BCD_2x3 | 3684 | 2096 | 1161 |  |  | 618.4 | 64 | 64 | 630 | EC motor | 5060 | 2 | no | no | D | D | Aluminum | 2025-01-02 | 4 | 4 | yes | piece | 1
GCHC PD 063.2/13-20 | GCHC PD | 063.2/13-20 | 4241670 | finoox | GCHC 063.2C/1x3-2500-1-D/4/32/2.10/2700/EXS/1/015023 | 8836 | 3 | 1 | 2500 | Axial | 32121 | 32153 | 180.66 | 6448 | 310 | VT03145U.1 | 0.076 | 0.13 | A+ | 2025-12-20 | 51.67 | 2025-06-14 | FlatCompact-BCD_1x3 | 2784 | 888 | 965 |  |  | 182.4 | 22 | 22 | 630 | EC motor | 5060 | 1 | no | no | C | D | Epoxy coated aluminum | 2025-01-02 | 8 | 4 | yes | piece | 1
GCHC PD 080.2/12-45 | GCHC PD | 080.2/12-45 | 4243173 | finoox | GCHC 080.2D/1x2-2536-2-D/3/40/2.10/2400/EXS/1/015023 | 9456 | 2 | 1 | 2536 | Axial | 67834 | 67674 | 150.55 | 24617 | 700 | VT03059U.2 | 1331 | 2025-04-01 | D | 45.4 | 76.95 | 2025-05-13 | FlatCompact-BCD_1x2 | 2484 | 1088 | 1000 |  |  | 200.3 | 35 | 35 | 800 | EC motor | 5060 | 2 | no | no | D | D | Epoxy coated aluminum | 2025-01-02 | 6 | 3 | yes | piece | 1
GCHC PD 080.2/22-62 | GCHC PD | 080.2/22-62 | 4238860 | finoox | GCHC 080.2D/2x2-2659-L-D/3/80/2.10/2400/AXS/1/015023 | 14288 | 2 | 2 | 2659 | Axial | 179203 | 179629 | 301.1 | 69061 | 1070 | VT01384U | 7194 | 2025-03-03 | E | 61.78 | 93.46 | 31.6 | FlatCompact-BCD_2x2 | 2484 | 2096 | 991 |  |  | 385.9 | 54 | 54 | 800 | AC motor | 60 | L | no | no | D | D | Aluminum | 2025-01-02 | 4 | 3 | yes | piece | 1
GCHC PD 050.2/22-55 | GCHC PD | 050.2/22-55 | 4236534 | finoox | GCHC 050.2D/2x2-2790-K-D/4/80/2.10/2400/EXS/1/015023 | 9661 | 2 | 2 | 2790 | Axial | 152157 | 152645 | 401.46 | 39411 | 1640 | VT03150U | 3736 | 1964-01-01 | D | 55.09 | 86.76 | 36.3 | FlatCompact-BCD_2x2 | 2484 | 2096 | 919 |  |  | 342.2 | 42 | 42 | 500 | AC motor | 60 | K | no | no | D | D | Epoxy coated aluminum | 2025-01-02 | 4 | 4 | yes | piece | 1
GCHC PD 080.3/22-54 | GCHC PD | 080.3/22-54 | 6192466 | finoox | GCHC 080.3D/2x2-3485-I-D/4/80/2.10/2400/AXS/1/015023 | 16013 | 2 | 2 | 3485 | Axial | 209511 | 210477 | 401.46 | 62636 | 900 | VT01526 | 9172 | 2025-09-03 | E | 53.82 | 85.5 | 39.5 | FlatCompact-BCD_2x2 | 2484 | 2096 | 961 |  |  | 438.3 | 54 | 54 | 800 | AC motor | 60 | I | no | no | D | D | Aluminum | 2025-01-02 | 4 | 4 | yes | piece | 1
GCHC PD 050.2/12-33 | GCHC PD | 050.2/12-33 | 4240724 | finoox | GCHC 050.2D/1x2-2336-D-D/6/40/2.10/2400/AXS/1/015023 | 5532 | 2 | 1 | 2336 | Axial | 44991 | 45.31 | 301.1 | 7718 | 660 | VT01437 | 0.247 | 0.33 | B | 33.39 | 64.92 | 2025-06-24 | FlatCompact-BCD_1x2 | 2484 | 1088 | 946 |  |  | 211.6 | 28 | 28 | 500 | AC motor | 50 | D | no | no | D | D | Aluminum | 2025-01-02 | 8 | 6 | yes | piece | 1
GCHC PD 063.2/22-31 | GCHC PD | 063.2/22-31 | 4237858 | finoox | GCHC 063.2D/2x2-2358-D-D/3/80/2.10/2400/AXS/1/015023 | 10362 | 2 | 2 | 2358 | Axial | 73.33 | 73243 | 301.1 | 17850 | 430 | VT01442 | 0.45 | 0.32 | B | 30.93 | 62.6 | 2025-09-26 | FlatCompact-BCD_2x2 | 2484 | 2096 | 948 |  |  | 309.2 | 35 | 35 | 630 | AC motor | 50 | D | no | no | D | D | Aluminum | 2025-01-02 | 8 | 3 | yes | piece | 1
GCHC PD 063.2/13-24 | GCHC PD | 063.2/13-24 | 4242521 | finoox | GCHC 063.2D/1x3-2359-S-D/3/40/2.10/3600/EXS/1/015023 | 7981 | 3 | 1 | 2359 | Axial | 46114 | 46.03 | 225.82 | 10796 | 320 | VT01442 | 0.186 | 0.14 | A+ | 23.61 | 55.31 | 2025-06-18 | FlatCompact-BCD_1x3 | 3684 | 1088 | 948 |  |  | 245 | 28 | 28 | 630 | AC motor | 50 | S | no | no | D | D | Epoxy coated aluminum | 2025-01-02 | 6 | 3 | yes | piece | 1
GCHC PD 050.2/14-46 | GCHC PD | 050.2/14-46 | 4240306 | finoox | GCHC 050.2C/1x4-2386-K-D/6/32/2.10/3600/AXS/1/015023 | 8075 | 4 | 1 | 2386 | Axial | 103466 | 104069 | 361.32 | 20394 | 910 | VT01435 | 1971-01-01 | 0.92 | D | 45.85 | 77.52 | 2025-03-31 | FlatCompact-BCD_1x4 | 3684 | 888 | 946 |  |  | 290.1 | 35 | 35 | 500 | AC motor | 60 | K | no | no | C | D | Aluminum | 2025-01-02 | 4 | 6 | yes | piece | 1
GCHC PD 063.2/11-32 | GCHC PD | 063.2/11-32 | 4242099 | finoox | GCHC 063.2D/1x1-2414-1-D/4/40/2.10/1200/AXS/1/015023 | 4348 | 1 | 1 | 2414 | Axial | 30876 | 30969 | 100.37 | 7117 | 770 | VT03145U.1 | 0.208 | 2015-01-01 | B | 32.25 | 63.64 | 2025-06-08 | FlatCompact-BCD_1x1 | 1284 | 1088 | 965 |  |  | 99 | 22 | 22 | 630 | EC motor | 5060 | 1 | no | no | D | D | Aluminum | 2025-01-02 | 10 | 4 | yes | piece | 1
GCHC PD 050.2/23-49 | GCHC PD | 050.2/23-49 | 4235620 | finoox | GCHC 050.2C/2x3-2348-S-D/3/64/2.10/2700/AXS/1/015023 | 9252 | 3 | 2 | 2348 | Axial | 127068 | 127.27 | 270.99 | 40822 | 1180 | VT03150U | 3158 | 0.9 | D | 48.64 | 80.29 | 2025-01-25 | FlatCompact-BCD_2x3 | 2784 | 1696 | 919 |  |  | 327 | 42 | 42 | 500 | AC motor | 50 | S | no | no | C | D | Aluminum | 2025-01-02 | 4 | 3 | yes | piece | 1
GCHC PD 080.2/22-56 | GCHC PD | 080.2/22-56 | 4238788 | finoox | GCHC 080.2D/2x2-2540-2-D/6/80/2.10/2400/AXS/1/015023 | 24464 | 2 | 2 | 2540 | Axial | 233578 | 233746 | 602.19 | 52526 | 900 | VT03059U.2 | 5808 | 1952-02-01 | D | 56.1 | 87.79 | 55.2 | FlatCompact-BCD_2x2 | 2484 | 2096 | 1000 |  |  | 463.5 | 54 | 54 | 800 | EC motor | 5060 | 2 | no | no | D | D | Aluminum | 2025-01-02 | 6 | 6 | yes | piece | 1
GCHC PD 063.2/14-64 | GCHC PD | 063.2/14-64 | 4241952 | finoox | GCHC 063.2C/1x4-2549-2-D/3/32/2.10/3600/AXS/1/015023 | 14684 | 4 | 1 | 2549 | Axial | 120192 | 118405 | 180.66 | 47305 | 1210 | VT03143U.1 | 6987 | 1986-02-01 | E | 63.68 | 95.34 | 2025-04-17 | FlatCompact-BCD_1x4 | 3684 | 888 | 961 |  |  | 311.8 | 42 | 42 | 630 | EC motor | 5060 | 2 | no | no | C | D | Aluminum | 2025-01-02 | 2 | 3 | yes | piece | 1
GCHC PD 045.2/11-45 | GCHC PD | 045.2/11-45 | 4234213 | finoox | GCHC 045.2B/1x1-2531-1-D/4/24/2.10/720/AXS/1/015023 | 2405 | 1 | 1 | 2531 | Axial | 15371 | 15525 | 36.13 | 4251 | 1275 | VT03007U.1 | 0.334 | 2025-04-01 | D | 45.44 | 76.68 | 2025-02-03 | FlatCompact-BCD_1x1 | 804 | 668 | 885 |  |  | 49.4 | 16 | 16 | 450 | EC motor | 5060 | 1 | no | no | B | D | Aluminum | 2025-01-02 | 8 | 4 | yes | piece | 1
GCHC PD 045.2/22-39 | GCHC PD | 045.2/22-39 | 4234875 | finoox | GCHC 045.2C/2x2-2524-1-D/3/64/2.10/1800/EXS/1/015023 | 8152 | 2 | 2 | 2524 | Axial | 48181 | 48144 | 180.66 | 12071 | 750 | VT03007U.1 | 0.299 | 0.37 | B | 38.64 | 70.16 | 2025-09-15 | FlatCompact-BCD_2x2 | 1884 | 1696 | 885 |  |  | 201.5 | 28 | 28 | 450 | EC motor | 5060 | 1 | no | no | C | D | Epoxy coated aluminum | 2025-01-02 | 8 | 3 | yes | piece | 1
GCHC PD 050.2/22-58 | GCHC PD | 050.2/22-58 | 4236521 | finoox | GCHC 050.2D/2x2-2562-2-D/3/80/2.10/2400/EXS/1/015023 | 12717 | 2 | 2 | 2562 | Axial | 118271 | 118.12 | 301.1 | 37567 | 1595 | VT03013U.1 | 3355 | 1965-01-01 | E | 57.7 | 89.37 | 2025-04-28 | FlatCompact-BCD_2x2 | 2484 | 2096 | 957 |  |  | 312.9 | 42 | 42 | 500 | EC motor | 5060 | 2 | no | no | D | D | Epoxy coated aluminum | 2025-01-02 | 6 | 3 | yes | piece | 1
GCHC PD 050.2/21-38 | GCHC PD | 050.2/21-38 | 4235278 | finoox | GCHC 050.2C/2x1-2517-1-D/3/64/2.10/900/AXS/1/015023 | 4918 | 1 | 2 | 2517 | Axial | 33393 | 33562 | 90.33 | 9521 | 880 | VT03011U.1 | 0.331 | 0.84 | C | 38.28 | 69.69 | 2025-03-08 | FlatCompact-BCD_2x1 | 984 | 1696 | 936 |  |  | 119.3 | 22 | 22 | 500 | EC motor | 5060 | 1 | no | no | C | D | Aluminum | 2025-01-02 | 8 | 3 | yes | piece | 1
GCHC PD 050.2/22-42 | GCHC PD | 050.2/22-42 | 4236467 | finoox | GCHC 050.2D/2x2-2517-1-D/3/80/2.10/2400/EXS/1/015023 | 10496 | 2 | 2 | 2517 | Axial | 82183 | 82111 | 301.1 | 20752 | 880 | VT03011U.1 | 0.619 | 0.84 | B | 41.8 | 73.47 | 2025-09-26 | FlatCompact-BCD_2x2 | 2484 | 2096 | 936 |  |  | 291.9 | 35 | 35 | 500 | EC motor | 5060 | 1 | no | no | D | D | Epoxy coated aluminum | 2025-01-02 | 6 | 3 | yes | piece | 1
GCHC PD 063.2/22-45 | GCHC PD | 063.2/22-45 | 4238068 | finoox | GCHC 063.2D/2x2-2556-2-D/3/80/2.10/2400/AXS/1/015023 | 14181 | 2 | 2 | 2556 | Axial | 119388 | 119295 | 301.1 | 36393 | 850 | VT03144U.1 | 1455 | 0.77 | C | 44.67 | 76.34 | 2025-04-28 | FlatCompact-BCD_2x2 | 2484 | 2096 | 973 |  |  | 315.1 | 42 | 42 | 630 | EC motor | 5060 | 2 | no | no | D | D | Aluminum | 2025-01-02 | 6 | 3 | yes | piece | 1
GCHC PD 050.2/13-54 | GCHC PD | 050.2/13-54 | 4240207 | finoox | GCHC 050.2C/1x3-2561-2-D/4/32/2.10/2700/AXS/1/015023 | 8638 | 3 | 1 | 2561 | Axial | 85173 | 85465 | 180.66 | 23974 | 1505 | VT03013U.1 | 2025-03-02 | 1938-01-01 | E | 54.12 | 85.67 | 2025-06-15 | FlatCompact-BCD_1x3 | 2784 | 888 | 957 |  |  | 194.7 | 35 | 35 | 500 | EC motor | 5060 | 2 | no | no | C | D | Aluminum | 2025-01-02 | 4 | 4 | yes | piece | 1
GCHC PD 063.2/21-18 | GCHC PD | 063.2/21-18 | 4236847 | finoox | GCHC 063.2C/2x1-2500-1-D/4/64/2.10/900/AXS/1/015023 | 6829 | 1 | 2 | 2500 | Axial | 21526 | 21.65 | 120.44 | 4298 | 310 | VT03145U.1 | 0.051 | 0.13 | A+ | 18.49 | 49.91 | 2025-04-10 | FlatCompact-BCD_2x1 | 984 | 1696 | 965 |  |  | 128.7 | 18 | 18 | 630 | EC motor | 5060 | 1 | no | no | C | D | Aluminum | 2025-01-02 | 12 | 4 | yes | piece | 1
GCHC PD 063.2/12-23 | GCHC PD | 063.2/12-23 | 4241476 | finoox | GCHC 063.2C/1x2-2502-1-D/4/32/2.10/1800/EXS/1/015023 | 6418 | 2 | 1 | 2502 | Axial | 26.22 | 26.29 | 120.44 | 5481 | 385 | VT03145U.1 | 0.079 | 0.2 | A+ | 22.97 | 54.41 | 2025-08-09 | FlatCompact-BCD_1x2 | 1884 | 888 | 965 |  |  | 128.7 | 18 | 18 | 630 | EC motor | 5060 | 1 | no | no | C | D | Epoxy coated aluminum | 2025-01-02 | 8 | 4 | yes | piece | 1
GCHC PD 080.2/13-55 | GCHC PD | 080.2/13-55 | 4243566 | finoox | GCHC 080.2D/1x3-2710-2-D/4/40/2.10/3600/EXS/1/015023 | 14511 | 3 | 1 | 2710 | Axial | 148998 | 148164 | 301.1 | 51406 | 975 | VT03059U.2 | 5772 | 3 | E | 54.94 | 86.65 | 26 | FlatCompact-BCD_1x3 | 3684 | 1088 | 1000 |  |  | 310.5 | 42 | 42 | 800 | EC motor | 5060 | 2 | no | no | D | D | Epoxy coated aluminum | 2025-01-02 | 4 | 4 | yes | piece | 1
GCHC PD 080.3/12-46 | GCHC PD | 080.3/12-46 | 6108700 | finoox | GCHC 080.3D/1x2-3488-I-D/4/40/2.10/2400/EXS/1/015023 | 7669 | 2 | 1 | 3488 | Axial | 84729 | 84668 | 200.73 | 25465 | 720 | VT01371 | 2366 | 1935-02-01 | E | 46.44 | 77.97 | 2025-04-17 | FlatCompact-BCD_1x2 | 2484 | 1088 | 955 |  |  | 234.9 | 35 | 35 | 800 | AC motor | 60 | I | no | no | D | D | Epoxy coated aluminum | 2025-01-02 | 6 | 4 | yes | piece | 1
GCHC PD 063.2/11-26 | GCHC PD | 063.2/11-26 | 4241191 | finoox | GCHC 063.2C/1x1-2358-D-D/4/32/2.10/900/EXS/1/015023 | 3372 | 1 | 1 | 2358 | Axial | 15.29 | 15369 | 60.22 | 3455 | 430 | VT01442 | 0.121 | 0.32 | B | 2025-07-26 | 57.38 | 2025-01-05 | FlatCompact-BCD_1x1 | 984 | 888 | 948 |  |  | 76 | 16 | 16 | 630 | AC motor | 50 | D | no | no | C | D | Epoxy coated aluminum | 2025-01-02 | 8 | 4 | yes | piece | 1
GCHC PD 050.2/24-39 | GCHC PD | 050.2/24-39 | 4235925 | finoox | GCHC 050.2C/2x4-2390-K-D/6/64/2.10/3600/EXS/1/015023 | 16551 | 4 | 2 | 2390 | Axial | 158742 | 159158 | 722.63 | 30568 | 760 | VT01437 | 1454 | 0.35 | C | 39.12 | 70.95 | 62.7 | FlatCompact-BCD_2x4 | 3684 | 1696 | 1146 |  |  | 519.4 | 54 | 54 | 500 | AC motor | 60 | K | no | no | C | D | Epoxy coated aluminum | 2025-01-02 | 6 | 6 | yes | piece | 1
GCHC PD 050.2/23-54 | GCHC PD | 050.2/23-54 | 4236567 | finoox | GCHC 050.2D/2x3-2347-D-D/4/80/2.10/3600/AXS/1/015023 | 13355 | 3 | 2 | 2347 | Axial | 206781 | 207113 | 602.19 | 50400 | 1390 | VT03150U | 3875 | 1941-01-01 | D | 53.53 | 85.4 | 54.8 | FlatCompact-BCD_2x3 | 3684 | 2096 | 1119 |  |  | 501.8 | 54 | 54 | 500 | AC motor | 50 | D | no | no | D | D | Aluminum | 2025-01-02 | 4 | 4 | yes | piece | 1
GCHC PD 063.2/22-33 | GCHC PD | 063.2/22-33 | 4237029 | finoox | GCHC 063.2C/2x2-2400-K-D/4/64/2.10/1800/AXS/1/015023 | 9317 | 2 | 2 | 2400 | Axial | 71162 | 71182 | 240.88 | 16147 | 490 | VT01442 | 0.658 | 0.34 | C | 33.22 | 64.76 | 2025-07-21 | FlatCompact-BCD_2x2 | 1884 | 1696 | 948 |  |  | 243.9 | 35 | 35 | 630 | AC motor | 60 | K | no | no | C | D | Aluminum | 2025-01-02 | 8 | 4 | yes | piece | 1
GCHC PD 063.2/21-66 | GCHC PD | 063.2/21-66 | 4236830 | finoox | GCHC 063.2C/2x1-2412-2-D/3/64/2.10/900/AXS/1/015023 | 8911 | 1 | 2 | 2412 | Axial | 64878 | 65427 | 90.33 | 30018 | 1510 | VT03143U.1 | 6778 | 5 | E | 65.6 | 97.02 | 10 | FlatCompact-BCD_2x1 | 984 | 1696 | 961 |  |  | 167.6 | 35 | 35 | 630 | EC motor | 5060 | 2 | no | no | C | D | Aluminum | 2025-01-02 | 8 | 3 | yes | piece | 1
GCHC PD 063.2/12-63 | GCHC PD | 063.2/12-63 | 4241550 | finoox | GCHC 063.2C/1x2-2551-2-D/3/32/2.10/1800/EXS/1/015023 | 8241 | 2 | 1 | 2551 | Axial | 56663 | 56722 | 90.33 | 26825 | 1360 | VT03143U.1 | 4956 | 4 | E | 63.37 | 94.81 | 8 | FlatCompact-BCD_1x2 | 1884 | 888 | 961 |  |  | 165.6 | 28 | 28 | 630 | EC motor | 5060 | 2 | no | no | C | D | Epoxy coated aluminum | 2025-01-02 | 6 | 3 | yes | piece | 1
GCHC PD 063.2/21-29 | GCHC PD | 063.2/21-29 | 4236882 | finoox | GCHC 063.2C/2x1-2506-1-D/3/64/2.10/900/AXS/1/015023 | 6460 | 1 | 2 | 2506 | Axial | 30798 | 30937 | 90.33 | 8465 | 540 | VT03145U.1 | 0.173 | 0.45 | B | 28.72 | 60.14 | 2025-03-08 | FlatCompact-BCD_2x1 | 984 | 1696 | 965 |  |  | 121.1 | 22 | 22 | 630 | EC motor | 5060 | 1 | no | no | C | D | Aluminum | 2025-01-02 | 8 | 3 | yes | piece | 1
GCHC PD 063.2/13-30 | GCHC PD | 063.2/13-30 | 4241705 | finoox | GCHC 063.2C/1x3-2506-1-D/3/32/2.10/2700/EXS/1/015023 | 8285 | 3 | 1 | 2506 | Axial | 44272 | 44.3 | 135.49 | 12697 | 540 | VT03145U.1 | 0.26 | 0.45 | B | 30.35 | 61.9 | 2025-05-11 | FlatCompact-BCD_1x3 | 2784 | 888 | 965 |  |  | 170 | 28 | 28 | 630 | EC motor | 5060 | 1 | no | no | C | D | Epoxy coated aluminum | 2025-01-02 | 6 | 3 | yes | piece | 1
GCHC PD 063.2/13-44 | GCHC PD | 063.2/13-44 | 4241792 | finoox | GCHC 063.2C/1x3-2558-2-D/3/32/2.10/2700/AXS/1/015023 | 8869 | 3 | 1 | 2558 | Axial | 73496 | 73608 | 135.49 | 26618 | 950 | VT03144U.1 | 2025-07-01 | 1 | D | 43.92 | 75.47 | 2025-01-12 | FlatCompact-BCD_1x3 | 2784 | 888 | 973 |  |  | 183.2 | 35 | 35 | 630 | EC motor | 5060 | 2 | no | no | C | D | Aluminum | 2025-01-02 | 4 | 3 | yes | piece | 1
GCHC PD 063.2/24-42 | GCHC PD | 063.2/24-42 | 4237523 | finoox | GCHC 063.2C/2x4-2509-1-D/6/64/2.10/3600/EXS/1/015023 | 26116 | 4 | 2 | 2509 | Axial | 171258 | 171625 | 722.63 | 34035 | 655 | VT03145U.1 | 1255 | 0.75 | B | 41.78 | 73.61 | 62.7 | FlatCompact-BCD_2x4 | 3684 | 1696 | 1165 |  |  | 507.3 | 54 | 54 | 630 | EC motor | 5060 | 1 | no | no | C | D | Epoxy coated aluminum | 2025-01-02 | 6 | 6 | yes | piece | 1
GCHC PD 063.2/13-64 | GCHC PD | 063.2/13-64 | 4242698 | finoox | GCHC 063.2D/1x3-2552-2-D/3/40/2.10/3600/AXS/1/015023 | 12610 | 3 | 1 | 2552 | Axial | 121.3 | 120458 | 225.82 | 50433 | 1435 | VT03143U.1 | 8103 | 2025-03-04 | E | 64.45 | 96.15 | 2025-01-20 | FlatCompact-BCD_1x3 | 3684 | 1088 | 961 |  |  | 303.5 | 42 | 42 | 630 | EC motor | 5060 | 2 | no | no | D | D | Aluminum | 2025-01-02 | 4 | 3 | yes | piece | 1
GCHC PD 045.2/23-52 | GCHC PD | 045.2/23-52 | 4235008 | finoox | GCHC 045.2C/2x3-2531-1-D/4/64/2.10/2700/EXS/1/015023 | 12503 | 3 | 2 | 2531 | Axial | 119076 | 119042 | 361.32 | 30449 | 1275 | VT03007U.1 | 1968 | 2025-04-01 | D | 51.79 | 83.43 | 32.1 | FlatCompact-BCD_2x3 | 2784 | 1696 | 885 |  |  | 315.3 | 42 | 42 | 450 | EC motor | 5060 | 1 | no | no | C | D | Epoxy coated aluminum | 2025-01-02 | 6 | 4 | yes | piece | 1
GCHC PD 063.2/12-26 | GCHC PD | 063.2/12-26 | 4241484 | finoox | GCHC 063.2C/1x2-2504-1-D/3/32/2.10/1800/AXS/1/015023 | 5792 | 2 | 1 | 2504 | Axial | 27633 | 27612 | 90.33 | 7173 | 460 | VT03145U.1 | 0.117 | 0.3 | A+ | 25.52 | 56.96 | 2025-06-07 | FlatCompact-BCD_1x2 | 1884 | 888 | 965 |  |  | 120.5 | 22 | 22 | 630 | EC motor | 5060 | 1 | no | no | C | D | Aluminum | 2025-01-02 | 8 | 3 | yes | piece | 1
GCHC PD 063.2/12-21 | GCHC PD | 063.2/12-21 | 4241462 | finoox | GCHC 063.2C/1x2-2500-1-D/6/32/2.10/1800/AXS/1/015023 | 6909 | 2 | 1 | 2500 | Axial | 22138 | 22297 | 180.66 | 3708 | 310 | VT03145U.1 | 0.052 | 0.13 | A+ | 21.24 | 52.67 | 2025-06-14 | FlatCompact-BCD_1x2 | 1884 | 888 | 965 |  |  | 146.1 | 18 | 18 | 630 | EC motor | 5060 | 1 | no | no | C | D | Aluminum | 2025-01-02 | 12 | 6 | yes | piece | 1
GCHC PD 050.2/21-31 | GCHC PD | 050.2/21-31 | 4235256 | finoox | GCHC 050.2C/2x1-2513-1-D/6/64/2.10/900/AXS/1/015023 | 5942 | 1 | 2 | 2513 | Axial | 32933 | 33.24 | 180.66 | 5951 | 630 | VT03011U.1 | 0.142 | 0.37 | A | 2025-07-30 | 62.11 | 2025-06-15 | FlatCompact-BCD_2x1 | 984 | 1696 | 936 |  |  | 145.9 | 22 | 22 | 500 | EC motor | 5060 | 1 | no | no | C | D | Aluminum | 2025-01-02 | 12 | 6 | yes | piece | 1
GCHC PD 050.2/22-34 | GCHC PD | 050.2/22-34 | 4236441 | finoox | GCHC 050.2D/2x2-2513-1-D/4/80/2.10/2400/AXS/1/015023 | 10887 | 2 | 2 | 2513 | Axial | 73324 | 73471 | 401.46 | 14480 | 630 | VT03011U.1 | 0.256 | 0.37 | A+ | 34.26 | 65.93 | 34.8 | FlatCompact-BCD_2x2 | 2484 | 2096 | 936 |  |  | 321 | 35 | 35 | 500 | EC motor | 5060 | 1 | no | no | D | D | Aluminum | 2025-01-02 | 8 | 4 | yes | piece | 1
GCHC PD 045.2/12-48 | GCHC PD | 045.2/12-48 | 4239329 | finoox | GCHC 045.2C/1x2-2532-1-D/4/32/2.10/1800/AXS/1/015023 | 4698 | 2 | 1 | 2532 | Axial | 43025 | 43077 | 120.44 | 10766 | 1350 | VT03007U.1 | 0.774 | 1965-01-01 | D | 48.49 | 79.9 | 2025-04-10 | FlatCompact-BCD_1x2 | 1884 | 888 | 885 |  |  | 121.8 | 28 | 28 | 450 | EC motor | 5060 | 1 | no | no | C | D | Aluminum | 2025-01-02 | 8 | 4 | yes | piece | 1
GCHC PD 080.2/23-47 | GCHC PD | 080.2/23-47 | 4239087 | finoox | GCHC 080.2D/2x3-2545-2-D/4/80/2.10/3600/EXS/1/015023 | 29277 | 3 | 2 | 2545 | Axial | 243386 | 243548 | 602.19 | 69177 | 695 | VT03060U.1 | 3834 | 2015-01-01 | D | 47.23 | 79.11 | 54.8 | FlatCompact-BCD_2x3 | 3684 | 2096 | 1163 |  |  | 534.3 | 54 | 54 | 800 | EC motor | 5060 | 2 | no | no | D | D | Epoxy coated aluminum | 2025-01-02 | 4 | 4 | yes | piece | 1
GCHC PD 050.2/11-36 | GCHC PD | 050.2/11-36 | 4240473 | finoox | GCHC 050.2D/1x1-2332-D-D/3/40/2.10/1200/EXS/1/015023 | 2584 | 1 | 1 | 2332 | Axial | 21558 | 21593 | 75.27 | 5572 | 850 | VT01435 | 0.246 | 0.74 | C | 35.86 | 67.23 | 2025-04-06 | FlatCompact-BCD_1x1 | 1284 | 1088 | 946 |  |  | 95.2 | 18 | 18 | 500 | AC motor | 50 | D | no | no | D | D | Epoxy coated aluminum | 2025-01-02 | 10 | 3 | yes | piece | 1
GCHC PD 080.2/21-39 | GCHC PD | 080.2/21-39 | 4238383 | finoox | GCHC 080.2D/2x1-2448-1-D/4/80/2.10/1200/AXS/1/015023 | 8269 | 1 | 2 | 2448 | Axial | 79157 | 79542 | 200.73 | 20531 | 630 | VT03061U.1 | 0.952 | 2025-01-02 | C | 38.69 | 70.21 | 2025-04-19 | FlatCompact-BCD_2x1 | 1284 | 2096 | 958 |  |  | 194 | 35 | 35 | 800 | EC motor | 5060 | 1 | no | no | D | D | Aluminum | 2025-01-02 | 10 | 4 | yes | piece | 1
GCHC PD 050.2/11-47 | GCHC PD | 050.2/11-47 | 4240509 | finoox | GCHC 050.2D/1x1-2349-I-D/3/40/2.10/1200/EXS/1/015023 | 2624 | 1 | 1 | 2349 | Axial | 30518 | 30516 | 75.27 | 9573 | 1590 | VT03150U | 0.811 | 2025-07-01 | E | 47.35 | 78.72 | 2025-06-06 | FlatCompact-BCD_1x1 | 1284 | 1088 | 919 |  |  | 95.5 | 22 | 22 | 500 | AC motor | 60 | I | no | no | D | D | Epoxy coated aluminum | 2025-01-02 | 10 | 3 | yes | piece | 1
GCHC PD 063.2/24-43 | GCHC PD | 063.2/24-43 | 4237462 | finoox | GCHC 063.2C/2x4-2414-1-D/4/64/2.10/3600/EXS/1/015023 | 22896 | 4 | 2 | 2414 | Axial | 176347 | 176.5 | 481.75 | 46472 | 770 | VT03145U.1 | 1894 | 2015-01-01 | C | 42.68 | 74.5 | 44 | FlatCompact-BCD_2x4 | 3684 | 1696 | 1165 |  |  | 436.5 | 54 | 54 | 630 | EC motor | 5060 | 1 | no | no | C | D | Epoxy coated aluminum | 2025-01-02 | 4 | 4 | yes | piece | 1
GCHC PD 063.2/22-62 | GCHC PD | 063.2/22-62 | 4237848 | finoox | GCHC 063.2D/2x2-2356-D-D/6/80/2.10/2400/AXS/1/015023 | 16733 | 2 | 2 | 2356 | Axial | 253306 | 253975 | 602.19 | 59867 | 1330 | VT01441 | 10113 | 5 | E | 62.17 | 93.84 | 58.5 | FlatCompact-BCD_2x2 | 2484 | 2096 | 956 |  |  | 490.3 | 64 | 64 | 630 | AC motor | 50 | D | no | no | D | D | Aluminum | 2025-01-02 | 6 | 6 | yes | piece | 1
GCHC PD 050.2/23-36 | GCHC PD | 050.2/23-36 | 4235671 | finoox | GCHC 050.2C/2x3-2387-L-D/6/64/2.10/2700/EXS/1/015023 | 12726 | 3 | 2 | 2387 | Axial | 92704 | 93148 | 541.97 | 16567 | 500 | VT01435 | 1067 | 0.37 | C | 36.17 | 67.82 | 45.1 | FlatCompact-BCD_2x3 | 2784 | 1696 | 946 |  |  | 406.4 | 35 | 35 | 500 | AC motor | 60 | L | no | no | C | D | Epoxy coated aluminum | 2025-01-02 | 8 | 6 | yes | piece | 1
GCHC PD 063.2/13-37 | GCHC PD | 063.2/13-37 | 4241730 | finoox | GCHC 063.2C/1x3-2510-1-D/4/32/2.10/2700/EXS/1/015023 | 8896 | 3 | 1 | 2510 | Axial | 60287 | 60268 | 180.66 | 15552 | 695 | VT03145U.1 | 0.528 | 0.9 | B | 36.54 | 68.09 | 15 | FlatCompact-BCD_1x3 | 2784 | 888 | 965 |  |  | 183 | 28 | 28 | 630 | EC motor | 5060 | 1 | no | no | C | D | Epoxy coated aluminum | 2025-01-02 | 6 | 4 | yes | piece | 1
GCHC PD 063.2/24-44 | GCHC PD | 063.2/24-44 | 4237535 | finoox | GCHC 063.2C/2x4-2511-1-D/6/64/2.10/3600/EXS/1/015023 | 26230 | 4 | 2 | 2511 | Axial | 193903 | 195234 | 722.63 | 38455 | 730 | VT03145U.1 | 1715 | 1 | C | 44 | 75.82 | 62.7 | FlatCompact-BCD_2x4 | 3684 | 1696 | 1165 |  |  | 507.3 | 54 | 54 | 630 | EC motor | 5060 | 1 | no | no | C | D | Epoxy coated aluminum | 2025-01-02 | 4 | 6 | yes | piece | 1
GCHC PD 063.2/11-29 | GCHC PD | 063.2/11-29 | 4241305 | finoox | GCHC 063.2C/1x1-2508-1-D/3/32/2.10/900/EXS/1/015023 | 3701 | 1 | 1 | 2508 | Axial | 16525 | 16593 | 45.16 | 4884 | 615 | VT03145U.1 | 0.123 | 0.65 | B | 28.59 | 59.9 | 2025-09-03 | FlatCompact-BCD_1x1 | 984 | 888 | 965 |  |  | 68.2 | 16 | 16 | 630 | EC motor | 5060 | 1 | no | no | C | D | Epoxy coated aluminum | 2025-01-02 | 8 | 3 | yes | piece | 1
GCHC PD 050.2/11-28 | GCHC PD | 050.2/11-28 | 4240610 | finoox | GCHC 050.2D/1x1-2513-1-D/6/40/2.10/1200/AXS/1/015023 | 3692 | 1 | 1 | 2513 | Axial | 20407 | 20586 | 150.55 | 3479 | 630 | VT03011U.1 | 0.066 | 0.37 | A+ | 28.17 | 59.55 | 2025-04-12 | FlatCompact-BCD_1x1 | 1284 | 1088 | 936 |  |  | 112 | 16 | 16 | 500 | EC motor | 5060 | 1 | no | no | D | D | Aluminum | 2025-01-02 | 12 | 6 | yes | piece | 1
GCHC PD 063.2/21-39 | GCHC PD | 063.2/21-39 | 4236953 | finoox | GCHC 063.2C/2x1-2554-2-D/6/64/2.10/900/EXS/1/015023 | 8790 | 1 | 2 | 2554 | Axial | 55005 | 55378 | 180.66 | 11551 | 750 | VT03144U.1 | 0.631 | 0.6 | C | 38.97 | 70.4 | 2025-03-16 | FlatCompact-BCD_2x1 | 984 | 1696 | 973 |  |  | 157.2 | 28 | 28 | 630 | EC motor | 5060 | 2 | no | no | C | D | Epoxy coated aluminum | 2025-01-02 | 12 | 6 | yes | piece | 1
GCHC PD 063.2/22-41 | GCHC PD | 063.2/22-41 | 4238060 | finoox | GCHC 063.2D/2x2-2554-2-D/4/80/2.10/2400/EXS/1/015023 | 16237 | 2 | 2 | 2554 | Axial | 127898 | 127996 | 401.46 | 31104 | 750 | VT03144U.1 | 1045 | 0.6 | B | 41.24 | 72.92 | 36.3 | FlatCompact-BCD_2x2 | 2484 | 2096 | 973 |  |  | 344.3 | 42 | 42 | 630 | EC motor | 5060 | 2 | no | no | D | D | Epoxy coated aluminum | 2025-01-02 | 6 | 4 | yes | piece | 1
GCHC PD 080.2/11-50 | GCHC PD | 080.2/11-50 | 4243018 | finoox | GCHC 080.2D/1x1-2710-2-D/4/40/2.10/1200/EXS/1/015023 | 5821 | 1 | 1 | 2710 | Axial | 52779 | 52982 | 100.37 | 17135 | 975 | VT03059U.2 | 1924 | 3 | E | 50.49 | 81.88 | 2025-01-09 | FlatCompact-BCD_1x1 | 1284 | 1088 | 1000 |  |  | 117.1 | 28 | 28 | 800 | EC motor | 5060 | 2 | no | no | D | D | Epoxy coated aluminum | 2025-01-02 | 8 | 4 | yes | piece | 1
GCHC PD 050.3/11-44 | GCHC PD | 050.3/11-44 | 6084137 | finoox | GCHC 050.3B/1x1-3617-X-D/3/24/2.10/720/EXS/1/015023 | 1814 | 1 | 1 | 3617 | Axial | 15179 | 15313 | 2025-01-27 | 6180 | 1260 | VT01524 | 0.984 | 2025-04-04 | E | 43.55 | 74.81 | 2025-04-02 | FlatCompact-BCD_1x1 | 804 | 668 | 946 |  |  | 53.8 | 16 | 16 | 500 | AC motor | 60 | X | no | no | B | D | Epoxy coated aluminum | 2025-01-02 | 8 | 3 | yes | piece | 1
GCHC PD 050.3/12-47 | GCHC PD | 050.3/12-47 | 6061095 | finoox | GCHC 050.3D/1x2-3616-W-D/3/40/2.10/2400/AXS/1/015023 | 4117 | 2 | 1 | 3616 | Axial | 54731 | 54705 | 150.55 | 15667 | 1240 | VT01524 | 1281 | 2025-02-03 | D | 47.23 | 78.77 | 2025-09-12 | FlatCompact-BCD_1x2 | 2484 | 1088 | 946 |  |  | 175 | 28 | 28 | 500 | AC motor | 50 | W | no | no | D | D | Aluminum | 2025-01-02 | 6 | 3 | yes | piece | 1
GCHC PD 063.2/14-21 | GCHC PD | 063.2/14-21 | 4241813 | finoox | GCHC 063.2C/1x4-2359-S-D/4/32/2.10/3600/EXS/1/015023 | 8990 | 4 | 1 | 2359 | Axial | 49364 | 49413 | 240.88 | 10483 | 320 | VT01442 | 0.264 | 0.14 | A | 21.38 | 53.04 | 2025-06-19 | FlatCompact-BCD_1x4 | 3684 | 888 | 948 |  |  | 249.7 | 28 | 28 | 630 | AC motor | 50 | S | no | no | C | D | Epoxy coated aluminum | 2025-01-02 | 6 | 4 | yes | piece | 1
GCHC PD 050.2/13-48 | GCHC PD | 050.2/13-48 | 4234677 | finoox | GCHC 050.2B/1x3-2411-1-D/4/24/2.10/2160/AXS/1/015023 | 5949 | 3 | 1 | 2411 | Axial | 53.33 | 53318 | 108.39 | 16350 | 1260 | VT03011U.1 | 1525 | 2025-02-02 | E | 48.08 | 79.53 | 2025-02-09 | FlatCompact-BCD_1x3 | 2244 | 668 | 936 |  |  | 127.1 | 28 | 28 | 500 | EC motor | 5060 | 1 | no | no | B | D | Aluminum | 2025-01-02 | 6 | 4 | yes | piece | 1
GCHC PD 050.2/21-44 | GCHC PD | 050.2/21-44 | 4235151 | finoox | GCHC 050.2C/2x1-2348-S-D/3/64/2.10/900/EXS/1/015023 | 4020 | 1 | 2 | 2348 | Axial | 40684 | 40904 | 90.33 | 13607 | 1180 | VT03150U | 1053 | 0.9 | E | 44.11 | 75.52 | 2025-03-08 | FlatCompact-BCD_2x1 | 984 | 1696 | 919 |  |  | 128.5 | 22 | 22 | 500 | AC motor | 50 | S | no | no | C | D | Epoxy coated aluminum | 2025-01-02 | 8 | 3 | yes | piece | 1
GCHC PD 045.2/22-51 | GCHC PD | 045.2/22-51 | 4234862 | finoox | GCHC 045.2C/2x2-2419-1-D/6/64/2.10/1800/AXS/1/015023 | 9558 | 2 | 2 | 2419 | Axial | 105105 | 105684 | 361.32 | 20906 | 1350 | VT03007U.1 | 1519 | 1965-01-01 | D | 50.54 | 82.06 | 32.4 | FlatCompact-BCD_2x2 | 1884 | 1696 | 885 |  |  | 257.8 | 42 | 42 | 450 | EC motor | 5060 | 1 | no | no | C | D | Aluminum | 2025-01-02 | 8 | 6 | yes | piece | 1
GCHC PD 045.2/14-50 | GCHC PD | 045.2/14-50 | 4239450 | finoox | GCHC 045.2C/1x4-2419-1-D/6/32/2.10/3600/AXS/1/015023 | 9492 | 4 | 1 | 2419 | Axial | 105368 | 105946 | 361.32 | 20906 | 1350 | VT03007U.1 | 1519 | 1965-01-01 | D | 50.41 | 82.06 | 31.4 | FlatCompact-BCD_1x4 | 3684 | 888 | 885 |  |  | 264.6 | 42 | 42 | 450 | EC motor | 5060 | 1 | no | no | C | D | Aluminum | 2025-01-02 | 4 | 6 | yes | piece | 1
GCHC PD 063.2/11-27 | GCHC PD | 063.2/11-27 | 4241232 | finoox | GCHC 063.2C/1x1-2400-K-D/3/32/2.10/900/EXS/1/015023 | 3108 | 1 | 1 | 2400 | Axial | 15.27 | 15.33 | 45.16 | 4337 | 490 | VT01442 | 0.162 | 0.34 | C | 27.37 | 58.68 | 2025-09-03 | FlatCompact-BCD_1x1 | 984 | 888 | 948 |  |  | 71.6 | 16 | 16 | 630 | AC motor | 60 | K | no | no | C | D | Epoxy coated aluminum | 2025-01-02 | 8 | 3 | yes | piece | 1
GCHC PD 063.2/22-36 | GCHC PD | 063.2/22-36 | 4238004 | finoox | GCHC 063.2D/2x2-2510-1-D/6/80/2.10/2400/AXS/1/015023 | 16535 | 2 | 2 | 2510 | Axial | 128089 | 128773 | 602.19 | 23661 | 695 | VT03145U.1 | 0.657 | 0.9 | A | 36 | 67.68 | 52 | FlatCompact-BCD_2x2 | 2484 | 2096 | 965 |  |  | 388.1 | 42 | 42 | 630 | EC motor | 5060 | 1 | no | no | D | D | Aluminum | 2025-01-02 | 8 | 6 | yes | piece | 1
GCHC PD 080.2/21-32 | GCHC PD | 080.2/21-32 | 4238393 | finoox | GCHC 080.2D/2x1-2482-1-D/4/80/2.10/1200/AXS/1/015023 | 8215 | 1 | 2 | 2482 | Axial | 60967 | 61154 | 200.73 | 13981 | 440 | VT03061U.1 | 0.344 | 0.75 | B | 31.91 | 63.42 | 2025-01-18 | FlatCompact-BCD_2x1 | 1284 | 2096 | 958 |  |  | 192.8 | 28 | 28 | 800 | EC motor | 5060 | 1 | no | no | D | D | Aluminum | 2025-01-02 | 10 | 4 | yes | piece | 1
GCHC PD 063.2/13-28 | GCHC PD | 063.2/13-28 | 4241691 | finoox | GCHC 063.2C/1x3-2504-1-D/4/32/2.10/2700/AXS/1/015023 | 8511 | 3 | 1 | 2504 | Axial | 46064 | 46154 | 180.66 | 10023 | 460 | VT03145U.1 | 0.181 | 0.3 | A+ | 2025-03-28 | 59.85 | 15 | FlatCompact-BCD_1x3 | 2784 | 888 | 965 |  |  | 183 | 28 | 28 | 630 | EC motor | 5060 | 1 | no | no | C | D | Aluminum | 2025-01-02 | 6 | 4 | yes | piece | 1
GCHC PD 050.2/11-50 | GCHC PD | 050.2/11-50 | 4234470 | finoox | GCHC 050.2B/1x1-2561-2-D/3/24/2.10/720/EXS/1/015023 | 2788 | 1 | 1 | 2561 | Axial | 16.16 | 16311 | 2025-01-27 | 6977 | 1505 | VT03013U.1 | 0.807 | 1938-01-01 | E | 49.86 | 81.11 | 2025-04-02 | FlatCompact-BCD_1x1 | 804 | 668 | 957 |  |  | 52.5 | 16 | 16 | 500 | EC motor | 5060 | 2 | no | no | B | D | Epoxy coated aluminum | 2025-01-02 | 8 | 3 | yes | piece | 1
GCHC PD 045.2/14-47 | GCHC PD | 045.2/14-47 | 4239490 | finoox | GCHC 045.2C/1x4-2529-1-D/3/32/2.10/3600/AXS/1/015023 | 7671 | 4 | 1 | 2529 | Axial | 64715 | 64691 | 180.66 | 18313 | 1125 | VT03007U.1 | 0.906 | 1 | C | 47.36 | 79 | 2025-05-15 | FlatCompact-BCD_1x4 | 3684 | 888 | 885 |  |  | 209.1 | 35 | 35 | 450 | EC motor | 5060 | 1 | no | no | C | D | Aluminum | 2025-01-02 | 4 | 3 | yes | piece | 1
GCHC PD 063.2/13-39 | GCHC PD | 063.2/13-39 | 4242715 | finoox | GCHC 063.2D/1x3-2554-2-D/6/40/2.10/3600/EXS/1/015023 | 13597 | 3 | 1 | 2554 | Axial | 109215 | 109411 | 451.65 | 21906 | 750 | VT03144U.1 | 0.827 | 0.6 | B | 38.98 | 70.68 | 37.7 | FlatCompact-BCD_1x3 | 3684 | 1088 | 973 |  |  | 314.7 | 42 | 42 | 630 | EC motor | 5060 | 2 | no | no | D | D | Epoxy coated aluminum | 2025-01-02 | 6 | 6 | yes | piece | 1
GCHC PD 050.2/11-31 | GCHC PD | 050.2/11-31 | 4240484 | finoox | GCHC 050.2D/1x1-2336-D-D/6/40/2.10/1200/AXS/1/015023 | 3216 | 1 | 1 | 2336 | Axial | 22317 | 22514 | 150.55 | 3859 | 660 | VT01437 | 0.123 | 0.33 | B | 30.54 | 61.91 | 2025-04-12 | FlatCompact-BCD_1x1 | 1284 | 1088 | 946 |  |  | 114.5 | 18 | 18 | 500 | AC motor | 50 | D | no | no | D | D | Aluminum | 2025-01-02 | 10 | 6 | yes | piece | 1
GCHC PD 050.2/12-42 | GCHC PD | 050.2/12-42 | 4240770 | finoox | GCHC 050.2D/1x2-2384-I-D/3/40/2.10/2400/AXS/1/015023 | 4132 | 2 | 1 | 2384 | Axial | 45242 | 45196 | 150.55 | 11604 | 790 | VT01435 | 0.703 | 0.88 | D | 41.87 | 73.41 | 2025-09-12 | FlatCompact-BCD_1x2 | 2484 | 1088 | 946 |  |  | 173.2 | 28 | 28 | 500 | AC motor | 60 | I | no | no | D | D | Aluminum | 2025-01-02 | 6 | 3 | yes | piece | 1
GCHC PD 050.2/11-30 | GCHC PD | 050.2/11-30 | 4240550 | finoox | GCHC 050.2D/1x1-2387-L-D/6/40/2.10/1200/AXS/1/015023 | 3201 | 1 | 1 | 2387 | Axial | 19.87 | 20051 | 150.55 | 3378 | 500 | VT01435 | 0.176 | 0.37 | C | 29.66 | 61.04 | 2025-04-12 | FlatCompact-BCD_1x1 | 1284 | 1088 | 946 |  |  | 117 | 16 | 16 | 500 | AC motor | 60 | L | no | no | D | D | Aluminum | 2025-01-02 | 12 | 6 | yes | piece | 1
GCHC PD 050.2/12-20 | GCHC PD | 050.2/12-20 | 4234528 | finoox | GCHC 050.2B/1x2-2389-J-D/3/24/2.10/1440/AXS/1/015023 | 2685 | 2 | 1 | 2389 | Axial | 15352 | 15.37 | 54.2 | 3817 | 450 | VT01437 | 0.166 | 0.17 | C | 19.82 | 51.17 | 2025-05-04 | FlatCompact-BCD_1x2 | 1524 | 668 | 946 |  |  | 87.3 | 16 | 16 | 500 | AC motor | 60 | J | no | no | B | D | Aluminum | 2025-01-02 | 8 | 3 | yes | piece | 1
GCHC PD 050.2/12-54 | GCHC PD | 050.2/12-54 | 4240830 | finoox | GCHC 050.2D/1x2-2420-2-D/3/40/2.10/2400/AXS/1/015023 | 6139 | 2 | 1 | 2420 | Axial | 62352 | 62296 | 150.55 | 19703 | 1600 | VT03013U.1 | 1729 | 1965-01-01 | E | 54.34 | 85.88 | 2025-05-13 | FlatCompact-BCD_1x2 | 2484 | 1088 | 957 |  |  | 173.1 | 35 | 35 | 500 | EC motor | 5060 | 2 | no | no | D | D | Aluminum | 2025-01-02 | 6 | 3 | yes | piece | 1
GCHC PD 050.2/22-59 | GCHC PD | 050.2/22-59 | 4235461 | finoox | GCHC 050.2C/2x2-2410-2-D/4/64/2.10/1800/AXS/1/015023 | 11212 | 2 | 2 | 2410 | Axial | 124345 | 124757 | 240.88 | 37842 | 1770 | VT03013U.1 | 4949 | 2025-01-02 | E | 58.94 | 90.48 | 2025-08-22 | FlatCompact-BCD_2x2 | 1884 | 1696 | 957 |  |  | 247.4 | 42 | 42 | 500 | EC motor | 5060 | 2 | no | no | C | D | Aluminum | 2025-01-02 | 6 | 4 | yes | piece | 1
GCHC PD 080.2/12-35 | GCHC PD | 080.2/12-35 | 4243076 | finoox | GCHC 080.2D/1x2-2482-1-D/6/40/2.10/2400/AXS/1/015023 | 9253 | 2 | 1 | 2482 | Axial | 65322 | 65669 | 301.1 | 12134 | 440 | VT03061U.1 | 0.357 | 0.75 | A | 34.5 | 66.04 | 2025-04-25 | FlatCompact-BCD_1x2 | 2484 | 1088 | 958 |  |  | 221.7 | 35 | 35 | 800 | EC motor | 5060 | 1 | no | no | D | D | Aluminum | 2025-01-02 | 8 | 6 | yes | piece | 1
GCHC PD 063.2/21-24 | GCHC PD | 063.2/21-24 | 4237721 | finoox | GCHC 063.2D/2x1-2504-1-D/4/80/2.10/1200/AXS/1/015023 | 8024 | 1 | 2 | 2504 | Axial | 41044 | 41225 | 200.73 | 8351 | 460 | VT03145U.1 | 0.108 | 0.3 | A+ | 2025-05-24 | 55.57 | 2025-01-18 | FlatCompact-BCD_2x1 | 1284 | 2096 | 965 |  |  | 180.4 | 28 | 28 | 630 | EC motor | 5060 | 1 | no | no | D | D | Aluminum | 2025-01-02 | 10 | 4 | yes | piece | 1
GCHC PD 050.2/13-38 | GCHC PD | 050.2/13-38 | 4234706 | finoox | GCHC 050.2B/1x3-2516-1-D/3/24/2.10/2160/EXS/1/015023 | 5781 | 3 | 1 | 2516 | Axial | 33979 | 34.05 | 81.3 | 11006 | 820 | VT03011U.1 | 0.437 | 0.68 | C | 38.41 | 69.86 | 2025-08-06 | FlatCompact-BCD_1x3 | 2244 | 668 | 936 |  |  | 117.6 | 22 | 22 | 500 | EC motor | 5060 | 1 | no | no | B | D | Epoxy coated aluminum | 2025-01-02 | 6 | 3 | yes | piece | 1
GCHC PD 050.2/12-55 | GCHC PD | 050.2/12-55 | 4240929 | finoox | GCHC 050.2D/1x2-2562-2-D/3/40/2.10/2400/EXS/1/015023 | 6397 | 2 | 1 | 2562 | Axial | 59138 | 59.06 | 150.55 | 18784 | 1595 | VT03013U.1 | 1678 | 1965-01-01 | E | 54.83 | 86.36 | 2025-09-12 | FlatCompact-BCD_1x2 | 2484 | 1088 | 957 |  |  | 172.4 | 28 | 28 | 500 | EC motor | 5060 | 2 | no | no | D | D | Epoxy coated aluminum | 2025-01-02 | 6 | 3 | yes | piece | 1
GCHC PD 063.2/21-31 | GCHC PD | 063.2/21-31 | 4237746 | finoox | GCHC 063.2D/2x1-2508-1-D/6/80/2.10/1200/AXS/1/015023 | 9332 | 1 | 2 | 2508 | Axial | 57835 | 58347 | 301.1 | 10444 | 615 | VT03145U.1 | 0.238 | 0.65 | A | 30.65 | 62.16 | 2025-01-26 | FlatCompact-BCD_2x1 | 1284 | 2096 | 965 |  |  | 211.6 | 28 | 28 | 630 | EC motor | 5060 | 1 | no | no | D | D | Aluminum | 2025-01-02 | 10 | 6 | yes | piece | 1
GCHC PD 050.2/24-51 | GCHC PD | 050.2/24-51 | 4236019 | finoox | GCHC 050.2C/2x4-2522-1-D/3/64/2.10/3600/EXS/1/015023 | 17126 | 4 | 2 | 2522 | Axial | 153426 | 153065 | 361.32 | 52233 | 1200 | VT03011U.1 | 3157 | 2025-09-01 | D | 50.6 | 82.42 | 34.6 | FlatCompact-BCD_2x4 | 3684 | 1696 | 1136 |  |  | 394.7 | 54 | 54 | 500 | EC motor | 5060 | 1 | no | no | C | D | Epoxy coated aluminum | 2025-01-02 | 4 | 3 | yes | piece | 1
GCHC PD 063.2/12-58 | GCHC PD | 063.2/12-58 | 4242428 | finoox | GCHC 063.2D/1x2-2548-2-D/3/40/2.10/2400/AXS/1/015023 | 8898 | 2 | 1 | 2548 | Axial | 72624 | 72211 | 150.55 | 26322 | 1135 | VT03143U.1 | 2682 | 1937-02-01 | E | 57.77 | 89.31 | 2025-05-13 | FlatCompact-BCD_1x2 | 2484 | 1088 | 961 |  |  | 210.1 | 35 | 35 | 630 | EC motor | 5060 | 2 | no | no | D | D | Aluminum | 2025-01-02 | 6 | 3 | yes | piece | 1
GCHC PD 050.2/24-39 | GCHC PD | 050.2/24-39 | 4235971 | finoox | GCHC 050.2C/2x4-2514-1-D/3/64/2.10/3600/EXS/1/015023 | 16977 | 4 | 2 | 2514 | Axial | 110874 | 110884 | 361.32 | 29653 | 695 | VT03011U.1 | 0.687 | 0.47 | B | 38.6 | 70.42 | 32.1 | FlatCompact-BCD_2x4 | 3684 | 1696 | 1136 |  |  | 389.6 | 42 | 42 | 500 | EC motor | 5060 | 1 | no | no | C | D | Epoxy coated aluminum | 2025-01-02 | 4 | 3 | yes | piece | 1
GCHC PD 080.3/13-53 | GCHC PD | 080.3/13-53 | 6213831 | finoox | GCHC 080.3D/1x3-3485-I-D/4/40/2.10/3600/AXS/1/015023 | 10331 | 3 | 1 | 3485 | Axial | 147766 | 147146 | 301.1 | 46977 | 900 | VT01526 | 6879 | 2025-09-03 | E | 52.55 | 84.25 | 2025-07-27 | FlatCompact-BCD_1x3 | 3684 | 1088 | 961 |  |  | 340.2 | 54 | 54 | 800 | AC motor | 60 | I | no | no | D | D | Aluminum | 2025-01-02 | 4 | 4 | yes | piece | 1
GCHC PD 045.2/23-56 | GCHC PD | 045.2/23-56 | 4234933 | finoox | GCHC 045.2C/2x3-0423-X-D/4/64/2.10/2700/AXS/1/015023 | 8178 | 3 | 2 | 423 | Axial | 144163 | 144666 | 361.32 | 36806 | 1460 | VT0326U | 3619 | 3 | D | 55.78 | 87.41 | 32.2 | FlatCompact-BCD_2x3 | 2784 | 1696 | 871 |  |  | 337.7 | 42 | 42 | 450 | AC motor | 60 | X | no | no | C | D | Aluminum | 2025-01-02 | 4 | 4 | yes | piece | 1
GCHC PD 050.2/11-36 | GCHC PD | 050.2/11-36 | 4234351 | finoox | GCHC 050.2B/1x1-2332-D-D/4/24/2.10/720/EXS/1/015023 | 1971 | 1 | 1 | 2332 | Axial | 13984 | 2025-01-14 | 36.13 | 3855 | 850 | VT01435 | 0.283 | 0.74 | D | 35.71 | 66.96 | 2025-02-03 | FlatCompact-BCD_1x1 | 804 | 668 | 946 |  |  | 56.1 | 16 | 16 | 500 | AC motor | 50 | D | no | no | B | D | Epoxy coated aluminum | 2025-01-02 | 8 | 4 | yes | piece | 1
GCHC PD 050.2/23-32 | GCHC PD | 050.2/23-32 | 4236562 | finoox | GCHC 050.2D/2x3-2337-S-D/6/80/2.10/3600/AXS/1/015023 | 15972 | 3 | 2 | 2337 | Axial | 110.45 | 111415 | 903.29 | 18453 | 510 | VT01437 | 0.471 | 0.16 | A | 31.69 | 63.57 | 75.1 | FlatCompact-BCD_2x3 | 3684 | 2096 | 1146 |  |  | 572.2 | 42 | 42 | 500 | AC motor | 50 | S | no | no | D | D | Aluminum | 2025-01-02 | 6 | 6 | yes | piece | 1
GCHC PD 050.2/14-30 | GCHC PD | 050.2/14-30 | 4240255 | finoox | GCHC 050.2C/1x4-2337-S-D/3/32/2.10/3600/EXS/1/015023 | 6363 | 4 | 1 | 2337 | Axial | 47426 | 47385 | 180.66 | 11754 | 510 | VT01437 | 0.317 | 0.16 | B | 29.88 | 61.54 | 2025-09-14 | FlatCompact-BCD_1x4 | 3684 | 888 | 946 |  |  | 223.9 | 28 | 28 | 500 | AC motor | 50 | S | no | no | C | D | Epoxy coated aluminum | 2025-01-02 | 4 | 3 | yes | piece | 1
GCHC PD 063.2/22-22 | GCHC PD | 063.2/22-22 | 4236991 | finoox | GCHC 063.2C/2x2-2359-S-D/4/64/2.10/1800/AXS/1/015023 | 9270 | 2 | 2 | 2359 | Axial | 51309 | 51517 | 240.88 | 10483 | 320 | VT01442 | 0.264 | 0.14 | A | 2025-05-21 | 53.04 | 2025-06-20 | FlatCompact-BCD_2x2 | 1884 | 1696 | 948 |  |  | 242.9 | 28 | 28 | 630 | AC motor | 50 | S | no | no | C | D | Aluminum | 2025-01-02 | 8 | 4 | yes | piece | 1
GCHC PD 050.2/14-37 | GCHC PD | 050.2/14-37 | 4240319 | finoox | GCHC 050.2C/1x4-2388-I-D/3/32/2.10/3600/EXS/1/015023 | 6363 | 4 | 1 | 2388 | Axial | 59212 | 59144 | 180.66 | 16451 | 710 | VT01437 | 0.633 | 0.34 | C | 36.56 | 68.23 | 2025-09-14 | FlatCompact-BCD_1x4 | 3684 | 888 | 946 |  |  | 223.9 | 28 | 28 | 500 | AC motor | 60 | I | no | no | C | D | Epoxy coated aluminum | 2025-01-02 | 4 | 3 | yes | piece | 1
GCHC PD 050.2/23-51 | GCHC PD | 050.2/23-51 | 4236660 | finoox | GCHC 050.2D/2x3-2411-1-D/4/80/2.10/3600/EXS/1/015023 | 17848 | 3 | 2 | 2411 | Axial | 185272 | 185422 | 602.19 | 44059 | 1260 | VT03011U.1 | 1961-02-01 | 2025-02-02 | D | 51.01 | 82.88 | 54.8 | FlatCompact-BCD_2x3 | 3684 | 2096 | 1136 |  |  | 474.2 | 54 | 54 | 500 | EC motor | 5060 | 1 | no | no | D | D | Epoxy coated aluminum | 2025-01-02 | 4 | 4 | yes | piece | 1
GCHC PD 050.2/23-53 | GCHC PD | 050.2/23-53 | 4235617 | finoox | GCHC 050.2C/2x3-2347-D-D/3/64/2.10/2700/EXS/1/015023 | 9778 | 3 | 2 | 2347 | Axial | 132593 | 132744 | 270.99 | 46913 | 1390 | VT03150U | 4057 | 1941-01-01 | E | 52.9 | 84.55 | 2025-01-25 | FlatCompact-BCD_2x3 | 2784 | 1696 | 919 |  |  | 327 | 42 | 42 | 500 | AC motor | 50 | D | no | no | C | D | Epoxy coated aluminum | 2025-01-02 | 4 | 3 | yes | piece | 1
GCHC PD 063.2/13-30 | GCHC PD | 063.2/13-30 | 4241632 | finoox | GCHC 063.2C/1x3-2398-I-D/3/32/2.10/2700/AXS/1/015023 | 6261 | 3 | 1 | 2398 | Axial | 44262 | 44253 | 135.49 | 12193 | 460 | VT01442 | 0.423 | 0.32 | C | 29.74 | 61.29 | 2025-05-11 | FlatCompact-BCD_1x3 | 2784 | 888 | 948 |  |  | 180.2 | 28 | 28 | 630 | AC motor | 60 | I | no | no | C | D | Aluminum | 2025-01-02 | 6 | 3 | yes | piece | 1
GCHC PD 063.2/12-64 | GCHC PD | 063.2/12-64 | 4242332 | finoox | GCHC 063.2D/1x2-2412-2-D/3/40/2.10/2400/AXS/1/015023 | 8927 | 2 | 1 | 2412 | Axial | 90676 | 91008 | 150.55 | 35454 | 1510 | VT03143U.1 | 2029-06-01 | 5 | E | 63.95 | 95.49 | 2025-06-13 | FlatCompact-BCD_1x2 | 2484 | 1088 | 961 |  |  | 210.1 | 35 | 35 | 630 | EC motor | 5060 | 2 | no | no | D | D | Aluminum | 2025-01-02 | 4 | 3 | yes | piece | 1
GCHC PD 080.2/23-39 | GCHC PD | 080.2/23-39 | 4238958 | finoox | GCHC 080.2D/2x3-2485-1-D/3/80/2.10/3600/AXS/1/015023 | 23534 | 3 | 2 | 2485 | Axial | 180349 | 180.28 | 451.65 | 55216 | 535 | VT03061U.1 | 1735 | 1935-01-01 | C | 39.48 | 71.36 | 43.2 | FlatCompact-BCD_2x3 | 3684 | 2096 | 1158 |  |  | 473.1 | 54 | 54 | 800 | EC motor | 5060 | 1 | no | no | D | D | Aluminum | 2025-01-02 | 4 | 3 | yes | piece | 1
GCHC PD 063.2/22-66 | GCHC PD | 063.2/22-66 | 4237142 | finoox | GCHC 063.2C/2x2-2551-2-D/3/64/2.10/1800/EXS/1/015023 | 16262 | 2 | 2 | 2551 | Axial | 113327 | 113445 | 180.66 | 53651 | 1360 | VT03143U.1 | 9911 | 4 | E | 66.27 | 97.82 | 2025-02-18 | FlatCompact-BCD_2x2 | 1884 | 1696 | 961 |  |  | 303.8 | 42 | 42 | 630 | EC motor | 5060 | 2 | no | no | C | D | Epoxy coated aluminum | 2025-01-02 | 6 | 3 | yes | piece | 1
GCHC PD 050.2/23-39 | GCHC PD | 050.2/23-39 | 4235741 | finoox | GCHC 050.2C/2x3-2515-1-D/3/64/2.10/2700/EXS/1/015023 | 13044 | 3 | 2 | 2515 | Axial | 86521 | 86681 | 270.99 | 24344 | 755 | VT03011U.1 | 0.65 | 0.58 | B | 39.42 | 71.08 | 2025-09-23 | FlatCompact-BCD_2x3 | 2784 | 1696 | 936 |  |  | 297.2 | 35 | 35 | 500 | EC motor | 5060 | 1 | no | no | C | D | Epoxy coated aluminum | 2025-01-02 | 6 | 3 | yes | piece | 1
GCHC PD 080.2/22-42 | GCHC PD | 080.2/22-42 | 4238692 | finoox | GCHC 080.2D/2x2-2486-1-D/6/80/2.10/2400/AXS/1/015023 | 20503 | 2 | 2 | 2486 | Axial | 160649 | 161102 | 602.19 | 32025 | 565 | VT03061U.1 | 1463 | 1955-01-01 | C | 42.31 | 73.98 | 55.2 | FlatCompact-BCD_2x2 | 2484 | 2096 | 958 |  |  | 419.1 | 54 | 54 | 800 | EC motor | 5060 | 1 | no | no | D | D | Aluminum | 2025-01-02 | 8 | 6 | yes | piece | 1
GCHC PD 080.2/13-51 | GCHC PD | 080.2/13-51 | 4243460 | finoox | GCHC 080.2D/1x3-2538-2-D/4/40/2.10/3600/EXS/1/015023 | 14511 | 3 | 1 | 2538 | Axial | 131131 | 131126 | 301.1 | 39786 | 800 | VT03059U.2 | 3005 | 1989-01-01 | D | 50.51 | 82.21 | 26 | FlatCompact-BCD_1x3 | 3684 | 1088 | 1000 |  |  | 310.5 | 42 | 42 | 800 | EC motor | 5060 | 2 | no | no | D | D | Epoxy coated aluminum | 2025-01-02 | 4 | 4 | yes | piece | 1
GCHC PD 045.2/12-37 | GCHC PD | 045.2/12-37 | 4234246 | finoox | GCHC 045.2B/1x2-2524-1-D/3/24/2.10/1440/EXS/1/015023 | 3920 | 2 | 1 | 2524 | Axial | 18405 | 18412 | 54.2 | 5128 | 750 | VT03007U.1 | 0.153 | 0.37 | B | 36.6 | 67.93 | 2025-05-04 | FlatCompact-BCD_1x2 | 1524 | 668 | 885 |  |  | 79.1 | 16 | 16 | 450 | EC motor | 5060 | 1 | no | no | B | D | Epoxy coated aluminum | 2025-01-02 | 8 | 3 | yes | piece | 1
GCHC PD 063.2/23-35 | GCHC PD | 063.2/23-35 | 4238241 | finoox | GCHC 063.2D/2x3-2508-1-D/6/80/2.10/3600/EXS/1/015023 | 25652 | 3 | 2 | 2508 | Axial | 170948 | 171632 | 903.29 | 31331 | 615 | VT03145U.1 | 0.714 | 0.65 | A | 35.06 | 66.94 | 78.2 | FlatCompact-BCD_2x3 | 3684 | 2096 | 1165 |  |  | 569.3 | 54 | 54 | 630 | EC motor | 5060 | 1 | no | no | D | D | Epoxy coated aluminum | 2025-01-02 | 6 | 6 | yes | piece | 1
GCHC PD 050.2/13-40 | GCHC PD | 050.2/13-40 | 4240163 | finoox | GCHC 050.2C/1x3-2517-1-D/6/32/2.10/2700/EXS/1/015023 | 8482 | 3 | 1 | 2517 | Axial | 66105 | 66438 | 270.99 | 12761 | 880 | VT03011U.1 | 0.526 | 0.84 | B | 39.59 | 71.13 | 2025-06-22 | FlatCompact-BCD_1x3 | 2784 | 888 | 936 |  |  | 207 | 35 | 35 | 500 | EC motor | 5060 | 1 | no | no | C | D | Epoxy coated aluminum | 2025-01-02 | 6 | 6 | yes | piece | 1
GCHC PD 063.2/21-57 | GCHC PD | 063.2/21-57 | 4237770 | finoox | GCHC 063.2D/2x1-2547-2-D/6/80/2.10/1200/AXS/1/015023 | 11706 | 1 | 2 | 2547 | Axial | 103809 | 104352 | 301.1 | 21906 | 1055 | VT03143U.1 | 2308 | 2025-01-02 | D | 57.33 | 88.84 | 2025-04-27 | FlatCompact-BCD_2x1 | 1284 | 2096 | 961 |  |  | 257.2 | 35 | 35 | 630 | EC motor | 5060 | 2 | no | no | D | D | Aluminum | 2025-01-02 | 10 | 6 | yes | piece | 1
GCHC PD 050.2/22-55 | GCHC PD | 050.2/22-55 | 4235564 | finoox | GCHC 050.2C/2x2-2561-2-D/6/64/2.10/1800/AXS/1/015023 | 12470 | 2 | 2 | 2561 | Axial | 134536 | 135045 | 361.32 | 29765 | 1505 | VT03013U.1 | 3166 | 1938-01-01 | D | 55.3 | 86.84 | 32.4 | FlatCompact-BCD_2x2 | 1884 | 1696 | 957 |  |  | 283.2 | 42 | 42 | 500 | EC motor | 5060 | 2 | no | no | C | D | Aluminum | 2025-01-02 | 8 | 6 | yes | piece | 1
GCHC PD 050.2/13-55 | GCHC PD | 050.2/13-55 | 4241163 | finoox | GCHC 050.2D/1x3-2561-2-D/3/40/2.10/3600/EXS/1/015023 | 9772 | 3 | 1 | 2561 | Axial | 86022 | 85939 | 225.82 | 26590 | 1505 | VT03013U.1 | 2127 | 1938-01-01 | D | 55.18 | 86.87 | 2025-03-19 | FlatCompact-BCD_1x3 | 3684 | 1088 | 957 |  |  | 246.6 | 35 | 35 | 500 | EC motor | 5060 | 2 | no | no | D | D | Epoxy coated aluminum | 2025-01-02 | 4 | 3 | yes | piece | 1
GCHC PD 063.2/23-25 | GCHC PD | 063.2/23-25 | 4238200 | finoox | GCHC 063.2D/2x3-2502-1-D/3/80/2.10/3600/AXS/1/015023 | 18241 | 3 | 2 | 2502 | Axial | 93271 | 93.13 | 451.65 | 21513 | 385 | VT03145U.1 | 0.21 | 0.2 | A+ | 2025-05-24 | 56.38 | 38.5 | FlatCompact-BCD_2x3 | 3684 | 2096 | 1165 |  |  | 426.9 | 35 | 35 | 630 | EC motor | 5060 | 1 | no | no | D | D | Aluminum | 2025-01-02 | 6 | 3 | yes | piece | 1
GCHC PD 045.2/21-49 | GCHC PD | 045.2/21-49 | 4234832 | finoox | GCHC 045.2C/2x1-2532-1-D/6/64/2.10/900/AXS/1/015023 | 5538 | 1 | 2 | 2532 | Axial | 50606 | 51218 | 180.66 | 10143 | 1350 | VT03007U.1 | 0.787 | 1965-01-01 | D | 48.61 | 80.02 | 2025-03-16 | FlatCompact-BCD_2x1 | 984 | 1696 | 885 |  |  | 143.6 | 28 | 28 | 450 | EC motor | 5060 | 1 | no | no | C | D | Aluminum | 2025-01-02 | 12 | 6 | yes | piece | 1
GCHC PD 045.2/21-45 | GCHC PD | 045.2/21-45 | 4234814 | finoox | GCHC 045.2C/2x1-2529-1-D/6/64/2.10/900/AXS/1/015023 | 5538 | 1 | 2 | 2529 | Axial | 43682 | 44086 | 180.66 | 8377 | 1125 | VT03007U.1 | 0.465 | 1 | C | 44.7 | 76.1 | 2025-03-16 | FlatCompact-BCD_2x1 | 984 | 1696 | 885 |  |  | 143.6 | 28 | 28 | 450 | EC motor | 5060 | 1 | no | no | C | D | Aluminum | 2025-01-02 | 12 | 6 | yes | piece | 1
GCHC PD 050.2/12-51 | GCHC PD | 050.2/12-51 | 4239989 | finoox | GCHC 050.2C/1x2-2790-K-D/4/32/2.10/1800/AXS/1/015023 | 3683 | 2 | 1 | 2790 | Axial | 56.28 | 56181 | 120.44 | 17096 | 1640 | VT03150U | 2036 | 1964-01-01 | E | 50.99 | 82.41 | 2025-04-10 | FlatCompact-BCD_1x2 | 1884 | 888 | 919 |  |  | 134.4 | 28 | 28 | 500 | AC motor | 60 | K | no | no | C | D | Aluminum | 2025-01-02 | 8 | 4 | yes | piece | 1
GCHC PD 080.3/11-43 | GCHC PD | 080.3/11-43 | 6094846 | finoox | GCHC 080.3D/1x1-3563-2-D/6/40/2.10/1200/EXS/1/015023 | 6869 | 1 | 1 | 3563 | Axial | 47303 | 47564 | 150.55 | 9929 | 670 | VT01445U.3 | 0.671 | 2015-01-01 | D | 42.67 | 74.05 | 2025-01-13 | FlatCompact-BCD_1x1 | 1284 | 1088 | 970 |  |  | 141.1 | 28 | 28 | 800 | EC motor | 5060 | 2 | no | no | D | D | Epoxy coated aluminum | 2025-01-02 | 10 | 6 | yes | piece | 1
GCHC PD 050.2/21-28 | GCHC PD | 050.2/21-28 | 4236083 | finoox | GCHC 050.2D/2x1-2337-S-D/3/80/2.10/1200/EXS/1/015023 | 4789 | 1 | 2 | 2337 | Axial | 29425 | 29507 | 150.55 | 6629 | 510 | VT01437 | 0.154 | 0.16 | A | 27.81 | 59.32 | 2025-02-13 | FlatCompact-BCD_2x1 | 1284 | 2096 | 946 |  |  | 167.3 | 22 | 22 | 500 | AC motor | 50 | S | no | no | D | D | Epoxy coated aluminum | 2025-01-02 | 10 | 3 | yes | piece | 1
GCHC PD 050.2/22-46 | GCHC PD | 050.2/22-46 | 4235428 | finoox | GCHC 050.2C/2x2-2386-K-D/4/64/2.10/1800/EXS/1/015023 | 7251 | 2 | 2 | 2386 | Axial | 85771 | 85.82 | 240.88 | 22275 | 910 | VT01435 | 1662 | 0.92 | D | 45.91 | 77.45 | 2025-07-21 | FlatCompact-BCD_2x2 | 1884 | 1696 | 946 |  |  | 246.9 | 35 | 35 | 500 | AC motor | 60 | K | no | no | C | D | Epoxy coated aluminum | 2025-01-02 | 8 | 4 | yes | piece | 1
GCHC PD 063.2/13-53 | GCHC PD | 063.2/13-53 | 4242511 | finoox | GCHC 063.2D/1x3-2357-S-D/6/40/2.10/3600/EXS/1/015023 | 12638 | 3 | 1 | 2357 | Axial | 152.97 | 153549 | 451.65 | 33311 | 1040 | VT01441 | 4625 | 3 | E | 53.46 | 85.16 | 39.2 | FlatCompact-BCD_1x3 | 3684 | 1088 | 956 |  |  | 372.8 | 42 | 42 | 630 | AC motor | 50 | S | no | no | D | D | Epoxy coated aluminum | 2025-01-02 | 4 | 6 | yes | piece | 1
GCHC PD 050.2/22-49 | GCHC PD | 050.2/22-49 | 4235470 | finoox | GCHC 050.2C/2x2-2411-1-D/4/64/2.10/1800/EXS/1/015023 | 9496 | 2 | 2 | 2411 | Axial | 95234 | 95231 | 240.88 | 26662 | 1260 | VT03011U.1 | 1874 | 2025-02-02 | D | 48.79 | 80.32 | 2025-07-21 | FlatCompact-BCD_2x2 | 1884 | 1696 | 936 |  |  | 227 | 35 | 35 | 500 | EC motor | 5060 | 1 | no | no | C | D | Epoxy coated aluminum | 2025-01-02 | 8 | 4 | yes | piece | 1
GCHC PD 050.2/21-32 | GCHC PD | 050.2/21-32 | 4235198 | finoox | GCHC 050.2C/2x1-2387-L-D/4/64/2.10/900/EXS/1/015023 | 4347 | 1 | 2 | 2387 | Axial | 28131 | 28245 | 120.44 | 6136 | 500 | VT01435 | 0.354 | 0.37 | C | 32.09 | 63.5 | 2025-07-10 | FlatCompact-BCD_2x1 | 984 | 1696 | 946 |  |  | 137.8 | 22 | 22 | 500 | AC motor | 60 | L | no | no | C | D | Epoxy coated aluminum | 2025-01-02 | 12 | 4 | yes | piece | 1
GCHC PD 063.2/11-41 | GCHC PD | 063.2/11-41 | 4242094 | finoox | GCHC 063.2D/1x1-2413-2-D/6/40/2.10/1200/AXS/1/015023 | 5357 | 1 | 1 | 2413 | Axial | 48101 | 48401 | 150.55 | 9869 | 1000 | VT03144U.1 | 0.632 | 2025-01-01 | C | 40.94 | 72.32 | 2025-01-13 | FlatCompact-BCD_1x1 | 1284 | 1088 | 973 |  |  | 118.6 | 28 | 28 | 630 | EC motor | 5060 | 2 | no | no | D | D | Aluminum | 2025-01-02 | 10 | 6 | yes | piece | 1
GCHC PD 050.2/12-36 | GCHC PD | 050.2/12-36 | 4234517 | finoox | GCHC 050.2B/1x2-2355-X-D/4/24/2.10/1440/EXS/1/015023 | 3046 | 2 | 1 | 2355 | Axial | 26754 | 26.87 | 72.26 | 6919 | 810 | VT03093U | 0.597 | 2025-03-01 | D | 35.85 | 67.19 | 2025-01-06 | FlatCompact-BCD_1x2 | 1524 | 668 | 919 |  |  | 95 | 22 | 22 | 500 | AC motor | 60 | X | no | no | B | D | Epoxy coated aluminum | 2025-01-02 | 8 | 4 | yes | piece | 1
GCHC PD 050.2/13-45 | GCHC PD | 050.2/13-45 | 4234641 | finoox | GCHC 050.2B/1x3-2348-S-D/4/24/2.10/2160/EXS/1/015023 | 4558 | 3 | 1 | 2348 | Axial | 49762 | 49813 | 108.39 | 15260 | 1180 | VT03150U | 1713 | 0.9 | E | 45.45 | 76.89 | 2025-02-09 | FlatCompact-BCD_1x3 | 2244 | 668 | 919 |  |  | 140.9 | 28 | 28 | 500 | AC motor | 50 | S | no | no | B | D | Epoxy coated aluminum | 2025-01-02 | 6 | 4 | yes | piece | 1
GCHC PD 063.2/12-29 | GCHC PD | 063.2/12-29 | 4241428 | finoox | GCHC 063.2C/1x2-2398-I-D/6/32/2.10/1800/AXS/1/015023 | 5795 | 2 | 1 | 2398 | Axial | 35862 | 36191 | 180.66 | 6480 | 460 | VT01442 | 0.294 | 0.32 | B | 29.48 | 60.91 | 2025-08-14 | FlatCompact-BCD_1x2 | 1884 | 888 | 948 |  |  | 153.5 | 22 | 22 | 630 | AC motor | 60 | I | no | no | C | D | Aluminum | 2025-01-02 | 8 | 6 | yes | piece | 1
GCHC PD 050.2/24-55 | GCHC PD | 050.2/24-55 | 4236024 | finoox | GCHC 050.2C/2x4-2559-2-D/6/64/2.10/3600/AXS/1/015023 | 24577 | 4 | 2 | 2559 | Axial | 246937 | 248034 | 722.63 | 52152 | 1330 | VT03013U.1 | 4386 | 2025-08-01 | D | 55.32 | 87.15 | 62.7 | FlatCompact-BCD_2x4 | 3684 | 1696 | 1157 |  |  | 537 | 54 | 54 | 500 | EC motor | 5060 | 2 | no | no | C | D | Aluminum | 2025-01-02 | 4 | 6 | yes | piece | 1
GCHC PD 063.2/22-30 | GCHC PD | 063.2/22-30 | 4237982 | finoox | GCHC 063.2D/2x2-2506-1-D/4/80/2.10/2400/EXS/1/015023 | 14851 | 2 | 2 | 2506 | Axial | 90916 | 90957 | 401.46 | 19623 | 540 | VT03145U.1 | 0.317 | 0.45 | A+ | 30.24 | 61.91 | 34.8 | FlatCompact-BCD_2x2 | 2484 | 2096 | 965 |  |  | 324.8 | 35 | 35 | 630 | EC motor | 5060 | 1 | no | no | D | D | Epoxy coated aluminum | 2025-01-02 | 8 | 4 | yes | piece | 1
GCHC PD 063.2/13-43 | GCHC PD | 063.2/13-43 | 4241786 | finoox | GCHC 063.2C/1x3-2557-2-D/3/32/2.10/2700/AXS/1/015023 | 8869 | 3 | 1 | 2557 | Axial | 71394 | 71441 | 135.49 | 25139 | 900 | VT03144U.1 | 1454 | 0.85 | D | 42.73 | 74.28 | 2025-01-12 | FlatCompact-BCD_1x3 | 2784 | 888 | 973 |  |  | 183.2 | 35 | 35 | 630 | EC motor | 5060 | 2 | no | no | C | D | Aluminum | 2025-01-02 | 4 | 3 | yes | piece | 1
GCHC PD 063.2/14-45 | GCHC PD | 063.2/14-45 | 4241998 | finoox | GCHC 063.2C/1x4-2558-2-D/3/32/2.10/3600/AXS/1/015023 | 11279 | 4 | 1 | 2558 | Axial | 91828 | 91327 | 180.66 | 35491 | 950 | VT03144U.1 | 2267 | 1 | D | 45.05 | 76.72 | 2025-05-15 | FlatCompact-BCD_1x4 | 3684 | 888 | 973 |  |  | 236.2 | 35 | 35 | 630 | EC motor | 5060 | 2 | no | no | C | D | Aluminum | 2025-01-02 | 4 | 3 | yes | piece | 1
GCHC PD 045.2/21-46 | GCHC PD | 045.2/21-46 | 4234820 | finoox | GCHC 045.2C/2x1-2530-1-D/6/64/2.10/900/AXS/1/015023 | 5538 | 1 | 2 | 2530 | Axial | 46126 | 46513 | 180.66 | 8964 | 1200 | VT03007U.1 | 0.559 | 2025-01-01 | C | 46.08 | 77.48 | 2025-03-16 | FlatCompact-BCD_2x1 | 984 | 1696 | 885 |  |  | 143.6 | 28 | 28 | 450 | EC motor | 5060 | 1 | no | no | C | D | Aluminum | 2025-01-02 | 12 | 6 | yes | piece | 1
GCHC PD 063.2/12-26 | GCHC PD | 063.2/12-26 | 4241487 | finoox | GCHC 063.2C/1x2-2504-1-D/3/32/2.10/1800/EXS/1/015023 | 6002 | 2 | 1 | 2504 | Axial | 27071 | 27029 | 90.33 | 7173 | 460 | VT03145U.1 | 0.117 | 0.3 | A | 25.52 | 56.96 | 2025-06-07 | FlatCompact-BCD_1x2 | 1884 | 888 | 965 |  |  | 120.5 | 22 | 22 | 630 | EC motor | 5060 | 1 | no | no | C | D | Epoxy coated aluminum | 2025-01-02 | 8 | 3 | yes | piece | 1
GCHC PD 050.2/22-45 | GCHC PD | 050.2/22-45 | 4235534 | finoox | GCHC 050.2C/2x2-2520-1-D/6/64/2.10/1800/AXS/1/015023 | 10374 | 2 | 2 | 2520 | Axial | 105052 | 105637 | 361.32 | 20893 | 1070 | VT03011U.1 | 1217 | 2025-04-01 | C | 45.05 | 76.59 | 32.4 | FlatCompact-BCD_2x2 | 1884 | 1696 | 936 |  |  | 264.8 | 42 | 42 | 500 | EC motor | 5060 | 1 | no | no | C | D | Aluminum | 2025-01-02 | 8 | 6 | yes | piece | 1
GCHC PD 080.2/11-38 | GCHC PD | 080.2/11-38 | 4242935 | finoox | GCHC 080.2D/1x1-2542-2-D/4/40/2.10/1200/EXS/1/015023 | 5260 | 1 | 1 | 2542 | Axial | 38324 | 38399 | 100.37 | 10155 | 615 | VT03060U.1 | 0.454 | 0.92 | C | 37.52 | 68.9 | 2025-06-08 | FlatCompact-BCD_1x1 | 1284 | 1088 | 963 |  |  | 108.1 | 22 | 22 | 800 | EC motor | 5060 | 2 | no | no | D | D | Epoxy coated aluminum | 2025-01-02 | 10 | 4 | yes | piece | 1
GCHC PD 050.2/12-38 | GCHC PD | 050.2/12-38 | 4239926 | finoox | GCHC 050.2C/1x2-2517-1-D/4/32/2.10/1800/EXS/1/015023 | 4845 | 2 | 1 | 2517 | Axial | 37994 | 38026 | 120.44 | 9192 | 880 | VT03011U.1 | 0.338 | 0.84 | C | 38.07 | 69.49 | 10 | FlatCompact-BCD_1x2 | 1884 | 888 | 936 |  |  | 124.6 | 22 | 22 | 500 | EC motor | 5060 | 1 | no | no | C | D | Epoxy coated aluminum | 2025-01-02 | 8 | 4 | yes | piece | 1
GCHC PD 050.2/12-46 | GCHC PD | 050.2/12-46 | 4240902 | finoox | GCHC 050.2D/1x2-2522-1-D/3/40/2.10/2400/AXS/1/015023 | 5154 | 2 | 1 | 2522 | Axial | 51433 | 51403 | 150.55 | 14150 | 1200 | VT03011U.1 | 0.738 | 2025-09-01 | D | 45.61 | 77.14 | 2025-09-12 | FlatCompact-BCD_1x2 | 2484 | 1088 | 936 |  |  | 163.2 | 28 | 28 | 500 | EC motor | 5060 | 1 | no | no | D | D | Aluminum | 2025-01-02 | 6 | 3 | yes | piece | 1
GCHC PD 050.2/13-54 | GCHC PD | 050.2/13-54 | 4234740 | finoox | GCHC 050.2B/1x3-2561-2-D/3/24/2.10/2160/AXS/1/015023 | 7223 | 3 | 1 | 2561 | Axial | 51.62 | 51928 | 81.3 | 20930 | 1505 | VT03013U.1 | 1942-02-01 | 1938-01-01 | E | 54.43 | 85.89 | 2025-01-07 | FlatCompact-BCD_1x3 | 2244 | 668 | 957 |  |  | 131.9 | 28 | 28 | 500 | EC motor | 5060 | 2 | no | no | B | D | Aluminum | 2025-01-02 | 4 | 3 | yes | piece | 1
GCHC PD 063.2/22-23 | GCHC PD | 063.2/22-23 | 4237958 | finoox | GCHC 063.2D/2x2-2502-1-D/4/80/2.10/2400/EXS/1/015023 | 14851 | 2 | 2 | 2502 | Axial | 69761 | 69901 | 401.46 | 13799 | 385 | VT03145U.1 | 0.143 | 0.2 | A+ | 22.96 | 54.64 | 34.8 | FlatCompact-BCD_2x2 | 2484 | 2096 | 965 |  |  | 324.8 | 35 | 35 | 630 | EC motor | 5060 | 1 | no | no | D | D | Epoxy coated aluminum | 2025-01-02 | 8 | 4 | yes | piece | 1
GCHC PD 080.3/11-30 | GCHC PD | 080.3/11-30 | 6191635 | finoox | GCHC 080.3D/1x1-3564-2-D/3/40/2.10/1200/EXS/1/015023 | 5680 | 1 | 1 | 3564 | Axial | 26755 | 26761 | 75.27 | 7711 | 440 | VT01445U.3 | 0.213 | 0.6 | B | 30.37 | 61.76 | 2025-06-06 | FlatCompact-BCD_1x1 | 1284 | 1088 | 970 |  |  | 118.5 | 22 | 22 | 800 | EC motor | 5060 | 2 | no | no | D | D | Epoxy coated aluminum | 2025-01-02 | 10 | 3 | yes | piece | 1
GCHC PD 080.3/23-38 | GCHC PD | 080.3/23-38 | 6079365 | finoox | GCHC 080.3D/2x3-3564-2-D/3/80/2.10/3600/EXS/1/015023 | 32734 | 3 | 2 | 3564 | Axial | 158907 | 158749 | 451.65 | 46265 | 440 | VT01445U.3 | 2028-01-01 | 0.6 | B | 37.66 | 69.54 | 43.2 | FlatCompact-BCD_2x3 | 3684 | 2096 | 1170 |  |  | 596.1 | 54 | 54 | 800 | EC motor | 5060 | 2 | no | no | D | D | Epoxy coated aluminum | 2025-01-02 | 4 | 3 | yes | piece | 1
GCHC PD 045.2/21-51 | GCHC PD | 045.2/21-51 | 4234757 | finoox | GCHC 045.2C/2x1-0423-X-D/6/64/2.10/900/EXS/1/015023 | 4639 | 1 | 2 | 423 | Axial | 54903 | 55268 | 180.66 | 11520 | 1460 | VT0326U | 1251 | 3 | D | 50.64 | 82.04 | 2025-03-16 | FlatCompact-BCD_2x1 | 984 | 1696 | 871 |  |  | 151 | 28 | 28 | 450 | AC motor | 60 | X | no | no | C | D | Epoxy coated aluminum | 2025-01-02 | 12 | 6 | yes | piece | 1
GCHC PD 045.2/24-53 | GCHC PD | 045.2/24-53 | 4235030 | finoox | GCHC 045.2C/2x4-0426-W-D/6/64/2.10/3600/AXS/1/015023 | 12680 | 4 | 2 | 426 | Axial | 206991 | 208189 | 722.63 | 40803 | 1360 | VT0326U | 3466 | 2025-02-02 | D | 52.86 | 84.66 | 62.7 | FlatCompact-BCD_2x4 | 3684 | 1696 | 1071 |  |  | 516 | 54 | 54 | 450 | AC motor | 50 | W | no | no | C | D | Aluminum | 2025-01-02 | 4 | 6 | yes | piece | 1
GCHC PD 050.2/11-35 | GCHC PD | 050.2/11-35 | 4240520 | finoox | GCHC 050.2D/1x1-2354-W-D/6/40/2.10/1200/AXS/1/015023 | 3225 | 1 | 1 | 2354 | Axial | 27926 | 28178 | 150.55 | 5011 | 865 | VT03093U | 0.204 | 0.97 | B | 35.22 | 66.59 | 2025-06-12 | FlatCompact-BCD_1x1 | 1284 | 1088 | 919 |  |  | 115.9 | 22 | 22 | 500 | AC motor | 50 | W | no | no | D | D | Aluminum | 2025-01-02 | 10 | 6 | yes | piece | 1
GCHC PD 050.2/21-33 | GCHC PD | 050.2/21-33 | 4236143 | finoox | GCHC 050.2D/2x1-2387-L-D/3/80/2.10/1200/EXS/1/015023 | 4808 | 1 | 2 | 2387 | Axial | 31.77 | 31739 | 150.55 | 7311 | 500 | VT01435 | 0.351 | 0.37 | C | 32.97 | 64.48 | 2025-02-13 | FlatCompact-BCD_2x1 | 1284 | 2096 | 946 |  |  | 172.5 | 22 | 22 | 500 | AC motor | 60 | L | no | no | D | D | Epoxy coated aluminum | 2025-01-02 | 10 | 3 | yes | piece | 1
GCHC PD 050.2/13-21 | GCHC PD | 050.2/13-21 | 4234665 | finoox | GCHC 050.2B/1x3-2389-J-D/3/24/2.10/2160/EXS/1/015023 | 4039 | 3 | 1 | 2389 | Axial | 22123 | 22077 | 81.3 | 5726 | 450 | VT01437 | 0.248 | 0.17 | C | 21.48 | 52.93 | 2025-06-06 | FlatCompact-BCD_1x3 | 2244 | 668 | 946 |  |  | 124.3 | 18 | 18 | 500 | AC motor | 60 | J | no | no | B | D | Epoxy coated aluminum | 2025-01-02 | 8 | 3 | yes | piece | 1
GCHC PD 050.2/12-54 | GCHC PD | 050.2/12-54 | 4240835 | finoox | GCHC 050.2D/1x2-2420-2-D/6/40/2.10/2400/EXS/1/015023 | 8076 | 2 | 1 | 2420 | Axial | 91314 | 91663 | 301.1 | 18889 | 1600 | VT03013U.1 | 1799 | 1965-01-01 | D | 53.79 | 85.33 | 2025-04-25 | FlatCompact-BCD_1x2 | 2484 | 1088 | 957 |  |  | 216.7 | 35 | 35 | 500 | EC motor | 5060 | 2 | no | no | D | D | Epoxy coated aluminum | 2025-01-02 | 6 | 6 | yes | piece | 1
GCHC PD 063.2/23-33 | GCHC PD | 063.2/23-33 | 4237294 | finoox | GCHC 063.2C/2x3-2506-1-D/3/64/2.10/2700/AXS/1/015023 | 15545 | 3 | 2 | 2506 | Axial | 90.55 | 90627 | 270.99 | 25395 | 540 | VT03145U.1 | 0.519 | 0.45 | A | 33.25 | 64.91 | 2025-09-23 | FlatCompact-BCD_2x3 | 2784 | 1696 | 965 |  |  | 302.5 | 35 | 35 | 630 | EC motor | 5060 | 1 | no | no | C | D | Aluminum | 2025-01-02 | 6 | 3 | yes | piece | 1
GCHC PD 063.2/21-63 | GCHC PD | 063.2/21-63 | 4237801 | finoox | GCHC 063.2D/2x1-2552-2-D/3/80/2.10/1200/EXS/1/015023 | 10137 | 1 | 2 | 2552 | Axial | 84321 | 84528 | 150.55 | 33622 | 1435 | VT03143U.1 | 5402 | 2025-03-04 | E | 62.87 | 94.38 | 2025-03-15 | FlatCompact-BCD_2x1 | 1284 | 2096 | 961 |  |  | 211.4 | 35 | 35 | 630 | EC motor | 5060 | 2 | no | no | D | D | Epoxy coated aluminum | 2025-01-02 | 8 | 3 | yes | piece | 1
GCHC PD 050.2/11-33 | GCHC PD | 050.2/11-33 | 4239685 | finoox | GCHC 050.2C/1x1-2516-1-D/6/32/2.10/900/EXS/1/015023 | 3261 | 1 | 1 | 2516 | Axial | 20437 | 20615 | 90.33 | 3931 | 820 | VT03011U.1 | 0.143 | 0.68 | B | 33.46 | 64.76 | 2025-06-07 | FlatCompact-BCD_1x1 | 984 | 888 | 936 |  |  | 80.5 | 16 | 16 | 500 | EC motor | 5060 | 1 | no | no | C | D | Epoxy coated aluminum | 2025-01-02 | 12 | 6 | yes | piece | 1
GCHC PD 050.2/24-48 | GCHC PD | 050.2/24-48 | 4236009 | finoox | GCHC 050.2C/2x4-2520-1-D/6/64/2.10/3600/EXS/1/015023 | 21465 | 4 | 2 | 2520 | Axial | 206851 | 207854 | 722.63 | 41786 | 1070 | VT03011U.1 | 2434 | 2025-04-01 | C | 47.78 | 79.6 | 62.7 | FlatCompact-BCD_2x4 | 3684 | 1696 | 1136 |  |  | 500.2 | 54 | 54 | 500 | EC motor | 5060 | 1 | no | no | C | D | Epoxy coated aluminum | 2025-01-02 | 4 | 6 | yes | piece | 1
GCHC PD 063.2/13-63 | GCHC PD | 063.2/13-63 | 4242688 | finoox | GCHC 063.2D/1x3-2550-2-D/6/40/2.10/3600/AXS/1/015023 | 15293 | 3 | 1 | 2550 | Axial | 178023 | 178129 | 451.65 | 40350 | 1285 | VT03143U.1 | 6148 | 2026-03-01 | E | 63.01 | 94.71 | 39.4 | FlatCompact-BCD_1x3 | 3684 | 1088 | 961 |  |  | 372 | 54 | 54 | 630 | EC motor | 5060 | 2 | no | no | D | D | Aluminum | 2025-01-02 | 4 | 6 | yes | piece | 1
GCHC PD 050.2/12-32 | GCHC PD | 050.2/12-32 | 4240848 | finoox | GCHC 050.2D/1x2-2513-1-D/3/40/2.10/2400/AXS/1/015023 | 5100 | 2 | 1 | 2513 | Axial | 32113 | 31.97 | 150.55 | 7369 | 630 | VT03011U.1 | 0.126 | 0.37 | A+ | 31.56 | 63.09 | 2025-04-12 | FlatCompact-BCD_1x2 | 2484 | 1088 | 936 |  |  | 162.5 | 22 | 22 | 500 | EC motor | 5060 | 1 | no | no | D | D | Aluminum | 2025-01-02 | 8 | 3 | yes | piece | 1
GCHC PD 050.2/13-46 | GCHC PD | 050.2/13-46 | 4241136 | finoox | GCHC 050.2D/1x3-2521-1-D/3/40/2.10/3600/AXS/1/015023 | 7760 | 3 | 1 | 2521 | Axial | 74.61 | 74563 | 225.82 | 20092 | 1135 | VT03011U.1 | 0.948 | 1965-01-01 | C | 46.03 | 77.72 | 2025-03-19 | FlatCompact-BCD_1x3 | 3684 | 1088 | 936 |  |  | 232.8 | 35 | 35 | 500 | EC motor | 5060 | 1 | no | no | D | D | Aluminum | 2025-01-02 | 4 | 3 | yes | piece | 1
GCHC PD 045.2/23-49 | GCHC PD | 045.2/23-49 | 4234993 | finoox | GCHC 045.2C/2x3-2529-1-D/4/64/2.10/2700/AXS/1/015023 | 11757 | 3 | 2 | 2529 | Axial | 112358 | 112396 | 361.32 | 26755 | 1125 | VT03007U.1 | 1374 | 1 | C | 49.07 | 80.71 | 32.1 | FlatCompact-BCD_2x3 | 2784 | 1696 | 885 |  |  | 315.3 | 42 | 42 | 450 | EC motor | 5060 | 1 | no | no | C | D | Aluminum | 2025-01-02 | 6 | 4 | yes | piece | 1
GCHC PD 080.3/12-45 | GCHC PD | 080.3/12-45 | 6194222 | finoox | GCHC 080.3D/1x2-3482-S-D/3/40/2.10/2400/AXS/1/015023 | 6680 | 2 | 1 | 3482 | Axial | 69794 | 69219 | 150.55 | 24187 | 650 | VT01526 | 2029 | 2025-07-01 | E | 44.62 | 76.16 | 2025-05-13 | FlatCompact-BCD_1x2 | 2484 | 1088 | 961 |  |  | 217.9 | 35 | 35 | 800 | AC motor | 50 | S | no | no | D | D | Aluminum | 2025-01-02 | 6 | 3 | yes | piece | 1
GCHC PD 080.3/12-51 | GCHC PD | 080.3/12-51 | 6114287 | finoox | GCHC 080.3D/1x2-3559-2-D/3/40/2.10/2400/EXS/1/015023 | 10098 | 2 | 1 | 3559 | Axial | 94177 | 94276 | 150.55 | 42051 | 1045 | VT01445U.3 | 1959-04-01 | 1965-03-01 | E | 50.91 | 82.45 | 2025-06-13 | FlatCompact-BCD_1x2 | 2484 | 1088 | 970 |  |  | 219.2 | 35 | 35 | 800 | EC motor | 5060 | 2 | no | no | D | D | Epoxy coated aluminum | 2025-01-02 | 4 | 3 | yes | piece | 1
GCHC PD 050.2/24-35 | GCHC PD | 050.2/24-35 | 4235836 | finoox | GCHC 050.2C/2x4-2333-S-D/4/64/2.10/3600/EXS/1/015023 | 13677 | 4 | 2 | 2333 | Axial | 119583 | 119844 | 481.75 | 25999 | 530 | VT01435 | 1194 | 0.35 | C | 35.36 | 67.18 | 41.4 | FlatCompact-BCD_2x4 | 3684 | 1696 | 1146 |  |  | 464.2 | 42 | 42 | 500 | AC motor | 50 | S | no | no | C | D | Epoxy coated aluminum | 2025-01-02 | 4 | 4 | yes | piece | 1
GCHC PD 063.2/22-32 | GCHC PD | 063.2/22-32 | 4236987 | finoox | GCHC 063.2C/2x2-2358-D-D/4/64/2.10/1800/AXS/1/015023 | 9317 | 2 | 2 | 2358 | Axial | 63486 | 63622 | 240.88 | 13822 | 430 | VT01442 | 0.483 | 0.32 | B | 31.86 | 63.4 | 2025-07-21 | FlatCompact-BCD_2x2 | 1884 | 1696 | 948 |  |  | 243.9 | 35 | 35 | 630 | AC motor | 50 | D | no | no | C | D | Aluminum | 2025-01-02 | 8 | 4 | yes | piece | 1
GCHC PD 050.2/22-46 | GCHC PD | 050.2/22-46 | 4236377 | finoox | GCHC 050.2D/2x2-2386-K-D/3/80/2.10/2400/EXS/1/015023 | 8253 | 2 | 2 | 2386 | Axial | 94154 | 94094 | 301.1 | 25504 | 910 | VT01435 | 1553 | 0.92 | D | 46.31 | 77.98 | 2025-09-26 | FlatCompact-BCD_2x2 | 2484 | 2096 | 946 |  |  | 311.8 | 35 | 35 | 500 | AC motor | 60 | K | no | no | D | D | Epoxy coated aluminum | 2025-01-02 | 6 | 3 | yes | piece | 1
GCHC PD 050.2/13-48 | GCHC PD | 050.2/13-48 | 4241064 | finoox | GCHC 050.2D/1x3-2411-1-D/3/40/2.10/3600/AXS/1/015023 | 7760 | 3 | 1 | 2411 | Axial | 79752 | 79717 | 225.82 | 22361 | 1260 | VT03011U.1 | 1287 | 2025-02-02 | D | 48.34 | 80.03 | 2025-03-19 | FlatCompact-BCD_1x3 | 3684 | 1088 | 936 |  |  | 232.8 | 35 | 35 | 500 | EC motor | 5060 | 1 | no | no | D | D | Aluminum | 2025-01-02 | 4 | 3 | yes | piece | 1
GCHC PD 080.2/11-35 | GCHC PD | 080.2/11-35 | 4242823 | finoox | GCHC 080.2D/1x1-2485-1-D/6/40/2.10/1200/EXS/1/015023 | 5694 | 1 | 1 | 2485 | Axial | 38388 | 38642 | 150.55 | 7517 | 535 | VT03061U.1 | 0.31 | 1935-01-01 | B | 35.45 | 66.83 | 2025-06-12 | FlatCompact-BCD_1x1 | 1284 | 1088 | 958 |  |  | 119.9 | 22 | 22 | 800 | EC motor | 5060 | 1 | no | no | D | D | Epoxy coated aluminum | 2025-01-02 | 10 | 6 | yes | piece | 1
GCHC PD 050.2/24-56 | GCHC PD | 050.2/24-56 | 4236022 | finoox | GCHC 050.2C/2x4-2559-2-D/3/64/2.10/3600/AXS/1/015023 | 20823 | 4 | 2 | 2559 | Axial | 167376 | 166608 | 361.32 | 57959 | 1330 | VT03013U.1 | 4171 | 2025-08-01 | D | 55.56 | 87.39 | 34.6 | FlatCompact-BCD_2x4 | 3684 | 1696 | 1157 |  |  | 431.5 | 54 | 54 | 500 | EC motor | 5060 | 2 | no | no | C | D | Aluminum | 2025-01-02 | 4 | 3 | yes | piece | 1
GCHC PD 063.2/12-33 | GCHC PD | 063.2/12-33 | 4242411 | finoox | GCHC 063.2D/1x2-2510-1-D/4/40/2.10/2400/AXS/1/015023 | 7282 | 2 | 1 | 2510 | Axial | 55265 | 55199 | 200.73 | 12754 | 695 | VT03145U.1 | 0.31 | 0.9 | A | 32.81 | 64.35 | 2025-08-16 | FlatCompact-BCD_1x2 | 2484 | 1088 | 965 |  |  | 179.5 | 28 | 28 | 630 | EC motor | 5060 | 1 | no | no | D | D | Aluminum | 2025-01-02 | 8 | 4 | yes | piece | 1
GCHC PD 080.2/22-37 | GCHC PD | 080.2/22-37 | 4238681 | finoox | GCHC 080.2D/2x2-2484-1-D/3/80/2.10/2400/EXS/1/015023 | 17074 | 2 | 2 | 2484 | Axial | 112877 | 112745 | 301.1 | 34503 | 505 | VT03061U.1 | 0.973 | 2015-01-01 | B | 36.65 | 68.32 | 2025-04-28 | FlatCompact-BCD_2x2 | 2484 | 2096 | 958 |  |  | 323.2 | 42 | 42 | 800 | EC motor | 5060 | 1 | no | no | D | D | Epoxy coated aluminum | 2025-01-02 | 6 | 3 | yes | piece | 1
GCHC PD 063.2/11-31 | GCHC PD | 063.2/11-31 | 4242171 | finoox | GCHC 063.2D/1x1-2511-1-D/4/40/2.10/1200/AXS/1/015023 | 4348 | 1 | 1 | 2511 | Axial | 29749 | 29802 | 100.37 | 6746 | 730 | VT03145U.1 | 0.18 | 1 | B | 31.14 | 62.52 | 2025-06-08 | FlatCompact-BCD_1x1 | 1284 | 1088 | 965 |  |  | 99 | 22 | 22 | 630 | EC motor | 5060 | 1 | no | no | D | D | Aluminum | 2025-01-02 | 10 | 4 | yes | piece | 1
GCHC PD 045.2/23-40 | GCHC PD | 045.2/23-40 | 4234962 | finoox | GCHC 045.2C/2x3-2524-1-D/3/64/2.10/2700/AXS/1/015023 | 10902 | 3 | 2 | 2524 | Axial | 73169 | 73095 | 270.99 | 18107 | 750 | VT03007U.1 | 0.449 | 0.37 | B | 40.28 | 71.93 | 2025-09-23 | FlatCompact-BCD_2x3 | 2784 | 1696 | 885 |  |  | 287.2 | 35 | 35 | 450 | EC motor | 5060 | 1 | no | no | C | D | Aluminum | 2025-01-02 | 6 | 3 | yes | piece | 1
GCHC PD 050.2/13-53 | GCHC PD | 050.2/13-53 | 4234738 | finoox | GCHC 050.2B/1x3-2560-2-D/3/24/2.10/2160/EXS/1/015023 | 7409 | 3 | 1 | 2560 | Axial | 44898 | 44596 | 81.3 | 19614 | 1415 | VT03013U.1 | 2025 | 2021-01-01 | E | 53.15 | 84.6 | 2025-01-07 | FlatCompact-BCD_1x3 | 2244 | 668 | 957 |  |  | 131.8 | 28 | 28 | 500 | EC motor | 5060 | 2 | no | no | B | D | Epoxy coated aluminum | 2025-01-02 | 6 | 3 | yes | piece | 1
GCHC PD 050.2/22-47 | GCHC PD | 050.2/22-47 | 4235546 | finoox | GCHC 050.2C/2x2-2522-1-D/6/64/2.10/1800/AXS/1/015023 | 10374 | 2 | 2 | 2522 | Axial | 114533 | 115047 | 361.32 | 23500 | 1200 | VT03011U.1 | 1678 | 2025-09-01 | D | 47.46 | 79 | 32.4 | FlatCompact-BCD_2x2 | 1884 | 1696 | 936 |  |  | 264.8 | 42 | 42 | 500 | EC motor | 5060 | 1 | no | no | C | D | Aluminum | 2025-01-02 | 8 | 6 | yes | piece | 1
GCHC PD 050.2/11-43 | GCHC PD | 050.2/11-43 | 4240663 | finoox | GCHC 050.2D/1x1-2522-1-D/4/40/2.10/1200/AXS/1/015023 | 3217 | 1 | 1 | 2522 | Axial | 30417 | 30511 | 100.37 | 6969 | 1200 | VT03011U.1 | 0.374 | 2025-09-01 | C | 42.6 | 73.97 | 2025-06-08 | FlatCompact-BCD_1x1 | 1284 | 1088 | 936 |  |  | 98.1 | 22 | 22 | 500 | EC motor | 5060 | 1 | no | no | D | D | Aluminum | 2025-01-02 | 10 | 4 | yes | piece | 1
GCHC PD 050.2/22-48 | GCHC PD | 050.2/22-48 | 4236498 | finoox | GCHC 050.2D/2x2-2522-1-D/4/80/2.10/2400/EXS/1/015023 | 11739 | 2 | 2 | 2522 | Axial | 119137 | 119073 | 401.46 | 27875 | 1200 | VT03011U.1 | 1498 | 2025-09-01 | C | 48.33 | 80 | 36.3 | FlatCompact-BCD_2x2 | 2484 | 2096 | 936 |  |  | 323.7 | 42 | 42 | 500 | EC motor | 5060 | 1 | no | no | D | D | Epoxy coated aluminum | 2025-01-02 | 6 | 4 | yes | piece | 1
GCHC PD 050.2/11-51 | GCHC PD | 050.2/11-51 | 4240683 | finoox | GCHC 050.2D/1x1-2561-2-D/3/40/2.10/1200/EXS/1/015023 | 3568 | 1 | 1 | 2561 | Axial | 29154 | 29155 | 75.27 | 8863 | 1505 | VT03013U.1 | 0.709 | 1938-01-01 | D | 50.72 | 82.1 | 2025-06-06 | FlatCompact-BCD_1x1 | 1284 | 1088 | 957 |  |  | 95.5 | 22 | 22 | 500 | EC motor | 5060 | 2 | no | no | D | D | Epoxy coated aluminum | 2025-01-02 | 10 | 3 | yes | piece | 1
GCHC PD 080.2/11-24 | GCHC PD | 080.2/11-24 | 4242870 | finoox | GCHC 080.2D/1x1-2496-1-D/3/40/2.10/1200/EXS/1/015023 | 4303 | 1 | 1 | 2496 | Axial | 23988 | 24 | 75.27 | 6524 | 390 | VT03062U.1 | 0.117 | 0.6 | A | 24.27 | 55.65 | 2025-04-06 | FlatCompact-BCD_1x1 | 1284 | 1088 | 958 |  |  | 96.7 | 18 | 18 | 800 | EC motor | 5060 | 1 | no | no | D | D | Epoxy coated aluminum | 2025-01-02 | 10 | 3 | yes | piece | 1
GCHC PD 050.2/12-31 | GCHC PD | 050.2/12-31 | 4239901 | finoox | GCHC 050.2C/1x2-2513-1-D/3/32/2.10/1800/EXS/1/015023 | 4473 | 2 | 1 | 2513 | Axial | 25916 | 25913 | 90.33 | 6715 | 630 | VT03011U.1 | 0.134 | 0.37 | A | 30.88 | 62.31 | 2025-05-07 | FlatCompact-BCD_1x2 | 1884 | 888 | 936 |  |  | 115.4 | 18 | 18 | 500 | EC motor | 5060 | 1 | no | no | C | D | Epoxy coated aluminum | 2025-01-02 | 8 | 3 | yes | piece | 1
GCHC PD 050.2/12-33 | GCHC PD | 050.2/12-33 | 4234560 | finoox | GCHC 050.2B/1x2-2514-1-D/3/24/2.10/1440/AXS/1/015023 | 3746 | 2 | 1 | 2514 | Axial | 21194 | 21211 | 54.2 | 6130 | 695 | VT03011U.1 | 0.185 | 0.47 | B | 33.22 | 64.57 | 2025-06-04 | FlatCompact-BCD_1x2 | 1524 | 668 | 936 |  |  | 82.5 | 18 | 18 | 500 | EC motor | 5060 | 1 | no | no | B | D | Aluminum | 2025-01-02 | 8 | 3 | yes | piece | 1
GCHC PD 080.2/13-61 | GCHC PD | 080.2/13-61 | 4243543 | finoox | GCHC 080.2D/1x3-2659-L-D/4/40/2.10/3600/AXS/1/015023 | 10106 | 3 | 1 | 2659 | Axial | 149619 | 148758 | 301.1 | 48107 | 1070 | VT01384U | 5354 | 2025-03-03 | E | 60.51 | 92.21 | 2025-07-27 | FlatCompact-BCD_1x3 | 3684 | 1088 | 991 |  |  | 322.8 | 54 | 54 | 800 | AC motor | 60 | L | no | no | D | D | Aluminum | 2025-01-02 | 4 | 4 | yes | piece | 1
GCHC PD 050.2/21-36 | GCHC PD | 050.2/21-36 | 4235166 | finoox | GCHC 050.2C/2x1-2354-W-D/6/64/2.10/900/AXS/1/015023 | 4858 | 1 | 2 | 2354 | Axial | 43462 | 43865 | 180.66 | 8325 | 865 | VT03093U | 0.436 | 0.97 | C | 36.32 | 67.73 | 2025-03-16 | FlatCompact-BCD_2x1 | 984 | 1696 | 919 |  |  | 153.2 | 28 | 28 | 500 | AC motor | 50 | W | no | no | C | D | Aluminum | 2025-01-02 | 12 | 6 | yes | piece | 1
GCHC PD 050.2/12-34 | GCHC PD | 050.2/12-34 | 4239844 | finoox | GCHC 050.2C/1x2-2388-I-D/3/32/2.10/1800/AXS/1/015023 | 3273 | 2 | 1 | 2388 | Axial | 30203 | 30182 | 90.33 | 8225 | 710 | VT01437 | 0.316 | 0.34 | C | 33.79 | 65.22 | 2025-06-07 | FlatCompact-BCD_1x2 | 1884 | 888 | 946 |  |  | 120.7 | 22 | 22 | 500 | AC motor | 60 | I | no | no | C | D | Aluminum | 2025-01-02 | 8 | 3 | yes | piece | 1
GCHC PD 045.2/11-48 | GCHC PD | 045.2/11-48 | 4239173 | finoox | GCHC 045.2C/1x1-2409-1-D/4/32/2.10/900/AXS/1/015023 | 2782 | 1 | 1 | 2409 | Axial | 23242 | 23406 | 60.22 | 5977 | 1500 | VT03007U.1 | 0.522 | 2025-02-02 | D | 48.09 | 79.38 | 2025-02-05 | FlatCompact-BCD_1x1 | 984 | 888 | 885 |  |  | 70.1 | 18 | 18 | 450 | EC motor | 5060 | 1 | no | no | C | D | Aluminum | 2025-01-02 | 8 | 4 | yes | piece | 1
GCHC PD 050.2/23-46 | GCHC PD | 050.2/23-46 | 4236596 | finoox | GCHC 050.2D/2x3-2355-X-D/3/80/2.10/3600/AXS/1/015023 | 11391 | 3 | 2 | 2355 | Axial | 134422 | 134224 | 451.65 | 34235 | 810 | VT03093U | 1691 | 2025-03-01 | C | 45.55 | 77.42 | 40 | FlatCompact-BCD_2x3 | 3684 | 2096 | 1119 |  |  | 442.8 | 42 | 42 | 500 | AC motor | 60 | X | no | no | D | D | Aluminum | 2025-01-02 | 4 | 3 | yes | piece | 1
GCHC PD 045.2/14-44 | GCHC PD | 045.2/14-44 | 4239478 | finoox | GCHC 045.2C/1x4-2527-1-D/3/32/2.10/3600/AXS/1/015023 | 7650 | 4 | 1 | 2527 | Axial | 59074 | 59023 | 180.66 | 15810 | 975 | VT03007U.1 | 0.605 | 0.68 | C | 44.24 | 75.88 | 2025-09-14 | FlatCompact-BCD_1x4 | 3684 | 888 | 885 |  |  | 208.5 | 28 | 28 | 450 | EC motor | 5060 | 1 | no | no | C | D | Aluminum | 2025-01-02 | 4 | 3 | yes | piece | 1
GCHC PD 080.2/12-40 | GCHC PD | 080.2/12-40 | 4243208 | finoox | GCHC 080.2D/1x2-2542-2-D/3/40/2.10/2400/EXS/1/015023 | 8474 | 2 | 1 | 2542 | Axial | 63632 | 63528 | 150.55 | 21636 | 615 | VT03060U.1 | 0.879 | 0.92 | C | 39.62 | 71.16 | 2025-05-13 | FlatCompact-BCD_1x2 | 2484 | 1088 | 963 |  |  | 183.9 | 35 | 35 | 800 | EC motor | 5060 | 2 | no | no | D | D | Epoxy coated aluminum | 2025-01-02 | 6 | 3 | yes | piece | 1
GCHC PD 050.2/11-53 | GCHC PD | 050.2/11-53 | 4234479 | finoox | GCHC 050.2B/1x1-2563-2-D/4/24/2.10/720/EXS/1/015023 | 2938 | 1 | 1 | 2563 | Axial | 20583 | 20799 | 36.13 | 7353 | 1680 | VT03013U.1 | 1135 | 1975-01-01 | E | 52.78 | 84.03 | 2025-02-03 | FlatCompact-BCD_1x1 | 804 | 668 | 957 |  |  | 55.7 | 16 | 16 | 500 | EC motor | 5060 | 2 | no | no | B | D | Epoxy coated aluminum | 2025-01-02 | 8 | 4 | yes | piece | 1
GCHC PD 080.2/21-22 | GCHC PD | 080.2/21-22 | 4238447 | finoox | GCHC 080.2D/2x1-2492-1-D/4/80/2.10/1200/EXS/1/015023 | 8159 | 1 | 2 | 2492 | Axial | 42.74 | 42942 | 200.73 | 8939 | 295 | VT03062U.1 | 0.115 | 0.3 | A+ | 2025-08-21 | 53.31 | 2025-01-18 | FlatCompact-BCD_2x1 | 1284 | 2096 | 958 |  |  | 191.6 | 28 | 28 | 800 | EC motor | 5060 | 1 | no | no | D | D | Epoxy coated aluminum | 2025-01-02 | 10 | 4 | yes | piece | 1
GCHC PD 063.2/12-26 | GCHC PD | 063.2/12-26 | 4241477 | finoox | GCHC 063.2C/1x2-2502-1-D/6/32/2.10/1800/EXS/1/015023 | 7313 | 2 | 1 | 2502 | Axial | 27305 | 27494 | 180.66 | 4744 | 385 | VT03145U.1 | 0.081 | 0.2 | A+ | 25.65 | 57.08 | 2025-08-14 | FlatCompact-BCD_1x2 | 1884 | 888 | 965 |  |  | 146.7 | 22 | 22 | 630 | EC motor | 5060 | 1 | no | no | C | D | Epoxy coated aluminum | 2025-01-02 | 8 | 6 | yes | piece | 1
GCHC PD 063.2/23-28 | GCHC PD | 063.2/23-28 | 4237279 | finoox | GCHC 063.2C/2x3-2503-1-D/3/64/2.10/2700/EXS/1/015023 | 16174 | 3 | 2 | 2503 | Axial | 75695 | 75606 | 270.99 | 19597 | 425 | VT03145U.1 | 0.286 | 0.25 | A+ | 28.27 | 59.94 | 2025-09-23 | FlatCompact-BCD_2x3 | 2784 | 1696 | 965 |  |  | 302.5 | 35 | 35 | 630 | EC motor | 5060 | 1 | no | no | C | D | Epoxy coated aluminum | 2025-01-02 | 6 | 3 | yes | piece | 1
GCHC PD 050.2/21-32 | GCHC PD | 050.2/21-32 | 4236203 | finoox | GCHC 050.2D/2x1-2513-1-D/3/80/2.10/1200/EXS/1/015023 | 5938 | 1 | 2 | 2513 | Axial | 31959 | 31928 | 150.55 | 7369 | 630 | VT03011U.1 | 0.126 | 0.37 | A+ | 31.59 | 63.09 | 2025-02-13 | FlatCompact-BCD_2x1 | 1284 | 2096 | 936 |  |  | 162.5 | 22 | 22 | 500 | EC motor | 5060 | 1 | no | no | D | D | Epoxy coated aluminum | 2025-01-02 | 10 | 3 | yes | piece | 1
GCHC PD 080.2/13-31 | GCHC PD | 080.2/13-31 | 4243424 | finoox | GCHC 080.2D/1x3-2498-1-D/3/40/2.10/3600/AXS/1/015023 | 9834 | 3 | 1 | 2498 | Axial | 79388 | 79355 | 225.82 | 22195 | 440 | VT03062U.1 | 0.486 | 0.85 | B | 31.23 | 62.93 | 2025-03-19 | FlatCompact-BCD_1x3 | 3684 | 1088 | 958 |  |  | 252.3 | 35 | 35 | 800 | EC motor | 5060 | 1 | no | no | D | D | Aluminum | 2025-01-02 | 4 | 3 | yes | piece | 1
GCHC PD 080.2/23-51 | GCHC PD | 080.2/23-51 | 4239042 | finoox | GCHC 080.2D/2x3-2537-2-D/3/80/2.10/3600/AXS/1/015023 | 29330 | 3 | 2 | 2537 | Axial | 218512 | 217477 | 451.65 | 79531 | 750 | VT03059U.2 | 4891 | 2025-05-01 | D | 51.29 | 83.18 | 43.2 | FlatCompact-BCD_2x3 | 3684 | 2096 | 1200 |  |  | 539.7 | 54 | 54 | 800 | EC motor | 5060 | 2 | no | no | D | D | Aluminum | 2025-01-02 | 4 | 3 | yes | piece | 1
GCHC PD 050.3/23-53 | GCHC PD | 050.3/23-53 | 6092963 | finoox | GCHC 050.3C/2x3-3617-X-D/4/64/2.10/2700/AXS/1/015023 | 10170 | 3 | 2 | 3617 | Axial | 161384 | 161942 | 361.32 | 43885 | 1260 | VT01524 | 5707 | 2025-04-04 | E | 52.54 | 84.19 | 34.7 | FlatCompact-BCD_2x3 | 2784 | 1696 | 946 |  |  | 365.9 | 54 | 54 | 500 | AC motor | 60 | X | no | no | C | D | Aluminum | 2025-01-02 | 4 | 4 | yes | piece | 1
GCHC PD 080.2/23-37 | GCHC PD | 080.2/23-37 | 4238929 | finoox | GCHC 080.2D/2x3-2447-1-D/4/80/2.10/3600/EXS/1/015023 | 25254 | 3 | 2 | 2447 | Axial | 192249 | 192421 | 602.19 | 46617 | 490 | VT03062U.1 | 1349 | 2025-01-01 | B | 36.8 | 68.68 | 54.8 | FlatCompact-BCD_2x3 | 3684 | 2096 | 1158 |  |  | 513.3 | 54 | 54 | 800 | EC motor | 5060 | 1 | no | no | D | D | Epoxy coated aluminum | 2025-01-02 | 4 | 4 | yes | piece | 1
GCHC PD 063.2/21-24 | GCHC PD | 063.2/21-24 | 4236828 | finoox | GCHC 063.2C/2x1-2401-L-D/3/64/2.10/900/EXS/1/015023 | 5382 | 1 | 2 | 2401 | Axial | 23905 | 23964 | 90.33 | 6060 | 340 | VT01442 | 0.178 | 0.16 | B | 23.71 | 55.13 | 8 | FlatCompact-BCD_2x1 | 984 | 1696 | 948 |  |  | 126.8 | 18 | 18 | 630 | AC motor | 60 | L | no | no | C | D | Epoxy coated aluminum | 2025-01-02 | 12 | 3 | yes | piece | 1
GCHC PD 063.2/24-50 | GCHC PD | 063.2/24-50 | 4237454 | finoox | GCHC 063.2C/2x4-2413-2-D/6/64/2.10/3600/AXS/1/015023 | 27386 | 4 | 2 | 2413 | Axial | 281019 | 281272 | 722.63 | 63206 | 1000 | VT03144U.1 | 5799 | 2025-01-01 | D | 50.28 | 82.11 | 65.4 | FlatCompact-BCD_2x4 | 3684 | 1696 | 1173 |  |  | 545.5 | 64 | 64 | 630 | EC motor | 5060 | 2 | no | no | C | D | Aluminum | 2025-01-02 | 4 | 6 | yes | piece | 1
GCHC PD 050.2/12-25 | GCHC PD | 050.2/12-25 | 4239865 | finoox | GCHC 050.2C/1x2-2391-L-D/3/32/2.10/1800/EXS/1/015023 | 3419 | 2 | 1 | 2391 | Axial | 23769 | 23752 | 90.33 | 5920 | 520 | VT01437 | 0.205 | 0.18 | B | 24.56 | 55.99 | 2025-05-07 | FlatCompact-BCD_1x2 | 1884 | 888 | 946 |  |  | 120.2 | 18 | 18 | 500 | AC motor | 60 | L | no | no | C | D | Epoxy coated aluminum | 2025-01-02 | 8 | 3 | yes | piece | 1
GCHC PD 050.2/12-38 | GCHC PD | 050.2/12-38 | 4239817 | finoox | GCHC 050.2C/1x2-2355-X-D/3/32/2.10/1800/EXS/1/015023 | 3421 | 2 | 1 | 2355 | Axial | 33052 | 33004 | 90.33 | 9940 | 810 | VT03093U | 0.579 | 2025-03-01 | D | 38.48 | 69.9 | 2025-06-07 | FlatCompact-BCD_1x2 | 1884 | 888 | 919 |  |  | 122.1 | 22 | 22 | 500 | AC motor | 60 | X | no | no | C | D | Epoxy coated aluminum | 2025-01-02 | 8 | 3 | yes | piece | 1
GCHC PD 040.2/13-51 | GCHC PD | 040.2/13-51 | 4234163 | finoox | GCHC 040.2B/1x3-2408-1-D/4/24/2.10/2160/EXS/1/015023 | 5089 | 3 | 1 | 2408 | Axial | 45865 | 45936 | 108.39 | 13122 | 1630 | VT03142U.1 | 1276 | 2025-06-02 | E | 50.98 | 82.41 | 2025-02-09 | FlatCompact-BCD_1x3 | 2244 | 668 | 893 |  |  | 119.3 | 28 | 28 | 400 | EC motor | 5060 | 1 | no | no | B | D | Epoxy coated aluminum | 2025-01-02 | 6 | 4 | yes | piece | 1
GCHC PD 080.2/12-20 | GCHC PD | 080.2/12-20 | 4243123 | finoox | GCHC 080.2D/1x2-2491-1-D/4/40/2.10/2400/AXS/1/015023 | 7518 | 2 | 1 | 2491 | Axial | 40.12 | 40182 | 200.73 | 8132 | 270 | VT03062U.1 | 0.094 | 0.25 | A+ | 19.99 | 51.53 | 2025-03-16 | FlatCompact-BCD_1x2 | 2484 | 1088 | 958 |  |  | 190 | 22 | 22 | 800 | EC motor | 5060 | 1 | no | no | D | D | Aluminum | 2025-01-02 | 8 | 4 | yes | piece | 1
GCHC PD 063.2/13-67 | GCHC PD | 063.2/13-67 | 4241759 | finoox | GCHC 063.2C/1x3-2552-2-D/4/32/2.10/2700/AXS/1/015023 | 11868 | 3 | 1 | 2552 | Axial | 112248 | 112367 | 180.66 | 39965 | 1435 | VT03143U.1 | 8836 | 2025-03-04 | E | 66.82 | 98.38 | 2025-02-16 | FlatCompact-BCD_1x3 | 2784 | 888 | 961 |  |  | 251.4 | 42 | 42 | 630 | EC motor | 5060 | 2 | no | no | C | D | Aluminum | 2025-01-02 | 4 | 4 | yes | piece | 1
GCHC PD 050.2/24-42 | GCHC PD | 050.2/24-42 | 4235984 | finoox | GCHC 050.2C/2x4-2516-1-D/4/64/2.10/3600/EXS/1/015023 | 18403 | 4 | 2 | 2516 | Axial | 144839 | 144898 | 481.75 | 34027 | 820 | VT03011U.1 | 2025-01-01 | 0.68 | B | 42.07 | 73.89 | 41.4 | FlatCompact-BCD_2x4 | 3684 | 1696 | 1136 |  |  | 424.4 | 42 | 42 | 500 | EC motor | 5060 | 1 | no | no | C | D | Epoxy coated aluminum | 2025-01-02 | 4 | 4 | yes | piece | 1
GCHC PD 063.2/23-45 | GCHC PD | 063.2/23-45 | 4237371 | finoox | GCHC 063.2C/2x3-2555-2-D/6/64/2.10/2700/EXS/1/015023 | 22066 | 3 | 2 | 2555 | Axial | 172598 | 173059 | 541.97 | 37180 | 800 | VT03144U.1 | 2277 | 0.69 | C | 44.77 | 76.43 | 48.8 | FlatCompact-BCD_2x3 | 2784 | 1696 | 973 |  |  | 414.2 | 54 | 54 | 630 | EC motor | 5060 | 2 | no | no | C | D | Epoxy coated aluminum | 2025-01-02 | 6 | 6 | yes | piece | 1
GCHC PD 063.2/13-31 | GCHC PD | 063.2/13-31 | 4242640 | finoox | GCHC 063.2D/1x3-2507-1-D/6/40/2.10/3600/AXS/1/015023 | 11810 | 3 | 1 | 2507 | Axial | 81.87 | 82267 | 451.65 | 14630 | 580 | VT03145U.1 | 0.3 | 0.55 | A+ | 30.86 | 62.56 | 36.9 | FlatCompact-BCD_1x3 | 3684 | 1088 | 965 |  |  | 300.7 | 35 | 35 | 630 | EC motor | 5060 | 1 | no | no | D | D | Aluminum | 2025-01-02 | 6 | 6 | yes | piece | 1
GCHC PD 063.2/11-27 | GCHC PD | 063.2/11-27 | 4242156 | finoox | GCHC 063.2D/1x1-2508-1-D/4/40/2.10/1200/EXS/1/015023 | 4536 | 1 | 1 | 2508 | Axial | 25553 | 25626 | 100.37 | 5640 | 615 | VT03145U.1 | 0.113 | 0.65 | A | 27.41 | 58.79 | 2025-04-08 | FlatCompact-BCD_1x1 | 1284 | 1088 | 965 |  |  | 98.4 | 18 | 18 | 630 | EC motor | 5060 | 1 | no | no | D | D | Epoxy coated aluminum | 2025-01-02 | 10 | 4 | yes | piece | 1
GCHC PD 063.2/12-61 | GCHC PD | 063.2/12-61 | 4242442 | finoox | GCHC 063.2D/1x2-2550-2-D/6/40/2.10/2400/AXS/1/015023 | 10760 | 2 | 1 | 2550 | Axial | 118585 | 118629 | 301.1 | 26900 | 1285 | VT03143U.1 | 4099 | 2026-03-01 | E | 61.41 | 92.95 | 2025-01-26 | FlatCompact-BCD_1x2 | 2484 | 1088 | 961 |  |  | 255.1 | 42 | 42 | 630 | EC motor | 5060 | 2 | no | no | D | D | Aluminum | 2025-01-02 | 6 | 6 | yes | piece | 1
GCHC PD 063.2/22-43 | GCHC PD | 063.2/22-43 | 4238070 | finoox | GCHC 063.2D/2x2-2556-2-D/6/80/2.10/2400/AXS/1/015023 | 17951 | 2 | 2 | 2556 | Axial | 165.09 | 165484 | 602.19 | 33302 | 850 | VT03144U.1 | 1579 | 0.77 | C | 43.04 | 74.71 | 55.2 | FlatCompact-BCD_2x2 | 2484 | 2096 | 973 |  |  | 411 | 54 | 54 | 630 | EC motor | 5060 | 2 | no | no | D | D | Aluminum | 2025-01-02 | 8 | 6 | yes | piece | 1
GCHC PD 063.2/22-19 | GCHC PD | 063.2/22-19 | 4237944 | finoox | GCHC 063.2D/2x2-2500-1-D/6/80/2.10/2400/AXS/1/015023 | 16321 | 2 | 2 | 2500 | Axial | 61153 | 61606 | 602.19 | 9994 | 310 | VT03145U.1 | 0.097 | 0.13 | A+ | 2025-09-18 | 50.58 | 49.1 | FlatCompact-BCD_2x2 | 2484 | 2096 | 965 |  |  | 384.1 | 28 | 28 | 630 | EC motor | 5060 | 1 | no | no | D | D | Aluminum | 2025-01-02 | 10 | 6 | yes | piece | 1
GCHC PD 063.2/11-14 | GCHC PD | 063.2/11-14 | 4241257 | finoox | GCHC 063.2C/1x1-2500-1-D/3/32/2.10/900/EXS/1/015023 | 3687 | 1 | 1 | 2500 | Axial | 9815 | 9845 | 45.16 | 2317 | 310 | VT03145U.1 | 0.025 | 0.13 | A+ | 14.31 | 45.62 | 2025-09-03 | FlatCompact-BCD_1x1 | 984 | 888 | 965 |  |  | 68.2 | 16 | 16 | 630 | EC motor | 5060 | 1 | no | no | C | D | Epoxy coated aluminum | 2025-01-02 | 12 | 3 | yes | piece | 1
GCHC PD 050.2/12-40 | GCHC PD | 050.2/12-40 | 4239928 | finoox | GCHC 050.2C/1x2-2518-1-D/3/32/2.10/1800/AXS/1/015023 | 4312 | 2 | 1 | 2518 | Axial | 34467 | 34433 | 90.33 | 10225 | 945 | VT03011U.1 | 0.401 | 1 | C | 39.78 | 71.21 | 2025-06-07 | FlatCompact-BCD_1x2 | 1884 | 888 | 936 |  |  | 115.9 | 22 | 22 | 500 | EC motor | 5060 | 1 | no | no | C | D | Aluminum | 2025-01-02 | 8 | 3 | yes | piece | 1
GCHC PD 063.2/21-58 | GCHC PD | 063.2/21-58 | 4237777 | finoox | GCHC 063.2D/2x1-2548-2-D/3/80/2.10/1200/EXS/1/015023 | 10120 | 1 | 2 | 2548 | Axial | 72748 | 72.68 | 150.55 | 26322 | 1135 | VT03143U.1 | 2682 | 1937-02-01 | E | 57.79 | 89.31 | 2025-03-15 | FlatCompact-BCD_2x1 | 1284 | 2096 | 961 |  |  | 211.4 | 35 | 35 | 630 | EC motor | 5060 | 2 | no | no | D | D | Epoxy coated aluminum | 2025-01-02 | 10 | 3 | yes | piece | 1
GCHC PD 050.2/23-49 | GCHC PD | 050.2/23-49 | 4236731 | finoox | GCHC 050.2D/2x3-2521-1-D/3/80/2.10/3600/EXS/1/015023 | 15888 | 3 | 2 | 2521 | Axial | 145946 | 145741 | 451.65 | 40185 | 1135 | VT03011U.1 | 1896 | 1965-01-01 | C | 48.86 | 80.73 | 40 | FlatCompact-BCD_2x3 | 3684 | 2096 | 1136 |  |  | 424.2 | 42 | 42 | 500 | EC motor | 5060 | 1 | no | no | D | D | Epoxy coated aluminum | 2025-01-02 | 4 | 3 | yes | piece | 1
GCHC PD 080.2/23-63 | GCHC PD | 080.2/23-63 | 4239132 | finoox | GCHC 080.2D/2x3-2658-J-D/3/80/2.10/3600/EXS/1/015023 | 21181 | 3 | 2 | 2658 | Axial | 232612 | 231275 | 451.65 | 99331 | 1030 | VT01384U | 9993 | 2025-03-03 | E | 62.53 | 94.42 | 43.2 | FlatCompact-BCD_2x3 | 3684 | 2096 | 1191 |  |  | 557.7 | 54 | 54 | 800 | AC motor | 60 | J | no | no | D | D | Epoxy coated aluminum | 2025-01-02 | 4 | 3 | yes | piece | 1
GCHC PD 080.2/11-50 | GCHC PD | 080.2/11-50 | 4243017 | finoox | GCHC 080.2D/1x1-2710-2-D/3/40/2.10/1200/EXS/1/015023 | 5434 | 1 | 1 | 2710 | Axial | 43887 | 43996 | 75.27 | 18271 | 975 | VT03059U.2 | 1896 | 3 | E | 49.98 | 81.37 | 2025-01-07 | FlatCompact-BCD_1x1 | 1284 | 1088 | 1000 |  |  | 109.8 | 28 | 28 | 800 | EC motor | 5060 | 2 | no | no | D | D | Epoxy coated aluminum | 2025-01-02 | 8 | 3 | yes | piece | 1
GCHC PD 080.3/22-48 | GCHC PD | 080.3/22-48 | 6126143 | finoox | GCHC 080.3D/2x2-3563-2-D/6/80/2.10/2400/AXS/1/015023 | 25912 | 2 | 2 | 3563 | Axial | 193099 | 193959 | 602.19 | 39716 | 670 | VT01445U.3 | 2684 | 2015-01-01 | D | 48.4 | 80.07 | 55.2 | FlatCompact-BCD_2x2 | 2484 | 2096 | 970 |  |  | 501.1 | 54 | 54 | 800 | EC motor | 5060 | 2 | no | no | D | D | Aluminum | 2025-01-02 | 6 | 6 | yes | piece | 1
GCHC PD 045.2/11-48 | GCHC PD | 045.2/11-48 | 4239161 | finoox | GCHC 045.2C/1x1-0423-X-D/4/32/2.10/900/AXS/1/015023 | 2189 | 1 | 1 | 423 | Axial | 23.66 | 23829 | 60.22 | 6134 | 1460 | VT0326U | 0.603 | 3 | E | 48.34 | 79.63 | 2025-02-05 | FlatCompact-BCD_1x1 | 984 | 888 | 871 |  |  | 73.8 | 18 | 18 | 450 | AC motor | 60 | X | no | no | C | D | Aluminum | 2025-01-02 | 8 | 4 | yes | piece | 1
GCHC PD 050.2/11-31 | GCHC PD | 050.2/11-31 | 4240486 | finoox | GCHC 050.2D/1x1-2336-D-D/4/40/2.10/1200/EXS/1/015023 | 2854 | 1 | 1 | 2336 | Axial | 19678 | 19755 | 100.37 | 4027 | 660 | VT01437 | 0.121 | 0.33 | B | 2025-07-30 | 62.08 | 2025-03-08 | FlatCompact-BCD_1x1 | 1284 | 1088 | 946 |  |  | 99.7 | 16 | 16 | 500 | AC motor | 50 | D | no | no | D | D | Epoxy coated aluminum | 2025-01-02 | 10 | 4 | yes | piece | 1
GCHC PD 050.2/11-24 | GCHC PD | 050.2/11-24 | 4239548 | finoox | GCHC 050.2C/1x1-2337-S-D/4/32/2.10/900/EXS/1/015023 | 2367 | 1 | 1 | 2337 | Axial | 13012 | 13088 | 60.22 | 2802 | 510 | VT01437 | 0.08 | 0.16 | B | 23.98 | 55.28 | 2025-01-05 | FlatCompact-BCD_1x1 | 984 | 888 | 946 |  |  | 74.1 | 16 | 16 | 500 | AC motor | 50 | S | no | no | C | D | Epoxy coated aluminum | 2025-01-02 | 8 | 4 | yes | piece | 1
GCHC PD 063.2/13-37 | GCHC PD | 063.2/13-37 | 4242595 | finoox | GCHC 063.2D/1x3-2414-1-D/6/40/2.10/3600/EXS/1/015023 | 12666 | 3 | 1 | 2414 | Axial | 101789 | 102.18 | 451.65 | 19837 | 770 | VT03145U.1 | 0.661 | 2015-01-01 | B | 36.97 | 68.67 | 36.9 | FlatCompact-BCD_1x3 | 3684 | 1088 | 965 |  |  | 300.7 | 35 | 35 | 630 | EC motor | 5060 | 1 | no | no | D | D | Epoxy coated aluminum | 2025-01-02 | 6 | 6 | yes | piece | 1
GCHC PD 063.2/21-18 | GCHC PD | 063.2/21-18 | 4236819 | finoox | GCHC 063.2C/2x1-2399-J-D/4/64/2.10/900/AXS/1/015023 | 5591 | 1 | 2 | 2399 | Axial | 23943 | 24082 | 120.44 | 4905 | 290 | VT01442 | 0.145 | 0.14 | B | 17.84 | 49.26 | 2025-04-10 | FlatCompact-BCD_2x1 | 984 | 1696 | 948 |  |  | 135.5 | 18 | 18 | 630 | AC motor | 60 | J | no | no | C | D | Aluminum | 2025-01-02 | 12 | 4 | yes | piece | 1
GCHC PD 045.2/14-50 | GCHC PD | 045.2/14-50 | 4239449 | finoox | GCHC 045.2C/1x4-2419-1-D/4/32/2.10/3600/AXS/1/015023 | 8229 | 4 | 1 | 2419 | Axial | 88006 | 88137 | 240.88 | 22237 | 1350 | VT03007U.1 | 1492 | 1965-01-01 | D | 50.44 | 82.09 | 2025-02-20 | FlatCompact-BCD_1x4 | 3684 | 888 | 885 |  |  | 226.4 | 35 | 35 | 450 | EC motor | 5060 | 1 | no | no | C | D | Aluminum | 2025-01-02 | 4 | 4 | yes | piece | 1
GCHC PD 063.2/21-64 | GCHC PD | 063.2/21-64 | 4237678 | finoox | GCHC 063.2D/2x1-2412-2-D/3/80/2.10/1200/AXS/1/015023 | 9776 | 1 | 2 | 2412 | Axial | 90278 | 90571 | 150.55 | 35454 | 1510 | VT03143U.1 | 2029-06-01 | 5 | E | 63.97 | 95.49 | 2025-03-15 | FlatCompact-BCD_2x1 | 1284 | 2096 | 961 |  |  | 211.4 | 35 | 35 | 630 | EC motor | 5060 | 2 | no | no | D | D | Aluminum | 2025-01-02 | 8 | 3 | yes | piece | 1
GCHC PD 063.2/12-34 | GCHC PD | 063.2/12-34 | 4241520 | finoox | GCHC 063.2C/1x2-2510-1-D/3/32/2.10/1800/AXS/1/015023 | 5792 | 2 | 1 | 2510 | Axial | 36081 | 36036 | 90.33 | 11081 | 695 | VT03145U.1 | 0.341 | 0.9 | C | 33.92 | 65.36 | 2025-06-07 | FlatCompact-BCD_1x2 | 1884 | 888 | 965 |  |  | 120.5 | 22 | 22 | 630 | EC motor | 5060 | 1 | no | no | C | D | Aluminum | 2025-01-02 | 8 | 3 | yes | piece | 1
GCHC PD 080.2/11-29 | GCHC PD | 080.2/11-29 | 4242804 | finoox | GCHC 080.2D/1x1-2482-1-D/4/40/2.10/1200/EXS/1/015023 | 4940 | 1 | 1 | 2482 | Axial | 29879 | 29939 | 100.37 | 6991 | 440 | VT03061U.1 | 0.172 | 0.75 | B | 2025-03-29 | 60.41 | 2025-06-08 | FlatCompact-BCD_1x1 | 1284 | 1088 | 958 |  |  | 105.2 | 22 | 22 | 800 | EC motor | 5060 | 1 | no | no | D | D | Epoxy coated aluminum | 2025-01-02 | 10 | 4 | yes | piece | 1
GCHC PD 063.2/12-31 | GCHC PD | 063.2/12-31 | 4241508 | finoox | GCHC 063.2C/1x2-2508-1-D/3/32/2.10/1800/AXS/1/015023 | 5792 | 2 | 1 | 2508 | Axial | 33556 | 33527 | 90.33 | 9768 | 615 | VT03145U.1 | 0.247 | 0.65 | B | 31.48 | 62.91 | 2025-06-07 | FlatCompact-BCD_1x2 | 1884 | 888 | 965 |  |  | 120.5 | 22 | 22 | 630 | EC motor | 5060 | 1 | no | no | C | D | Aluminum | 2025-01-02 | 8 | 3 | yes | piece | 1
GCHC PD 063.2/22-43 | GCHC PD | 063.2/22-43 | 4237167 | finoox | GCHC 063.2C/2x2-2556-2-D/4/64/2.10/1800/AXS/1/015023 | 13085 | 2 | 2 | 2556 | Axial | 104347 | 104293 | 240.88 | 29832 | 850 | VT03144U.1 | 1702 | 0.77 | D | 42.74 | 74.29 | 2025-09-22 | FlatCompact-BCD_2x2 | 1884 | 1696 | 973 |  |  | 249.2 | 42 | 42 | 630 | EC motor | 5060 | 2 | no | no | C | D | Aluminum | 2025-01-02 | 8 | 4 | yes | piece | 1
GCHC PD 080.2/13-25 | GCHC PD | 080.2/13-25 | 4243405 | finoox | GCHC 080.2D/1x3-2493-1-D/4/40/2.10/3600/AXS/1/015023 | 10676 | 3 | 1 | 2493 | Axial | 70171 | 70399 | 301.1 | 14626 | 320 | VT03062U.1 | 0.211 | 0.35 | A+ | 2025-03-25 | 56.72 | 2025-02-25 | FlatCompact-BCD_1x3 | 3684 | 1088 | 958 |  |  | 274 | 35 | 35 | 800 | EC motor | 5060 | 1 | no | no | D | D | Aluminum | 2025-01-02 | 4 | 4 | yes | piece | 1
GCHC PD 080.2/21-45 | GCHC PD | 080.2/21-45 | 4238488 | finoox | GCHC 080.2D/2x1-2536-2-D/3/80/2.10/1200/AXS/1/015023 | 9283 | 1 | 2 | 2536 | Axial | 72625 | 72626 | 150.55 | 24617 | 700 | VT03059U.2 | 1331 | 2025-04-01 | D | 45.43 | 76.95 | 2025-03-15 | FlatCompact-BCD_2x1 | 1284 | 2096 | 1000 |  |  | 201.6 | 35 | 35 | 800 | EC motor | 5060 | 2 | no | no | D | D | Aluminum | 2025-01-02 | 10 | 3 | yes | piece | 1
GCHC PD 035.2/12-42 | GCHC PD | 035.2/12-42 | 4243605 | finoox | GCHC 035.2A/1x2-2724-X-D/3/20/2.10/1200/AXS/2/015023 | 1539 | 2 | 1 | 2724 | Axial | 16545 | 16552 | 37.64 | 5219 | 1550 | VT03167U | 0.461 | 0.95 | E | 42.2 | 73.43 | 2025-02-03 | FlatCompact-A_1x2 | 1284 | 567 | 630 |  |  | 32.9 | 16 | 16 | 350 | AC motor | 60 | X | no | no | A | D | Aluminum | 2025-01-02 | 10 | 3 | yes | piece | 1
GCHC PD 080.3/21-51 | GCHC PD | 080.3/21-51 | 6166050 | finoox | GCHC 080.3D/2x1-3485-I-D/4/80/2.10/1200/AXS/1/015023 | 7578 | 1 | 2 | 3485 | Axial | 104257 | 104737 | 200.73 | 31318 | 900 | VT01526 | 4586 | 2025-09-03 | E | 50.97 | 82.49 | 2025-09-20 | FlatCompact-BCD_2x1 | 1284 | 2096 | 961 |  |  | 236.5 | 42 | 42 | 800 | AC motor | 60 | I | no | no | D | D | Aluminum | 2025-01-02 | 8 | 4 | yes | piece | 1
GCHC PD 080.3/11-55 | GCHC PD | 080.3/11-55 | 6187473 | finoox | GCHC 080.3D/1x1-3558-2-D/3/40/2.10/1200/AXS/1/015023 | 5560 | 1 | 1 | 3558 | Axial | 47.54 | 47696 | 75.27 | 19719 | 1060 | VT01445U.3 | 2432 | 2025-04-04 | E | 54.53 | 85.91 | 2025-01-07 | FlatCompact-BCD_1x1 | 1284 | 1088 | 970 |  |  | 119.2 | 28 | 28 | 800 | EC motor | 5060 | 2 | no | no | D | D | Aluminum | 2025-01-02 | 8 | 3 | yes | piece | 1
GCHC PD 040.2/12-45 | GCHC PD | 040.2/12-45 | 4243628 | finoox | GCHC 040.2A/1x2-1735-X-D/2/20/2.10/1200/AXS/2/015023 | 1444 | 2 | 1 | 1735 | Axial | 14684 | 14704 | 2025-09-25 | 7171 | 1450 | VT0605 | 0.541 | 2025-01-01 | E | 44.83 | 76.05 | 2025-01-02 | FlatCompact-A_1x2 | 1284 | 567 | 588 |  |  | 32.1 | 16 | 16 | 400 | AC motor | 60 | X | no | no | A | D | Aluminum | 2025-01-02 | 8 | 2 | yes | piece | 1
GCHC PD 050.2/21-34 | GCHC PD | 050.2/21-34 | 4235200 | finoox | GCHC 050.2C/2x1-2388-I-D/3/64/2.10/900/AXS/1/015023 | 3780 | 1 | 2 | 2388 | Axial | 30185 | 30327 | 90.33 | 8225 | 710 | VT01437 | 0.316 | 0.34 | C | 33.8 | 65.22 | 2025-03-08 | FlatCompact-BCD_2x1 | 984 | 1696 | 946 |  |  | 124.1 | 22 | 22 | 500 | AC motor | 60 | I | no | no | C | D | Aluminum | 2025-01-02 | 8 | 3 | yes | piece | 1
GCHC PD 050.2/12-35 | GCHC PD | 050.2/12-35 | 4240797 | finoox | GCHC 050.2D/1x2-2388-I-D/3/40/2.10/2400/EXS/1/015023 | 4315 | 2 | 1 | 2388 | Axial | 36574 | 36504 | 150.55 | 9108 | 710 | VT01437 | 0.303 | 0.34 | B | 34.86 | 66.39 | 2025-04-12 | FlatCompact-BCD_1x2 | 2484 | 1088 | 946 |  |  | 167.3 | 22 | 22 | 500 | AC motor | 60 | I | no | no | D | D | Epoxy coated aluminum | 2025-01-02 | 8 | 3 | yes | piece | 1
GCHC PD 063.2/11-33 | GCHC PD | 063.2/11-33 | 4241251 | finoox | GCHC 063.2C/1x1-2414-1-D/3/32/2.10/900/EXS/1/015023 | 3701 | 1 | 1 | 2414 | Axial | 19231 | 19329 | 45.16 | 6201 | 770 | VT03145U.1 | 0.229 | 2015-01-01 | C | 33.23 | 64.54 | 2025-09-03 | FlatCompact-BCD_1x1 | 984 | 888 | 965 |  |  | 68.2 | 16 | 16 | 630 | EC motor | 5060 | 1 | no | no | C | D | Epoxy coated aluminum | 2025-01-02 | 8 | 3 | yes | piece | 1
GCHC PD 063.2/21-52 | GCHC PD | 063.2/21-52 | 4237608 | finoox | GCHC 063.2D/2x1-2357-S-D/6/80/2.10/1200/AXS/1/015023 | 9194 | 1 | 2 | 2357 | Axial | 104831 | 105372 | 301.1 | 22208 | 1040 | VT01441 | 3083 | 3 | E | 51.88 | 83.4 | 2025-04-27 | FlatCompact-BCD_2x1 | 1284 | 2096 | 956 |  |  | 258 | 35 | 35 | 630 | AC motor | 50 | S | no | no | D | D | Aluminum | 2025-01-02 | 10 | 6 | yes | piece | 1
GCHC PD 063.2/11-21 | GCHC PD | 063.2/11-21 | 4241236 | finoox | GCHC 063.2C/1x1-2401-L-D/3/32/2.10/900/EXS/1/015023 | 3094 | 1 | 1 | 2401 | Axial | 11952 | 11982 | 45.16 | 3030 | 340 | VT01442 | 0.089 | 0.16 | B | 20.81 | 52.12 | 2025-09-03 | FlatCompact-BCD_1x1 | 984 | 888 | 948 |  |  | 71.6 | 16 | 16 | 630 | AC motor | 60 | L | no | no | C | D | Epoxy coated aluminum | 2025-01-02 | 12 | 3 | yes | piece | 1
GCHC PD 063.2/23-23 | GCHC PD | 063.2/23-23 | 4238154 | finoox | GCHC 063.2D/2x3-2399-J-D/6/80/2.10/3600/AXS/1/015023 | 19756 | 3 | 2 | 2399 | Axial | 105283 | 105896 | 903.29 | 17617 | 290 | VT01442 | 0.429 | 0.14 | A | 22.57 | 54.44 | 73.6 | FlatCompact-BCD_2x3 | 3684 | 2096 | 1148 |  |  | 580.9 | 35 | 35 | 630 | AC motor | 60 | J | no | no | D | D | Aluminum | 2025-01-02 | 8 | 6 | yes | piece | 1
GCHC PD 050.2/22-46 | GCHC PD | 050.2/22-46 | 4235482 | finoox | GCHC 050.2C/2x2-2421-1-D/4/64/2.10/1800/EXS/1/015023 | 9496 | 2 | 2 | 2421 | Axial | 91.86 | 91878 | 240.88 | 25016 | 1150 | VT03011U.1 | 1436 | 1975-01-01 | D | 45.99 | 77.53 | 2025-07-21 | FlatCompact-BCD_2x2 | 1884 | 1696 | 936 |  |  | 227 | 35 | 35 | 500 | EC motor | 5060 | 1 | no | no | C | D | Epoxy coated aluminum | 2025-01-02 | 8 | 4 | yes | piece | 1
GCHC PD 063.2/13-39 | GCHC PD | 063.2/13-39 | 4241728 | finoox | GCHC 063.2C/1x3-2510-1-D/6/32/2.10/2700/AXS/1/015023 | 9622 | 3 | 1 | 2510 | Axial | 70514 | 70844 | 270.99 | 13590 | 695 | VT03145U.1 | 0.552 | 0.9 | B | 38.94 | 70.49 | 2025-06-22 | FlatCompact-BCD_1x3 | 2784 | 888 | 965 |  |  | 209.7 | 35 | 35 | 630 | EC motor | 5060 | 1 | no | no | C | D | Aluminum | 2025-01-02 | 6 | 6 | yes | piece | 1
GCHC PD 045.2/24-39 | GCHC PD | 045.2/24-39 | 4235047 | finoox | GCHC 045.2C/2x4-2523-1-D/4/64/2.10/3600/AXS/1/015023 | 15083 | 4 | 2 | 2523 | Axial | 100219 | 100353 | 481.75 | 21011 | 675 | VT03007U.1 | 0.464 | 0.3 | A | 39.07 | 70.88 | 40.1 | FlatCompact-BCD_2x4 | 3684 | 1696 | 1085 |  |  | 408.3 | 35 | 35 | 450 | EC motor | 5060 | 1 | no | no | C | D | Aluminum | 2025-01-02 | 6 | 4 | yes | piece | 1
GCHC PD 045.2/11-31 | GCHC PD | 045.2/11-31 | 4239187 | finoox | GCHC 045.2C/1x1-2523-1-D/3/32/2.10/900/EXS/1/015023 | 2696 | 1 | 1 | 2523 | Axial | 10937 | 10971 | 45.16 | 2707 | 675 | VT03007U.1 | 0.058 | 0.3 | A | 30.56 | 61.85 | 2025-09-03 | FlatCompact-BCD_1x1 | 984 | 888 | 885 |  |  | 65.6 | 16 | 16 | 450 | EC motor | 5060 | 1 | no | no | C | D | Epoxy coated aluminum | 2025-01-02 | 8 | 3 | yes | piece | 1
GCHC PD 045.2/14-49 | GCHC PD | 045.2/14-49 | 4239499 | finoox | GCHC 045.2C/1x4-2530-1-D/3/32/2.10/3600/EXS/1/015023 | 8079 | 4 | 1 | 2530 | Axial | 65655 | 65594 | 180.66 | 19567 | 1200 | VT03007U.1 | 1089 | 2025-01-01 | D | 48.76 | 80.41 | 2025-05-15 | FlatCompact-BCD_1x4 | 3684 | 888 | 885 |  |  | 209.1 | 35 | 35 | 450 | EC motor | 5060 | 1 | no | no | C | D | Epoxy coated aluminum | 2025-01-02 | 4 | 3 | yes | piece | 1
GCHC PD 050.2/24-57 | GCHC PD | 050.2/24-57 | 4236032 | finoox | GCHC 050.2C/2x4-2560-2-D/4/64/2.10/3600/EXS/1/015023 | 23038 | 4 | 2 | 2560 | Axial | 203569 | 203.36 | 481.75 | 60024 | 1415 | VT03013U.1 | 5133 | 2021-01-01 | D | 56.78 | 88.6 | 44 | FlatCompact-BCD_2x4 | 3684 | 1696 | 1157 |  |  | 466.2 | 54 | 54 | 500 | EC motor | 5060 | 2 | no | no | C | D | Epoxy coated aluminum | 2025-01-02 | 4 | 4 | yes | piece | 1
GCHC PD 063.2/12-32 | GCHC PD | 063.2/12-32 | 4241509 | finoox | GCHC 063.2C/1x2-2508-1-D/4/32/2.10/1800/AXS/1/015023 | 6177 | 2 | 1 | 2508 | Axial | 38642 | 38698 | 120.44 | 9128 | 615 | VT03145U.1 | 0.254 | 0.65 | B | 32.49 | 63.93 | 10 | FlatCompact-BCD_1x2 | 1884 | 888 | 965 |  |  | 129.2 | 22 | 22 | 630 | EC motor | 5060 | 1 | no | no | C | D | Aluminum | 2025-01-02 | 8 | 4 | yes | piece | 1
GCHC PD 050.2/14-48 | GCHC PD | 050.2/14-48 | 4240428 | finoox | GCHC 050.2C/1x4-2522-1-D/4/32/2.10/3600/EXS/1/015023 | 9375 | 4 | 1 | 2522 | Axial | 92582 | 92654 | 240.88 | 25273 | 1200 | VT03011U.1 | 1614 | 2025-09-01 | D | 47.54 | 79.2 | 2025-02-20 | FlatCompact-BCD_1x4 | 3684 | 888 | 936 |  |  | 232.1 | 35 | 35 | 500 | EC motor | 5060 | 1 | no | no | C | D | Epoxy coated aluminum | 2025-01-02 | 4 | 4 | yes | piece | 1
GCHC PD 050.2/24-58 | GCHC PD | 050.2/24-58 | 4236036 | finoox | GCHC 050.2C/2x4-2561-2-D/6/64/2.10/3600/AXS/1/015023 | 24779 | 4 | 2 | 2561 | Axial | 269649 | 270779 | 722.63 | 59529 | 1505 | VT03013U.1 | 6332 | 1938-01-01 | D | 58.02 | 89.85 | 65.4 | FlatCompact-BCD_2x4 | 3684 | 1696 | 1157 |  |  | 541.6 | 64 | 64 | 500 | EC motor | 5060 | 2 | no | no | C | D | Aluminum | 2025-01-02 | 4 | 6 | yes | piece | 1
GCHC PD 080.2/23-32 | GCHC PD | 080.2/23-32 | 4239008 | finoox | GCHC 080.2D/2x3-2496-1-D/3/80/2.10/3600/AXS/1/015023 | 21614 | 3 | 2 | 2496 | Axial | 146815 | 146634 | 451.65 | 39143 | 390 | VT03062U.1 | 0.705 | 0.6 | A | 31.55 | 63.43 | 40 | FlatCompact-BCD_2x3 | 3684 | 2096 | 1158 |  |  | 463.3 | 42 | 42 | 800 | EC motor | 5060 | 1 | no | no | D | D | Aluminum | 2025-01-02 | 4 | 3 | yes | piece | 1
GCHC PD 045.2/11-37 | GCHC PD | 045.2/11-37 | 4239202 | finoox | GCHC 045.2C/1x1-2526-1-D/3/32/2.10/900/AXS/1/015023 | 2579 | 1 | 1 | 2526 | Axial | 13892 | 13926 | 45.16 | 3640 | 900 | VT03007U.1 | 0.121 | 0.58 | C | 36.82 | 68.12 | 2025-09-03 | FlatCompact-BCD_1x1 | 984 | 888 | 885 |  |  | 65.6 | 16 | 16 | 450 | EC motor | 5060 | 1 | no | no | C | D | Aluminum | 2025-01-02 | 12 | 3 | yes | piece | 1
GCHC PD 080.3/11-47 | GCHC PD | 080.3/11-47 | 6058376 | finoox | GCHC 080.3D/1x1-3481-D-D/4/40/2.10/1200/AXS/1/015023 | 4351 | 1 | 1 | 3481 | Axial | 50358 | 50397 | 100.37 | 15293 | 850 | VT01526 | 1717 | 2025-03-03 | E | 47.47 | 78.85 | 2025-01-09 | FlatCompact-BCD_1x1 | 1284 | 1088 | 961 |  |  | 125.9 | 28 | 28 | 800 | AC motor | 50 | D | no | no | D | D | Aluminum | 2025-01-02 | 10 | 4 | yes | piece | 1
GCHC PD 080.3/13-50 | GCHC PD | 080.3/13-50 | 6106484 | finoox | GCHC 080.3D/1x3-3490-K-D/4/40/2.10/3600/EXS/1/015023 | 10833 | 3 | 1 | 3490 | Axial | 133729 | 133216 | 301.1 | 41073 | 770 | VT01371 | 3978 | 2025-04-02 | E | 49.53 | 81.23 | 26 | FlatCompact-BCD_1x3 | 3684 | 1088 | 955 |  |  | 340.8 | 42 | 42 | 800 | AC motor | 60 | K | no | no | D | D | Epoxy coated aluminum | 2025-01-02 | 4 | 4 | yes | piece | 1
GCHC PD 045.2/23-55 | GCHC PD | 045.2/23-55 | 4234934 | finoox | GCHC 045.2C/2x3-0423-X-D/6/64/2.10/2700/AXS/1/015023 | 9918 | 3 | 2 | 423 | Axial | 167797 | 168352 | 541.97 | 34559 | 1460 | VT0326U | 3753 | 3 | D | 55.17 | 86.81 | 48.8 | FlatCompact-BCD_2x3 | 2784 | 1696 | 871 |  |  | 395.9 | 54 | 54 | 450 | AC motor | 60 | X | no | no | C | D | Aluminum | 2025-01-02 | 6 | 6 | yes | piece | 1
GCHC PD 050.2/24-32 | GCHC PD | 050.2/24-32 | 4235849 | finoox | GCHC 050.2C/2x4-2337-S-D/6/64/2.10/3600/EXS/1/015023 | 16398 | 4 | 2 | 2337 | Axial | 115244 | 115899 | 722.63 | 20272 | 510 | VT01437 | 0.649 | 0.16 | B | 32.16 | 63.98 | 60.1 | FlatCompact-BCD_2x4 | 3684 | 1696 | 1146 |  |  | 514.5 | 42 | 42 | 500 | AC motor | 50 | S | no | no | C | D | Epoxy coated aluminum | 2025-01-02 | 6 | 6 | yes | piece | 1
GCHC PD 050.2/12-27 | GCHC PD | 050.2/12-27 | 4239784 | finoox | GCHC 050.2C/1x2-2337-S-D/4/32/2.10/1800/EXS/1/015023 | 3791 | 2 | 1 | 2337 | Axial | 26681 | 26745 | 120.44 | 5605 | 510 | VT01437 | 0.16 | 0.16 | B | 26.86 | 58.29 | 10 | FlatCompact-BCD_1x2 | 1884 | 888 | 946 |  |  | 129.4 | 22 | 22 | 500 | AC motor | 50 | S | no | no | C | D | Epoxy coated aluminum | 2025-01-02 | 8 | 4 | yes | piece | 1
GCHC PD 050.2/11-34 | GCHC PD | 050.2/11-34 | 4234375 | finoox | GCHC 050.2B/1x1-2354-W-D/4/24/2.10/720/AXS/1/015023 | 1877 | 1 | 1 | 2354 | Axial | 13457 | 13719 | 36.13 | 3551 | 865 | VT03093U | 0.226 | 0.97 | D | 33.78 | 65.03 | 2025-02-03 | FlatCompact-BCD_1x1 | 804 | 668 | 919 |  |  | 54.2 | 16 | 16 | 500 | AC motor | 50 | W | no | no | B | D | Aluminum | 2025-01-02 | 8 | 4 | yes | piece | 1
GCHC PD 050.2/11-32 | GCHC PD | 050.2/11-32 | 4239620 | finoox | GCHC 050.2C/1x1-2390-K-D/3/32/2.10/900/AXS/1/015023 | 2067 | 1 | 1 | 2390 | Axial | 15695 | 15766 | 45.16 | 4350 | 760 | VT01437 | 0.174 | 0.35 | C | 31.87 | 63.18 | 2025-09-03 | FlatCompact-BCD_1x1 | 984 | 888 | 946 |  |  | 69.7 | 16 | 16 | 500 | AC motor | 60 | K | no | no | C | D | Aluminum | 2025-01-02 | 8 | 3 | yes | piece | 1
GCHC PD 045.2/21-41 | GCHC PD | 045.2/21-41 | 4234800 | finoox | GCHC 045.2C/2x1-2527-1-D/3/64/2.10/900/AXS/1/015023 | 4534 | 1 | 2 | 2527 | Axial | 29334 | 29.49 | 90.33 | 7905 | 975 | VT03007U.1 | 0.303 | 0.68 | C | 41.47 | 72.87 | 2025-03-08 | FlatCompact-BCD_2x1 | 984 | 1696 | 885 |  |  | 115.9 | 22 | 22 | 450 | EC motor | 5060 | 1 | no | no | C | D | Aluminum | 2025-01-02 | 8 | 3 | yes | piece | 1
GCHC PD 080.2/21-31 | GCHC PD | 080.2/21-31 | 4238395 | finoox | GCHC 080.2D/2x1-2482-1-D/3/80/2.10/1200/EXS/1/015023 | 7946 | 1 | 2 | 2482 | Axial | 52477 | 52492 | 150.55 | 14956 | 440 | VT03061U.1 | 0.334 | 0.75 | B | 31 | 62.51 | 14 | FlatCompact-BCD_2x1 | 1284 | 2096 | 958 |  |  | 178.2 | 28 | 28 | 800 | EC motor | 5060 | 1 | no | no | D | D | Epoxy coated aluminum | 2025-01-02 | 10 | 3 | yes | piece | 1
GCHC PD 063.2/13-44 | GCHC PD | 063.2/13-44 | 4241788 | finoox | GCHC 063.2C/1x3-2557-2-D/6/32/2.10/2700/AXS/1/015023 | 10465 | 3 | 1 | 2557 | Axial | 95793 | 96089 | 270.99 | 21135 | 900 | VT03144U.1 | 2025-06-01 | 0.85 | D | 44.2 | 75.75 | 2025-06-22 | FlatCompact-BCD_1x3 | 2784 | 888 | 973 |  |  | 222.3 | 35 | 35 | 630 | EC motor | 5060 | 2 | no | no | C | D | Aluminum | 2025-01-02 | 6 | 6 | yes | piece | 1
GCHC PD 050.2/12-37 | GCHC PD | 050.2/12-37 | 4234570 | finoox | GCHC 050.2B/1x2-2516-1-D/3/24/2.10/1440/EXS/1/015023 | 3864 | 2 | 1 | 2516 | Axial | 22945 | 22948 | 54.2 | 7337 | 820 | VT03011U.1 | 0.291 | 0.68 | C | 36.75 | 68.1 | 2025-06-04 | FlatCompact-BCD_1x2 | 1524 | 668 | 936 |  |  | 82.5 | 18 | 18 | 500 | EC motor | 5060 | 1 | no | no | B | D | Epoxy coated aluminum | 2025-01-02 | 8 | 3 | yes | piece | 1
GCHC PD 050.2/12-42 | GCHC PD | 050.2/12-42 | 4239942 | finoox | GCHC 050.2C/1x2-2520-1-D/6/32/2.10/1800/AXS/1/015023 | 5286 | 2 | 1 | 2520 | Axial | 52529 | 52817 | 180.66 | 10447 | 1070 | VT03011U.1 | 0.609 | 2025-04-01 | C | 42.15 | 73.58 | 2025-01-15 | FlatCompact-BCD_1x2 | 1884 | 888 | 936 |  |  | 142.7 | 28 | 28 | 500 | EC motor | 5060 | 1 | no | no | C | D | Aluminum | 2025-01-02 | 8 | 6 | yes | piece | 1
GCHC PD 050.2/21-42 | GCHC PD | 050.2/21-42 | 4235301 | finoox | GCHC 050.2C/2x1-2520-1-D/6/64/2.10/900/EXS/1/015023 | 6341 | 1 | 2 | 2520 | Axial | 51024 | 51381 | 180.66 | 10447 | 1070 | VT03011U.1 | 0.609 | 2025-04-01 | C | 42.16 | 73.58 | 2025-03-16 | FlatCompact-BCD_2x1 | 984 | 1696 | 936 |  |  | 147 | 28 | 28 | 500 | EC motor | 5060 | 1 | no | no | C | D | Epoxy coated aluminum | 2025-01-02 | 12 | 6 | yes | piece | 1
GCHC PD 045.2/14-39 | GCHC PD | 045.2/14-39 | 4239460 | finoox | GCHC 045.2C/1x4-2524-1-D/3/32/2.10/3600/AXS/1/015023 | 7650 | 4 | 1 | 2524 | Axial | 49225 | 49206 | 180.66 | 12071 | 750 | VT03007U.1 | 0.299 | 0.37 | B | 38.52 | 70.16 | 2025-09-14 | FlatCompact-BCD_1x4 | 3684 | 888 | 885 |  |  | 208.5 | 28 | 28 | 450 | EC motor | 5060 | 1 | no | no | C | D | Aluminum | 2025-01-02 | 4 | 3 | yes | piece | 1
GCHC PD 045.2/14-41 | GCHC PD | 045.2/14-41 | 4239466 | finoox | GCHC 045.2C/1x4-2525-1-D/3/32/2.10/3600/AXS/1/015023 | 7650 | 4 | 1 | 2525 | Axial | 52706 | 52692 | 180.66 | 13315 | 825 | VT03007U.1 | 0.384 | 0.47 | B | 40.59 | 72.24 | 2025-09-14 | FlatCompact-BCD_1x4 | 3684 | 888 | 885 |  |  | 208.5 | 28 | 28 | 450 | EC motor | 5060 | 1 | no | no | C | D | Aluminum | 2025-01-02 | 4 | 3 | yes | piece | 1
GCHC PD 080.2/23-45 | GCHC PD | 080.2/23-45 | 4239075 | finoox | GCHC 080.2D/2x3-2542-2-D/4/80/2.10/3600/EXS/1/015023 | 29277 | 3 | 2 | 2542 | Axial | 226686 | 226878 | 602.19 | 60932 | 615 | VT03060U.1 | 2723 | 0.92 | C | 44.8 | 76.68 | 54.8 | FlatCompact-BCD_2x3 | 3684 | 2096 | 1163 |  |  | 534.3 | 54 | 54 | 800 | EC motor | 5060 | 2 | no | no | D | D | Epoxy coated aluminum | 2025-01-02 | 4 | 4 | yes | piece | 1
GCHC PD 063.2/21-33 | GCHC PD | 063.2/21-33 | 4236898 | finoox | GCHC 063.2C/2x1-2508-1-D/4/64/2.10/900/EXS/1/015023 | 7169 | 1 | 2 | 2508 | Axial | 37531 | 37748 | 120.44 | 9128 | 615 | VT03145U.1 | 0.254 | 0.65 | B | 32.51 | 63.93 | 2025-07-10 | FlatCompact-BCD_2x1 | 984 | 1696 | 965 |  |  | 129.8 | 22 | 22 | 630 | EC motor | 5060 | 1 | no | no | C | D | Epoxy coated aluminum | 2025-01-02 | 8 | 4 | yes | piece | 1
GCHC PD 063.2/11-38 | GCHC PD | 063.2/11-38 | 4242231 | finoox | GCHC 063.2D/1x1-2556-2-D/4/40/2.10/1200/AXS/1/015023 | 4630 | 1 | 1 | 2556 | Axial | 35906 | 36019 | 100.37 | 8851 | 850 | VT03144U.1 | 0.374 | 0.77 | C | 38.32 | 69.7 | 2025-06-08 | FlatCompact-BCD_1x1 | 1284 | 1088 | 973 |  |  | 103.2 | 22 | 22 | 630 | EC motor | 5060 | 2 | no | no | D | D | Aluminum | 2025-01-02 | 10 | 4 | yes | piece | 1
GCHC PD 063.2/21-21 | GCHC PD | 063.2/21-21 | 4237713 | finoox | GCHC 063.2D/2x1-2502-1-D/6/80/2.10/1200/EXS/1/015023 | 9823 | 1 | 2 | 2502 | Axial | 37299 | 37621 | 301.1 | 6339 | 385 | VT03145U.1 | 0.075 | 0.2 | A+ | 20.73 | 52.25 | 2025-03-25 | FlatCompact-BCD_2x1 | 1284 | 2096 | 965 |  |  | 210.2 | 22 | 22 | 630 | EC motor | 5060 | 1 | no | no | D | D | Epoxy coated aluminum | 2025-01-02 | 12 | 6 | yes | piece | 1
GCHC PD 050.2/11-26 | GCHC PD | 050.2/11-26 | 4239659 | finoox | GCHC 050.2C/1x1-2512-1-D/3/32/2.10/900/EXS/1/015023 | 2663 | 1 | 1 | 2512 | Axial | 11893 | 11922 | 45.16 | 3009 | 565 | VT03011U.1 | 0.052 | 0.28 | A | 25.68 | 56.98 | 2025-09-03 | FlatCompact-BCD_1x1 | 984 | 888 | 936 |  |  | 67.3 | 16 | 16 | 500 | EC motor | 5060 | 1 | no | no | C | D | Epoxy coated aluminum | 2025-01-02 | 12 | 3 | yes | piece | 1
GCHC PD 063.2/21-38 | GCHC PD | 063.2/21-38 | 4237811 | finoox | GCHC 063.2D/2x1-2554-2-D/4/80/2.10/1200/AXS/1/015023 | 8686 | 1 | 2 | 2554 | Axial | 65719 | 65918 | 200.73 | 15552 | 750 | VT03144U.1 | 0.523 | 0.6 | B | 38.39 | 69.91 | 2025-04-19 | FlatCompact-BCD_2x1 | 1284 | 2096 | 973 |  |  | 190 | 35 | 35 | 630 | EC motor | 5060 | 2 | no | no | D | D | Aluminum | 2025-01-02 | 10 | 4 | yes | piece | 1
GCHC PD 063.2/12-37 | GCHC PD | 063.2/12-37 | 4241563 | finoox | GCHC 063.2C/1x2-2554-2-D/4/32/2.10/1800/AXS/1/015023 | 6790 | 2 | 1 | 2554 | Axial | 48325 | 48351 | 120.44 | 13047 | 750 | VT03144U.1 | 0.594 | 0.6 | C | 37.17 | 68.61 | 2025-04-10 | FlatCompact-BCD_1x2 | 1884 | 888 | 973 |  |  | 138.2 | 28 | 28 | 630 | EC motor | 5060 | 2 | no | no | C | D | Aluminum | 2025-01-02 | 8 | 4 | yes | piece | 1
GCHC PD 080.3/21-53 | GCHC PD | 080.3/21-53 | 6064817 | finoox | GCHC 080.3D/2x1-3559-2-D/6/80/2.10/1200/EXS/1/015023 | 12420 | 1 | 2 | 3559 | Axial | 138427 | 139495 | 301.1 | 35657 | 1045 | VT01445U.3 | 4974 | 1965-03-01 | E | 52.83 | 84.35 | 2025-09-28 | FlatCompact-BCD_2x1 | 1284 | 2096 | 970 |  |  | 268.8 | 42 | 42 | 800 | EC motor | 5060 | 2 | no | no | D | D | Epoxy coated aluminum | 2025-01-02 | 10 | 6 | yes | piece | 1
GCHC PD 050.3/13-50 | GCHC PD | 050.3/13-50 | 6130519 | finoox | GCHC 050.3C/1x3-3617-X-D/3/32/2.10/2700/AXS/1/015023 | 4894 | 3 | 1 | 3617 | Axial | 67801 | 67.84 | 135.49 | 22852 | 1260 | VT01524 | 2824 | 2025-04-04 | E | 50.11 | 81.66 | 2025-01-12 | FlatCompact-BCD_1x3 | 2784 | 888 | 946 |  |  | 185.7 | 35 | 35 | 500 | AC motor | 60 | X | no | no | C | D | Aluminum | 2025-01-02 | 4 | 3 | yes | piece | 1
GCHC PD 080.2/11-54 | GCHC PD | 080.2/11-54 | 4242751 | finoox | GCHC 080.2D/1x1-1656-2-D/6/40/2.10/1200/EXS/1/015023 | 6564 | 1 | 1 | 1656 | Axial | 64.51 | 64996 | 150.55 | 15834 | 1000 | VT03059U.2 | 2274 | 2025-02-03 | E | 53.58 | 84.97 | 2025-01-13 | FlatCompact-BCD_1x1 | 1284 | 1088 | 1000 |  |  | 131.7 | 28 | 28 | 800 | EC motor | 5060 | 2 | no | no | D | D | Epoxy coated aluminum | 2025-01-02 | 10 | 6 | yes | piece | 1
GCHC PD 050.2/24-32 | GCHC PD | 050.2/24-32 | 4235848 | finoox | GCHC 050.2C/2x4-2337-S-D/4/64/2.10/3600/EXS/1/015023 | 13592 | 4 | 2 | 2337 | Axial | 106975 | 107211 | 481.75 | 22419 | 510 | VT01437 | 0.64 | 0.16 | B | 32.49 | 64.31 | 41.4 | FlatCompact-BCD_2x4 | 3684 | 1696 | 1146 |  |  | 443.6 | 42 | 42 | 500 | AC motor | 50 | S | no | no | C | D | Epoxy coated aluminum | 2025-01-02 | 4 | 4 | yes | piece | 1
GCHC PD 050.2/13-43 | GCHC PD | 050.2/13-43 | 4240056 | finoox | GCHC 050.2C/1x3-2384-I-D/3/32/2.10/2700/AXS/1/015023 | 4874 | 3 | 1 | 2384 | Axial | 50.94 | 50841 | 135.49 | 15611 | 790 | VT01435 | 1095 | 0.88 | D | 43.05 | 74.6 | 2025-05-11 | FlatCompact-BCD_1x3 | 2784 | 888 | 946 |  |  | 182.3 | 28 | 28 | 500 | AC motor | 60 | I | no | no | C | D | Aluminum | 2025-01-02 | 6 | 3 | yes | piece | 1
GCHC PD 045.2/24-57 | GCHC PD | 045.2/24-57 | 4235035 | finoox | GCHC 045.2C/2x4-2409-1-D/4/64/2.10/3600/AXS/1/015023 | 15375 | 4 | 2 | 2409 | Axial | 183944 | 184205 | 481.75 | 47817 | 1500 | VT03007U.1 | 4178 | 2025-02-02 | D | 56.61 | 88.41 | 44 | FlatCompact-BCD_2x4 | 3684 | 1696 | 1085 |  |  | 415.6 | 54 | 54 | 450 | EC motor | 5060 | 1 | no | no | C | D | Aluminum | 2025-01-02 | 4 | 4 | yes | piece | 1
GCHC PD 050.2/11-51 | GCHC PD | 050.2/11-51 | 4240595 | finoox | GCHC 050.2D/1x1-2420-2-D/6/40/2.10/1200/EXS/1/015023 | 4491 | 1 | 1 | 2420 | Axial | 45633 | 45.87 | 150.55 | 9445 | 1600 | VT03013U.1 | 0.899 | 1965-01-01 | D | 50.94 | 82.32 | 2025-01-13 | FlatCompact-BCD_1x1 | 1284 | 1088 | 957 |  |  | 118.1 | 28 | 28 | 500 | EC motor | 5060 | 2 | no | no | D | D | Epoxy coated aluminum | 2025-01-02 | 10 | 6 | yes | piece | 1
GCHC PD 063.2/21-19 | GCHC PD | 063.2/21-19 | 4237664 | finoox | GCHC 063.2D/2x1-2399-J-D/4/80/2.10/1200/EXS/1/015023 | 7110 | 1 | 2 | 2399 | Axial | 33311 | 33454 | 200.73 | 6544 | 290 | VT01442 | 0.141 | 0.14 | A | 19.36 | 50.87 | 2025-02-17 | FlatCompact-BCD_2x1 | 1284 | 2096 | 948 |  |  | 185.8 | 22 | 22 | 630 | AC motor | 60 | J | no | no | D | D | Epoxy coated aluminum | 2025-01-02 | 10 | 4 | yes | piece | 1
GCHC PD 063.2/13-30 | GCHC PD | 063.2/13-30 | 4242556 | finoox | GCHC 063.2D/1x3-2398-I-D/6/40/2.10/3600/AXS/1/015023 | 10094 | 3 | 1 | 2398 | Axial | 75043 | 75462 | 451.65 | 13153 | 460 | VT01442 | 0.415 | 0.32 | B | 2025-12-30 | 61.81 | 36.9 | FlatCompact-BCD_1x3 | 3684 | 1088 | 948 |  |  | 310.9 | 35 | 35 | 630 | AC motor | 60 | I | no | no | D | D | Aluminum | 2025-01-02 | 6 | 6 | yes | piece | 1
GCHC PD 063.2/11-32 | GCHC PD | 063.2/11-32 | 4241315 | finoox | GCHC 063.2C/1x1-2510-1-D/4/32/2.10/900/AXS/1/015023 | 3840 | 1 | 1 | 2510 | Axial | 21001 | 21078 | 60.22 | 5184 | 695 | VT03145U.1 | 0.176 | 0.9 | B | 32.01 | 63.32 | 2025-02-05 | FlatCompact-BCD_1x1 | 984 | 888 | 965 |  |  | 72.7 | 18 | 18 | 630 | EC motor | 5060 | 1 | no | no | C | D | Aluminum | 2025-01-02 | 8 | 4 | yes | piece | 1
GCHC PD 080.2/22-54 | GCHC PD | 080.2/22-54 | 4238790 | finoox | GCHC 080.2D/2x2-2540-2-D/4/80/2.10/2400/EXS/1/015023 | 22750 | 2 | 2 | 2540 | Axial | 186184 | 185923 | 401.46 | 60264 | 900 | VT03059U.2 | 5675 | 1952-02-01 | E | 54.22 | 85.91 | 39.4 | FlatCompact-BCD_2x2 | 2484 | 2096 | 1000 |  |  | 402.9 | 54 | 54 | 800 | EC motor | 5060 | 2 | no | no | D | D | Epoxy coated aluminum | 2025-01-02 | 6 | 4 | yes | piece | 1
GCHC PD 063.2/21-59 | GCHC PD | 063.2/21-59 | 4237783 | finoox | GCHC 063.2D/2x1-2549-2-D/3/80/2.10/1200/EXS/1/015023 | 10137 | 1 | 2 | 2549 | Axial | 76.99 | 77166 | 150.55 | 28143 | 1210 | VT03143U.1 | 3246 | 1986-02-01 | E | 59.18 | 90.69 | 2025-03-15 | FlatCompact-BCD_2x1 | 1284 | 2096 | 961 |  |  | 211.4 | 35 | 35 | 630 | EC motor | 5060 | 2 | no | no | D | D | Epoxy coated aluminum | 2025-01-02 | 8 | 3 | yes | piece | 1
GCHC PD 045.2/13-49 | GCHC PD | 045.2/13-49 | 4239414 | finoox | GCHC 045.2C/1x3-2531-1-D/6/32/2.10/2700/AXS/1/015023 | 7371 | 3 | 1 | 2531 | Axial | 73362 | 73.63 | 270.99 | 14329 | 1275 | VT03007U.1 | 1 | 2025-04-01 | D | 49.02 | 80.55 | 2025-06-22 | FlatCompact-BCD_1x3 | 2784 | 888 | 885 |  |  | 201.9 | 35 | 35 | 450 | EC motor | 5060 | 1 | no | no | C | D | Aluminum | 2025-01-02 | 6 | 6 | yes | piece | 1
GCHC PD 050.2/12-36 | GCHC PD | 050.2/12-36 | 4239918 | finoox | GCHC 050.2C/1x2-2516-1-D/6/32/2.10/1800/AXS/1/015023 | 5286 | 2 | 1 | 2516 | Axial | 42092 | 42364 | 180.66 | 7863 | 820 | VT03011U.1 | 0.285 | 0.68 | B | 36.34 | 67.77 | 2025-01-15 | FlatCompact-BCD_1x2 | 1884 | 888 | 936 |  |  | 142.7 | 28 | 28 | 500 | EC motor | 5060 | 1 | no | no | C | D | Aluminum | 2025-01-02 | 8 | 6 | yes | piece | 1
GCHC PD 050.2/13-44 | GCHC PD | 050.2/13-44 | 4240180 | finoox | GCHC 050.2C/1x3-2520-1-D/4/32/2.10/2700/EXS/1/015023 | 7361 | 3 | 1 | 2520 | Axial | 63179 | 63.14 | 180.66 | 16881 | 1070 | VT03011U.1 | 0.878 | 2025-04-01 | C | 43.96 | 75.51 | 15 | FlatCompact-BCD_1x3 | 2784 | 888 | 936 |  |  | 180.3 | 28 | 28 | 500 | EC motor | 5060 | 1 | no | no | C | D | Epoxy coated aluminum | 2025-01-02 | 6 | 4 | yes | piece | 1
GCHC PD 050.2/11-52 | GCHC PD | 050.2/11-52 | 4240689 | finoox | GCHC 050.2D/1x1-2562-2-D/3/40/2.10/1200/EXS/1/015023 | 3568 | 1 | 1 | 2562 | Axial | 30179 | 30177 | 75.27 | 9392 | 1595 | VT03013U.1 | 0.839 | 1965-01-01 | E | 51.97 | 83.35 | 2025-06-06 | FlatCompact-BCD_1x1 | 1284 | 1088 | 957 |  |  | 95.5 | 22 | 22 | 500 | EC motor | 5060 | 2 | no | no | D | D | Epoxy coated aluminum | 2025-01-02 | 10 | 3 | yes | piece | 1
GCHC PD 063.2/12-31 | GCHC PD | 063.2/12-31 | 4241503 | finoox | GCHC 063.2C/1x2-2507-1-D/4/32/2.10/1800/AXS/1/015023 | 6177 | 2 | 1 | 2507 | Axial | 36861 | 36909 | 120.44 | 8512 | 580 | VT03145U.1 | 0.214 | 0.55 | B | 31.18 | 62.62 | 10 | FlatCompact-BCD_1x2 | 1884 | 888 | 965 |  |  | 129.2 | 22 | 22 | 630 | EC motor | 5060 | 1 | no | no | C | D | Aluminum | 2025-01-02 | 8 | 4 | yes | piece | 1
GCHC PD 063.2/13-31 | GCHC PD | 063.2/13-31 | 4242641 | finoox | GCHC 063.2D/1x3-2507-1-D/3/40/2.10/3600/EXS/1/015023 | 9771 | 3 | 1 | 2507 | Axial | 63898 | 63837 | 225.82 | 16384 | 580 | VT03145U.1 | 0.276 | 0.55 | A | 30.52 | 62.22 | 2025-03-19 | FlatCompact-BCD_1x3 | 3684 | 1088 | 965 |  |  | 235.5 | 35 | 35 | 630 | EC motor | 5060 | 1 | no | no | D | D | Epoxy coated aluminum | 2025-01-02 | 4 | 3 | yes | piece | 1
GCHC PD 063.2/24-38 | GCHC PD | 063.2/24-38 | 4237513 | finoox | GCHC 063.2C/2x4-2508-1-D/4/64/2.10/3600/AXS/1/015023 | 21830 | 4 | 2 | 2508 | Axial | 154972 | 155213 | 481.75 | 36511 | 615 | VT03145U.1 | 1018 | 0.65 | B | 38.12 | 69.95 | 44 | FlatCompact-BCD_2x4 | 3684 | 1696 | 1165 |  |  | 436.5 | 54 | 54 | 630 | EC motor | 5060 | 1 | no | no | C | D | Aluminum | 2025-01-02 | 4 | 4 | yes | piece | 1
GCHC PD 080.2/12-25 | GCHC PD | 080.2/12-25 | 4243137 | finoox | GCHC 080.2D/1x2-2494-1-D/4/40/2.10/2400/EXS/1/015023 | 7988 | 2 | 1 | 2494 | Axial | 47883 | 47555 | 200.73 | 10567 | 340 | VT03062U.1 | 0.17 | 0.45 | A+ | 24.95 | 56.49 | 2025-08-16 | FlatCompact-BCD_1x2 | 2484 | 1088 | 958 |  |  | 190.7 | 28 | 28 | 800 | EC motor | 5060 | 1 | no | no | D | D | Epoxy coated aluminum | 2025-01-02 | 8 | 4 | yes | piece | 1
GCHC PD 050.2/23-45 | GCHC PD | 050.2/23-45 | 4236710 | finoox | GCHC 050.2D/2x3-2518-1-D/3/80/2.10/3600/AXS/1/015023 | 15020 | 3 | 2 | 2518 | Axial | 132049 | 131994 | 451.65 | 33388 | 945 | VT03011U.1 | 1125 | 1 | B | 44.87 | 76.74 | 40 | FlatCompact-BCD_2x3 | 3684 | 2096 | 1136 |  |  | 424.2 | 42 | 42 | 500 | EC motor | 5060 | 1 | no | no | D | D | Aluminum | 2025-01-02 | 4 | 3 | yes | piece | 1
GCHC PD 080.2/13-32 | GCHC PD | 080.2/13-32 | 4243427 | finoox | GCHC 080.2D/1x3-2498-1-D/4/40/2.10/3600/EXS/1/015023 | 11284 | 3 | 1 | 2498 | Axial | 89286 | 89236 | 301.1 | 20803 | 440 | VT03062U.1 | 0.502 | 0.85 | A | 31.78 | 63.47 | 2025-02-25 | FlatCompact-BCD_1x3 | 3684 | 1088 | 958 |  |  | 274 | 35 | 35 | 800 | EC motor | 5060 | 1 | no | no | D | D | Epoxy coated aluminum | 2025-01-02 | 4 | 4 | yes | piece | 1
GCHC PD 050.2/11-42 | GCHC PD | 050.2/11-42 | 4240656 | finoox | GCHC 050.2D/1x1-2521-1-D/3/40/2.10/1200/AXS/1/015023 | 2943 | 1 | 1 | 2521 | Axial | 24981 | 25006 | 75.27 | 6697 | 1135 | VT03011U.1 | 0.316 | 1965-01-01 | C | 41.58 | 72.95 | 2025-04-06 | FlatCompact-BCD_1x1 | 1284 | 1088 | 936 |  |  | 90.2 | 18 | 18 | 500 | EC motor | 5060 | 1 | no | no | D | D | Aluminum | 2025-01-02 | 10 | 3 | yes | piece | 1
GCHC PD 063.2/13-39 | GCHC PD | 063.2/13-39 | 4241768 | finoox | GCHC 063.2C/1x3-2554-2-D/3/32/2.10/2700/AXS/1/015023 | 8869 | 3 | 1 | 2554 | Axial | 64095 | 64204 | 135.49 | 20726 | 750 | VT03144U.1 | 0.861 | 0.6 | C | 38.73 | 70.28 | 2025-01-12 | FlatCompact-BCD_1x3 | 2784 | 888 | 973 |  |  | 183.2 | 35 | 35 | 630 | EC motor | 5060 | 2 | no | no | C | D | Aluminum | 2025-01-02 | 4 | 3 | yes | piece | 1
GCHC PD 080.3/22-60 | GCHC PD | 080.3/22-60 | 6178016 | finoox | GCHC 080.3D/2x2-3558-2-D/3/80/2.10/2400/AXS/1/015023 | 21919 | 2 | 2 | 3558 | Axial | 191624 | 191673 | 301.1 | 78875 | 1060 | VT01445U.3 | 1973-09-01 | 2025-04-04 | E | 60.25 | 91.93 | 31.6 | FlatCompact-BCD_2x2 | 2484 | 2096 | 970 |  |  | 411.5 | 54 | 54 | 800 | EC motor | 5060 | 2 | no | no | D | D | Aluminum | 2025-01-02 | 4 | 3 | yes | piece | 1
GCHC PD 080.3/23-55 | GCHC PD | 080.3/23-55 | 6082111 | finoox | GCHC 080.3D/2x3-3562-2-D/6/80/2.10/3600/EXS/1/015023 | 39937 | 3 | 2 | 3562 | Axial | 324062 | 324837 | 903.29 | 72684 | 800 | VT01445U.3 | 6711 | 1985-01-01 | D | 55.17 | 87.05 | 81.5 | FlatCompact-BCD_2x3 | 3684 | 2096 | 1170 |  |  | 735.3 | 64 | 64 | 800 | EC motor | 5060 | 2 | no | no | D | D | Epoxy coated aluminum | 2025-01-02 | 4 | 6 | yes | piece | 1
GCHC PD 050.3/21-49 | GCHC PD | 050.3/21-49 | 6097410 | finoox | GCHC 050.3D/2x1-3617-X-D/4/80/2.10/1200/EXS/1/015023 | 5535 | 1 | 2 | 3617 | Axial | 66866 | 67033 | 200.73 | 16497 | 1260 | VT01524 | 1839 | 2025-04-04 | E | 49.18 | 80.69 | 2025-04-19 | FlatCompact-BCD_2x1 | 1284 | 2096 | 946 |  |  | 191.5 | 35 | 35 | 500 | AC motor | 60 | X | no | no | D | D | Epoxy coated aluminum | 2025-01-02 | 10 | 4 | yes | piece | 1
GCHC PD 045.2/12-51 | GCHC PD | 045.2/12-51 | 4239254 | finoox | GCHC 045.2C/1x2-0423-X-D/4/32/2.10/1800/EXS/1/015023 | 3705 | 2 | 1 | 423 | Axial | 45421 | 45434 | 120.44 | 12269 | 1460 | VT0326U | 1206 | 3 | E | 51.23 | 82.64 | 2025-04-10 | FlatCompact-BCD_1x2 | 1884 | 888 | 871 |  |  | 129.2 | 28 | 28 | 450 | AC motor | 60 | X | no | no | C | D | Epoxy coated aluminum | 2025-01-02 | 8 | 4 | yes | piece | 1
GCHC PD 045.2/11-44 | GCHC PD | 045.2/11-44 | 4239168 | finoox | GCHC 045.2C/1x1-0426-W-D/6/32/2.10/900/AXS/1/015023 | 2533 | 1 | 1 | 426 | Axial | 25509 | 25721 | 90.33 | 5100 | 1360 | VT0326U | 0.433 | 2025-02-02 | D | 44.34 | 75.63 | 2025-07-07 | FlatCompact-BCD_1x1 | 984 | 888 | 871 |  |  | 82.6 | 18 | 18 | 450 | AC motor | 50 | W | no | no | C | D | Aluminum | 2025-01-02 | 12 | 6 | yes | piece | 1
GCHC PD 050.2/22-46 | GCHC PD | 050.2/22-46 | 4236379 | finoox | GCHC 050.2D/2x2-2386-K-D/6/80/2.10/2400/EXS/1/015023 | 11750 | 2 | 2 | 2386 | Axial | 128051 | 128564 | 602.19 | 24050 | 910 | VT01435 | 1607 | 0.92 | C | 45.96 | 77.63 | 52 | FlatCompact-BCD_2x2 | 2484 | 2096 | 946 |  |  | 404.2 | 42 | 42 | 500 | AC motor | 60 | K | no | no | D | D | Epoxy coated aluminum | 2025-01-02 | 8 | 6 | yes | piece | 1
GCHC PD 050.2/21-35 | GCHC PD | 050.2/21-35 | 4236150 | finoox | GCHC 050.2D/2x1-2388-I-D/4/80/2.10/1200/EXS/1/015023 | 5478 | 1 | 2 | 2388 | Axial | 42725 | 42927 | 200.73 | 8935 | 710 | VT01437 | 0.306 | 0.34 | B | 34.7 | 66.21 | 2025-01-18 | FlatCompact-BCD_2x1 | 1284 | 2096 | 946 |  |  | 183.3 | 28 | 28 | 500 | AC motor | 60 | I | no | no | D | D | Epoxy coated aluminum | 2025-01-02 | 10 | 4 | yes | piece | 1
GCHC PD 063.2/22-40 | GCHC PD | 063.2/22-40 | 4237047 | finoox | GCHC 063.2C/2x2-2414-1-D/4/64/2.10/1800/AXS/1/015023 | 11773 | 2 | 2 | 2414 | Axial | 90.21 | 90302 | 240.88 | 23236 | 770 | VT03145U.1 | 0.947 | 2015-01-01 | C | 39.95 | 71.49 | 2025-07-21 | FlatCompact-BCD_2x2 | 1884 | 1696 | 965 |  |  | 230.3 | 35 | 35 | 630 | EC motor | 5060 | 1 | no | no | C | D | Aluminum | 2025-01-02 | 8 | 4 | yes | piece | 1
GCHC PD 050.2/12-35 | GCHC PD | 050.2/12-35 | 4240808 | finoox | GCHC 050.2D/1x2-2390-K-D/6/40/2.10/2400/AXS/1/015023 | 5532 | 2 | 1 | 2390 | Axial | 51451 | 51756 | 301.1 | 9033 | 760 | VT01437 | 0.342 | 0.35 | B | 35.11 | 66.65 | 2025-06-24 | FlatCompact-BCD_1x2 | 2484 | 1088 | 946 |  |  | 211.6 | 28 | 28 | 500 | AC motor | 60 | K | no | no | D | D | Aluminum | 2025-01-02 | 8 | 6 | yes | piece | 1
GCHC PD 045.2/14-44 | GCHC PD | 045.2/14-44 | 4239482 | finoox | GCHC 045.2C/1x4-2527-1-D/4/32/2.10/3600/EXS/1/015023 | 8732 | 4 | 1 | 2527 | Axial | 67512 | 67598 | 240.88 | 15382 | 975 | VT03007U.1 | 0.612 | 0.68 | C | 44.19 | 75.84 | 2025-02-20 | FlatCompact-BCD_1x4 | 3684 | 888 | 885 |  |  | 226.4 | 35 | 35 | 450 | EC motor | 5060 | 1 | no | no | C | D | Epoxy coated aluminum | 2025-01-02 | 4 | 4 | yes | piece | 1
GCHC PD 063.2/21-41 | GCHC PD | 063.2/21-41 | 4237830 | finoox | GCHC 063.2D/2x1-2557-2-D/6/80/2.10/1200/AXS/1/015023 | 9994 | 1 | 2 | 2557 | Axial | 88504 | 89138 | 301.1 | 17678 | 900 | VT03144U.1 | 0.931 | 0.85 | C | 41.46 | 72.98 | 2025-04-27 | FlatCompact-BCD_2x1 | 1284 | 2096 | 973 |  |  | 221.2 | 35 | 35 | 630 | EC motor | 5060 | 2 | no | no | D | D | Aluminum | 2025-01-02 | 10 | 6 | yes | piece | 1
GCHC PD 050.2/23-57 | GCHC PD | 050.2/23-57 | 4236749 | finoox | GCHC 050.2D/2x3-2560-2-D/3/80/2.10/3600/EXS/1/015023 | 19432 | 3 | 2 | 2560 | Axial | 166225 | 166066 | 451.65 | 50011 | 1415 | VT03013U.1 | 3559 | 2021-01-01 | D | 56.67 | 88.55 | 43.2 | FlatCompact-BCD_2x3 | 3684 | 2096 | 1157 |  |  | 458 | 54 | 54 | 500 | EC motor | 5060 | 2 | no | no | D | D | Epoxy coated aluminum | 2025-01-02 | 4 | 3 | yes | piece | 1
GCHC PD 063.2/21-58 | GCHC PD | 063.2/21-58 | 4236920 | finoox | GCHC 063.2C/2x1-2547-2-D/3/64/2.10/900/EXS/1/015023 | 9109 | 1 | 2 | 2547 | Axial | 51207 | 51516 | 90.33 | 20502 | 1055 | VT03143U.1 | 2352 | 2025-01-02 | E | 58.11 | 89.53 | 2025-09-08 | FlatCompact-BCD_2x1 | 984 | 1696 | 961 |  |  | 166.6 | 28 | 28 | 630 | EC motor | 5060 | 2 | no | no | C | D | Epoxy coated aluminum | 2025-01-02 | 8 | 3 | yes | piece | 1
GCHC PD 080.2/21-28 | GCHC PD | 080.2/21-28 | 4238461 | finoox | GCHC 080.2D/2x1-2496-1-D/4/80/2.10/1200/AXS/1/015023 | 7744 | 1 | 2 | 2496 | Axial | 55172 | 55376 | 200.73 | 12211 | 390 | VT03062U.1 | 0.242 | 0.6 | A | 27.74 | 59.26 | 2025-01-18 | FlatCompact-BCD_2x1 | 1284 | 2096 | 958 |  |  | 191.6 | 28 | 28 | 800 | EC motor | 5060 | 1 | no | no | D | D | Aluminum | 2025-01-02 | 10 | 4 | yes | piece | 1
GCHC PD 063.2/23-24 | GCHC PD | 063.2/23-24 | 4237264 | finoox | GCHC 063.2C/2x3-2501-1-D/3/64/2.10/2700/AXS/1/015023 | 15545 | 3 | 2 | 2501 | Axial | 66473 | 66423 | 270.99 | 15787 | 345 | VT03145U.1 | 0.186 | 0.15 | A+ | 24.15 | 55.81 | 2025-09-23 | FlatCompact-BCD_2x3 | 2784 | 1696 | 965 |  |  | 302.5 | 35 | 35 | 630 | EC motor | 5060 | 1 | no | no | C | D | Aluminum | 2025-01-02 | 6 | 3 | yes | piece | 1
GCHC PD 050.3/22-52 | GCHC PD | 050.3/22-52 | 6144370 | finoox | GCHC 050.3D/2x2-3617-X-D/4/80/2.10/2400/AXS/1/015023 | 8771 | 2 | 2 | 3617 | Axial | 135865 | 136054 | 401.46 | 32993 | 1260 | VT01524 | 3678 | 2025-04-04 | E | 52.03 | 83.7 | 36.3 | FlatCompact-BCD_2x2 | 2484 | 2096 | 946 |  |  | 347.3 | 42 | 42 | 500 | AC motor | 60 | X | no | no | D | D | Aluminum | 2025-01-02 | 6 | 4 | yes | piece | 1
GCHC PD 050.3/23-53 | GCHC PD | 050.3/23-53 | 6180409 | finoox | GCHC 050.3C/2x3-3617-X-D/4/64/2.10/2700/EXS/1/015023 | 10843 | 3 | 2 | 3617 | Axial | 156432 | 156833 | 361.32 | 43885 | 1260 | VT01524 | 5707 | 2025-04-04 | E | 52.54 | 84.19 | 34.7 | FlatCompact-BCD_2x3 | 2784 | 1696 | 946 |  |  | 365.9 | 54 | 54 | 500 | AC motor | 60 | X | no | no | C | D | Epoxy coated aluminum | 2025-01-02 | 4 | 4 | yes | piece | 1
GCHC PD 050.3/13-48 | GCHC PD | 050.3/13-48 | 6055563 | finoox | GCHC 050.3C/1x3-3616-W-D/6/32/2.10/2700/EXS/1/015023 | 6774 | 3 | 1 | 3616 | Axial | 87869 | 88104 | 270.99 | 19121 | 1240 | VT01524 | 2068 | 2025-02-03 | D | 47.65 | 79.2 | 2025-06-22 | FlatCompact-BCD_1x3 | 2784 | 888 | 946 |  |  | 224.7 | 35 | 35 | 500 | AC motor | 50 | W | no | no | C | D | Epoxy coated aluminum | 2025-01-02 | 6 | 6 | yes | piece | 1
GCHC PD 063.2/21-52 | GCHC PD | 063.2/21-52 | 4237607 | finoox | GCHC 063.2D/2x1-2357-S-D/4/80/2.10/1200/AXS/1/015023 | 7888 | 1 | 2 | 2357 | Axial | 88868 | 89081 | 200.73 | 24637 | 1040 | VT01441 | 3035 | 3 | E | 52.02 | 83.54 | 2025-04-19 | FlatCompact-BCD_2x1 | 1284 | 2096 | 956 |  |  | 226.8 | 35 | 35 | 630 | AC motor | 50 | S | no | no | D | D | Aluminum | 2025-01-02 | 10 | 4 | yes | piece | 1
GCHC PD 050.2/13-27 | GCHC PD | 050.2/13-27 | 4241056 | finoox | GCHC 050.2D/1x3-2391-L-D/4/40/2.10/3600/EXS/1/015023 | 7265 | 3 | 1 | 2391 | Axial | 49959 | 50041 | 301.1 | 9874 | 520 | VT01437 | 0.303 | 0.18 | B | 27.19 | 58.88 | 2025-04-24 | FlatCompact-BCD_1x3 | 3684 | 1088 | 946 |  |  | 260.9 | 28 | 28 | 500 | AC motor | 60 | L | no | no | D | D | Epoxy coated aluminum | 2025-01-02 | 6 | 4 | yes | piece | 1
GCHC PD 063.2/22-67 | GCHC PD | 063.2/22-67 | 4237143 | finoox | GCHC 063.2C/2x2-2551-2-D/4/64/2.10/1800/EXS/1/015023 | 17086 | 2 | 2 | 2551 | Axial | 138.21 | 138472 | 240.88 | 50263 | 1360 | VT03143U.1 | 10028 | 4 | E | 66.95 | 98.5 | 2025-08-22 | FlatCompact-BCD_2x2 | 1884 | 1696 | 961 |  |  | 321.1 | 42 | 42 | 630 | EC motor | 5060 | 2 | no | no | C | D | Epoxy coated aluminum | 2025-01-02 | 6 | 4 | yes | piece | 1
GCHC PD 050.2/24-55 | GCHC PD | 050.2/24-55 | 4236027 | finoox | GCHC 050.2C/2x4-2559-2-D/6/64/2.10/3600/EXS/1/015023 | 25947 | 4 | 2 | 2559 | Axial | 241265 | 242174 | 722.63 | 52152 | 1330 | VT03013U.1 | 4386 | 2025-08-01 | D | 55.32 | 87.15 | 62.7 | FlatCompact-BCD_2x4 | 3684 | 1696 | 1157 |  |  | 537 | 54 | 54 | 500 | EC motor | 5060 | 2 | no | no | C | D | Epoxy coated aluminum | 2025-01-02 | 4 | 6 | yes | piece | 1
GCHC PD 080.2/22-34 | GCHC PD | 080.2/22-34 | 4238669 | finoox | GCHC 080.2D/2x2-2482-1-D/3/80/2.10/2400/EXS/1/015023 | 17074 | 2 | 2 | 2482 | Axial | 103925 | 103808 | 301.1 | 29912 | 440 | VT03061U.1 | 0.669 | 0.75 | B | 33.85 | 65.52 | 2025-04-28 | FlatCompact-BCD_2x2 | 2484 | 2096 | 958 |  |  | 323.2 | 42 | 42 | 800 | EC motor | 5060 | 1 | no | no | D | D | Epoxy coated aluminum | 2025-01-02 | 6 | 3 | yes | piece | 1
GCHC PD 063.2/22-46 | GCHC PD | 063.2/22-46 | 4238074 | finoox | GCHC 063.2D/2x2-2557-2-D/3/80/2.10/2400/AXS/1/015023 | 14181 | 2 | 2 | 2557 | Axial | 123312 | 123209 | 301.1 | 38595 | 900 | VT03144U.1 | 1716 | 0.85 | C | 45.95 | 77.62 | 2025-04-28 | FlatCompact-BCD_2x2 | 2484 | 2096 | 973 |  |  | 315.1 | 42 | 42 | 630 | EC motor | 5060 | 2 | no | no | D | D | Aluminum | 2025-01-02 | 6 | 3 | yes | piece | 1
GCHC PD 045.2/23-52 | GCHC PD | 045.2/23-52 | 4235005 | finoox | GCHC 045.2C/2x3-2531-1-D/4/64/2.10/2700/AXS/1/015023 | 11757 | 3 | 2 | 2531 | Axial | 121744 | 121766 | 361.32 | 30449 | 1275 | VT03007U.1 | 1968 | 2025-04-01 | D | 51.79 | 83.43 | 32.1 | FlatCompact-BCD_2x3 | 2784 | 1696 | 885 |  |  | 315.3 | 42 | 42 | 450 | EC motor | 5060 | 1 | no | no | C | D | Aluminum | 2025-01-02 | 6 | 4 | yes | piece | 1
GCHC PD 063.2/21-29 | GCHC PD | 063.2/21-29 | 4236875 | finoox | GCHC 063.2C/2x1-2504-1-D/6/64/2.10/900/EXS/1/015023 | 8096 | 1 | 2 | 2504 | Axial | 31889 | 32173 | 180.66 | 5801 | 460 | VT03145U.1 | 0.125 | 0.3 | A+ | 29.26 | 60.69 | 2025-06-15 | FlatCompact-BCD_2x1 | 984 | 1696 | 965 |  |  | 147.7 | 22 | 22 | 630 | EC motor | 5060 | 1 | no | no | C | D | Epoxy coated aluminum | 2025-01-02 | 12 | 6 | yes | piece | 1
GCHC PD 050.2/21-36 | GCHC PD | 050.2/21-36 | 4235273 | finoox | GCHC 050.2C/2x1-2516-1-D/4/64/2.10/900/AXS/1/015023 | 5273 | 1 | 2 | 2516 | Axial | 36467 | 36687 | 120.44 | 8507 | 820 | VT03011U.1 | 0.275 | 0.68 | B | 36.46 | 67.87 | 2025-07-10 | FlatCompact-BCD_2x1 | 984 | 1696 | 936 |  |  | 128 | 22 | 22 | 500 | EC motor | 5060 | 1 | no | no | C | D | Aluminum | 2025-01-02 | 8 | 4 | yes | piece | 1
GCHC PD 050.2/11-53 | GCHC PD | 050.2/11-53 | 4240696 | finoox | GCHC 050.2D/1x1-2563-2-D/4/40/2.10/1200/EXS/1/015023 | 3865 | 1 | 1 | 2563 | Axial | 37394 | 37532 | 100.37 | 9794 | 1680 | VT03013U.1 | 0.997 | 1975-01-01 | E | 52.92 | 84.3 | 2025-06-08 | FlatCompact-BCD_1x1 | 1284 | 1088 | 957 |  |  | 102.7 | 22 | 22 | 500 | EC motor | 5060 | 2 | no | no | D | D | Epoxy coated aluminum | 2025-01-02 | 10 | 4 | yes | piece | 1
GCHC PD 063.2/13-65 | GCHC PD | 063.2/13-65 | 4241751 | finoox | GCHC 063.2C/1x3-2550-2-D/4/32/2.10/2700/AXS/1/015023 | 11868 | 3 | 1 | 2550 | Axial | 105389 | 106012 | 180.66 | 35438 | 1285 | VT03143U.1 | 6344 | 2026-03-01 | E | 64.5 | 96.05 | 2025-02-16 | FlatCompact-BCD_1x3 | 2784 | 888 | 961 |  |  | 251.4 | 42 | 42 | 630 | EC motor | 5060 | 2 | no | no | C | D | Aluminum | 2025-01-02 | 4 | 4 | yes | piece | 1
GCHC PD 063.2/14-31 | GCHC PD | 063.2/14-31 | 4241906 | finoox | GCHC 063.2C/1x4-2505-1-D/4/32/2.10/3600/EXS/1/015023 | 11350 | 4 | 1 | 2505 | Axial | 64986 | 65077 | 240.88 | 14577 | 500 | VT03145U.1 | 0.294 | 0.39 | A | 2025-05-31 | 62.72 | 2025-02-20 | FlatCompact-BCD_1x4 | 3684 | 888 | 965 |  |  | 236.7 | 35 | 35 | 630 | EC motor | 5060 | 1 | no | no | C | D | Epoxy coated aluminum | 2025-01-02 | 4 | 4 | yes | piece | 1
GCHC PD 080.2/11-52 | GCHC PD | 080.2/11-52 | 4243016 | finoox | GCHC 080.2D/1x1-2710-2-D/6/40/2.10/1200/AXS/1/015023 | 6284 | 1 | 1 | 2710 | Axial | 64159 | 64564 | 150.55 | 14977 | 975 | VT03059U.2 | 1977 | 3 | E | 52.13 | 83.52 | 2025-08-13 | FlatCompact-BCD_1x1 | 1284 | 1088 | 1000 |  |  | 132.3 | 35 | 35 | 800 | EC motor | 5060 | 2 | no | no | D | D | Aluminum | 2025-01-02 | 10 | 6 | yes | piece | 1
GCHC PD 080.3/13-52 | GCHC PD | 080.3/13-52 | 6136368 | finoox | GCHC 080.3D/1x3-3562-2-D/6/40/2.10/3600/AXS/1/015023 | 16619 | 3 | 1 | 3562 | Axial | 165977 | 166685 | 451.65 | 36342 | 800 | VT01445U.3 | 3356 | 1985-01-01 | D | 52.35 | 84.04 | 39.4 | FlatCompact-BCD_1x3 | 3684 | 1088 | 970 |  |  | 385.5 | 54 | 54 | 800 | EC motor | 5060 | 2 | no | no | D | D | Aluminum | 2025-01-02 | 4 | 6 | yes | piece | 1
GCHC PD 040.2/11-42 | GCHC PD | 040.2/11-42 | 4234121 | finoox | GCHC 040.2B/1x1-1735-X-D/4/24/2.10/720/AXS/1/015023 | 1722 | 1 | 1 | 1735 | Axial | 13.85 | 13973 | 36.13 | 3648 | 1450 | VT0605 | 0.268 | 2025-01-01 | D | 41.82 | 73.04 | 2025-02-03 | FlatCompact-BCD_1x1 | 804 | 668 | 826 |  |  | 48.7 | 16 | 16 | 400 | AC motor | 60 | X | no | no | B | D | Aluminum | 2025-01-02 | 8 | 4 | yes | piece | 1
GCHC PD 050.2/23-42 | GCHC PD | 050.2/23-42 | 4235639 | finoox | GCHC 050.2C/2x3-2354-W-D/3/64/2.10/2700/EXS/1/015023 | 9377 | 3 | 2 | 2354 | Axial | 95279 | 95067 | 270.99 | 28819 | 865 | VT03093U | 1248 | 0.97 | C | 42.06 | 73.71 | 2025-09-23 | FlatCompact-BCD_2x3 | 2784 | 1696 | 919 |  |  | 315.8 | 35 | 35 | 500 | AC motor | 50 | W | no | no | C | D | Epoxy coated aluminum | 2025-01-02 | 6 | 3 | yes | piece | 1
GCHC PD 050.2/13-45 | GCHC PD | 050.2/13-45 | 4241026 | finoox | GCHC 050.2D/1x3-2386-K-D/4/40/2.10/3600/EXS/1/015023 | 7358 | 3 | 1 | 2386 | Axial | 83027 | 83077 | 301.1 | 18789 | 910 | VT01435 | 1178 | 0.92 | D | 44.91 | 76.6 | 2025-02-25 | FlatCompact-BCD_1x3 | 3684 | 1088 | 946 |  |  | 269.4 | 35 | 35 | 500 | AC motor | 60 | K | no | no | D | D | Epoxy coated aluminum | 2025-01-02 | 4 | 4 | yes | piece | 1
GCHC PD 063.2/13-45 | GCHC PD | 063.2/13-45 | 4241657 | finoox | GCHC 063.2C/1x3-2413-2-D/3/32/2.10/2700/EXS/1/015023 | 9187 | 3 | 1 | 2413 | Axial | 72722 | 72.74 | 135.49 | 28101 | 1000 | VT03144U.1 | 1974 | 2025-01-01 | E | 45.05 | 76.6 | 2025-01-12 | FlatCompact-BCD_1x3 | 2784 | 888 | 973 |  |  | 183.2 | 35 | 35 | 630 | EC motor | 5060 | 2 | no | no | C | D | Epoxy coated aluminum | 2025-01-02 | 4 | 3 | yes | piece | 1
GCHC PD 050.2/23-39 | GCHC PD | 050.2/23-39 | 4235687 | finoox | GCHC 050.2C/2x3-2390-K-D/3/64/2.10/2700/EXS/1/015023 | 9429 | 3 | 2 | 2390 | Axial | 90326 | 89991 | 270.99 | 26099 | 760 | VT01437 | 1042 | 0.35 | C | 39.3 | 70.96 | 2025-09-23 | FlatCompact-BCD_2x3 | 2784 | 1696 | 946 |  |  | 311.6 | 35 | 35 | 500 | AC motor | 60 | K | no | no | C | D | Epoxy coated aluminum | 2025-01-02 | 6 | 3 | yes | piece | 1
GCHC PD 050.2/11-48 | GCHC PD | 050.2/11-48 | 4234461 | finoox | GCHC 050.2B/1x1-2559-2-D/4/24/2.10/720/AXS/1/015023 | 2844 | 1 | 1 | 2559 | Axial | 18514 | 18714 | 36.13 | 5690 | 1330 | VT03013U.1 | 0.565 | 2025-08-01 | E | 47.85 | 79.11 | 2025-02-03 | FlatCompact-BCD_1x1 | 804 | 668 | 957 |  |  | 55.7 | 16 | 16 | 500 | EC motor | 5060 | 2 | no | no | B | D | Aluminum | 2025-01-02 | 8 | 4 | yes | piece | 1
GCHC PD 050.2/13-52 | GCHC PD | 050.2/13-52 | 4234734 | finoox | GCHC 050.2B/1x3-2559-2-D/3/24/2.10/2160/EXS/1/015023 | 7409 | 3 | 1 | 2559 | Axial | 43458 | 43366 | 81.3 | 18303 | 1330 | VT03013U.1 | 1675 | 2025-08-01 | E | 51.78 | 83.23 | 2025-01-07 | FlatCompact-BCD_1x3 | 2244 | 668 | 957 |  |  | 131.8 | 28 | 28 | 500 | EC motor | 5060 | 2 | no | no | B | D | Epoxy coated aluminum | 2025-01-02 | 6 | 3 | yes | piece | 1
GCHC PD 063.2/13-36 | GCHC PD | 063.2/13-36 | 4241726 | finoox | GCHC 063.2C/1x3-2510-1-D/3/32/2.10/2700/AXS/1/015023 | 7999 | 3 | 1 | 2510 | Axial | 56138 | 56214 | 135.49 | 16622 | 695 | VT03145U.1 | 0.512 | 0.9 | C | 35.57 | 67.12 | 2025-05-11 | FlatCompact-BCD_1x3 | 2784 | 888 | 965 |  |  | 170.1 | 28 | 28 | 630 | EC motor | 5060 | 1 | no | no | C | D | Aluminum | 2025-01-02 | 4 | 3 | yes | piece | 1
GCHC PD 080.2/12-36 | GCHC PD | 080.2/12-36 | 4243101 | finoox | GCHC 080.2D/1x2-2486-1-D/3/40/2.10/2400/EXS/1/015023 | 7804 | 2 | 1 | 2486 | Axial | 60429 | 60346 | 150.55 | 19563 | 565 | VT03061U.1 | 0.681 | 1955-01-01 | C | 36.25 | 67.79 | 2025-09-12 | FlatCompact-BCD_1x2 | 2484 | 1088 | 958 |  |  | 177.5 | 28 | 28 | 800 | EC motor | 5060 | 1 | no | no | D | D | Epoxy coated aluminum | 2025-01-02 | 6 | 3 | yes | piece | 1
GCHC PD 050.2/21-42 | GCHC PD | 050.2/21-42 | 4235298 | finoox | GCHC 050.2C/2x1-2520-1-D/6/64/2.10/900/AXS/1/015023 | 6012 | 1 | 2 | 2520 | Axial | 51967 | 52445 | 180.66 | 10447 | 1070 | VT03011U.1 | 0.609 | 2025-04-01 | C | 42.16 | 73.58 | 2025-03-16 | FlatCompact-BCD_2x1 | 984 | 1696 | 936 |  |  | 147 | 28 | 28 | 500 | EC motor | 5060 | 1 | no | no | C | D | Aluminum | 2025-01-02 | 12 | 6 | yes | piece | 1
GCHC PD 063.2/13-42 | GCHC PD | 063.2/13-42 | 4241776 | finoox | GCHC 063.2C/1x3-2555-2-D/6/32/2.10/2700/AXS/1/015023 | 10465 | 3 | 1 | 2555 | Axial | 88093 | 88.5 | 270.99 | 18590 | 800 | VT03144U.1 | 1139 | 0.69 | C | 41.87 | 73.42 | 2025-06-22 | FlatCompact-BCD_1x3 | 2784 | 888 | 973 |  |  | 222.3 | 35 | 35 | 630 | EC motor | 5060 | 2 | no | no | C | D | Aluminum | 2025-01-02 | 6 | 6 | yes | piece | 1
GCHC PD 050.2/13-57 | GCHC PD | 050.2/13-57 | 4241174 | finoox | GCHC 050.2D/1x3-2563-2-D/6/40/2.10/3600/AXS/1/015023 | 11769 | 3 | 1 | 2563 | Axial | 140524 | 141159 | 451.65 | 28519 | 1680 | VT03013U.1 | 3068 | 1975-01-01 | D | 56.93 | 88.62 | 39.2 | FlatCompact-BCD_1x3 | 3684 | 1088 | 957 |  |  | 316.1 | 42 | 42 | 500 | EC motor | 5060 | 2 | no | no | D | D | Aluminum | 2025-01-02 | 4 | 6 | yes | piece | 1
GCHC PD 063.2/12-30 | GCHC PD | 063.2/12-30 | 4242398 | finoox | GCHC 063.2D/1x2-2508-1-D/3/40/2.10/2400/AXS/1/015023 | 6714 | 2 | 1 | 2508 | Axial | 45428 | 45387 | 150.55 | 11678 | 615 | VT03145U.1 | 0.219 | 0.65 | A | 30.33 | 61.87 | 2025-09-12 | FlatCompact-BCD_1x2 | 2484 | 1088 | 965 |  |  | 165 | 28 | 28 | 630 | EC motor | 5060 | 1 | no | no | D | D | Aluminum | 2025-01-02 | 6 | 3 | yes | piece | 1
GCHC PD 050.2/12-39 | GCHC PD | 050.2/12-39 | 4234575 | finoox | GCHC 050.2B/1x2-2517-1-D/4/24/2.10/1440/EXS/1/015023 | 4114 | 2 | 1 | 2517 | Axial | 27971 | 28049 | 72.26 | 7402 | 880 | VT03011U.1 | 0.364 | 0.84 | C | 39.03 | 70.38 | 2025-01-06 | FlatCompact-BCD_1x2 | 1524 | 668 | 936 |  |  | 88.8 | 22 | 22 | 500 | EC motor | 5060 | 1 | no | no | B | D | Epoxy coated aluminum | 2025-01-02 | 8 | 4 | yes | piece | 1
GCHC PD 050.2/13-54 | GCHC PD | 050.2/13-54 | 4240208 | finoox | GCHC 050.2C/1x3-2561-2-D/6/32/2.10/2700/AXS/1/015023 | 9575 | 3 | 1 | 2561 | Axial | 99469 | 99681 | 270.99 | 22323 | 1505 | VT03013U.1 | 2374 | 1938-01-01 | D | 54.04 | 85.59 | 2025-06-22 | FlatCompact-BCD_1x3 | 2784 | 888 | 957 |  |  | 220.8 | 35 | 35 | 500 | EC motor | 5060 | 2 | no | no | C | D | Aluminum | 2025-01-02 | 6 | 6 | yes | piece | 1
GCHC PD 063.2/21-20 | GCHC PD | 063.2/21-20 | 4237712 | finoox | GCHC 063.2D/2x1-2502-1-D/4/80/2.10/1200/EXS/1/015023 | 8358 | 1 | 2 | 2502 | Axial | 34783 | 34917 | 200.73 | 6900 | 385 | VT03145U.1 | 0.072 | 0.2 | A+ | 2025-11-20 | 51.63 | 2025-02-17 | FlatCompact-BCD_2x1 | 1284 | 2096 | 965 |  |  | 179 | 22 | 22 | 630 | EC motor | 5060 | 1 | no | no | D | D | Epoxy coated aluminum | 2025-01-02 | 10 | 4 | yes | piece | 1
GCHC PD 063.2/13-24 | GCHC PD | 063.2/13-24 | 4242614 | finoox | GCHC 063.2D/1x3-2503-1-D/3/40/2.10/3600/AXS/1/015023 | 9240 | 3 | 1 | 2503 | Axial | 49877 | 49777 | 225.82 | 11876 | 425 | VT03145U.1 | 0.129 | 0.25 | A+ | 23.75 | 55.44 | 2025-06-18 | FlatCompact-BCD_1x3 | 3684 | 1088 | 965 |  |  | 234.8 | 28 | 28 | 630 | EC motor | 5060 | 1 | no | no | D | D | Aluminum | 2025-01-02 | 6 | 3 | yes | piece | 1
GCHC PD 063.2/22-34 | GCHC PD | 063.2/22-34 | 4237087 | finoox | GCHC 063.2C/2x2-2505-1-D/6/64/2.10/1800/EXS/1/015023 | 14041 | 2 | 2 | 2505 | Axial | 69659 | 70048 | 361.32 | 12670 | 500 | VT03145U.1 | 0.306 | 0.39 | A | 33.74 | 65.28 | 31.2 | FlatCompact-BCD_2x2 | 1884 | 1696 | 965 |  |  | 265.9 | 35 | 35 | 630 | EC motor | 5060 | 1 | no | no | C | D | Epoxy coated aluminum | 2025-01-02 | 8 | 6 | yes | piece | 1
GCHC PD 050.2/22-36 | GCHC PD | 050.2/22-36 | 4236315 | finoox | GCHC 050.2D/2x2-2336-D-D/4/80/2.10/2400/AXS/1/015023 | 8626 | 2 | 2 | 2336 | Axial | 79656 | 79776 | 401.46 | 16109 | 660 | VT01437 | 0.486 | 0.33 | B | 36.43 | 68.1 | 34.8 | FlatCompact-BCD_2x2 | 2484 | 2096 | 946 |  |  | 330.6 | 35 | 35 | 500 | AC motor | 50 | D | no | no | D | D | Aluminum | 2025-01-02 | 8 | 4 | yes | piece | 1
GCHC PD 050.2/22-41 | GCHC PD | 050.2/22-41 | 4235358 | finoox | GCHC 050.2C/2x2-2332-D-D/4/64/2.10/1800/EXS/1/015023 | 7251 | 2 | 2 | 2332 | Axial | 79206 | 79252 | 240.88 | 19603 | 850 | VT01435 | 1057 | 0.74 | C | 40.73 | 72.27 | 2025-07-21 | FlatCompact-BCD_2x2 | 1884 | 1696 | 946 |  |  | 246.9 | 35 | 35 | 500 | AC motor | 50 | D | no | no | C | D | Epoxy coated aluminum | 2025-01-02 | 8 | 4 | yes | piece | 1
GCHC PD 050.2/12-29 | GCHC PD | 050.2/12-29 | 4239826 | finoox | GCHC 050.2C/1x2-2385-J-D/3/32/2.10/1800/AXS/1/015023 | 3273 | 2 | 1 | 2385 | Axial | 23059 | 23053 | 90.33 | 5530 | 430 | VT01435 | 0.266 | 0.32 | C | 28.67 | 60.1 | 2025-05-07 | FlatCompact-BCD_1x2 | 1884 | 888 | 946 |  |  | 125.4 | 18 | 18 | 500 | AC motor | 60 | J | no | no | C | D | Aluminum | 2025-01-02 | 8 | 3 | yes | piece | 1
GCHC PD 050.2/24-38 | GCHC PD | 050.2/24-38 | 4235906 | finoox | GCHC 050.2C/2x4-2387-L-D/4/64/2.10/3600/EXS/1/015023 | 13677 | 4 | 2 | 2387 | Axial | 114618 | 114808 | 481.75 | 24544 | 500 | VT01435 | 1416 | 0.37 | C | 37.7 | 69.52 | 41.4 | FlatCompact-BCD_2x4 | 3684 | 1696 | 1146 |  |  | 464.2 | 42 | 42 | 500 | AC motor | 60 | L | no | no | C | D | Epoxy coated aluminum | 2025-01-02 | 4 | 4 | yes | piece | 1
GCHC PD 050.2/23-37 | GCHC PD | 050.2/23-37 | 4236624 | finoox | GCHC 050.2D/2x3-2387-L-D/4/80/2.10/3600/EXS/1/015023 | 14030 | 3 | 2 | 2387 | Axial | 106691 | 106793 | 602.19 | 21398 | 500 | VT01435 | 1054 | 0.37 | C | 37.25 | 69.13 | 51.6 | FlatCompact-BCD_2x3 | 3684 | 2096 | 1146 |  |  | 497.7 | 42 | 42 | 500 | AC motor | 60 | L | no | no | D | D | Epoxy coated aluminum | 2025-01-02 | 6 | 4 | yes | piece | 1
GCHC PD 050.2/21-23 | GCHC PD | 050.2/21-23 | 4236155 | finoox | GCHC 050.2D/2x1-2389-J-D/3/80/2.10/1200/EXS/1/015023 | 4789 | 1 | 2 | 2389 | Axial | 26448 | 26482 | 150.55 | 5781 | 450 | VT01437 | 0.162 | 0.17 | B | 22.62 | 54.13 | 2025-02-13 | FlatCompact-BCD_2x1 | 1284 | 2096 | 946 |  |  | 167.3 | 22 | 22 | 500 | AC motor | 60 | J | no | no | D | D | Epoxy coated aluminum | 2025-01-02 | 10 | 3 | yes | piece | 1
GCHC PD 063.2/12-32 | GCHC PD | 063.2/12-32 | 4242404 | finoox | GCHC 063.2D/1x2-2509-1-D/3/40/2.10/2400/AXS/1/015023 | 6714 | 2 | 1 | 2509 | Axial | 47335 | 47328 | 150.55 | 12434 | 655 | VT03145U.1 | 0.257 | 0.75 | A | 31.65 | 63.2 | 2025-09-12 | FlatCompact-BCD_1x2 | 2484 | 1088 | 965 |  |  | 165 | 28 | 28 | 630 | EC motor | 5060 | 1 | no | no | D | D | Aluminum | 2025-01-02 | 6 | 3 | yes | piece | 1
GCHC PD 080.2/12-38 | GCHC PD | 080.2/12-38 | 4243210 | finoox | GCHC 080.2D/1x2-2543-2-D/3/40/2.10/2400/AXS/1/015023 | 8145 | 2 | 1 | 2543 | Axial | 63181 | 63.12 | 150.55 | 20197 | 575 | VT03060U.1 | 0.73 | 0.78 | C | 38.26 | 69.8 | 2025-05-13 | FlatCompact-BCD_1x2 | 2484 | 1088 | 963 |  |  | 183.9 | 35 | 35 | 800 | EC motor | 5060 | 2 | no | no | D | D | Aluminum | 2025-01-02 | 6 | 3 | yes | piece | 1
GCHC PD 080.2/13-14 | GCHC PD | 080.2/13-14 | 4243384 | finoox | GCHC 080.2D/1x3-2488-1-D/3/40/2.10/3600/AXS/1/015023 | 9775 | 3 | 1 | 2488 | Axial | 42039 | 41964 | 225.82 | 9298 | 195 | VT03062U.1 | 0.072 | 0.12 | A+ | 2025-11-14 | 45.8 | 2025-06-18 | FlatCompact-BCD_1x3 | 3684 | 1088 | 958 |  |  | 251.6 | 28 | 28 | 800 | EC motor | 5060 | 1 | no | no | D | D | Aluminum | 2025-01-02 | 6 | 3 | yes | piece | 1
GCHC PD 080.2/12-50 | GCHC PD | 080.2/12-50 | 4243189 | finoox | GCHC 080.2D/1x2-2539-2-D/4/40/2.10/2400/AXS/1/015023 | 9742 | 2 | 1 | 2539 | Axial | 98.72 | 99.16 | 200.73 | 28324 | 850 | VT03059U.2 | 2396 | 2019-02-01 | D | 50.16 | 81.71 | 2025-05-17 | FlatCompact-BCD_1x2 | 2484 | 1088 | 1000 |  |  | 214.8 | 35 | 35 | 800 | EC motor | 5060 | 2 | no | no | D | D | Aluminum | 2025-01-02 | 4 | 4 | yes | piece | 1
GCHC PD 050.2/11-50 | GCHC PD | 050.2/11-50 | 4240685 | finoox | GCHC 050.2D/1x1-2561-2-D/6/40/2.10/1200/EXS/1/015023 | 4491 | 1 | 1 | 2561 | Axial | 42084 | 42.34 | 150.55 | 8483 | 1505 | VT03013U.1 | 0.737 | 1938-01-01 | D | 50.02 | 81.4 | 2025-01-13 | FlatCompact-BCD_1x1 | 1284 | 1088 | 957 |  |  | 118.1 | 28 | 28 | 500 | EC motor | 5060 | 2 | no | no | D | D | Epoxy coated aluminum | 2025-01-02 | 10 | 6 | yes | piece | 1
GCHC PD 063.2/23-32 | GCHC PD | 063.2/23-32 | 4237281 | finoox | GCHC 063.2C/2x3-2503-1-D/6/64/2.10/2700/EXS/1/015023 | 19878 | 3 | 2 | 2503 | Axial | 89246 | 89702 | 541.97 | 15811 | 425 | VT03145U.1 | 0.303 | 0.25 | A+ | 32.07 | 63.74 | 45.1 | FlatCompact-BCD_2x3 | 2784 | 1696 | 965 |  |  | 381.8 | 35 | 35 | 630 | EC motor | 5060 | 1 | no | no | C | D | Epoxy coated aluminum | 2025-01-02 | 8 | 6 | yes | piece | 1
GCHC PD 063.2/24-34 | GCHC PD | 063.2/24-34 | 4237495 | finoox | GCHC 063.2C/2x4-2505-1-D/4/64/2.10/3600/AXS/1/015023 | 21657 | 4 | 2 | 2505 | Axial | 132387 | 132652 | 481.75 | 29154 | 500 | VT03145U.1 | 0.588 | 0.39 | A | 33.9 | 65.73 | 41.4 | FlatCompact-BCD_2x4 | 3684 | 1696 | 1165 |  |  | 431.5 | 42 | 42 | 630 | EC motor | 5060 | 1 | no | no | C | D | Aluminum | 2025-01-02 | 4 | 4 | yes | piece | 1
GCHC PD 080.2/12-59 | GCHC PD | 080.2/12-59 | 4243269 | finoox | GCHC 080.2D/1x2-2659-L-D/4/40/2.10/2400/AXS/1/015023 | 7231 | 2 | 1 | 2659 | Axial | 106199 | 106695 | 200.73 | 32071 | 1070 | VT01384U | 3569 | 2025-03-03 | E | 58.9 | 90.45 | 2025-03-18 | FlatCompact-BCD_1x2 | 2484 | 1088 | 991 |  |  | 222.2 | 42 | 42 | 800 | AC motor | 60 | L | no | no | D | D | Aluminum | 2025-01-02 | 4 | 4 | yes | piece | 1
GCHC PD 080.3/13-46 | GCHC PD | 080.3/13-46 | 6204275 | finoox | GCHC 080.3D/1x3-3482-S-D/3/40/2.10/3600/EXS/1/015023 | 9858 | 3 | 1 | 3482 | Axial | 101417 | 100768 | 225.82 | 36280 | 650 | VT01526 | 3044 | 2025-07-01 | E | 46.23 | 77.92 | 2025-01-20 | FlatCompact-BCD_1x3 | 3684 | 1088 | 961 |  |  | 315.2 | 42 | 42 | 800 | AC motor | 50 | S | no | no | D | D | Epoxy coated aluminum | 2025-01-02 | 4 | 3 | yes | piece | 1
GCHC PD 050.3/24-52 | GCHC PD | 050.3/24-52 | 6081907 | finoox | GCHC 050.3C/2x4-3616-W-D/6/64/2.10/3600/AXS/1/015023 | 15405 | 4 | 2 | 3616 | Axial | 243144 | 244231 | 722.63 | 50989 | 1240 | VT01524 | 5516 | 2025-02-03 | D | 51.64 | 83.46 | 62.7 | FlatCompact-BCD_2x4 | 3684 | 1696 | 1146 |  |  | 547.4 | 54 | 54 | 500 | AC motor | 50 | W | no | no | C | D | Aluminum | 2025-01-02 | 4 | 6 | yes | piece | 1
GCHC PD 050.2/12-43 | GCHC PD | 050.2/12-43 | 4240786 | finoox | GCHC 050.2D/1x2-2386-K-D/4/40/2.10/2400/EXS/1/015023 | 4923 | 2 | 1 | 2386 | Axial | 53637 | 53561 | 200.73 | 12526 | 910 | VT01435 | 0.785 | 0.92 | D | 43.3 | 74.84 | 2025-08-16 | FlatCompact-BCD_1x2 | 2484 | 1088 | 946 |  |  | 187.7 | 28 | 28 | 500 | AC motor | 60 | K | no | no | D | D | Epoxy coated aluminum | 2025-01-02 | 8 | 4 | yes | piece | 1
GCHC PD 063.2/24-36 | GCHC PD | 063.2/24-36 | 4237441 | finoox | GCHC 063.2C/2x4-2400-K-D/4/64/2.10/3600/AXS/1/015023 | 16766 | 4 | 2 | 2400 | Axial | 142651 | 142.74 | 481.75 | 32295 | 490 | VT01442 | 1316 | 0.34 | C | 35.94 | 67.77 | 41.4 | FlatCompact-BCD_2x4 | 3684 | 1696 | 1148 |  |  | 458.7 | 42 | 42 | 630 | AC motor | 60 | K | no | no | C | D | Aluminum | 2025-01-02 | 4 | 4 | yes | piece | 1
GCHC PD 063.2/13-66 | GCHC PD | 063.2/13-66 | 4242578 | finoox | GCHC 063.2D/1x3-2412-2-D/3/40/2.10/3600/AXS/1/015023 | 12610 | 3 | 1 | 2412 | Axial | 123939 | 122793 | 225.82 | 53181 | 1510 | VT03143U.1 | 9435 | 5 | E | 65.55 | 97.25 | 2025-01-20 | FlatCompact-BCD_1x3 | 3684 | 1088 | 961 |  |  | 303.5 | 42 | 42 | 630 | EC motor | 5060 | 2 | no | no | D | D | Aluminum | 2025-01-02 | 4 | 3 | yes | piece | 1
GCHC PD 080.2/22-18 | GCHC PD | 080.2/22-18 | 4238706 | finoox | GCHC 080.2D/2x2-2489-1-D/3/80/2.10/2400/AXS/1/015023 | 14944 | 2 | 2 | 2489 | Axial | 62.12 | 62066 | 301.1 | 14076 | 220 | VT03062U.1 | 0.12 | 0.15 | A+ | 17.84 | 49.51 | 2025-06-25 | FlatCompact-BCD_2x2 | 2484 | 2096 | 958 |  |  | 316.9 | 28 | 28 | 800 | EC motor | 5060 | 1 | no | no | D | D | Aluminum | 2025-01-02 | 8 | 3 | yes | piece | 1
GCHC PD 063.2/13-35 | GCHC PD | 063.2/13-35 | 4241724 | finoox | GCHC 063.2C/1x3-2509-1-D/4/32/2.10/2700/EXS/1/015023 | 8896 | 3 | 1 | 2509 | Axial | 58119 | 58107 | 180.66 | 14620 | 655 | VT03145U.1 | 0.451 | 0.75 | B | 35.37 | 66.93 | 15 | FlatCompact-BCD_1x3 | 2784 | 888 | 965 |  |  | 183 | 28 | 28 | 630 | EC motor | 5060 | 1 | no | no | C | D | Epoxy coated aluminum | 2025-01-02 | 6 | 4 | yes | piece | 1
GCHC PD 063.2/24-70 | GCHC PD | 063.2/24-70 | 4237558 | finoox | GCHC 063.2C/2x4-2552-2-D/3/64/2.10/3600/EXS/1/015023 | 30783 | 4 | 2 | 2552 | Axial | 251185 | 247087 | 361.32 | 113677 | 1435 | VT03143U.1 | 23277 | 2025-03-04 | E | 70.14 | 101.96 | 34.6 | FlatCompact-BCD_2x4 | 3684 | 1696 | 1161 |  |  | 579.4 | 54 | 54 | 630 | EC motor | 5060 | 2 | no | no | C | D | Epoxy coated aluminum | 2025-01-02 | 2 | 3 | yes | piece | 1
GCHC PD 050.2/12-56 | GCHC PD | 050.2/12-56 | 4240936 | finoox | GCHC 050.2D/1x2-2563-2-D/4/40/2.10/2400/EXS/1/015023 | 6960 | 2 | 1 | 2563 | Axial | 73.32 | 73345 | 200.73 | 19589 | 1680 | VT03013U.1 | 1993 | 1975-01-01 | E | 55.77 | 87.31 | 2025-04-17 | FlatCompact-BCD_1x2 | 2484 | 1088 | 957 |  |  | 187.5 | 35 | 35 | 500 | EC motor | 5060 | 2 | no | no | D | D | Epoxy coated aluminum | 2025-01-02 | 6 | 4 | yes | piece | 1
GCHC PD 063.2/12-29 | GCHC PD | 063.2/12-29 | 4242394 | finoox | GCHC 063.2D/1x2-2507-1-D/6/40/2.10/2400/AXS/1/015023 | 8465 | 2 | 1 | 2507 | Axial | 54834 | 55137 | 301.1 | 9753 | 580 | VT03145U.1 | 0.2 | 0.55 | A+ | 29.26 | 60.8 | 2025-06-24 | FlatCompact-BCD_1x2 | 2484 | 1088 | 965 |  |  | 208.6 | 28 | 28 | 630 | EC motor | 5060 | 1 | no | no | D | D | Aluminum | 2025-01-02 | 8 | 6 | yes | piece | 1
GCHC PD 050.2/24-44 | GCHC PD | 050.2/24-44 | 4235987 | finoox | GCHC 050.2C/2x4-2517-1-D/4/64/2.10/3600/AXS/1/015023 | 17616 | 4 | 2 | 2517 | Axial | 155707 | 155951 | 481.75 | 36770 | 880 | VT03011U.1 | 1352 | 0.84 | B | 43.69 | 75.51 | 44 | FlatCompact-BCD_2x4 | 3684 | 1696 | 1136 |  |  | 429.4 | 54 | 54 | 500 | EC motor | 5060 | 1 | no | no | C | D | Aluminum | 2025-01-02 | 4 | 4 | yes | piece | 1
GCHC PD 063.2/22-29 | GCHC PD | 063.2/22-29 | 4237069 | finoox | GCHC 063.2C/2x2-2502-1-D/6/64/2.10/1800/EXS/1/015023 | 13954 | 2 | 2 | 2502 | Axial | 55361 | 54629 | 361.32 | 9489 | 385 | VT03145U.1 | 0.163 | 0.2 | A+ | 28.55 | 60.09 | 2025-01-30 | FlatCompact-BCD_2x2 | 1884 | 1696 | 965 |  |  | 264.8 | 28 | 28 | 630 | EC motor | 5060 | 1 | no | no | C | D | Epoxy coated aluminum | 2025-01-02 | 12 | 6 | yes | piece | 1
GCHC PD 050.2/13-42 | GCHC PD | 050.2/13-42 | 4241121 | finoox | GCHC 050.2D/1x3-2518-1-D/3/40/2.10/3600/EXS/1/015023 | 8182 | 3 | 1 | 2518 | Axial | 64671 | 64724 | 225.82 | 16694 | 945 | VT03011U.1 | 0.563 | 1 | B | 42.04 | 73.73 | 2025-03-19 | FlatCompact-BCD_1x3 | 3684 | 1088 | 936 |  |  | 232.8 | 35 | 35 | 500 | EC motor | 5060 | 1 | no | no | D | D | Epoxy coated aluminum | 2025-01-02 | 4 | 3 | yes | piece | 1
GCHC PD 063.2/13-37 | GCHC PD | 063.2/13-37 | 4242590 | finoox | GCHC 063.2D/1x3-2414-1-D/3/40/2.10/3600/AXS/1/015023 | 9299 | 3 | 1 | 2414 | Axial | 79.1 | 79068 | 225.82 | 22065 | 770 | VT03145U.1 | 0.606 | 2015-01-01 | B | 36.82 | 68.52 | 2025-03-19 | FlatCompact-BCD_1x3 | 3684 | 1088 | 965 |  |  | 235.5 | 35 | 35 | 630 | EC motor | 5060 | 1 | no | no | D | D | Aluminum | 2025-01-02 | 4 | 3 | yes | piece | 1
GCHC PD 063.2/12-45 | GCHC PD | 063.2/12-45 | 4241453 | finoox | GCHC 063.2C/1x2-2413-2-D/6/32/2.10/1800/EXS/1/015023 | 7950 | 2 | 1 | 2413 | Axial | 68131 | 68241 | 180.66 | 15801 | 1000 | VT03144U.1 | 1945-01-01 | 2025-01-01 | D | 44.65 | 76.09 | 2025-07-15 | FlatCompact-BCD_1x2 | 1884 | 888 | 973 |  |  | 156.2 | 35 | 35 | 630 | EC motor | 5060 | 2 | no | no | C | D | Epoxy coated aluminum | 2025-01-02 | 8 | 6 | yes | piece | 1
GCHC PD 050.2/24-54 | GCHC PD | 050.2/24-54 | 4235852 | finoox | GCHC 050.2C/2x4-2347-D-D/6/64/2.10/3600/AXS/1/015023 | 15855 | 4 | 2 | 2347 | Axial | 257.34 | 258449 | 722.63 | 55437 | 1390 | VT03150U | 1972-05-01 | 1941-01-01 | D | 53.73 | 85.55 | 65.4 | FlatCompact-BCD_2x4 | 3684 | 1696 | 1119 |  |  | 541.6 | 64 | 64 | 500 | AC motor | 50 | D | no | no | C | D | Aluminum | 2025-01-02 | 4 | 6 | yes | piece | 1
GCHC PD 063.2/24-71 | GCHC PD | 063.2/24-71 | 4237450 | finoox | GCHC 063.2C/2x4-2412-2-D/3/64/2.10/3600/EXS/1/015023 | 30783 | 4 | 2 | 2412 | Axial | 258188 | 253891 | 361.32 | 120073 | 1510 | VT03143U.1 | 27111 | 5 | E | 71.21 | 103.04 | 34.6 | FlatCompact-BCD_2x4 | 3684 | 1696 | 1161 |  |  | 579.4 | 54 | 54 | 630 | EC motor | 5060 | 2 | no | no | C | D | Epoxy coated aluminum | 2025-01-02 | 2 | 3 | yes | piece | 1
GCHC PD 050.2/13-36 | GCHC PD | 050.2/13-36 | 4240150 | finoox | GCHC 050.2C/1x3-2515-1-D/4/32/2.10/2700/EXS/1/015023 | 7361 | 3 | 1 | 2515 | Axial | 50552 | 51065 | 180.66 | 11738 | 755 | VT03011U.1 | 0.332 | 0.58 | B | 36.33 | 67.88 | 15 | FlatCompact-BCD_1x3 | 2784 | 888 | 936 |  |  | 180.3 | 28 | 28 | 500 | EC motor | 5060 | 1 | no | no | C | D | Epoxy coated aluminum | 2025-01-02 | 6 | 4 | yes | piece | 1
GCHC PD 063.2/22-41 | GCHC PD | 063.2/22-41 | 4237160 | finoox | GCHC 063.2C/2x2-2555-2-D/3/64/2.10/1800/AXS/1/015023 | 12263 | 2 | 2 | 2555 | Axial | 88702 | 88847 | 180.66 | 29590 | 800 | VT03144U.1 | 1938-01-01 | 0.69 | D | 41.4 | 72.95 | 17 | FlatCompact-BCD_2x2 | 1884 | 1696 | 973 |  |  | 229.7 | 35 | 35 | 630 | EC motor | 5060 | 2 | no | no | C | D | Aluminum | 2025-01-02 | 6 | 3 | yes | piece | 1
GCHC PD 050.2/12-54 | GCHC PD | 050.2/12-54 | 4239979 | finoox | GCHC 050.2C/1x2-2562-2-D/3/32/2.10/1800/EXS/1/015023 | 5510 | 2 | 1 | 2562 | Axial | 46745 | 46795 | 90.33 | 17489 | 1595 | VT03013U.1 | 1978-01-01 | 1965-01-01 | E | 53.94 | 85.37 | 8 | FlatCompact-BCD_1x2 | 1884 | 888 | 957 |  |  | 125.8 | 28 | 28 | 500 | EC motor | 5060 | 2 | no | no | C | D | Epoxy coated aluminum | 2025-01-02 | 6 | 3 | yes | piece | 1
GCHC PD 050.2/21-45 | GCHC PD | 050.2/21-45 | 4235309 | finoox | GCHC 050.2C/2x1-2522-1-D/4/64/2.10/900/AXS/1/015023 | 5343 | 1 | 2 | 2522 | Axial | 48288 | 48632 | 120.44 | 12636 | 1200 | VT03011U.1 | 0.807 | 2025-09-01 | D | 44.77 | 76.19 | 2025-04-11 | FlatCompact-BCD_2x1 | 984 | 1696 | 936 |  |  | 129.2 | 28 | 28 | 500 | EC motor | 5060 | 1 | no | no | C | D | Aluminum | 2025-01-02 | 8 | 4 | yes | piece | 1
GCHC PD 080.2/11-43 | GCHC PD | 080.2/11-43 | 4242897 | finoox | GCHC 080.2D/1x1-2536-2-D/4/40/2.10/1200/AXS/1/015023 | 5586 | 1 | 1 | 2536 | Axial | 42.55 | 42.65 | 100.37 | 11474 | 700 | VT03059U.2 | 0.676 | 2025-04-01 | D | 43.28 | 74.67 | 2025-01-09 | FlatCompact-BCD_1x1 | 1284 | 1088 | 1000 |  |  | 117.1 | 28 | 28 | 800 | EC motor | 5060 | 2 | no | no | D | D | Aluminum | 2025-01-02 | 10 | 4 | yes | piece | 1
GCHC PD 063.2/12-27 | GCHC PD | 063.2/12-27 | 4241493 | finoox | GCHC 063.2C/1x2-2505-1-D/3/32/2.10/1800/EXS/1/015023 | 6002 | 2 | 1 | 2505 | Axial | 28547 | 28566 | 90.33 | 7818 | 500 | VT03145U.1 | 0.143 | 0.39 | A | 27.18 | 58.61 | 2025-06-07 | FlatCompact-BCD_1x2 | 1884 | 888 | 965 |  |  | 120.5 | 22 | 22 | 630 | EC motor | 5060 | 1 | no | no | C | D | Epoxy coated aluminum | 2025-01-02 | 8 | 3 | yes | piece | 1
GCHC PD 050.2/22-32 | GCHC PD | 050.2/22-32 | 4236435 | finoox | GCHC 050.2D/2x2-2512-1-D/4/80/2.10/2400/AXS/1/015023 | 10887 | 2 | 2 | 2512 | Axial | 67272 | 67476 | 401.46 | 13001 | 565 | VT03011U.1 | 0.198 | 0.28 | A+ | 31.95 | 63.61 | 34.8 | FlatCompact-BCD_2x2 | 2484 | 2096 | 936 |  |  | 321 | 35 | 35 | 500 | EC motor | 5060 | 1 | no | no | D | D | Aluminum | 2025-01-02 | 8 | 4 | yes | piece | 1
GCHC PD 050.2/23-38 | GCHC PD | 050.2/23-38 | 4236689 | finoox | GCHC 050.2D/2x3-2514-1-D/3/80/2.10/3600/EXS/1/015023 | 15722 | 3 | 2 | 2514 | Axial | 99951 | 99625 | 451.65 | 24356 | 695 | VT03011U.1 | 0.483 | 0.47 | A | 38.08 | 69.95 | 38.5 | FlatCompact-BCD_2x3 | 3684 | 2096 | 1136 |  |  | 421.5 | 35 | 35 | 500 | EC motor | 5060 | 1 | no | no | D | D | Epoxy coated aluminum | 2025-01-02 | 6 | 3 | yes | piece | 1
GCHC PD 080.2/11-40 | GCHC PD | 080.2/11-40 | 4242948 | finoox | GCHC 080.2D/1x1-2546-2-D/3/40/2.10/1200/AXS/1/015023 | 4718 | 1 | 1 | 2546 | Axial | 38234 | 38349 | 75.27 | 12989 | 730 | VT03060U.1 | 0.724 | 2025-03-01 | D | 40.41 | 71.79 | 2025-06-06 | FlatCompact-BCD_1x1 | 1284 | 1088 | 963 |  |  | 100.9 | 22 | 22 | 800 | EC motor | 5060 | 2 | no | no | D | D | Aluminum | 2025-01-02 | 8 | 3 | yes | piece | 1
GCHC PD 080.3/13-47 | GCHC PD | 080.3/13-47 | 6063779 | finoox | GCHC 080.3D/1x3-3488-I-D/3/40/2.10/3600/EXS/1/015023 | 9858 | 3 | 1 | 3488 | Axial | 107041 | 107001 | 225.82 | 40989 | 720 | VT01371 | 3536 | 1935-02-01 | E | 47.32 | 79.01 | 2025-01-20 | FlatCompact-BCD_1x3 | 3684 | 1088 | 955 |  |  | 319.1 | 42 | 42 | 800 | AC motor | 60 | I | no | no | D | D | Epoxy coated aluminum | 2025-01-02 | 4 | 3 | yes | piece | 1
GCHC PD 080.3/23-51 | GCHC PD | 080.3/23-51 | 6098176 | finoox | GCHC 080.3D/2x3-3488-I-D/4/80/2.10/3600/EXS/1/015023 | 24316 | 3 | 2 | 3488 | Axial | 256854 | 256555 | 602.19 | 76394 | 720 | VT01371 | 7099 | 1935-02-01 | E | 50.87 | 82.75 | 58.2 | FlatCompact-BCD_2x3 | 3684 | 2096 | 1155 |  |  | 649.7 | 64 | 64 | 800 | AC motor | 60 | I | no | no | D | D | Epoxy coated aluminum | 2025-01-02 | 4 | 4 | yes | piece | 1
GCHC PD 050.2/23-27 | GCHC PD | 050.2/23-27 | 4236632 | finoox | GCHC 050.2D/2x3-2389-J-D/3/80/2.10/3600/AXS/1/015023 | 11277 | 3 | 2 | 2389 | Axial | 79851 | 79772 | 451.65 | 17343 | 450 | VT01437 | 0.486 | 0.17 | B | 2025-03-27 | 58.9 | 38.5 | FlatCompact-BCD_2x3 | 3684 | 2096 | 1146 |  |  | 435.9 | 35 | 35 | 500 | AC motor | 60 | J | no | no | D | D | Aluminum | 2025-01-02 | 6 | 3 | yes | piece | 1
GCHC PD 050.2/21-36 | GCHC PD | 050.2/21-36 | 4236159 | finoox | GCHC 050.2D/2x1-2390-K-D/4/80/2.10/1200/AXS/1/015023 | 5124 | 1 | 2 | 2390 | Axial | 45183 | 45394 | 200.73 | 9411 | 760 | VT01437 | 0.334 | 0.35 | B | 35.63 | 67.14 | 2025-01-18 | FlatCompact-BCD_2x1 | 1284 | 2096 | 946 |  |  | 183.3 | 28 | 28 | 500 | AC motor | 60 | K | no | no | D | D | Aluminum | 2025-01-02 | 10 | 4 | yes | piece | 1
GCHC PD 050.2/12-48 | GCHC PD | 050.2/12-48 | 4239786 | finoox | GCHC 050.2C/1x2-2347-D-D/3/32/2.10/1800/AXS/1/015023 | 3381 | 2 | 1 | 2347 | Axial | 45.73 | 45809 | 90.33 | 15638 | 1390 | VT03150U | 1352 | 1941-01-01 | E | 48.36 | 79.78 | 8 | FlatCompact-BCD_1x2 | 1884 | 888 | 919 |  |  | 125.8 | 28 | 28 | 500 | AC motor | 50 | D | no | no | C | D | Aluminum | 2025-01-02 | 6 | 3 | yes | piece | 1
GCHC PD 045.2/13-43 | GCHC PD | 045.2/13-43 | 4239391 | finoox | GCHC 045.2C/1x3-2527-1-D/3/32/2.10/2700/EXS/1/015023 | 6352 | 3 | 1 | 2527 | Axial | 42606 | 42421 | 135.49 | 11858 | 975 | VT03007U.1 | 0.454 | 0.68 | C | 43.1 | 74.63 | 2025-05-11 | FlatCompact-BCD_1x3 | 2784 | 888 | 885 |  |  | 162.2 | 28 | 28 | 450 | EC motor | 5060 | 1 | no | no | C | D | Epoxy coated aluminum | 2025-01-02 | 6 | 3 | yes | piece | 1
GCHC PD 063.2/22-36 | GCHC PD | 063.2/22-36 | 4238003 | finoox | GCHC 063.2D/2x2-2510-1-D/4/80/2.10/2400/AXS/1/015023 | 14163 | 2 | 2 | 2510 | Axial | 114026 | 114423 | 401.46 | 25507 | 695 | VT03145U.1 | 0.621 | 0.9 | A | 35.69 | 67.37 | 36.3 | FlatCompact-BCD_2x2 | 2484 | 2096 | 965 |  |  | 327.5 | 42 | 42 | 630 | EC motor | 5060 | 1 | no | no | D | D | Aluminum | 2025-01-02 | 6 | 4 | yes | piece | 1
GCHC PD 063.2/12-60 | GCHC PD | 063.2/12-60 | 4242436 | finoox | GCHC 063.2D/1x2-2549-2-D/6/40/2.10/2400/AXS/1/015023 | 10760 | 2 | 1 | 2549 | Axial | 113494 | 113942 | 301.1 | 25230 | 1210 | VT03143U.1 | 3425 | 1986-02-01 | E | 60.12 | 91.66 | 2025-01-26 | FlatCompact-BCD_1x2 | 2484 | 1088 | 961 |  |  | 255.1 | 42 | 42 | 630 | EC motor | 5060 | 2 | no | no | D | D | Aluminum | 2025-01-02 | 6 | 6 | yes | piece | 1
GCHC PD 050.2/24-59 | GCHC PD | 050.2/24-59 | 4236045 | finoox | GCHC 050.2C/2x4-2562-2-D/6/64/2.10/3600/EXS/1/015023 | 26147 | 4 | 2 | 2562 | Axial | 273177 | 273721 | 722.63 | 63232 | 1595 | VT03013U.1 | 7492 | 1965-01-01 | E | 59.26 | 91.08 | 65.4 | FlatCompact-BCD_2x4 | 3684 | 1696 | 1157 |  |  | 541.6 | 64 | 64 | 500 | EC motor | 5060 | 2 | no | no | C | D | Epoxy coated aluminum | 2025-01-02 | 4 | 6 | yes | piece | 1
GCHC PD 050.2/13-40 | GCHC PD | 050.2/13-40 | 4240161 | finoox | GCHC 050.2C/1x3-2517-1-D/3/32/2.10/2700/EXS/1/015023 | 6815 | 3 | 1 | 2517 | Axial | 47412 | 47304 | 135.49 | 14281 | 880 | VT03011U.1 | 0.496 | 0.84 | C | 39.91 | 71.45 | 2025-05-11 | FlatCompact-BCD_1x3 | 2784 | 888 | 936 |  |  | 167.4 | 28 | 28 | 500 | EC motor | 5060 | 1 | no | no | C | D | Epoxy coated aluminum | 2025-01-02 | 6 | 3 | yes | piece | 1
GCHC PD 063.2/11-55 | GCHC PD | 063.2/11-55 | 4241328 | finoox | GCHC 063.2C/1x1-2547-2-D/3/32/2.10/900/EXS/1/015023 | 4806 | 1 | 1 | 2547 | Axial | 25604 | 25758 | 45.16 | 10251 | 1055 | VT03143U.1 | 1176 | 2025-01-02 | E | 55.21 | 86.52 | 4 | FlatCompact-BCD_1x1 | 984 | 888 | 961 |  |  | 90.5 | 18 | 18 | 630 | EC motor | 5060 | 2 | no | no | C | D | Epoxy coated aluminum | 2025-01-02 | 8 | 3 | yes | piece | 1
GCHC PD 063.2/22-62 | GCHC PD | 063.2/22-62 | 4238025 | finoox | GCHC 063.2D/2x2-2548-2-D/6/80/2.10/2400/EXS/1/015023 | 22720 | 2 | 2 | 2548 | Axial | 211789 | 212545 | 602.19 | 47132 | 1135 | VT03143U.1 | 5659 | 1937-02-01 | E | 61.64 | 93.31 | 55.2 | FlatCompact-BCD_2x2 | 2484 | 2096 | 961 |  |  | 483 | 54 | 54 | 630 | EC motor | 5060 | 2 | no | no | D | D | Epoxy coated aluminum | 2025-01-02 | 6 | 6 | yes | piece | 1
GCHC PD 080.2/11-27 | GCHC PD | 080.2/11-27 | 4242877 | finoox | GCHC 080.2D/1x1-2498-1-D/4/40/2.10/1200/AXS/1/015023 | 4489 | 1 | 1 | 2498 | Axial | 30309 | 30401 | 100.37 | 6934 | 440 | VT03062U.1 | 0.167 | 0.85 | A | 27.32 | 58.7 | 2025-06-08 | FlatCompact-BCD_1x1 | 1284 | 1088 | 958 |  |  | 104.6 | 22 | 22 | 800 | EC motor | 5060 | 1 | no | no | D | D | Aluminum | 2025-01-02 | 10 | 4 | yes | piece | 1
GCHC PD 050.2/12-28 | GCHC PD | 050.2/12-28 | 4239894 | finoox | GCHC 050.2C/1x2-2512-1-D/6/32/2.10/1800/AXS/1/015023 | 5251 | 2 | 1 | 2512 | Axial | 30405 | 30603 | 180.66 | 5320 | 565 | VT03011U.1 | 0.109 | 0.28 | A+ | 28.42 | 59.85 | 2025-08-14 | FlatCompact-BCD_1x2 | 1884 | 888 | 936 |  |  | 142.1 | 22 | 22 | 500 | EC motor | 5060 | 1 | no | no | C | D | Aluminum | 2025-01-02 | 8 | 6 | yes | piece | 1
GCHC PD 080.3/21-38 | GCHC PD | 080.3/21-38 | 6155886 | finoox | GCHC 080.3D/2x1-3489-J-D/3/80/2.10/1200/AXS/1/015023 | 6795 | 1 | 2 | 3489 | Axial | 59526 | 59575 | 150.55 | 17515 | 480 | VT01371 | 1141 | 2025-01-01 | D | 37.61 | 69.13 | 14 | FlatCompact-BCD_2x1 | 1284 | 2096 | 955 |  |  | 220.6 | 28 | 28 | 800 | AC motor | 60 | J | no | no | D | D | Aluminum | 2025-01-02 | 10 | 3 | yes | piece | 1
GCHC PD 080.3/21-33 | GCHC PD | 080.3/21-33 | 6120394 | finoox | GCHC 080.3D/2x1-3564-2-D/4/80/2.10/1200/AXS/1/015023 | 10428 | 1 | 2 | 3564 | Axial | 62361 | 62541 | 200.73 | 14430 | 440 | VT01445U.3 | 0.433 | 0.6 | B | 33.29 | 64.8 | 2025-01-18 | FlatCompact-BCD_2x1 | 1284 | 2096 | 970 |  |  | 233.8 | 28 | 28 | 800 | EC motor | 5060 | 2 | no | no | D | D | Aluminum | 2025-01-02 | 10 | 4 | yes | piece | 1
GCHC PD 080.3/13-52 | GCHC PD | 080.3/13-52 | 6134465 | finoox | GCHC 080.3D/1x3-3560-2-D/4/40/2.10/3600/AXS/1/015023 | 14882 | 3 | 1 | 3560 | Axial | 160645 | 159.48 | 301.1 | 56528 | 990 | VT01445U.3 | 2025-05-06 | 2025-01-03 | E | 51.84 | 83.53 | 2025-07-27 | FlatCompact-BCD_1x3 | 3684 | 1088 | 970 |  |  | 342 | 54 | 54 | 800 | EC motor | 5060 | 2 | no | no | D | D | Aluminum | 2025-01-02 | 4 | 4 | yes | piece | 1
GCHC PD 050.2/22-40 | GCHC PD | 050.2/22-40 | 4235404 | finoox | GCHC 050.2C/2x2-2354-W-D/4/64/2.10/1800/EXS/1/015023 | 7178 | 2 | 2 | 2354 | Axial | 75932 | 75995 | 240.88 | 18363 | 865 | VT03093U | 0.846 | 0.97 | C | 39.87 | 71.4 | 2025-07-21 | FlatCompact-BCD_2x2 | 1884 | 1696 | 919 |  |  | 239.4 | 35 | 35 | 500 | AC motor | 50 | W | no | no | C | D | Epoxy coated aluminum | 2025-01-02 | 8 | 4 | yes | piece | 1
GCHC PD 050.2/21-43 | GCHC PD | 050.2/21-43 | 4236138 | finoox | GCHC 050.2D/2x1-2386-K-D/4/80/2.10/1200/EXS/1/015023 | 5500 | 1 | 2 | 2386 | Axial | 55164 | 55336 | 200.73 | 12526 | 910 | VT01435 | 0.785 | 0.92 | D | 43.33 | 74.84 | 2025-01-18 | FlatCompact-BCD_2x1 | 1284 | 2096 | 946 |  |  | 188.5 | 28 | 28 | 500 | AC motor | 60 | K | no | no | D | D | Epoxy coated aluminum | 2025-01-02 | 10 | 4 | yes | piece | 1
GCHC PD 050.2/21-45 | GCHC PD | 050.2/21-45 | 4236093 | finoox | GCHC 050.2D/2x1-2348-S-D/4/80/2.10/1200/AXS/1/015023 | 5235 | 1 | 2 | 2348 | Axial | 63565 | 63755 | 200.73 | 14828 | 1180 | VT03150U | 1014 | 0.9 | D | 45.29 | 76.8 | 2025-04-19 | FlatCompact-BCD_2x1 | 1284 | 2096 | 919 |  |  | 188.9 | 35 | 35 | 500 | AC motor | 50 | S | no | no | D | D | Aluminum | 2025-01-02 | 10 | 4 | yes | piece | 1
GCHC PD 050.2/23-50 | GCHC PD | 050.2/23-50 | 4236573 | finoox | GCHC 050.2D/2x3-2348-S-D/4/80/2.10/3600/AXS/1/015023 | 13355 | 3 | 2 | 2348 | Axial | 190.41 | 190.7 | 602.19 | 44484 | 1180 | VT03150U | 3043 | 0.9 | D | 49.7 | 81.57 | 54.8 | FlatCompact-BCD_2x3 | 3684 | 2096 | 1119 |  |  | 501.8 | 54 | 54 | 500 | AC motor | 50 | S | no | no | D | D | Aluminum | 2025-01-02 | 4 | 4 | yes | piece | 1
GCHC PD 050.2/24-49 | GCHC PD | 050.2/24-49 | 4235952 | finoox | GCHC 050.2C/2x4-2421-1-D/6/64/2.10/3600/AXS/1/015023 | 20145 | 4 | 2 | 2421 | Axial | 226736 | 227766 | 722.63 | 46167 | 1150 | VT03011U.1 | 1996-02-01 | 1975-01-01 | C | 48.77 | 80.59 | 62.7 | FlatCompact-BCD_2x4 | 3684 | 1696 | 1136 |  |  | 500.2 | 54 | 54 | 500 | EC motor | 5060 | 1 | no | no | C | D | Aluminum | 2025-01-02 | 4 | 6 | yes | piece | 1
GCHC PD 050.2/11-53 | GCHC PD | 050.2/11-53 | 4239632 | finoox | GCHC 050.2C/1x1-2410-2-D/3/32/2.10/900/AXS/1/015023 | 3060 | 1 | 1 | 2410 | Axial | 26023 | 26204 | 45.16 | 9748 | 1770 | VT03013U.1 | 1214 | 2025-01-02 | E | 53.37 | 84.68 | 2025-02-04 | FlatCompact-BCD_1x1 | 984 | 888 | 957 |  |  | 72.6 | 22 | 22 | 500 | EC motor | 5060 | 2 | no | no | C | D | Aluminum | 2025-01-02 | 8 | 3 | yes | piece | 1
GCHC PD 063.2/22-40 | GCHC PD | 063.2/22-40 | 4238054 | finoox | GCHC 063.2D/2x2-2553-2-D/4/80/2.10/2400/EXS/1/015023 | 16237 | 2 | 2 | 2553 | Axial | 122062 | 122134 | 401.46 | 28959 | 700 | VT03144U.1 | 0.86 | 0.52 | B | 39.69 | 71.37 | 36.3 | FlatCompact-BCD_2x2 | 2484 | 2096 | 973 |  |  | 344.3 | 42 | 42 | 630 | EC motor | 5060 | 2 | no | no | D | D | Epoxy coated aluminum | 2025-01-02 | 6 | 4 | yes | piece | 1
GCHC PD 045.2/14-50 | GCHC PD | 045.2/14-50 | 4239502 | finoox | GCHC 045.2C/1x4-2531-1-D/3/32/2.10/3600/AXS/1/015023 | 7671 | 4 | 1 | 2531 | Axial | 69786 | 69764 | 180.66 | 20822 | 1275 | VT03007U.1 | 1297 | 2025-04-01 | D | 50.09 | 81.74 | 2025-05-15 | FlatCompact-BCD_1x4 | 3684 | 888 | 885 |  |  | 209.1 | 35 | 35 | 450 | EC motor | 5060 | 1 | no | no | C | D | Aluminum | 2025-01-02 | 4 | 3 | yes | piece | 1
GCHC PD 080.2/11-45 | GCHC PD | 080.2/11-45 | 4242898 | finoox | GCHC 080.2D/1x1-2536-2-D/6/40/2.10/1200/AXS/1/015023 | 6258 | 1 | 1 | 2536 | Axial | 48.42 | 48719 | 150.55 | 9957 | 700 | VT03059U.2 | 0.691 | 2025-04-01 | D | 45.33 | 76.72 | 2025-01-13 | FlatCompact-BCD_1x1 | 1284 | 1088 | 1000 |  |  | 131.7 | 28 | 28 | 800 | EC motor | 5060 | 2 | no | no | D | D | Aluminum | 2025-01-02 | 10 | 6 | yes | piece | 1
GCHC PD 050.2/14-36 | GCHC PD | 050.2/14-36 | 4240376 | finoox | GCHC 050.2C/1x4-2514-1-D/3/32/2.10/3600/AXS/1/015023 | 8287 | 4 | 1 | 2514 | Axial | 56626 | 56621 | 180.66 | 14826 | 695 | VT03011U.1 | 0.343 | 0.47 | B | 35.75 | 67.41 | 2025-09-14 | FlatCompact-BCD_1x4 | 3684 | 888 | 936 |  |  | 214.3 | 28 | 28 | 500 | EC motor | 5060 | 1 | no | no | C | D | Aluminum | 2025-01-02 | 4 | 3 | yes | piece | 1
GCHC PD 045.2/23-49 | GCHC PD | 045.2/23-49 | 4234997 | finoox | GCHC 045.2C/2x3-2529-1-D/6/64/2.10/2700/EXS/1/015023 | 14465 | 3 | 2 | 2529 | Axial | 130653 | 131327 | 541.97 | 25131 | 1125 | VT03007U.1 | 1394 | 1 | C | 49.23 | 80.87 | 46.3 | FlatCompact-BCD_2x3 | 2784 | 1696 | 885 |  |  | 368.7 | 42 | 42 | 450 | EC motor | 5060 | 1 | no | no | C | D | Epoxy coated aluminum | 2025-01-02 | 6 | 6 | yes | piece | 1
GCHC PD 050.2/12-28 | GCHC PD | 050.2/12-28 | 4240731 | finoox | GCHC 050.2D/1x2-2337-S-D/3/40/2.10/2400/EXS/1/015023 | 4315 | 2 | 1 | 2337 | Axial | 29322 | 29301 | 150.55 | 6629 | 510 | VT01437 | 0.154 | 0.16 | A | 27.78 | 59.32 | 2025-04-12 | FlatCompact-BCD_1x2 | 2484 | 1088 | 946 |  |  | 167.3 | 22 | 22 | 500 | AC motor | 50 | S | no | no | D | D | Epoxy coated aluminum | 2025-01-02 | 8 | 3 | yes | piece | 1
GCHC PD 063.2/23-56 | GCHC PD | 063.2/23-56 | 4238099 | finoox | GCHC 063.2D/2x3-2357-S-D/4/80/2.10/3600/AXS/1/015023 | 20125 | 3 | 2 | 2357 | Axial | 259812 | 259996 | 602.19 | 73912 | 1040 | VT01441 | 9104 | 3 | E | 56.43 | 88.31 | 58.2 | FlatCompact-BCD_2x3 | 3684 | 2096 | 1156 |  |  | 620.8 | 64 | 64 | 630 | AC motor | 50 | S | no | no | D | D | Aluminum | 2025-01-02 | 4 | 4 | yes | piece | 1
GCHC PD 063.2/13-25 | GCHC PD | 063.2/13-25 | 4241646 | finoox | GCHC 063.2C/1x3-2401-L-D/3/32/2.10/2700/AXS/1/015023 | 6213 | 3 | 1 | 2401 | Axial | 36689 | 36.65 | 135.49 | 9091 | 340 | VT01442 | 0.267 | 0.16 | B | 25.34 | 56.89 | 2025-01-11 | FlatCompact-BCD_1x3 | 2784 | 888 | 948 |  |  | 179.6 | 22 | 22 | 630 | AC motor | 60 | L | no | no | C | D | Aluminum | 2025-01-02 | 6 | 3 | yes | piece | 1
GCHC PD 050.2/14-41 | GCHC PD | 050.2/14-41 | 4240286 | finoox | GCHC 050.2C/1x4-2355-X-D/3/32/2.10/3600/AXS/1/015023 | 6015 | 4 | 1 | 2355 | Axial | 67.95 | 67928 | 180.66 | 19881 | 810 | VT03093U | 1157 | 2025-03-01 | D | 41.26 | 72.91 | 2025-05-15 | FlatCompact-BCD_1x4 | 3684 | 888 | 919 |  |  | 227.2 | 35 | 35 | 500 | AC motor | 60 | X | no | no | C | D | Aluminum | 2025-01-02 | 4 | 3 | yes | piece | 1
GCHC PD 050.2/13-51 | GCHC PD | 050.2/13-51 | 4240975 | finoox | GCHC 050.2D/1x3-2347-D-D/4/40/2.10/3600/AXS/1/015023 | 6970 | 3 | 1 | 2347 | Axial | 103.39 | 103557 | 301.1 | 25200 | 1390 | VT03150U | 1937 | 1941-01-01 | D | 50.71 | 82.39 | 26 | FlatCompact-BCD_1x3 | 3684 | 1088 | 919 |  |  | 269.7 | 42 | 42 | 500 | AC motor | 50 | D | no | no | D | D | Aluminum | 2025-01-02 | 4 | 4 | yes | piece | 1
GCHC PD 045.2/11-33 | GCHC PD | 045.2/11-33 | 4239192 | finoox | GCHC 045.2C/1x1-2524-1-D/6/32/2.10/900/AXS/1/015023 | 3114 | 1 | 1 | 2524 | Axial | 15327 | 15469 | 90.33 | 2733 | 750 | VT03007U.1 | 0.076 | 0.37 | A | 33.12 | 64.41 | 2025-06-07 | FlatCompact-BCD_1x1 | 984 | 888 | 885 |  |  | 78.8 | 16 | 16 | 450 | EC motor | 5060 | 1 | no | no | C | D | Aluminum | 2025-01-02 | 12 | 6 | yes | piece | 1
GCHC PD 063.2/13-42 | GCHC PD | 063.2/13-42 | 4242719 | finoox | GCHC 063.2D/1x3-2555-2-D/3/40/2.10/3600/EXS/1/015023 | 10624 | 3 | 1 | 2555 | Axial | 84306 | 84226 | 225.82 | 25645 | 800 | VT03144U.1 | 0.916 | 0.69 | C | 42.04 | 73.74 | 2025-03-19 | FlatCompact-BCD_1x3 | 3684 | 1088 | 973 |  |  | 248.1 | 35 | 35 | 630 | EC motor | 5060 | 2 | no | no | D | D | Epoxy coated aluminum | 2025-01-02 | 4 | 3 | yes | piece | 1
GCHC PD 063.2/12-29 | GCHC PD | 063.2/12-29 | 4242392 | finoox | GCHC 063.2D/1x2-2507-1-D/3/40/2.10/2400/AXS/1/015023 | 6714 | 2 | 1 | 2507 | Axial | 43411 | 43415 | 150.55 | 10922 | 580 | VT03145U.1 | 0.184 | 0.55 | A+ | 28.92 | 60.46 | 2025-09-12 | FlatCompact-BCD_1x2 | 2484 | 1088 | 965 |  |  | 165 | 28 | 28 | 630 | EC motor | 5060 | 1 | no | no | D | D | Aluminum | 2025-01-02 | 6 | 3 | yes | piece | 1
GCHC PD 050.2/21-41 | GCHC PD | 050.2/21-41 | 4235294 | finoox | GCHC 050.2C/2x1-2519-1-D/4/64/2.10/900/EXS/1/015023 | 5509 | 1 | 2 | 2519 | Axial | 41396 | 41745 | 120.44 | 10566 | 1010 | VT03011U.1 | 0.493 | 2015-01-01 | C | 41.01 | 72.42 | 2025-07-10 | FlatCompact-BCD_2x1 | 984 | 1696 | 936 |  |  | 128 | 22 | 22 | 500 | EC motor | 5060 | 1 | no | no | C | D | Epoxy coated aluminum | 2025-01-02 | 8 | 4 | yes | piece | 1
GCHC PD 050.2/21-53 | GCHC PD | 050.2/21-53 | 4236277 | finoox | GCHC 050.2D/2x1-2561-2-D/6/80/2.10/1200/EXS/1/015023 | 8965 | 1 | 2 | 2561 | Axial | 84169 | 84.68 | 301.1 | 16966 | 1505 | VT03013U.1 | 1474 | 1938-01-01 | D | 52.9 | 84.41 | 2025-04-27 | FlatCompact-BCD_2x1 | 1284 | 2096 | 957 |  |  | 220.1 | 35 | 35 | 500 | EC motor | 5060 | 2 | no | no | D | D | Epoxy coated aluminum | 2025-01-02 | 10 | 6 | yes | piece | 1
GCHC PD 080.2/13-29 | GCHC PD | 080.2/13-29 | 4243416 | finoox | GCHC 080.2D/1x3-2496-1-D/3/40/2.10/3600/AXS/1/015023 | 9834 | 3 | 1 | 2496 | Axial | 73406 | 73318 | 225.82 | 19571 | 390 | VT03062U.1 | 0.352 | 0.6 | A | 28.72 | 60.42 | 2025-03-19 | FlatCompact-BCD_1x3 | 3684 | 1088 | 958 |  |  | 252.3 | 35 | 35 | 800 | EC motor | 5060 | 1 | no | no | D | D | Aluminum | 2025-01-02 | 4 | 3 | yes | piece | 1
GCHC PD 050.2/13-33 | GCHC PD | 050.2/13-33 | 4241092 | finoox | GCHC 050.2D/1x3-2513-1-D/4/40/2.10/3600/EXS/1/015023 | 8981 | 3 | 1 | 2513 | Axial | 53.77 | 53808 | 301.1 | 10860 | 630 | VT03011U.1 | 0.192 | 0.37 | A+ | 32.99 | 64.68 | 2025-04-24 | FlatCompact-BCD_1x3 | 3684 | 1088 | 936 |  |  | 253.7 | 28 | 28 | 500 | EC motor | 5060 | 1 | no | no | D | D | Epoxy coated aluminum | 2025-01-02 | 6 | 4 | yes | piece | 1
GCHC PD 063.2/11-57 | GCHC PD | 063.2/11-57 | 4241333 | finoox | GCHC 063.2C/1x1-2548-2-D/4/32/2.10/900/EXS/1/015023 | 5088 | 1 | 1 | 2548 | Axial | 31684 | 31913 | 60.22 | 10316 | 1135 | VT03143U.1 | 1457 | 1937-02-01 | E | 57.36 | 88.67 | 2025-04-05 | FlatCompact-BCD_1x1 | 984 | 888 | 961 |  |  | 95.4 | 22 | 22 | 630 | EC motor | 5060 | 2 | no | no | C | D | Epoxy coated aluminum | 2025-01-02 | 8 | 4 | yes | piece | 1
GCHC PD 050.2/11-30 | GCHC PD | 050.2/11-30 | 4234426 | finoox | GCHC 050.2B/1x1-2514-1-D/3/24/2.10/720/EXS/1/015023 | 2324 | 1 | 1 | 2514 | Axial | 10032 | 10097 | 2025-01-27 | 3065 | 695 | VT03011U.1 | 0.093 | 0.47 | C | 30.31 | 61.56 | 2025-04-02 | FlatCompact-BCD_1x1 | 804 | 668 | 936 |  |  | 47.9 | 16 | 16 | 500 | EC motor | 5060 | 1 | no | no | B | D | Epoxy coated aluminum | 2025-01-02 | 8 | 3 | yes | piece | 1
GCHC PD 045.2/13-47 | GCHC PD | 045.2/13-47 | 4234327 | finoox | GCHC 045.2B/1x3-2529-1-D/4/24/2.10/2160/EXS/1/015023 | 5757 | 3 | 1 | 2529 | Axial | 41722 | 41786 | 108.39 | 11147 | 1125 | VT03007U.1 | 0.698 | 1 | D | 47.39 | 78.82 | 2025-02-09 | FlatCompact-BCD_1x3 | 2244 | 668 | 885 |  |  | 121.9 | 28 | 28 | 450 | EC motor | 5060 | 1 | no | no | B | D | Epoxy coated aluminum | 2025-01-02 | 6 | 4 | yes | piece | 1
GCHC PD 080.2/13-37 | GCHC PD | 080.2/13-37 | 4243359 | finoox | GCHC 080.2D/1x3-2483-1-D/6/40/2.10/3600/EXS/1/015023 | 13868 | 3 | 1 | 2483 | Axial | 84805 | 83523 | 451.65 | 19643 | 470 | VT03061U.1 | 0.65 | 0.9 | B | 37.46 | 69.15 | 36.8 | FlatCompact-BCD_1x3 | 3684 | 1088 | 958 |  |  | 319.3 | 35 | 35 | 800 | EC motor | 5060 | 1 | no | no | D | D | Epoxy coated aluminum | 2025-01-02 | 10 | 6 | yes | piece | 1
GCHC PD 080.3/11-49 | GCHC PD | 080.3/11-49 | 6153314 | finoox | GCHC 080.3D/1x1-3559-2-D/4/40/2.10/1200/AXS/1/015023 | 5896 | 1 | 1 | 3559 | Axial | 59578 | 59856 | 100.37 | 19959 | 1045 | VT01445U.3 | 2366 | 1965-03-01 | E | 48.52 | 79.9 | 2025-01-09 | FlatCompact-BCD_1x1 | 1284 | 1088 | 970 |  |  | 126.5 | 28 | 28 | 800 | EC motor | 5060 | 2 | no | no | D | D | Aluminum | 2025-01-02 | 8 | 4 | yes | piece | 1
GCHC PD 050.2/12-33 | GCHC PD | 050.2/12-33 | 4240727 | finoox | GCHC 050.2D/1x2-2336-D-D/6/40/2.10/2400/EXS/1/015023 | 6000 | 2 | 1 | 2336 | Axial | 45.28 | 44908 | 301.1 | 7718 | 660 | VT01437 | 0.247 | 0.33 | B | 33.39 | 64.92 | 2025-06-24 | FlatCompact-BCD_1x2 | 2484 | 1088 | 946 |  |  | 211.6 | 28 | 28 | 500 | AC motor | 50 | D | no | no | D | D | Epoxy coated aluminum | 2025-01-02 | 8 | 6 | yes | piece | 1
GCHC PD 050.2/13-31 | GCHC PD | 050.2/13-31 | 4241019 | finoox | GCHC 050.2D/1x3-2385-J-D/3/40/2.10/3600/EXS/1/015023 | 6445 | 3 | 1 | 2385 | Axial | 42.14 | 42068 | 225.82 | 9491 | 430 | VT01435 | 0.396 | 0.32 | C | 31.06 | 62.75 | 2025-06-18 | FlatCompact-BCD_1x3 | 3684 | 1088 | 946 |  |  | 247 | 28 | 28 | 500 | AC motor | 60 | J | no | no | D | D | Epoxy coated aluminum | 2025-01-02 | 6 | 3 | yes | piece | 1
GCHC PD 050.2/14-40 | GCHC PD | 050.2/14-40 | 4240284 | finoox | GCHC 050.2C/1x4-2354-W-D/4/32/2.10/3600/EXS/1/015023 | 7055 | 4 | 1 | 2354 | Axial | 76135 | 76203 | 240.88 | 18363 | 865 | VT03093U | 0.846 | 0.97 | C | 39.74 | 71.4 | 2025-02-20 | FlatCompact-BCD_1x4 | 3684 | 888 | 919 |  |  | 244.5 | 35 | 35 | 500 | AC motor | 50 | W | no | no | C | D | Epoxy coated aluminum | 2025-01-02 | 4 | 4 | yes | piece | 1
GCHC PD 080.2/13-49 | GCHC PD | 080.2/13-49 | 4243344 | finoox | GCHC 080.2D/1x3-2449-2-D/6/40/2.10/3600/AXS/1/015023 | 14258 | 3 | 1 | 2449 | Axial | 158724 | 159421 | 451.65 | 33972 | 770 | VT03060U.1 | 2729 | 2025-05-01 | D | 48.8 | 80.5 | 39.4 | FlatCompact-BCD_1x3 | 3684 | 1088 | 963 |  |  | 332.7 | 54 | 54 | 800 | EC motor | 5060 | 2 | no | no | D | D | Aluminum | 2025-01-02 | 4 | 6 | yes | piece | 1
GCHC PD 050.2/11-39 | GCHC PD | 050.2/11-39 | 4240530 | finoox | GCHC 050.2D/1x1-2384-I-D/3/40/2.10/1200/AXS/1/015023 | 2449 | 1 | 1 | 2384 | Axial | 22.66 | 22667 | 75.27 | 5802 | 790 | VT01435 | 0.352 | 0.88 | D | 39.02 | 70.4 | 2025-04-06 | FlatCompact-BCD_1x1 | 1284 | 1088 | 946 |  |  | 95.2 | 18 | 18 | 500 | AC motor | 60 | I | no | no | D | D | Aluminum | 2025-01-02 | 10 | 3 | yes | piece | 1
GCHC PD 050.2/21-47 | GCHC PD | 050.2/21-47 | 4236176 | finoox | GCHC 050.2D/2x1-2411-1-D/3/80/2.10/1200/AXS/1/015023 | 5734 | 1 | 2 | 2411 | Axial | 53.72 | 53757 | 150.55 | 14908 | 1260 | VT03011U.1 | 0.858 | 2025-02-02 | D | 46.76 | 78.27 | 14 | FlatCompact-BCD_2x1 | 1284 | 2096 | 936 |  |  | 163.9 | 28 | 28 | 500 | EC motor | 5060 | 1 | no | no | D | D | Aluminum | 2025-01-02 | 10 | 3 | yes | piece | 1
GCHC PD 050.2/22-27 | GCHC PD | 050.2/22-27 | 4235454 | finoox | GCHC 050.2C/2x2-2391-L-D/3/64/2.10/1800/AXS/1/015023 | 6126 | 2 | 2 | 2391 | Axial | 48422 | 48411 | 180.66 | 11840 | 520 | VT01437 | 0.41 | 0.18 | B | 27.46 | 59 | 2025-09-15 | FlatCompact-BCD_2x2 | 1884 | 1696 | 946 |  |  | 218.1 | 28 | 28 | 500 | AC motor | 60 | L | no | no | C | D | Aluminum | 2025-01-02 | 8 | 3 | yes | piece | 1
GCHC PD 050.2/22-43 | GCHC PD | 050.2/22-43 | 4236360 | finoox | GCHC 050.2D/2x2-2355-X-D/4/80/2.10/2400/EXS/1/015023 | 9284 | 2 | 2 | 2355 | Axial | 99139 | 99097 | 401.46 | 22236 | 810 | VT03093U | 1134 | 2025-03-01 | C | 43.47 | 75.13 | 34.8 | FlatCompact-BCD_2x2 | 2484 | 2096 | 919 |  |  | 333.4 | 35 | 35 | 500 | AC motor | 60 | X | no | no | D | D | Epoxy coated aluminum | 2025-01-02 | 8 | 4 | yes | piece | 1
GCHC PD 050.2/22-51 | GCHC PD | 050.2/22-51 | 4235381 | finoox | GCHC 050.2C/2x2-2347-D-D/3/64/2.10/1800/EXS/1/015023 | 6653 | 2 | 2 | 2347 | Axial | 88256 | 88349 | 180.66 | 31275 | 1390 | VT03150U | 2704 | 1941-01-01 | E | 51.26 | 82.79 | 17 | FlatCompact-BCD_2x2 | 1884 | 1696 | 919 |  |  | 228 | 35 | 35 | 500 | AC motor | 50 | D | no | no | C | D | Epoxy coated aluminum | 2025-01-02 | 6 | 3 | yes | piece | 1
GCHC PD 063.2/21-63 | GCHC PD | 063.2/21-63 | 4237797 | finoox | GCHC 063.2D/2x1-2551-2-D/6/80/2.10/1200/EXS/1/015023 | 12471 | 1 | 2 | 2551 | Axial | 121027 | 121635 | 301.1 | 28574 | 1360 | VT03143U.1 | 4856 | 4 | E | 62.64 | 94.16 | 2025-09-28 | FlatCompact-BCD_2x1 | 1284 | 2096 | 961 |  |  | 259.8 | 42 | 42 | 630 | EC motor | 5060 | 2 | no | no | D | D | Epoxy coated aluminum | 2025-01-02 | 10 | 6 | yes | piece | 1
GCHC PD 050.2/12-37 | GCHC PD | 050.2/12-37 | 4240870 | finoox | GCHC 050.2D/1x2-2516-1-D/4/40/2.10/2400/EXS/1/015023 | 5958 | 2 | 1 | 2516 | Axial | 44297 | 44.33 | 200.73 | 9464 | 820 | VT03011U.1 | 0.255 | 0.68 | B | 37.13 | 68.67 | 2025-08-16 | FlatCompact-BCD_1x2 | 2484 | 1088 | 936 |  |  | 177.7 | 28 | 28 | 500 | EC motor | 5060 | 1 | no | no | D | D | Epoxy coated aluminum | 2025-01-02 | 8 | 4 | yes | piece | 1
GCHC PD 045.2/14-39 | GCHC PD | 045.2/14-39 | 4239462 | finoox | GCHC 045.2C/1x4-2524-1-D/6/32/2.10/3600/AXS/1/015023 | 9314 | 4 | 1 | 2524 | Axial | 61.96 | 62287 | 361.32 | 10932 | 750 | VT03007U.1 | 0.306 | 0.37 | A | 38.78 | 70.43 | 29 | FlatCompact-BCD_1x4 | 3684 | 888 | 885 |  |  | 260.5 | 28 | 28 | 450 | EC motor | 5060 | 1 | no | no | C | D | Aluminum | 2025-01-02 | 6 | 6 | yes | piece | 1
GCHC PD 080.2/13-51 | GCHC PD | 080.2/13-51 | 4243465 | finoox | GCHC 080.2D/1x3-2539-2-D/3/40/2.10/3600/EXS/1/015023 | 13538 | 3 | 1 | 2539 | Axial | 112092 | 111768 | 225.82 | 45479 | 850 | VT03059U.2 | 3537 | 2019-02-01 | E | 51.1 | 82.81 | 2025-01-20 | FlatCompact-BCD_1x3 | 3684 | 1088 | 1000 |  |  | 288.8 | 42 | 42 | 800 | EC motor | 5060 | 2 | no | no | D | D | Epoxy coated aluminum | 2025-01-02 | 4 | 3 | yes | piece | 1
GCHC PD 050.2/13-56 | GCHC PD | 050.2/13-56 | 4234744 | finoox | GCHC 050.2B/1x3-2562-2-D/3/24/2.10/2160/AXS/1/015023 | 7223 | 3 | 1 | 2562 | Axial | 53258 | 53515 | 81.3 | 22250 | 1595 | VT03013U.1 | 2864 | 1965-01-01 | E | 55.65 | 87.1 | 2025-01-07 | FlatCompact-BCD_1x3 | 2244 | 668 | 957 |  |  | 131.9 | 28 | 28 | 500 | EC motor | 5060 | 2 | no | no | B | D | Aluminum | 2025-01-02 | 4 | 3 | yes | piece | 1
GCHC PD 063.2/12-61 | GCHC PD | 063.2/12-61 | 4242441 | finoox | GCHC 063.2D/1x2-2550-2-D/4/40/2.10/2400/AXS/1/015023 | 9523 | 2 | 1 | 2550 | Axial | 100052 | 100496 | 200.73 | 28963 | 1285 | VT03143U.1 | 3961 | 2026-03-01 | E | 60.72 | 92.26 | 2025-05-17 | FlatCompact-BCD_1x2 | 2484 | 1088 | 961 |  |  | 224.6 | 35 | 35 | 630 | EC motor | 5060 | 2 | no | no | D | D | Aluminum | 2025-01-02 | 4 | 4 | yes | piece | 1
GCHC PD 063.2/11-20 | GCHC PD | 063.2/11-20 | 4241267 | finoox | GCHC 063.2C/1x1-2502-1-D/4/32/2.10/900/AXS/1/015023 | 3823 | 1 | 1 | 2502 | Axial | 12969 | 13069 | 60.22 | 2740 | 385 | VT03145U.1 | 0.039 | 0.2 | A+ | 2025-08-20 | 51.39 | 2025-01-05 | FlatCompact-BCD_1x1 | 984 | 888 | 965 |  |  | 72.6 | 16 | 16 | 630 | EC motor | 5060 | 1 | no | no | C | D | Aluminum | 2025-01-02 | 8 | 4 | yes | piece | 1
GCHC PD 063.2/24-33 | GCHC PD | 063.2/24-33 | 4237487 | finoox | GCHC 063.2C/2x4-2503-1-D/6/64/2.10/3600/EXS/1/015023 | 25940 | 4 | 2 | 2503 | Axial | 119092 | 119694 | 722.63 | 21081 | 425 | VT03145U.1 | 0.404 | 0.25 | A+ | 33.16 | 64.99 | 60.1 | FlatCompact-BCD_2x4 | 3684 | 1696 | 1165 |  |  | 502.4 | 42 | 42 | 630 | EC motor | 5060 | 1 | no | no | C | D | Epoxy coated aluminum | 2025-01-02 | 6 | 6 | yes | piece | 1
GCHC PD 063.2/13-27 | GCHC PD | 063.2/13-27 | 4242627 | finoox | GCHC 063.2D/1x3-2505-1-D/4/40/2.10/3600/AXS/1/015023 | 10093 | 3 | 1 | 2505 | Axial | 64189 | 64206 | 301.1 | 13620 | 500 | VT03145U.1 | 0.197 | 0.39 | A+ | 27.36 | 59.06 | 2025-01-25 | FlatCompact-BCD_1x3 | 3684 | 1088 | 965 |  |  | 257 | 35 | 35 | 630 | EC motor | 5060 | 1 | no | no | D | D | Aluminum | 2025-01-02 | 6 | 4 | yes | piece | 1
GCHC PD 050.2/21-33 | GCHC PD | 050.2/21-33 | 4235263 | finoox | GCHC 050.2C/2x1-2514-1-D/3/64/2.10/900/EXS/1/015023 | 5087 | 1 | 2 | 2514 | Axial | 27522 | 27571 | 90.33 | 7413 | 695 | VT03011U.1 | 0.172 | 0.47 | B | 32.98 | 64.4 | 2025-03-08 | FlatCompact-BCD_2x1 | 984 | 1696 | 936 |  |  | 119.2 | 22 | 22 | 500 | EC motor | 5060 | 1 | no | no | C | D | Epoxy coated aluminum | 2025-01-02 | 12 | 3 | yes | piece | 1
GCHC PD 080.3/22-54 | GCHC PD | 080.3/22-54 | 6091284 | finoox | GCHC 080.3D/2x2-3559-2-D/3/80/2.10/2400/AXS/1/015023 | 21919 | 2 | 2 | 3559 | Axial | 197849 | 197.48 | 301.1 | 84102 | 1045 | VT01445U.3 | 9181 | 1965-03-01 | E | 53.79 | 85.46 | 31.6 | FlatCompact-BCD_2x2 | 2484 | 2096 | 970 |  |  | 411.5 | 54 | 54 | 800 | EC motor | 5060 | 2 | no | no | D | D | Aluminum | 2025-01-02 | 4 | 3 | yes | piece | 1
GCHC PD 050.2/23-43 | GCHC PD | 050.2/23-43 | 4235593 | finoox | GCHC 050.2C/2x3-2332-D-D/3/64/2.10/2700/EXS/1/015023 | 9496 | 3 | 2 | 2332 | Axial | 98275 | 98049 | 270.99 | 30544 | 850 | VT01435 | 1557 | 0.74 | D | 42.55 | 74.21 | 2025-09-23 | FlatCompact-BCD_2x3 | 2784 | 1696 | 946 |  |  | 327.1 | 35 | 35 | 500 | AC motor | 50 | D | no | no | C | D | Epoxy coated aluminum | 2025-01-02 | 6 | 3 | yes | piece | 1
GCHC PD 035.2/11-25 | GCHC PD | 035.2/11-25 | 4234057 | finoox | GCHC 035.2B/1x1-2344-W-D/4/24/2.10/720/AXS/1/015023 | 1686 | 1 | 1 | 2344 | Axial | 8175 | 2022-08-01 | 36.13 | 1749 | 910 | VT03149U | 0.071 | 0.35 | C | 25.26 | 56.49 | 2025-02-03 | FlatCompact-BCD_1x1 | 804 | 668 | 864 |  |  | 46.8 | 16 | 16 | 350 | AC motor | 50 | W | no | no | B | D | Aluminum | 2025-01-02 | 12 | 4 | yes | piece | 1
GCHC PD 050.2/11-41 | GCHC PD | 050.2/11-41 | 4240545 | finoox | GCHC 050.2D/1x1-2386-K-D/3/40/2.10/1200/EXS/1/015023 | 2584 | 1 | 1 | 2386 | Axial | 23625 | 23637 | 75.27 | 6376 | 910 | VT01435 | 0.388 | 0.92 | D | 40.58 | 71.96 | 2025-04-06 | FlatCompact-BCD_1x1 | 1284 | 1088 | 946 |  |  | 95.2 | 18 | 18 | 500 | AC motor | 60 | K | no | no | D | D | Epoxy coated aluminum | 2025-01-02 | 10 | 3 | yes | piece | 1
GCHC PD 063.2/23-64 | GCHC PD | 063.2/23-64 | 4238094 | finoox | GCHC 063.2D/2x3-2356-D-D/6/80/2.10/3600/AXS/1/015023 | 24214 | 3 | 2 | 2356 | Axial | 380.21 | 381341 | 903.29 | 89801 | 1330 | VT01441 | 15.17 | 5 | E | 63.72 | 95.6 | 86.5 | FlatCompact-BCD_2x3 | 3684 | 2096 | 1156 |  |  | 720.3 | 76.1 | 76.1 | 630 | AC motor | 50 | D | no | no | D | D | Aluminum | 2025-01-02 | 4 | 6 | yes | piece | 1
GCHC PD 050.2/11-38 | GCHC PD | 050.2/11-38 | 4240524 | finoox | GCHC 050.2D/1x1-2355-X-D/3/40/2.10/1200/AXS/1/015023 | 2433 | 1 | 1 | 2355 | Axial | 22397 | 22407 | 75.27 | 5706 | 810 | VT03093U | 0.282 | 2025-03-01 | C | 38.27 | 69.64 | 2025-04-06 | FlatCompact-BCD_1x1 | 1284 | 1088 | 919 |  |  | 93.3 | 18 | 18 | 500 | AC motor | 60 | X | no | no | D | D | Aluminum | 2025-01-02 | 10 | 3 | yes | piece | 1
GCHC PD 050.2/13-46 | GCHC PD | 050.2/13-46 | 4240985 | finoox | GCHC 050.2D/1x3-2348-S-D/6/40/2.10/3600/EXS/1/015023 | 9201 | 3 | 1 | 2348 | Axial | 107006 | 107233 | 451.65 | 21263 | 1180 | VT03150U | 1553 | 0.9 | D | 46.12 | 77.8 | 37.7 | FlatCompact-BCD_1x3 | 3684 | 1088 | 919 |  |  | 313.2 | 42 | 42 | 500 | AC motor | 50 | S | no | no | D | D | Epoxy coated aluminum | 2025-01-02 | 6 | 6 | yes | piece | 1
GCHC PD 050.2/23-61 | GCHC PD | 050.2/23-61 | 4236651 | finoox | GCHC 050.2D/2x3-2410-2-D/4/80/2.10/3600/AXS/1/015023 | 20055 | 3 | 2 | 2410 | Axial | 234775 | 235104 | 602.19 | 61910 | 1770 | VT03013U.1 | 6958 | 2025-01-02 | E | 61.34 | 93.21 | 54.8 | FlatCompact-BCD_2x3 | 3684 | 2096 | 1157 |  |  | 501.8 | 54 | 54 | 500 | EC motor | 5060 | 2 | no | no | D | D | Aluminum | 2025-01-02 | 4 | 4 | yes | piece | 1
GCHC PD 050.2/12-51 | GCHC PD | 050.2/12-51 | 4234599 | finoox | GCHC 050.2B/1x2-2559-2-D/4/24/2.10/1440/EXS/1/015023 | 5087 | 2 | 1 | 2559 | Axial | 35892 | 35959 | 72.26 | 11381 | 1330 | VT03013U.1 | 1131 | 2025-08-01 | E | 50.77 | 82.12 | 2025-01-06 | FlatCompact-BCD_1x2 | 1524 | 668 | 957 |  |  | 98 | 22 | 22 | 500 | EC motor | 5060 | 2 | no | no | B | D | Epoxy coated aluminum | 2025-01-02 | 8 | 4 | yes | piece | 1
GCHC PD 063.2/12-33 | GCHC PD | 063.2/12-33 | 4242415 | finoox | GCHC 063.2D/1x2-2510-1-D/6/40/2.10/2400/EXS/1/015023 | 9042 | 2 | 1 | 2510 | Axial | 63232 | 63488 | 301.1 | 11831 | 695 | VT03145U.1 | 0.328 | 0.9 | A | 33.12 | 64.66 | 2025-06-24 | FlatCompact-BCD_1x2 | 2484 | 1088 | 965 |  |  | 208.6 | 28 | 28 | 630 | EC motor | 5060 | 1 | no | no | D | D | Epoxy coated aluminum | 2025-01-02 | 8 | 6 | yes | piece | 1
GCHC PD 080.2/13-33 | GCHC PD | 080.2/13-33 | 4243349 | finoox | GCHC 080.2D/1x3-2482-1-D/4/40/2.10/3600/AXS/1/015023 | 11379 | 3 | 1 | 2482 | Axial | 91.49 | 91.6 | 301.1 | 20972 | 440 | VT03061U.1 | 0.516 | 0.75 | B | 33.49 | 65.18 | 2025-02-25 | FlatCompact-BCD_1x3 | 3684 | 1088 | 958 |  |  | 275.8 | 35 | 35 | 800 | EC motor | 5060 | 1 | no | no | D | D | Aluminum | 2025-01-02 | 4 | 4 | yes | piece | 1
GCHC PD 063.2/21-65 | GCHC PD | 063.2/21-65 | 4236938 | finoox | GCHC 063.2C/2x1-2552-2-D/3/64/2.10/900/AXS/1/015023 | 8911 | 1 | 2 | 2552 | Axial | 63208 | 63745 | 90.33 | 28419 | 1435 | VT03143U.1 | 5819 | 2025-03-04 | E | 64.52 | 95.94 | 10 | FlatCompact-BCD_2x1 | 984 | 1696 | 961 |  |  | 167.6 | 35 | 35 | 630 | EC motor | 5060 | 2 | no | no | C | D | Aluminum | 2025-01-02 | 8 | 3 | yes | piece | 1
GCHC PD 050.2/14-38 | GCHC PD | 050.2/14-38 | 4240385 | finoox | GCHC 050.2C/1x4-2515-1-D/3/32/2.10/3600/EXS/1/015023 | 8648 | 4 | 1 | 2515 | Axial | 58.72 | 58646 | 180.66 | 16229 | 755 | VT03011U.1 | 0.433 | 0.58 | B | 37.66 | 69.32 | 2025-09-14 | FlatCompact-BCD_1x4 | 3684 | 888 | 936 |  |  | 214.3 | 28 | 28 | 500 | EC motor | 5060 | 1 | no | no | C | D | Epoxy coated aluminum | 2025-01-02 | 4 | 3 | yes | piece | 1
GCHC PD 080.2/23-33 | GCHC PD | 080.2/23-33 | 4239013 | finoox | GCHC 080.2D/2x3-2497-1-D/4/80/2.10/3600/AXS/1/015023 | 23798 | 3 | 2 | 2497 | Axial | 174144 | 174619 | 602.19 | 39115 | 415 | VT03062U.1 | 0.858 | 0.7 | A | 33.41 | 65.29 | 54.8 | FlatCompact-BCD_2x3 | 3684 | 2096 | 1158 |  |  | 513.3 | 54 | 54 | 800 | EC motor | 5060 | 1 | no | no | D | D | Aluminum | 2025-01-02 | 4 | 4 | yes | piece | 1
GCHC PD 050.2/11-36 | GCHC PD | 050.2/11-36 | 4240637 | finoox | GCHC 050.2D/1x1-2517-1-D/6/40/2.10/1200/EXS/1/015023 | 3986 | 1 | 1 | 2517 | Axial | 2025-02-27 | 27.41 | 150.55 | 4920 | 880 | VT03011U.1 | 0.162 | 0.84 | B | 35.56 | 66.94 | 2025-06-12 | FlatCompact-BCD_1x1 | 1284 | 1088 | 936 |  |  | 112.8 | 22 | 22 | 500 | EC motor | 5060 | 1 | no | no | D | D | Epoxy coated aluminum | 2025-01-02 | 10 | 6 | yes | piece | 1
GCHC PD 080.2/13-26 | GCHC PD | 080.2/13-26 | 4243410 | finoox | GCHC 080.2D/1x3-2494-1-D/3/40/2.10/3600/EXS/1/015023 | 10314 | 3 | 1 | 2494 | Axial | 65402 | 65374 | 225.82 | 16966 | 340 | VT03062U.1 | 0.248 | 0.45 | A+ | 25.89 | 57.58 | 2025-03-19 | FlatCompact-BCD_1x3 | 3684 | 1088 | 958 |  |  | 252.3 | 35 | 35 | 800 | EC motor | 5060 | 1 | no | no | D | D | Epoxy coated aluminum | 2025-01-02 | 4 | 3 | yes | piece | 1
GCHC PD 045.2/12-40 | GCHC PD | 045.2/12-40 | 4239297 | finoox | GCHC 045.2C/1x2-2526-1-D/6/32/2.10/1800/EXS/1/015023 | 5636 | 2 | 1 | 2526 | Axial | 36123 | 36317 | 180.66 | 6624 | 900 | VT03007U.1 | 0.249 | 0.58 | B | 39.91 | 71.32 | 2025-08-14 | FlatCompact-BCD_1x2 | 1884 | 888 | 885 |  |  | 138.7 | 22 | 22 | 450 | EC motor | 5060 | 1 | no | no | C | D | Epoxy coated aluminum | 2025-01-02 | 8 | 6 | yes | piece | 1
GCHC PD 050.2/13-30 | GCHC PD | 050.2/13-30 | 4240133 | finoox | GCHC 050.2C/1x3-2512-1-D/6/32/2.10/2700/EXS/1/015023 | 8437 | 3 | 1 | 2512 | Axial | 44962 | 45189 | 270.99 | 7979 | 565 | VT03011U.1 | 0.164 | 0.28 | A+ | 2025-06-30 | 61.61 | 22 | FlatCompact-BCD_1x3 | 2784 | 888 | 936 |  |  | 206.5 | 28 | 28 | 500 | EC motor | 5060 | 1 | no | no | C | D | Epoxy coated aluminum | 2025-01-02 | 8 | 6 | yes | piece | 1
GCHC PD 050.2/22-55 | GCHC PD | 050.2/22-55 | 4236531 | finoox | GCHC 050.2D/2x2-2790-K-D/4/80/2.10/2400/AXS/1/015023 | 9057 | 2 | 2 | 2790 | Axial | 151831 | 152007 | 401.46 | 39411 | 1640 | VT03150U | 3736 | 1964-01-01 | D | 55.09 | 86.76 | 39.4 | FlatCompact-BCD_2x2 | 2484 | 2096 | 919 |  |  | 348.2 | 54 | 54 | 500 | AC motor | 60 | K | no | no | D | D | Aluminum | 2025-01-02 | 6 | 4 | yes | piece | 1
GCHC PD 080.3/13-55 | GCHC PD | 080.3/13-55 | 6077729 | finoox | GCHC 080.3D/1x3-3561-2-D/3/40/2.10/3600/AXS/1/015023 | 13936 | 3 | 1 | 3561 | Axial | 122501 | 121.51 | 225.82 | 51659 | 930 | VT01445U.3 | 4962 | 1975-02-01 | E | 55.48 | 87.18 | 2025-01-20 | FlatCompact-BCD_1x3 | 3684 | 1088 | 970 |  |  | 317 | 42 | 42 | 800 | EC motor | 5060 | 2 | no | no | D | D | Aluminum | 2025-01-02 | 4 | 3 | yes | piece | 1
GCHC PD 063.2/24-35 | GCHC PD | 063.2/24-35 | 4237399 | finoox | GCHC 063.2C/2x4-2358-D-D/4/64/2.10/3600/AXS/1/015023 | 16766 | 4 | 2 | 2358 | Axial | 127299 | 127557 | 481.75 | 27643 | 430 | VT01442 | 0.965 | 0.32 | B | 34.58 | 66.41 | 41.4 | FlatCompact-BCD_2x4 | 3684 | 1696 | 1148 |  |  | 458.7 | 42 | 42 | 630 | AC motor | 50 | D | no | no | C | D | Aluminum | 2025-01-02 | 4 | 4 | yes | piece | 1
GCHC PD 035.2/11-25 | GCHC PD | 035.2/11-25 | 4234056 | finoox | GCHC 035.2B/1x1-2344-W-D/3/24/2.10/720/AXS/1/015023 | 1555 | 1 | 1 | 2344 | Axial | 7204 | 7237 | 2025-01-27 | 1808 | 910 | VT03149U | 0.071 | 0.35 | C | 25.41 | 56.64 | 2025-04-02 | FlatCompact-BCD_1x1 | 804 | 668 | 864 |  |  | 43.6 | 16 | 16 | 350 | AC motor | 50 | W | no | no | B | D | Aluminum | 2025-01-02 | 12 | 3 | yes | piece | 1
GCHC PD 050.2/13-43 | GCHC PD | 050.2/13-43 | 4240057 | finoox | GCHC 050.2C/1x3-2384-I-D/4/32/2.10/2700/AXS/1/015023 | 5346 | 3 | 1 | 2384 | Axial | 60165 | 60178 | 180.66 | 14933 | 790 | VT01435 | 1108 | 0.88 | D | 42.88 | 74.43 | 15 | FlatCompact-BCD_1x3 | 2784 | 888 | 946 |  |  | 195.3 | 28 | 28 | 500 | AC motor | 60 | I | no | no | C | D | Aluminum | 2025-01-02 | 6 | 4 | yes | piece | 1
GCHC PD 063.2/12-19 | GCHC PD | 063.2/12-19 | 4242318 | finoox | GCHC 063.2D/1x2-2399-J-D/4/40/2.10/2400/EXS/1/015023 | 6470 | 2 | 1 | 2399 | Axial | 33457 | 33529 | 200.73 | 6544 | 290 | VT01442 | 0.141 | 0.14 | A | 19.34 | 50.87 | 2025-03-16 | FlatCompact-BCD_1x2 | 2484 | 1088 | 948 |  |  | 185.6 | 22 | 22 | 630 | AC motor | 60 | J | no | no | D | D | Epoxy coated aluminum | 2025-01-02 | 8 | 4 | yes | piece | 1
GCHC PD 063.2/13-32 | GCHC PD | 063.2/13-32 | 4242557 | finoox | GCHC 063.2D/1x3-2398-I-D/3/40/2.10/3600/EXS/1/015023 | 8008 | 3 | 1 | 2398 | Axial | 60024 | 59973 | 225.82 | 14957 | 460 | VT01442 | 0.397 | 0.32 | B | 31.71 | 63.4 | 2025-06-18 | FlatCompact-BCD_1x3 | 3684 | 1088 | 948 |  |  | 245 | 28 | 28 | 630 | AC motor | 60 | I | no | no | D | D | Epoxy coated aluminum | 2025-01-02 | 4 | 3 | yes | piece | 1
GCHC PD 050.2/11-40 | GCHC PD | 050.2/11-40 | 4239653 | finoox | GCHC 050.2C/1x1-2421-1-D/3/32/2.10/900/EXS/1/015023 | 2672 | 1 | 1 | 2421 | Axial | 19758 | 19861 | 45.16 | 6482 | 1150 | VT03011U.1 | 0.353 | 1975-01-01 | D | 40.34 | 71.64 | 2025-09-03 | FlatCompact-BCD_1x1 | 984 | 888 | 936 |  |  | 67.3 | 16 | 16 | 500 | EC motor | 5060 | 1 | no | no | C | D | Epoxy coated aluminum | 2025-01-02 | 8 | 3 | yes | piece | 1
GCHC PD 063.2/11-33 | GCHC PD | 063.2/11-33 | 4241310 | finoox | GCHC 063.2C/1x1-2509-1-D/6/32/2.10/900/AXS/1/015023 | 4287 | 1 | 1 | 2509 | Axial | 22119 | 22.32 | 90.33 | 4254 | 655 | VT03145U.1 | 0.157 | 0.75 | B | 33.27 | 64.58 | 2025-07-07 | FlatCompact-BCD_1x1 | 984 | 888 | 965 |  |  | 81.5 | 18 | 18 | 630 | EC motor | 5060 | 1 | no | no | C | D | Aluminum | 2025-01-02 | 12 | 6 | yes | piece | 1
GCHC PD 063.2/23-36 | GCHC PD | 063.2/23-36 | 4238245 | finoox | GCHC 063.2D/2x3-2509-1-D/3/80/2.10/3600/EXS/1/015023 | 19418 | 3 | 2 | 2509 | Axial | 139149 | 139071 | 451.65 | 37302 | 655 | VT03145U.1 | 0.772 | 0.75 | A | 36.09 | 67.97 | 40 | FlatCompact-BCD_2x3 | 3684 | 2096 | 1165 |  |  | 429.6 | 42 | 42 | 630 | EC motor | 5060 | 1 | no | no | D | D | Epoxy coated aluminum | 2025-01-02 | 4 | 3 | yes | piece | 1
GCHC PD 045.2/21-46 | GCHC PD | 045.2/21-46 | 4234819 | finoox | GCHC 045.2C/2x1-2530-1-D/4/64/2.10/900/AXS/1/015023 | 4858 | 1 | 2 | 2530 | Axial | 39611 | 39849 | 120.44 | 9533 | 1200 | VT03007U.1 | 0.551 | 2025-01-01 | D | 45.94 | 77.34 | 2025-07-10 | FlatCompact-BCD_2x1 | 984 | 1696 | 885 |  |  | 124.6 | 22 | 22 | 450 | EC motor | 5060 | 1 | no | no | C | D | Aluminum | 2025-01-02 | 8 | 4 | yes | piece | 1
GCHC PD 045.2/22-50 | GCHC PD | 045.2/22-50 | 4234915 | finoox | GCHC 045.2C/2x2-2531-1-D/4/64/2.10/1800/AXS/1/015023 | 8334 | 2 | 2 | 2531 | Axial | 82873 | 82983 | 240.88 | 20299 | 1275 | VT03007U.1 | 1312 | 2025-04-01 | D | 50.15 | 81.67 | 2025-07-21 | FlatCompact-BCD_2x2 | 1884 | 1696 | 885 |  |  | 220 | 35 | 35 | 450 | EC motor | 5060 | 1 | no | no | C | D | Aluminum | 2025-01-02 | 8 | 4 | yes | piece | 1
GCHC PD 080.2/22-51 | GCHC PD | 080.2/22-51 | 4238774 | finoox | GCHC 080.2D/2x2-2538-2-D/3/80/2.10/2400/AXS/1/015023 | 20473 | 2 | 2 | 2538 | Axial | 161551 | 162072 | 301.1 | 56822 | 800 | VT03059U.2 | 3943 | 1989-01-01 | D | 51.09 | 82.78 | 31.6 | FlatCompact-BCD_2x2 | 2484 | 2096 | 1000 |  |  | 373.9 | 54 | 54 | 800 | EC motor | 5060 | 2 | no | no | D | D | Aluminum | 2025-01-02 | 4 | 3 | yes | piece | 1
GCHC PD 050.2/23-46 | GCHC PD | 050.2/23-46 | 4235766 | finoox | GCHC 050.2C/2x3-2519-1-D/4/64/2.10/2700/EXS/1/015023 | 14184 | 3 | 2 | 2519 | Axial | 121911 | 121863 | 361.32 | 31699 | 1010 | VT03011U.1 | 1478 | 2015-01-01 | C | 45.54 | 77.19 | 32.1 | FlatCompact-BCD_2x3 | 2784 | 1696 | 936 |  |  | 325.3 | 42 | 42 | 500 | EC motor | 5060 | 1 | no | no | C | D | Epoxy coated aluminum | 2025-01-02 | 6 | 4 | yes | piece | 1
GCHC PD 063.2/23-44 | GCHC PD | 063.2/23-44 | 4237372 | finoox | GCHC 063.2C/2x3-2556-2-D/3/64/2.10/2700/AXS/1/015023 | 17521 | 3 | 2 | 2556 | Axial | 138.28 | 138315 | 270.99 | 47328 | 850 | VT03144U.1 | 2464 | 0.77 | D | 44.37 | 76.04 | 2025-01-25 | FlatCompact-BCD_2x3 | 2784 | 1696 | 973 |  |  | 329.9 | 42 | 42 | 630 | EC motor | 5060 | 2 | no | no | C | D | Aluminum | 2025-01-02 | 4 | 3 | yes | piece | 1
GCHC PD 063.2/12-24 | GCHC PD | 063.2/12-24 | 4241481 | finoox | GCHC 063.2C/1x2-2503-1-D/3/32/2.10/1800/EXS/1/015023 | 5984 | 2 | 1 | 2503 | Axial | 25431 | 25408 | 90.33 | 6532 | 425 | VT03145U.1 | 0.095 | 0.25 | A+ | 23.73 | 55.16 | 2025-05-07 | FlatCompact-BCD_1x2 | 1884 | 888 | 965 |  |  | 120 | 18 | 18 | 630 | EC motor | 5060 | 1 | no | no | C | D | Epoxy coated aluminum | 2025-01-02 | 8 | 3 | yes | piece | 1
GCHC PD 050.2/21-50 | GCHC PD | 050.2/21-50 | 4236102 | finoox | GCHC 050.2D/2x1-2349-I-D/4/80/2.10/1200/EXS/1/015023 | 5594 | 1 | 2 | 2349 | Axial | 72.87 | 73133 | 200.73 | 18806 | 1590 | VT03150U | 1645 | 2025-07-01 | D | 49.79 | 81.29 | 2025-04-19 | FlatCompact-BCD_2x1 | 1284 | 2096 | 919 |  |  | 188.9 | 35 | 35 | 500 | AC motor | 60 | I | no | no | D | D | Epoxy coated aluminum | 2025-01-02 | 10 | 4 | yes | piece | 1
GCHC PD 050.2/23-46 | GCHC PD | 050.2/23-46 | 4235653 | finoox | GCHC 050.2C/2x3-2384-I-D/6/64/2.10/2700/EXS/1/015023 | 12876 | 3 | 2 | 2384 | Axial | 138.26 | 138884 | 541.97 | 27089 | 790 | VT01435 | 2026-02-01 | 0.88 | D | 45.56 | 77.21 | 46.3 | FlatCompact-BCD_2x3 | 2784 | 1696 | 946 |  |  | 408.6 | 42 | 42 | 500 | AC motor | 60 | I | no | no | C | D | Epoxy coated aluminum | 2025-01-02 | 6 | 6 | yes | piece | 1
GCHC PD 063.2/22-68 | GCHC PD | 063.2/22-68 | 4237036 | finoox | GCHC 063.2C/2x2-2412-2-D/3/64/2.10/1800/AXS/1/015023 | 15792 | 2 | 2 | 2412 | Axial | 124.35 | 124435 | 180.66 | 60036 | 1510 | VT03143U.1 | 13555 | 5 | E | 68.49 | 100.03 | 2025-02-18 | FlatCompact-BCD_2x2 | 1884 | 1696 | 961 |  |  | 303.8 | 42 | 42 | 630 | EC motor | 5060 | 2 | no | no | C | D | Aluminum | 2025-01-02 | 6 | 3 | yes | piece | 1
GCHC PD 050.2/21-35 | GCHC PD | 050.2/21-35 | 4236213 | finoox | GCHC 050.2D/2x1-2515-1-D/4/80/2.10/1200/AXS/1/015023 | 6264 | 1 | 2 | 2515 | Axial | 42517 | 42705 | 200.73 | 8722 | 755 | VT03011U.1 | 0.206 | 0.58 | A | 35.4 | 66.91 | 2025-01-18 | FlatCompact-BCD_2x1 | 1284 | 2096 | 936 |  |  | 178.5 | 28 | 28 | 500 | EC motor | 5060 | 1 | no | no | D | D | Aluminum | 2025-01-02 | 10 | 4 | yes | piece | 1
GCHC PD 045.2/12-39 | GCHC PD | 045.2/12-39 | 4234249 | finoox | GCHC 045.2B/1x2-2525-1-D/4/24/2.10/1440/AXS/1/015023 | 3990 | 2 | 1 | 2525 | Axial | 22935 | 23001 | 72.26 | 5321 | 825 | VT03007U.1 | 0.196 | 0.47 | B | 39.23 | 70.56 | 6 | FlatCompact-BCD_1x2 | 1524 | 668 | 885 |  |  | 84.9 | 18 | 18 | 450 | EC motor | 5060 | 1 | no | no | B | D | Aluminum | 2025-01-02 | 8 | 4 | yes | piece | 1
GCHC PD 063.2/14-41 | GCHC PD | 063.2/14-41 | 4241981 | finoox | GCHC 063.2C/1x4-2555-2-D/4/32/2.10/3600/AXS/1/015023 | 11967 | 4 | 1 | 2555 | Axial | 100.79 | 100754 | 240.88 | 27959 | 800 | VT03144U.1 | 1429 | 0.69 | C | 41.32 | 72.99 | 2025-02-20 | FlatCompact-BCD_1x4 | 3684 | 888 | 973 |  |  | 253.5 | 35 | 35 | 630 | EC motor | 5060 | 2 | no | no | C | D | Aluminum | 2025-01-02 | 4 | 4 | yes | piece | 1
GCHC PD 063.2/12-39 | GCHC PD | 063.2/12-39 | 4241572 | finoox | GCHC 063.2C/1x2-2555-2-D/4/32/2.10/1800/EXS/1/015023 | 7058 | 2 | 1 | 2555 | Axial | 48882 | 48868 | 120.44 | 13980 | 800 | VT03144U.1 | 0.715 | 0.69 | D | 38.55 | 69.98 | 2025-04-10 | FlatCompact-BCD_1x2 | 1884 | 888 | 973 |  |  | 138.2 | 28 | 28 | 630 | EC motor | 5060 | 2 | no | no | C | D | Epoxy coated aluminum | 2025-01-02 | 8 | 4 | yes | piece | 1
GCHC PD 050.2/12-41 | GCHC PD | 050.2/12-41 | 4239936 | finoox | GCHC 050.2C/1x2-2519-1-D/6/32/2.10/1800/AXS/1/015023 | 5286 | 2 | 1 | 2519 | Axial | 50036 | 50308 | 180.66 | 9800 | 1010 | VT03011U.1 | 0.512 | 2015-01-01 | C | 40.84 | 72.26 | 2025-01-15 | FlatCompact-BCD_1x2 | 1884 | 888 | 936 |  |  | 142.7 | 28 | 28 | 500 | EC motor | 5060 | 1 | no | no | C | D | Aluminum | 2025-01-02 | 8 | 6 | yes | piece | 1
GCHC PD 063.2/11-19 | GCHC PD | 063.2/11-19 | 4242122 | finoox | GCHC 063.2D/1x1-2503-1-D/3/40/2.10/1200/AXS/1/015023 | 3974 | 1 | 1 | 2503 | Axial | 17132 | 17151 | 75.27 | 3959 | 425 | VT03145U.1 | 0.043 | 0.25 | A+ | 19.29 | 50.67 | 2025-03-06 | FlatCompact-BCD_1x1 | 1284 | 1088 | 965 |  |  | 91 | 16 | 16 | 630 | EC motor | 5060 | 1 | no | no | D | D | Aluminum | 2025-01-02 | 10 | 3 | yes | piece | 1
GCHC PD 050.2/22-47 | GCHC PD | 050.2/22-47 | 4236488 | finoox | GCHC 050.2D/2x2-2521-1-D/3/80/2.10/2400/AXS/1/015023 | 9939 | 2 | 2 | 2521 | Axial | 99386 | 99311 | 301.1 | 26790 | 1135 | VT03011U.1 | 1264 | 1965-01-01 | C | 47.3 | 78.97 | 2025-09-26 | FlatCompact-BCD_2x2 | 2484 | 2096 | 936 |  |  | 291.9 | 35 | 35 | 500 | EC motor | 5060 | 1 | no | no | D | D | Aluminum | 2025-01-02 | 6 | 3 | yes | piece | 1
GCHC PD 080.3/12-46 | GCHC PD | 080.3/12-46 | 6143003 | finoox | GCHC 080.3D/1x2-3488-I-D/3/40/2.10/2400/EXS/1/015023 | 6996 | 2 | 1 | 3488 | Axial | 71463 | 71281 | 150.55 | 27326 | 720 | VT01371 | 2358 | 1935-02-01 | E | 45.71 | 77.25 | 2025-05-13 | FlatCompact-BCD_1x2 | 2484 | 1088 | 955 |  |  | 220.5 | 35 | 35 | 800 | AC motor | 60 | I | no | no | D | D | Epoxy coated aluminum | 2025-01-02 | 6 | 3 | yes | piece | 1
GCHC PD 080.3/11-52 | GCHC PD | 080.3/11-52 | 6103122 | finoox | GCHC 080.3D/1x1-3561-2-D/6/40/2.10/1200/AXS/1/015023 | 6557 | 1 | 1 | 3561 | Axial | 62.26 | 62598 | 150.55 | 14300 | 930 | VT01445U.3 | 1733 | 1975-02-01 | E | 52.18 | 83.56 | 2025-01-13 | FlatCompact-BCD_1x1 | 1284 | 1088 | 970 |  |  | 141.1 | 28 | 28 | 800 | EC motor | 5060 | 2 | no | no | D | D | Aluminum | 2025-01-02 | 10 | 6 | yes | piece | 1
GCHC PD 050.2/24-43 | GCHC PD | 050.2/24-43 | 4235827 | finoox | GCHC 050.2C/2x4-2332-D-D/4/64/2.10/3600/AXS/1/015023 | 12939 | 4 | 2 | 2332 | Axial | 162444 | 162698 | 481.75 | 39206 | 850 | VT01435 | 2114 | 0.74 | C | 43.46 | 75.28 | 44 | FlatCompact-BCD_2x4 | 3684 | 1696 | 1146 |  |  | 469.3 | 54 | 54 | 500 | AC motor | 50 | D | no | no | C | D | Aluminum | 2025-01-02 | 4 | 4 | yes | piece | 1
GCHC PD 050.2/22-46 | GCHC PD | 050.2/22-46 | 4236378 | finoox | GCHC 050.2D/2x2-2386-K-D/4/80/2.10/2400/EXS/1/015023 | 9459 | 2 | 2 | 2386 | Axial | 107272 | 107118 | 401.46 | 25051 | 910 | VT01435 | 1571 | 0.92 | D | 46.18 | 77.85 | 36.3 | FlatCompact-BCD_2x2 | 2484 | 2096 | 946 |  |  | 343.6 | 42 | 42 | 500 | AC motor | 60 | K | no | no | D | D | Epoxy coated aluminum | 2025-01-02 | 8 | 4 | yes | piece | 1
GCHC PD 050.2/12-46 | GCHC PD | 050.2/12-46 | 4240829 | finoox | GCHC 050.2D/1x2-2411-1-D/6/40/2.10/2400/EXS/1/015023 | 7073 | 2 | 1 | 2411 | Axial | 72507 | 72752 | 301.1 | 14198 | 1260 | VT03011U.1 | 0.896 | 2025-02-02 | C | 46.25 | 77.78 | 2025-04-25 | FlatCompact-BCD_1x2 | 2484 | 1088 | 936 |  |  | 207.5 | 35 | 35 | 500 | EC motor | 5060 | 1 | no | no | D | D | Epoxy coated aluminum | 2025-01-02 | 8 | 6 | yes | piece | 1
GCHC PD 063.2/21-18 | GCHC PD | 063.2/21-18 | 4236820 | finoox | GCHC 063.2C/2x1-2399-J-D/3/64/2.10/900/EXS/1/015023 | 5382 | 1 | 2 | 2399 | Axial | 21899 | 21953 | 90.33 | 5363 | 290 | VT01442 | 0.144 | 0.14 | B | 2025-08-17 | 49.22 | 8 | FlatCompact-BCD_2x1 | 984 | 1696 | 948 |  |  | 126.8 | 18 | 18 | 630 | AC motor | 60 | J | no | no | C | D | Epoxy coated aluminum | 2025-01-02 | 12 | 3 | yes | piece | 1
GCHC PD 080.2/23-56 | GCHC PD | 080.2/23-56 | 4239061 | finoox | GCHC 080.2D/2x3-2540-2-D/4/80/2.10/3600/AXS/1/015023 | 31590 | 3 | 2 | 2540 | Axial | 289562 | 289025 | 602.19 | 90396 | 900 | VT03059U.2 | 8512 | 1952-02-01 | E | 55.78 | 87.67 | 58.2 | FlatCompact-BCD_2x3 | 3684 | 2096 | 1200 |  |  | 589.1 | 64 | 64 | 800 | EC motor | 5060 | 2 | no | no | D | D | Aluminum | 2025-01-02 | 4 | 4 | yes | piece | 1
GCHC PD 063.2/21-36 | GCHC PD | 063.2/21-36 | 4236942 | finoox | GCHC 063.2C/2x1-2553-2-D/3/64/2.10/900/AXS/1/015023 | 7157 | 1 | 2 | 2553 | Axial | 40641 | 40867 | 90.33 | 12843 | 700 | VT03144U.1 | 0.472 | 0.52 | C | 35.59 | 67.01 | 2025-09-08 | FlatCompact-BCD_2x1 | 984 | 1696 | 973 |  |  | 130.6 | 28 | 28 | 630 | EC motor | 5060 | 2 | no | no | C | D | Aluminum | 2025-01-02 | 8 | 3 | yes | piece | 1
GCHC PD 045.2/22-53 | GCHC PD | 045.2/22-53 | 4234929 | finoox | GCHC 045.2C/2x2-2533-1-D/3/64/2.10/1800/EXS/1/015023 | 8186 | 2 | 2 | 2533 | Axial | 72227 | 72092 | 180.66 | 23336 | 1425 | VT03007U.1 | 1791 | 2025-09-01 | D | 52.64 | 84.16 | 2025-09-16 | FlatCompact-BCD_2x2 | 1884 | 1696 | 885 |  |  | 202.5 | 35 | 35 | 450 | EC motor | 5060 | 1 | no | no | C | D | Epoxy coated aluminum | 2025-01-02 | 8 | 3 | yes | piece | 1
GCHC PD 063.2/11-37 | GCHC PD | 063.2/11-37 | 4241364 | finoox | GCHC 063.2C/1x1-2555-2-D/6/32/2.10/900/AXS/1/015023 | 4586 | 1 | 1 | 2555 | Axial | 29577 | 29809 | 90.33 | 6197 | 800 | VT03144U.1 | 0.38 | 0.69 | C | 37.34 | 68.65 | 2025-08-07 | FlatCompact-BCD_1x1 | 984 | 888 | 973 |  |  | 86.2 | 22 | 22 | 630 | EC motor | 5060 | 2 | no | no | C | D | Aluminum | 2025-01-02 | 12 | 6 | yes | piece | 1
GCHC PD 050.2/23-59 | GCHC PD | 050.2/23-59 | 4235812 | finoox | GCHC 050.2C/2x3-2563-2-D/6/64/2.10/2700/AXS/1/015023 | 18910 | 3 | 2 | 2563 | Axial | 213449 | 213689 | 541.97 | 50208 | 1680 | VT03013U.1 | 1959-06-01 | 1975-01-01 | E | 59.34 | 91 | 48.8 | FlatCompact-BCD_2x3 | 2784 | 1696 | 957 |  |  | 411.3 | 54 | 54 | 500 | EC motor | 5060 | 2 | no | no | C | D | Aluminum | 2025-01-02 | 6 | 6 | yes | piece | 1
GCHC PD 063.2/21-41 | GCHC PD | 063.2/21-41 | 4236962 | finoox | GCHC 063.2C/2x1-2556-2-D/6/64/2.10/900/AXS/1/015023 | 8395 | 1 | 2 | 2556 | Axial | 62085 | 62534 | 180.66 | 13240 | 850 | VT03144U.1 | 0.904 | 0.77 | D | 41.43 | 72.86 | 2025-03-16 | FlatCompact-BCD_2x1 | 984 | 1696 | 973 |  |  | 157.2 | 28 | 28 | 630 | EC motor | 5060 | 2 | no | no | C | D | Aluminum | 2025-01-02 | 12 | 6 | yes | piece | 1
GCHC PD 063.2/22-62 | GCHC PD | 063.2/22-62 | 4237128 | finoox | GCHC 063.2C/2x2-2548-2-D/3/64/2.10/1800/AXS/1/015023 | 15792 | 2 | 2 | 2548 | Axial | 108956 | 108997 | 180.66 | 44148 | 1135 | VT03143U.1 | 1977-05-01 | 1937-02-01 | E | 62.45 | 93.99 | 2025-02-18 | FlatCompact-BCD_2x2 | 1884 | 1696 | 961 |  |  | 303.8 | 42 | 42 | 630 | EC motor | 5060 | 2 | no | no | C | D | Aluminum | 2025-01-02 | 6 | 3 | yes | piece | 1
GCHC PD 050.2/11-41 | GCHC PD | 050.2/11-41 | 4239714 | finoox | GCHC 050.2C/1x1-2521-1-D/4/32/2.10/900/EXS/1/015023 | 2886 | 1 | 1 | 2521 | Axial | 22593 | 22734 | 60.22 | 5973 | 1135 | VT03011U.1 | 0.345 | 1965-01-01 | D | 40.69 | 71.99 | 2025-02-05 | FlatCompact-BCD_1x1 | 984 | 888 | 936 |  |  | 71.8 | 18 | 18 | 500 | EC motor | 5060 | 1 | no | no | C | D | Epoxy coated aluminum | 2025-01-02 | 8 | 4 | yes | piece | 1
GCHC PD 045.2/14-46 | GCHC PD | 045.2/14-46 | 4239488 | finoox | GCHC 045.2C/1x4-2528-1-D/4/32/2.10/3600/EXS/1/015023 | 8732 | 4 | 1 | 2528 | Axial | 71341 | 71288 | 240.88 | 16608 | 1050 | VT03007U.1 | 0.753 | 0.84 | C | 45.8 | 77.45 | 2025-02-20 | FlatCompact-BCD_1x4 | 3684 | 888 | 885 |  |  | 226.4 | 35 | 35 | 450 | EC motor | 5060 | 1 | no | no | C | D | Epoxy coated aluminum | 2025-01-02 | 4 | 4 | yes | piece | 1
GCHC PD 063.2/23-42 | GCHC PD | 063.2/23-42 | 4237364 | finoox | GCHC 063.2C/2x3-2554-2-D/4/64/2.10/2700/EXS/1/015023 | 19431 | 3 | 2 | 2554 | Axial | 145851 | 146186 | 361.32 | 39140 | 750 | VT03144U.1 | 1782 | 0.6 | C | 41.71 | 73.38 | 32.2 | FlatCompact-BCD_2x3 | 2784 | 1696 | 973 |  |  | 356 | 42 | 42 | 630 | EC motor | 5060 | 2 | no | no | C | D | Epoxy coated aluminum | 2025-01-02 | 4 | 4 | yes | piece | 1
GCHC PD 050.2/21-52 | GCHC PD | 050.2/21-52 | 4236295 | finoox | GCHC 050.2D/2x1-2790-K-D/6/80/2.10/1200/EXS/1/015023 | 6820 | 1 | 2 | 2790 | Axial | 90806 | 91265 | 301.1 | 18756 | 1640 | VT03150U | 1932 | 1964-01-01 | D | 51.54 | 83.04 | 2025-04-27 | FlatCompact-BCD_2x1 | 1284 | 2096 | 919 |  |  | 220.1 | 35 | 35 | 500 | AC motor | 60 | K | no | no | D | D | Epoxy coated aluminum | 2025-01-02 | 10 | 6 | yes | piece | 1
GCHC PD 080.3/23-55 | GCHC PD | 080.3/23-55 | 6219810 | finoox | GCHC 080.3D/2x3-3559-2-D/3/80/2.10/3600/EXS/1/015023 | 33287 | 3 | 2 | 3559 | Axial | 294927 | 290477 | 451.65 | 126154 | 1045 | VT01445U.3 | 13771 | 1965-03-01 | E | 55.34 | 87.22 | 46.5 | FlatCompact-BCD_2x3 | 3684 | 2096 | 1170 |  |  | 601.9 | 64 | 64 | 800 | EC motor | 5060 | 2 | no | no | D | D | Epoxy coated aluminum | 2025-01-02 | 2 | 3 | yes | piece | 1
GCHC PD 050.3/11-45 | GCHC PD | 050.3/11-45 | 6159280 | finoox | GCHC 050.3C/1x1-3617-X-D/4/32/2.10/900/AXS/1/015023 | 2283 | 1 | 1 | 3617 | Axial | 26625 | 26823 | 60.22 | 7314 | 1260 | VT01524 | 0.951 | 2025-04-04 | E | 45.1 | 76.41 | 2025-04-05 | FlatCompact-BCD_1x1 | 984 | 888 | 946 |  |  | 78.2 | 22 | 22 | 500 | AC motor | 60 | X | no | no | C | D | Aluminum | 2025-01-02 | 8 | 4 | yes | piece | 1
GCHC PD 050.2/21-33 | GCHC PD | 050.2/21-33 | 4235130 | finoox | GCHC 050.2C/2x1-2336-D-D/3/64/2.10/900/AXS/1/015023 | 3761 | 1 | 2 | 2336 | Axial | 28157 | 28231 | 90.33 | 7423 | 660 | VT01437 | 0.25 | 0.33 | C | 33.38 | 64.79 | 2025-03-08 | FlatCompact-BCD_2x1 | 984 | 1696 | 946 |  |  | 124 | 22 | 22 | 500 | AC motor | 50 | D | no | no | C | D | Aluminum | 2025-01-02 | 12 | 3 | yes | piece | 1
GCHC PD 050.2/24-43 | GCHC PD | 050.2/24-43 | 4235830 | finoox | GCHC 050.2C/2x4-2332-D-D/4/64/2.10/3600/EXS/1/015023 | 13830 | 4 | 2 | 2332 | Axial | 158827 | 158966 | 481.75 | 39206 | 850 | VT01435 | 2114 | 0.74 | C | 43.46 | 75.28 | 44 | FlatCompact-BCD_2x4 | 3684 | 1696 | 1146 |  |  | 469.3 | 54 | 54 | 500 | AC motor | 50 | D | no | no | C | D | Epoxy coated aluminum | 2025-01-02 | 4 | 4 | yes | piece | 1
GCHC PD 050.2/11-29 | GCHC PD | 050.2/11-29 | 4240477 | finoox | GCHC 050.2D/1x1-2333-S-D/4/40/2.10/1200/AXS/1/015023 | 2693 | 1 | 1 | 2333 | Axial | 18971 | 19057 | 100.37 | 3787 | 530 | VT01435 | 0.148 | 0.35 | B | 28.77 | 60.14 | 2025-03-08 | FlatCompact-BCD_1x1 | 1284 | 1088 | 946 |  |  | 102.3 | 16 | 16 | 500 | AC motor | 50 | S | no | no | D | D | Aluminum | 2025-01-02 | 10 | 4 | yes | piece | 1
GCHC PD 050.2/23-46 | GCHC PD | 050.2/23-46 | 4236604 | finoox | GCHC 050.2D/2x3-2384-I-D/6/80/2.10/3600/AXS/1/015023 | 16224 | 3 | 2 | 2384 | Axial | 178.2 | 178939 | 903.29 | 32558 | 790 | VT01435 | 2163 | 0.88 | C | 45.93 | 77.81 | 78.2 | FlatCompact-BCD_2x3 | 3684 | 2096 | 1146 |  |  | 593.8 | 54 | 54 | 500 | AC motor | 60 | I | no | no | D | D | Aluminum | 2025-01-02 | 6 | 6 | yes | piece | 1
GCHC PD 063.2/23-48 | GCHC PD | 063.2/23-48 | 4238181 | finoox | GCHC 063.2D/2x3-2413-2-D/6/80/2.10/3600/EXS/1/015023 | 27913 | 3 | 2 | 2413 | Axial | 282779 | 283854 | 903.29 | 59216 | 1000 | VT03144U.1 | 3794 | 2025-01-01 | C | 48.22 | 80.1 | 81.5 | FlatCompact-BCD_2x3 | 3684 | 2096 | 1173 |  |  | 600.2 | 64 | 64 | 630 | EC motor | 5060 | 2 | no | no | D | D | Epoxy coated aluminum | 2025-01-02 | 4 | 6 | yes | piece | 1
GCHC PD 050.2/22-39 | GCHC PD | 050.2/22-39 | 4236401 | finoox | GCHC 050.2D/2x2-2390-K-D/3/80/2.10/2400/EXS/1/015023 | 8211 | 2 | 2 | 2390 | Axial | 77.76 | 77697 | 301.1 | 19164 | 760 | VT01437 | 0.662 | 0.35 | B | 38.67 | 70.34 | 2025-09-26 | FlatCompact-BCD_2x2 | 2484 | 2096 | 946 |  |  | 301.5 | 35 | 35 | 500 | AC motor | 60 | K | no | no | D | D | Epoxy coated aluminum | 2025-01-02 | 6 | 3 | yes | piece | 1
GCHC PD 050.2/21-54 | GCHC PD | 050.2/21-54 | 4235240 | finoox | GCHC 050.2C/2x1-2420-2-D/4/64/2.10/900/EXS/1/015023 | 6636 | 1 | 2 | 2420 | Axial | 58151 | 58553 | 120.44 | 17792 | 1600 | VT03013U.1 | 1876 | 1965-01-01 | E | 53.53 | 84.95 | 2025-04-11 | FlatCompact-BCD_2x1 | 984 | 1696 | 957 |  |  | 138.4 | 28 | 28 | 500 | EC motor | 5060 | 2 | no | no | C | D | Epoxy coated aluminum | 2025-01-02 | 8 | 4 | yes | piece | 1
GCHC PD 050.2/23-54 | GCHC PD | 050.2/23-54 | 4236566 | finoox | GCHC 050.2D/2x3-2347-D-D/3/80/2.10/3600/AXS/1/015023 | 11831 | 3 | 2 | 2347 | Axial | 172841 | 172.77 | 451.65 | 51207 | 1390 | VT03150U | 3828 | 1941-01-01 | D | 53.82 | 85.69 | 43.2 | FlatCompact-BCD_2x3 | 3684 | 2096 | 1119 |  |  | 458 | 54 | 54 | 500 | AC motor | 50 | D | no | no | D | D | Aluminum | 2025-01-02 | 4 | 3 | yes | piece | 1
GCHC PD 050.2/13-50 | GCHC PD | 050.2/13-50 | 4240976 | finoox | GCHC 050.2D/1x3-2347-D-D/6/40/2.10/3600/AXS/1/015023 | 8593 | 3 | 1 | 2347 | Axial | 124534 | 125244 | 451.65 | 24281 | 1390 | VT03150U | 1987 | 1941-01-01 | D | 50.19 | 81.87 | 39.2 | FlatCompact-BCD_1x3 | 3684 | 1088 | 919 |  |  | 316.1 | 42 | 42 | 500 | AC motor | 50 | D | no | no | D | D | Aluminum | 2025-01-02 | 4 | 6 | yes | piece | 1
GCHC PD 050.2/22-51 | GCHC PD | 050.2/22-51 | 4235383 | finoox | GCHC 050.2C/2x2-2347-D-D/6/64/2.10/1800/EXS/1/015023 | 8856 | 2 | 2 | 2347 | Axial | 125268 | 125697 | 361.32 | 27719 | 1390 | VT03150U | 1986-02-01 | 1941-01-01 | D | 51 | 82.54 | 32.4 | FlatCompact-BCD_2x2 | 1884 | 1696 | 919 |  |  | 283.2 | 42 | 42 | 500 | AC motor | 50 | D | no | no | C | D | Epoxy coated aluminum | 2025-01-02 | 8 | 6 | yes | piece | 1
GCHC PD 063.2/14-41 | GCHC PD | 063.2/14-41 | 4241940 | finoox | GCHC 063.2C/1x4-2511-1-D/6/32/2.10/3600/AXS/1/015023 | 12399 | 4 | 1 | 2511 | Axial | 98844 | 99.37 | 361.32 | 19228 | 730 | VT03145U.1 | 0.858 | 1 | C | 41.14 | 72.81 | 2025-03-31 | FlatCompact-BCD_1x4 | 3684 | 888 | 965 |  |  | 274.7 | 35 | 35 | 630 | EC motor | 5060 | 1 | no | no | C | D | Aluminum | 2025-01-02 | 4 | 6 | yes | piece | 1
GCHC PD 050.2/11-40 | GCHC PD | 050.2/11-40 | 4234450 | finoox | GCHC 050.2B/1x1-2520-1-D/3/24/2.10/720/EXS/1/015023 | 2324 | 1 | 1 | 2520 | Axial | 13.35 | 13455 | 2025-01-27 | 4892 | 1070 | VT03011U.1 | 0.312 | 2025-04-01 | D | 39.53 | 70.78 | 2025-04-02 | FlatCompact-BCD_1x1 | 804 | 668 | 936 |  |  | 47.9 | 16 | 16 | 500 | EC motor | 5060 | 1 | no | no | B | D | Epoxy coated aluminum | 2025-01-02 | 8 | 3 | yes | piece | 1
GCHC PD 045.2/13-38 | GCHC PD | 045.2/13-38 | 4239372 | finoox | GCHC 045.2C/1x3-2524-1-D/6/32/2.10/2700/AXS/1/015023 | 7328 | 3 | 1 | 2524 | Axial | 46432 | 46678 | 270.99 | 8199 | 750 | VT03007U.1 | 0.229 | 0.37 | A | 37.65 | 69.18 | 22 | FlatCompact-BCD_1x3 | 2784 | 888 | 885 |  |  | 201.3 | 28 | 28 | 450 | EC motor | 5060 | 1 | no | no | C | D | Aluminum | 2025-01-02 | 8 | 6 | yes | piece | 1
GCHC PD 063.2/23-61 | GCHC PD | 063.2/23-61 | 4238260 | finoox | GCHC 063.2D/2x3-2547-2-D/3/80/2.10/3600/AXS/1/015023 | 25596 | 3 | 2 | 2547 | Axial | 210555 | 209686 | 451.65 | 73517 | 1055 | VT03143U.1 | 6563 | 2025-01-02 | E | 60.72 | 92.6 | 43.2 | FlatCompact-BCD_2x3 | 3684 | 2096 | 1161 |  |  | 569 | 54 | 54 | 630 | EC motor | 5060 | 2 | no | no | D | D | Aluminum | 2025-01-02 | 4 | 3 | yes | piece | 1
GCHC PD 050.2/11-50 | GCHC PD | 050.2/11-50 | 4239738 | finoox | GCHC 050.2C/1x1-2561-2-D/4/32/2.10/900/EXS/1/015023 | 3368 | 1 | 1 | 2561 | Axial | 27246 | 27429 | 60.22 | 7991 | 1505 | VT03013U.1 | 0.767 | 1938-01-01 | E | 49.59 | 80.9 | 2025-04-05 | FlatCompact-BCD_1x1 | 984 | 888 | 957 |  |  | 76.9 | 22 | 22 | 500 | EC motor | 5060 | 2 | no | no | C | D | Epoxy coated aluminum | 2025-01-02 | 8 | 4 | yes | piece | 1
GCHC PD 063.2/23-25 | GCHC PD | 063.2/23-25 | 4237268 | finoox | GCHC 063.2C/2x3-2501-1-D/4/64/2.10/2700/EXS/1/015023 | 17385 | 3 | 2 | 2501 | Axial | 70675 | 70.7 | 361.32 | 14661 | 345 | VT03145U.1 | 0.19 | 0.15 | A+ | 25.39 | 57.05 | 2025-09-30 | FlatCompact-BCD_2x3 | 2784 | 1696 | 965 |  |  | 328.6 | 35 | 35 | 630 | EC motor | 5060 | 1 | no | no | C | D | Epoxy coated aluminum | 2025-01-02 | 8 | 4 | yes | piece | 1
GCHC PD 045.2/24-50 | GCHC PD | 045.2/24-50 | 4235082 | finoox | GCHC 045.2C/2x4-2529-1-D/3/64/2.10/3600/AXS/1/015023 | 14185 | 4 | 2 | 2529 | Axial | 129.43 | 129383 | 361.32 | 36626 | 1125 | VT03007U.1 | 1811 | 1 | C | 50.21 | 82.01 | 32.1 | FlatCompact-BCD_2x4 | 3684 | 1696 | 1085 |  |  | 375.8 | 42 | 42 | 450 | EC motor | 5060 | 1 | no | no | C | D | Aluminum | 2025-01-02 | 4 | 3 | yes | piece | 1
GCHC PD 063.2/12-29 | GCHC PD | 063.2/12-29 | 4241394 | finoox | GCHC 063.2C/1x2-2358-D-D/3/32/2.10/1800/AXS/1/015023 | 4642 | 2 | 1 | 2358 | Axial | 28245 | 28242 | 90.33 | 7417 | 430 | VT01442 | 0.238 | 0.32 | B | 28.67 | 60.1 | 2025-06-07 | FlatCompact-BCD_1x2 | 1884 | 888 | 948 |  |  | 127.3 | 22 | 22 | 630 | AC motor | 50 | D | no | no | C | D | Aluminum | 2025-01-02 | 8 | 3 | yes | piece | 1
GCHC PD 063.2/14-31 | GCHC PD | 063.2/14-31 | 4241808 | finoox | GCHC 063.2C/1x4-2358-D-D/3/32/2.10/3600/EXS/1/015023 | 8227 | 4 | 1 | 2358 | Axial | 55451 | 55456 | 180.66 | 14833 | 430 | VT01442 | 0.476 | 0.32 | B | 31.45 | 63.11 | 2025-09-14 | FlatCompact-BCD_1x4 | 3684 | 888 | 948 |  |  | 232.4 | 28 | 28 | 630 | AC motor | 50 | D | no | no | C | D | Epoxy coated aluminum | 2025-01-02 | 4 | 3 | yes | piece | 1
GCHC PD 050.2/11-43 | GCHC PD | 050.2/11-43 | 4239643 | finoox | GCHC 050.2C/1x1-2411-1-D/6/32/2.10/900/EXS/1/015023 | 3289 | 1 | 1 | 2411 | Axial | 28951 | 29158 | 90.33 | 6203 | 1260 | VT03011U.1 | 0.487 | 2025-02-02 | D | 42.79 | 74.09 | 2025-08-07 | FlatCompact-BCD_1x1 | 984 | 888 | 936 |  |  | 81.1 | 22 | 22 | 500 | EC motor | 5060 | 1 | no | no | C | D | Epoxy coated aluminum | 2025-01-02 | 12 | 6 | yes | piece | 1
GCHC PD 063.2/11-21 | GCHC PD | 063.2/11-21 | 4242083 | finoox | GCHC 063.2D/1x1-2401-L-D/3/40/2.10/1200/EXS/1/015023 | 3552 | 1 | 1 | 2401 | Axial | 16619 | 16631 | 75.27 | 3882 | 340 | VT01442 | 0.085 | 0.16 | A | 2025-04-21 | 52.78 | 2025-03-06 | FlatCompact-BCD_1x1 | 1284 | 1088 | 948 |  |  | 94.4 | 16 | 16 | 630 | AC motor | 60 | L | no | no | D | D | Epoxy coated aluminum | 2025-01-02 | 10 | 3 | yes | piece | 1
GCHC PD 050.2/23-37 | GCHC PD | 050.2/23-37 | 4236621 | finoox | GCHC 050.2D/2x3-2387-L-D/4/80/2.10/3600/AXS/1/015023 | 12948 | 3 | 2 | 2387 | Axial | 107917 | 108062 | 602.19 | 21398 | 500 | VT01435 | 1054 | 0.37 | C | 37.25 | 69.13 | 51.6 | FlatCompact-BCD_2x3 | 3684 | 2096 | 1146 |  |  | 497.7 | 42 | 42 | 500 | AC motor | 60 | L | no | no | D | D | Aluminum | 2025-01-02 | 6 | 4 | yes | piece | 1
GCHC PD 050.2/12-20 | GCHC PD | 050.2/12-20 | 4234529 | finoox | GCHC 050.2B/1x2-2389-J-D/3/24/2.10/1440/EXS/1/015023 | 2796 | 2 | 1 | 2389 | Axial | 15051 | 2025-06-15 | 54.2 | 3817 | 450 | VT01437 | 0.166 | 0.17 | C | 19.82 | 51.17 | 2025-05-04 | FlatCompact-BCD_1x2 | 1524 | 668 | 946 |  |  | 87.3 | 16 | 16 | 500 | AC motor | 60 | J | no | no | B | D | Epoxy coated aluminum | 2025-01-02 | 8 | 3 | yes | piece | 1
GCHC PD 045.2/13-43 | GCHC PD | 045.2/13-43 | 4239388 | finoox | GCHC 045.2C/1x3-2527-1-D/3/32/2.10/2700/AXS/1/015023 | 6040 | 3 | 1 | 2527 | Axial | 43531 | 43566 | 135.49 | 11858 | 975 | VT03007U.1 | 0.454 | 0.68 | C | 43.1 | 74.63 | 2025-05-11 | FlatCompact-BCD_1x3 | 2784 | 888 | 885 |  |  | 162.2 | 28 | 28 | 450 | EC motor | 5060 | 1 | no | no | C | D | Aluminum | 2025-01-02 | 6 | 3 | yes | piece | 1
GCHC PD 045.2/23-46 | GCHC PD | 045.2/23-46 | 4234983 | finoox | GCHC 045.2C/2x3-2527-1-D/3/64/2.10/2700/EXS/1/015023 | 11507 | 3 | 2 | 2527 | Axial | 85209 | 84833 | 270.99 | 23715 | 975 | VT03007U.1 | 0.908 | 0.68 | C | 46 | 77.64 | 2025-09-23 | FlatCompact-BCD_2x3 | 2784 | 1696 | 885 |  |  | 287.2 | 35 | 35 | 450 | EC motor | 5060 | 1 | no | no | C | D | Epoxy coated aluminum | 2025-01-02 | 6 | 3 | yes | piece | 1
GCHC PD 080.2/12-26 | GCHC PD | 080.2/12-26 | 4243138 | finoox | GCHC 080.2D/1x2-2495-1-D/3/40/2.10/2400/AXS/1/015023 | 7008 | 2 | 1 | 2495 | Axial | 46695 | 46565 | 150.55 | 12177 | 365 | VT03062U.1 | 0.198 | 0.5 | A+ | 25.75 | 57.29 | 2025-09-12 | FlatCompact-BCD_1x2 | 2484 | 1088 | 958 |  |  | 176.3 | 28 | 28 | 800 | EC motor | 5060 | 1 | no | no | D | D | Aluminum | 2025-01-02 | 6 | 3 | yes | piece | 1
GCHC PD 063.2/22-63 | GCHC PD | 063.2/22-63 | 4238031 | finoox | GCHC 063.2D/2x2-2549-2-D/6/80/2.10/2400/EXS/1/015023 | 22720 | 2 | 2 | 2549 | Axial | 221437 | 221893 | 602.19 | 50461 | 1210 | VT03143U.1 | 1985-06-01 | 1986-02-01 | E | 63 | 94.67 | 55.2 | FlatCompact-BCD_2x2 | 2484 | 2096 | 961 |  |  | 483 | 54 | 54 | 630 | EC motor | 5060 | 2 | no | no | D | D | Epoxy coated aluminum | 2025-01-02 | 6 | 6 | yes | piece | 1
GCHC PD 080.2/11-46 | GCHC PD | 080.2/11-46 | 4242912 | finoox | GCHC 080.2D/1x1-2538-2-D/4/40/2.10/1200/EXS/1/015023 | 5808 | 1 | 1 | 2538 | Axial | 44958 | 45005 | 100.37 | 13262 | 800 | VT03059U.2 | 1002 | 1989-01-01 | D | 46.05 | 77.44 | 2025-01-09 | FlatCompact-BCD_1x1 | 1284 | 1088 | 1000 |  |  | 117.1 | 28 | 28 | 800 | EC motor | 5060 | 2 | no | no | D | D | Epoxy coated aluminum | 2025-01-02 | 10 | 4 | yes | piece | 1
GCHC PD 045.2/11-34 | GCHC PD | 045.2/11-34 | 4234185 | finoox | GCHC 045.2B/1x1-2524-1-D/4/24/2.10/720/AXS/1/015023 | 2398 | 1 | 1 | 2524 | Axial | 10386 | 10484 | 36.13 | 2400 | 750 | VT03007U.1 | 0.076 | 0.37 | B | 34.32 | 65.56 | 2025-02-03 | FlatCompact-BCD_1x1 | 804 | 668 | 885 |  |  | 49.4 | 16 | 16 | 450 | EC motor | 5060 | 1 | no | no | B | D | Aluminum | 2025-01-02 | 12 | 4 | yes | piece | 1
GCHC PD 080.2/12-28 | GCHC PD | 080.2/12-28 | 4243145 | finoox | GCHC 080.2D/1x2-2496-1-D/4/40/2.10/2400/EXS/1/015023 | 7988 | 2 | 1 | 2496 | Axial | 52753 | 52672 | 200.73 | 12211 | 390 | VT03062U.1 | 0.242 | 0.6 | A | 27.72 | 59.26 | 2025-08-16 | FlatCompact-BCD_1x2 | 2484 | 1088 | 958 |  |  | 190.7 | 28 | 28 | 800 | EC motor | 5060 | 1 | no | no | D | D | Epoxy coated aluminum | 2025-01-02 | 8 | 4 | yes | piece | 1
GCHC PD 063.2/12-24 | GCHC PD | 063.2/12-24 | 4241471 | finoox | GCHC 063.2C/1x2-2501-1-D/6/32/2.10/1800/EXS/1/015023 | 7272 | 2 | 1 | 2501 | Axial | 24652 | 24783 | 180.66 | 4223 | 345 | VT03145U.1 | 0.065 | 0.15 | A+ | 23.56 | 55 | 2025-06-14 | FlatCompact-BCD_1x2 | 1884 | 888 | 965 |  |  | 146.1 | 18 | 18 | 630 | EC motor | 5060 | 1 | no | no | C | D | Epoxy coated aluminum | 2025-01-02 | 12 | 6 | yes | piece | 1
GCHC PD 063.2/11-18 | GCHC PD | 063.2/11-18 | 4242118 | finoox | GCHC 063.2D/1x1-2502-1-D/6/40/2.10/1200/AXS/1/015023 | 4971 | 1 | 1 | 2502 | Axial | 18794 | 18949 | 150.55 | 3170 | 385 | VT03145U.1 | 0.037 | 0.2 | A+ | 17.85 | 49.23 | 2025-04-12 | FlatCompact-BCD_1x1 | 1284 | 1088 | 965 |  |  | 112.9 | 16 | 16 | 630 | EC motor | 5060 | 1 | no | no | D | D | Aluminum | 2025-01-02 | 12 | 6 | yes | piece | 1
GCHC PD 045.2/12-46 | GCHC PD | 045.2/12-46 | 4234267 | finoox | GCHC 045.2B/1x2-2529-1-D/4/24/2.10/1440/EXS/1/015023 | 4190 | 2 | 1 | 2529 | Axial | 28041 | 2025-12-28 | 72.26 | 7431 | 1125 | VT03007U.1 | 0.465 | 1 | D | 45.73 | 77.06 | 2025-01-06 | FlatCompact-BCD_1x2 | 1524 | 668 | 885 |  |  | 85.4 | 22 | 22 | 450 | EC motor | 5060 | 1 | no | no | B | D | Epoxy coated aluminum | 2025-01-02 | 8 | 4 | yes | piece | 1
GCHC PD 080.2/22-36 | GCHC PD | 080.2/22-36 | 4238676 | finoox | GCHC 080.2D/2x2-2483-1-D/4/80/2.10/2400/EXS/1/015023 | 18618 | 2 | 2 | 2483 | Axial | 125279 | 125372 | 401.46 | 30131 | 470 | VT03061U.1 | 0.835 | 0.9 | B | 36.17 | 67.84 | 36.3 | FlatCompact-BCD_2x2 | 2484 | 2096 | 958 |  |  | 352.4 | 42 | 42 | 800 | EC motor | 5060 | 1 | no | no | D | D | Epoxy coated aluminum | 2025-01-02 | 6 | 4 | yes | piece | 1
GCHC PD 050.3/13-48 | GCHC PD | 050.3/13-48 | 6139908 | finoox | GCHC 050.3C/1x3-3616-W-D/3/32/2.10/2700/AXS/1/015023 | 4894 | 3 | 1 | 3616 | Axial | 65542 | 65601 | 135.49 | 21521 | 1240 | VT01524 | 2007 | 2025-02-03 | E | 48.47 | 80.02 | 2025-01-12 | FlatCompact-BCD_1x3 | 2784 | 888 | 946 |  |  | 185.7 | 35 | 35 | 500 | AC motor | 50 | W | no | no | C | D | Aluminum | 2025-01-02 | 4 | 3 | yes | piece | 1
GCHC PD 050.3/12-45 | GCHC PD | 050.3/12-45 | 6151124 | finoox | GCHC 050.3B/1x2-3616-W-D/4/24/2.10/1440/EXS/1/015023 | 3066 | 2 | 1 | 3616 | Axial | 35249 | 35317 | 72.26 | 10999 | 1240 | VT01524 | 1411 | 2025-02-03 | E | 45.43 | 76.78 | 2025-01-06 | FlatCompact-BCD_1x2 | 1524 | 668 | 946 |  |  | 100.6 | 22 | 22 | 500 | AC motor | 50 | W | no | no | B | D | Epoxy coated aluminum | 2025-01-02 | 8 | 4 | yes | piece | 1
GCHC PD 050.2/14-48 | GCHC PD | 050.2/14-48 | 4240351 | finoox | GCHC 050.2C/1x4-2411-1-D/6/32/2.10/3600/EXS/1/015023 | 10941 | 4 | 1 | 2411 | Axial | 116677 | 117118 | 361.32 | 24812 | 1260 | VT03011U.1 | 1949 | 2025-02-02 | D | 48.45 | 80.11 | 31.4 | FlatCompact-BCD_1x4 | 3684 | 888 | 936 |  |  | 270.3 | 42 | 42 | 500 | EC motor | 5060 | 1 | no | no | C | D | Epoxy coated aluminum | 2025-01-02 | 4 | 6 | yes | piece | 1
GCHC PD 050.2/11-22 | GCHC PD | 050.2/11-22 | 4239629 | finoox | GCHC 050.2C/1x1-2391-L-D/3/32/2.10/900/EXS/1/015023 | 2151 | 1 | 1 | 2391 | Axial | 11754 | 11784 | 45.16 | 2960 | 520 | VT01437 | 0.103 | 0.18 | C | 21.67 | 52.98 | 2025-09-03 | FlatCompact-BCD_1x1 | 984 | 888 | 946 |  |  | 69.7 | 16 | 16 | 500 | AC motor | 60 | L | no | no | C | D | Epoxy coated aluminum | 2025-01-02 | 12 | 3 | yes | piece | 1
GCHC PD 050.2/24-62 | GCHC PD | 050.2/24-62 | 4235934 | finoox | GCHC 050.2C/2x4-2410-2-D/6/64/2.10/3600/AXS/1/015023 | 24779 | 4 | 2 | 2410 | Axial | 301169 | 302096 | 722.63 | 70664 | 1770 | VT03013U.1 | 10224 | 2025-01-02 | E | 61.54 | 93.36 | 65.4 | FlatCompact-BCD_2x4 | 3684 | 1696 | 1157 |  |  | 541.6 | 64 | 64 | 500 | EC motor | 5060 | 2 | no | no | C | D | Aluminum | 2025-01-02 | 4 | 6 | yes | piece | 1
GCHC PD 063.2/23-38 | GCHC PD | 063.2/23-38 | 4238250 | finoox | GCHC 063.2D/2x3-2510-1-D/6/80/2.10/3600/AXS/1/015023 | 23848 | 3 | 2 | 2510 | Axial | 190404 | 191068 | 903.29 | 35492 | 695 | VT03145U.1 | 0.985 | 0.9 | A | 37.56 | 69.44 | 78.2 | FlatCompact-BCD_2x3 | 3684 | 2096 | 1165 |  |  | 569.3 | 54 | 54 | 630 | EC motor | 5060 | 1 | no | no | D | D | Aluminum | 2025-01-02 | 6 | 6 | yes | piece | 1
GCHC PD 045.2/12-46 | GCHC PD | 045.2/12-46 | 4239316 | finoox | GCHC 045.2C/1x2-2530-1-D/3/32/2.10/1800/AXS/1/015023 | 4346 | 2 | 1 | 2530 | Axial | 33587 | 33557 | 90.33 | 9783 | 1200 | VT03007U.1 | 0.545 | 2025-01-01 | D | 45.99 | 77.4 | 2025-06-07 | FlatCompact-BCD_1x2 | 1884 | 888 | 885 |  |  | 112.5 | 22 | 22 | 450 | EC motor | 5060 | 1 | no | no | C | D | Aluminum | 2025-01-02 | 8 | 3 | yes | piece | 1
GCHC PD 063.2/11-37 | GCHC PD | 063.2/11-37 | 4241367 | finoox | GCHC 063.2C/1x1-2555-2-D/6/32/2.10/900/EXS/1/015023 | 4782 | 1 | 1 | 2555 | Axial | 28932 | 29138 | 90.33 | 6197 | 800 | VT03144U.1 | 0.38 | 0.69 | C | 37.34 | 68.65 | 2025-08-07 | FlatCompact-BCD_1x1 | 984 | 888 | 973 |  |  | 86.2 | 22 | 22 | 630 | EC motor | 5060 | 2 | no | no | C | D | Epoxy coated aluminum | 2025-01-02 | 12 | 6 | yes | piece | 1
GCHC PD 050.2/11-52 | GCHC PD | 050.2/11-52 | 4234473 | finoox | GCHC 050.2B/1x1-2562-2-D/4/24/2.10/720/AXS/1/015023 | 2861 | 1 | 1 | 2562 | Axial | 20822 | 21064 | 36.13 | 6935 | 1595 | VT03013U.1 | 0.967 | 1965-01-01 | E | 51.65 | 82.9 | 2025-02-03 | FlatCompact-BCD_1x1 | 804 | 668 | 957 |  |  | 55.8 | 18 | 18 | 500 | EC motor | 5060 | 2 | no | no | B | D | Aluminum | 2025-01-02 | 8 | 4 | yes | piece | 1
GCHC PD 080.2/23-51 | GCHC PD | 080.2/23-51 | 4239037 | finoox | GCHC 080.2D/2x3-2536-2-D/4/80/2.10/3600/AXS/1/015023 | 31590 | 3 | 2 | 2536 | Axial | 249834 | 249782 | 602.19 | 68844 | 700 | VT03059U.2 | 4056 | 2025-04-01 | D | 50.56 | 82.45 | 58.2 | FlatCompact-BCD_2x3 | 3684 | 2096 | 1200 |  |  | 589.1 | 64 | 64 | 800 | EC motor | 5060 | 2 | no | no | D | D | Aluminum | 2025-01-02 | 4 | 4 | yes | piece | 1
GCHC PD 063.2/24-66 | GCHC PD | 063.2/24-66 | 4237543 | finoox | GCHC 063.2C/2x4-2548-2-D/4/64/2.10/3600/EXS/1/015023 | 32254 | 4 | 2 | 2548 | Axial | 238731 | 237382 | 481.75 | 82525 | 1135 | VT03143U.1 | 11657 | 1937-02-01 | E | 65.87 | 97.7 | 44 | FlatCompact-BCD_2x4 | 3684 | 1696 | 1161 |  |  | 614.1 | 54 | 54 | 630 | EC motor | 5060 | 2 | no | no | C | D | Epoxy coated aluminum | 2025-01-02 | 4 | 4 | yes | piece | 1
GCHC PD 063.2/24-34 | GCHC PD | 063.2/24-34 | 4237498 | finoox | GCHC 063.2C/2x4-2505-1-D/4/64/2.10/3600/EXS/1/015023 | 22720 | 4 | 2 | 2505 | Axial | 129971 | 130154 | 481.75 | 29154 | 500 | VT03145U.1 | 0.588 | 0.39 | A | 33.9 | 65.73 | 41.4 | FlatCompact-BCD_2x4 | 3684 | 1696 | 1165 |  |  | 431.5 | 42 | 42 | 630 | EC motor | 5060 | 1 | no | no | C | D | Epoxy coated aluminum | 2025-01-02 | 4 | 4 | yes | piece | 1
GCHC PD 063.2/12-31 | GCHC PD | 063.2/12-31 | 4241495 | finoox | GCHC 063.2C/1x2-2505-1-D/6/32/2.10/1800/EXS/1/015023 | 7313 | 2 | 1 | 2505 | Axial | 34.83 | 35024 | 180.66 | 6335 | 500 | VT03145U.1 | 0.153 | 0.39 | A | 30.84 | 62.27 | 2025-08-14 | FlatCompact-BCD_1x2 | 1884 | 888 | 965 |  |  | 146.7 | 22 | 22 | 630 | EC motor | 5060 | 1 | no | no | C | D | Epoxy coated aluminum | 2025-01-02 | 8 | 6 | yes | piece | 1
GCHC PD 080.3/21-50 | GCHC PD | 080.3/21-50 | 6131561 | finoox | GCHC 080.3D/2x1-3481-D-D/4/80/2.10/1200/EXS/1/015023 | 7839 | 1 | 2 | 3481 | Axial | 97219 | 97254 | 200.73 | 30587 | 850 | VT01526 | 3434 | 2025-03-03 | E | 50.34 | 81.86 | 2025-04-19 | FlatCompact-BCD_2x1 | 1284 | 2096 | 961 |  |  | 233.8 | 35 | 35 | 800 | AC motor | 50 | D | no | no | D | D | Epoxy coated aluminum | 2025-01-02 | 10 | 4 | yes | piece | 1
GCHC PD 050.2/14-51 | GCHC PD | 050.2/14-51 | 4240272 | finoox | GCHC 050.2C/1x4-2349-I-D/3/32/2.10/3600/EXS/1/015023 | 6513 | 4 | 1 | 2349 | Axial | 88073 | 87938 | 180.66 | 34912 | 1590 | VT03150U | 1947-03-01 | 2025-07-01 | E | 51.08 | 82.74 | 2025-05-15 | FlatCompact-BCD_1x4 | 3684 | 888 | 919 |  |  | 233.2 | 35 | 35 | 500 | AC motor | 60 | I | no | no | C | D | Epoxy coated aluminum | 2025-01-02 | 4 | 3 | yes | piece | 1
GCHC PD 050.2/21-42 | GCHC PD | 050.2/21-42 | 4236122 | finoox | GCHC 050.2D/2x1-2384-I-D/3/80/2.10/1200/AXS/1/015023 | 4617 | 1 | 2 | 2384 | Axial | 45.32 | 45333 | 150.55 | 11604 | 790 | VT01435 | 0.703 | 0.88 | D | 41.9 | 73.41 | 14 | FlatCompact-BCD_2x1 | 1284 | 2096 | 946 |  |  | 173.8 | 28 | 28 | 500 | AC motor | 60 | I | no | no | D | D | Aluminum | 2025-01-02 | 10 | 3 | yes | piece | 1
GCHC PD 050.2/23-39 | GCHC PD | 050.2/23-39 | 4236627 | finoox | GCHC 050.2D/2x3-2388-I-D/4/80/2.10/3600/AXS/1/015023 | 12883 | 3 | 2 | 2388 | Axial | 127.49 | 127568 | 602.19 | 26804 | 710 | VT01437 | 0.917 | 0.34 | B | 39.11 | 70.98 | 51.6 | FlatCompact-BCD_2x3 | 3684 | 2096 | 1146 |  |  | 482.3 | 42 | 42 | 500 | AC motor | 60 | I | no | no | D | D | Aluminum | 2025-01-02 | 6 | 4 | yes | piece | 1
GCHC PD 050.2/24-29 | GCHC PD | 050.2/24-29 | 4235931 | finoox | GCHC 050.2C/2x4-2391-L-D/6/64/2.10/3600/EXS/1/015023 | 16398 | 4 | 2 | 2391 | Axial | 114626 | 115283 | 722.63 | 20141 | 520 | VT01437 | 0.836 | 0.18 | B | 2025-03-29 | 61.12 | 60.1 | FlatCompact-BCD_2x4 | 3684 | 1696 | 1146 |  |  | 514.5 | 42 | 42 | 500 | AC motor | 60 | L | no | no | C | D | Epoxy coated aluminum | 2025-01-02 | 6 | 6 | yes | piece | 1
GCHC PD 050.2/23-48 | GCHC PD | 050.2/23-48 | 4235621 | finoox | GCHC 050.2C/2x3-2348-S-D/4/64/2.10/2700/AXS/1/015023 | 10203 | 3 | 2 | 2348 | Axial | 149965 | 150502 | 361.32 | 39092 | 1180 | VT03150U | 3207 | 0.9 | D | 48.24 | 79.89 | 32.2 | FlatCompact-BCD_2x3 | 2784 | 1696 | 919 |  |  | 353.1 | 42 | 42 | 500 | AC motor | 50 | S | no | no | C | D | Aluminum | 2025-01-02 | 4 | 4 | yes | piece | 1
GCHC PD 050.2/12-44 | GCHC PD | 050.2/12-44 | 4240839 | finoox | GCHC 050.2D/1x2-2421-1-D/3/40/2.10/2400/EXS/1/015023 | 5425 | 2 | 1 | 2421 | Axial | 50046 | 49988 | 150.55 | 14054 | 1150 | VT03011U.1 | 0.664 | 1975-01-01 | C | 43.92 | 75.46 | 2025-09-12 | FlatCompact-BCD_1x2 | 2484 | 1088 | 936 |  |  | 163.2 | 28 | 28 | 500 | EC motor | 5060 | 1 | no | no | D | D | Epoxy coated aluminum | 2025-01-02 | 6 | 3 | yes | piece | 1
GCHC PD 063.2/11-28 | GCHC PD | 063.2/11-28 | 4242075 | finoox | GCHC 063.2D/1x1-2400-K-D/4/40/2.10/1200/AXS/1/015023 | 3739 | 1 | 1 | 2400 | Axial | 23857 | 23928 | 100.37 | 5039 | 490 | VT01442 | 0.153 | 0.34 | B | 28.29 | 59.67 | 2025-04-08 | FlatCompact-BCD_1x1 | 1284 | 1088 | 948 |  |  | 101.8 | 18 | 18 | 630 | AC motor | 60 | K | no | no | D | D | Aluminum | 2025-01-02 | 10 | 4 | yes | piece | 1
GCHC PD 050.2/13-38 | GCHC PD | 050.2/13-38 | 4234703 | finoox | GCHC 050.2B/1x3-2515-1-D/4/24/2.10/2160/EXS/1/015023 | 6139 | 3 | 1 | 2515 | Axial | 37473 | 37534 | 108.39 | 9386 | 755 | VT03011U.1 | 0.356 | 0.58 | C | 37.54 | 68.98 | 2025-09-08 | FlatCompact-BCD_1x3 | 2244 | 668 | 936 |  |  | 126.6 | 22 | 22 | 500 | EC motor | 5060 | 1 | no | no | B | D | Epoxy coated aluminum | 2025-01-02 | 6 | 4 | yes | piece | 1
GCHC PD 080.2/11-31 | GCHC PD | 080.2/11-31 | 4242815 | finoox | GCHC 080.2D/1x1-2484-1-D/3/40/2.10/1200/EXS/1/015023 | 4562 | 1 | 1 | 2484 | Axial | 28682 | 28683 | 75.27 | 8626 | 505 | VT03061U.1 | 0.243 | 2015-01-01 | B | 30.92 | 62.3 | 2025-06-06 | FlatCompact-BCD_1x1 | 1284 | 1088 | 958 |  |  | 98 | 22 | 22 | 800 | EC motor | 5060 | 1 | no | no | D | D | Epoxy coated aluminum | 2025-01-02 | 10 | 3 | yes | piece | 1
GCHC PD 063.2/13-27 | GCHC PD | 063.2/13-27 | 4241693 | finoox | GCHC 063.2C/1x3-2504-1-D/3/32/2.10/2700/EXS/1/015023 | 8237 | 3 | 1 | 2504 | Axial | 40216 | 40099 | 135.49 | 10760 | 460 | VT03145U.1 | 0.176 | 0.3 | A | 27.17 | 58.72 | 2025-01-11 | FlatCompact-BCD_1x3 | 2784 | 888 | 965 |  |  | 169.4 | 22 | 22 | 630 | EC motor | 5060 | 1 | no | no | C | D | Epoxy coated aluminum | 2025-01-02 | 6 | 3 | yes | piece | 1
GCHC PD 063.2/12-15 | GCHC PD | 063.2/12-15 | 4242354 | finoox | GCHC 063.2D/1x2-2500-1-D/4/40/2.10/2400/EXS/1/015023 | 7622 | 2 | 1 | 2500 | Axial | 28647 | 28709 | 200.73 | 5459 | 310 | VT03145U.1 | 0.047 | 0.13 | A+ | 15.28 | 46.82 | 2025-03-16 | FlatCompact-BCD_1x2 | 2484 | 1088 | 965 |  |  | 178.7 | 22 | 22 | 630 | EC motor | 5060 | 1 | no | no | D | D | Epoxy coated aluminum | 2025-01-02 | 10 | 4 | yes | piece | 1
GCHC PD 063.2/22-21 | GCHC PD | 063.2/22-21 | 4237953 | finoox | GCHC 063.2D/2x2-2501-1-D/6/80/2.10/2400/EXS/1/015023 | 17588 | 2 | 2 | 2501 | Axial | 67868 | 68383 | 602.19 | 11333 | 345 | VT03145U.1 | 0.121 | 0.15 | A+ | 21.37 | 53.04 | 50.4 | FlatCompact-BCD_2x2 | 2484 | 2096 | 965 |  |  | 385.3 | 35 | 35 | 630 | EC motor | 5060 | 1 | no | no | D | D | Epoxy coated aluminum | 2025-01-02 | 10 | 6 | yes | piece | 1
GCHC PD 063.2/22-26 | GCHC PD | 063.2/22-26 | 4237962 | finoox | GCHC 063.2D/2x2-2503-1-D/6/80/2.10/2400/AXS/1/015023 | 16377 | 2 | 2 | 2503 | Axial | 82353 | 83004 | 602.19 | 14033 | 425 | VT03145U.1 | 0.185 | 0.25 | A+ | 25.58 | 57.26 | 50.4 | FlatCompact-BCD_2x2 | 2484 | 2096 | 965 |  |  | 385.3 | 35 | 35 | 630 | EC motor | 5060 | 1 | no | no | D | D | Aluminum | 2025-01-02 | 10 | 6 | yes | piece | 1
GCHC PD 050.2/24-36 | GCHC PD | 050.2/24-36 | 4235964 | finoox | GCHC 050.2C/2x4-2513-1-D/6/64/2.10/3600/AXS/1/015023 | 19897 | 4 | 2 | 2513 | Axial | 132.77 | 133391 | 722.63 | 23804 | 630 | VT03011U.1 | 0.567 | 0.37 | A | 36.31 | 68.13 | 60.1 | FlatCompact-BCD_2x4 | 3684 | 1696 | 1136 |  |  | 495.3 | 42 | 42 | 500 | EC motor | 5060 | 1 | no | no | C | D | Aluminum | 2025-01-02 | 6 | 6 | yes | piece | 1
GCHC PD 050.2/21-40 | GCHC PD | 050.2/21-40 | 4235287 | finoox | GCHC 050.2C/2x1-2518-1-D/3/64/2.10/900/EXS/1/015023 | 5106 | 1 | 2 | 2518 | Axial | 34049 | 34.19 | 90.33 | 10225 | 945 | VT03011U.1 | 0.401 | 1 | C | 39.79 | 71.21 | 2025-03-08 | FlatCompact-BCD_2x1 | 984 | 1696 | 936 |  |  | 119.3 | 22 | 22 | 500 | EC motor | 5060 | 1 | no | no | C | D | Epoxy coated aluminum | 2025-01-02 | 8 | 3 | yes | piece | 1
GCHC PD 063.2/13-39 | GCHC PD | 063.2/13-39 | 4242712 | finoox | GCHC 063.2D/1x3-2554-2-D/6/40/2.10/3600/AXS/1/015023 | 12731 | 3 | 1 | 2554 | Axial | 110916 | 111168 | 451.65 | 21906 | 750 | VT03144U.1 | 0.827 | 0.6 | B | 38.98 | 70.68 | 37.7 | FlatCompact-BCD_1x3 | 3684 | 1088 | 973 |  |  | 314.7 | 42 | 42 | 630 | EC motor | 5060 | 2 | no | no | D | D | Aluminum | 2025-01-02 | 6 | 6 | yes | piece | 1
GCHC PD 050.3/22-51 | GCHC PD | 050.3/22-51 | 6209690 | finoox | GCHC 050.3C/2x2-3617-X-D/3/64/2.10/1800/AXS/1/015023 | 6195 | 2 | 2 | 3617 | Axial | 90153 | 90.31 | 180.66 | 30469 | 1260 | VT01524 | 3765 | 2025-04-04 | E | 51.37 | 82.91 | 17 | FlatCompact-BCD_2x2 | 1884 | 1696 | 946 |  |  | 233.2 | 35 | 35 | 500 | AC motor | 60 | X | no | no | C | D | Aluminum | 2025-01-02 | 6 | 3 | yes | piece | 1
GCHC PD 063.2/12-59 | GCHC PD | 063.2/12-59 | 4242256 | finoox | GCHC 063.2D/1x2-2356-D-D/6/40/2.10/2400/AXS/1/015023 | 8422 | 2 | 1 | 2356 | Axial | 126652 | 126988 | 301.1 | 29934 | 1330 | VT01441 | 5057 | 5 | E | 59.29 | 90.83 | 2025-01-26 | FlatCompact-BCD_1x2 | 2484 | 1088 | 956 |  |  | 255.9 | 42 | 42 | 630 | AC motor | 50 | D | no | no | D | D | Aluminum | 2025-01-02 | 6 | 6 | yes | piece | 1
GCHC PD 050.2/22-49 | GCHC PD | 050.2/22-49 | 4235468 | finoox | GCHC 050.2C/2x2-2411-1-D/6/64/2.10/1800/AXS/1/015023 | 10374 | 2 | 2 | 2411 | Axial | 119007 | 119529 | 361.32 | 24812 | 1260 | VT03011U.1 | 1949 | 2025-02-02 | D | 48.58 | 80.11 | 32.4 | FlatCompact-BCD_2x2 | 1884 | 1696 | 936 |  |  | 264.8 | 42 | 42 | 500 | EC motor | 5060 | 1 | no | no | C | D | Aluminum | 2025-01-02 | 8 | 6 | yes | piece | 1
GCHC PD 045.2/14-54 | GCHC PD | 045.2/14-54 | 4239447 | finoox | GCHC 045.2C/1x4-2409-1-D/6/32/2.10/3600/EXS/1/015023 | 10176 | 4 | 1 | 2409 | Axial | 109.38 | 109799 | 361.32 | 22579 | 1500 | VT03007U.1 | 2128 | 2025-02-02 | D | 53.8 | 85.45 | 31.4 | FlatCompact-BCD_1x4 | 3684 | 888 | 885 |  |  | 264.6 | 42 | 42 | 450 | EC motor | 5060 | 1 | no | no | C | D | Epoxy coated aluminum | 2025-01-02 | 4 | 6 | yes | piece | 1
GCHC PD 050.2/12-26 | GCHC PD | 050.2/12-26 | 4240812 | finoox | GCHC 050.2D/1x2-2391-L-D/3/40/2.10/2400/AXS/1/015023 | 4059 | 2 | 1 | 2391 | Axial | 30123 | 30105 | 150.55 | 6752 | 520 | VT01437 | 0.201 | 0.18 | B | 25.92 | 57.45 | 2025-04-12 | FlatCompact-BCD_1x2 | 2484 | 1088 | 946 |  |  | 167.3 | 22 | 22 | 500 | AC motor | 60 | L | no | no | D | D | Aluminum | 2025-01-02 | 8 | 3 | yes | piece | 1
GCHC PD 050.2/11-41 | GCHC PD | 050.2/11-41 | 4234412 | finoox | GCHC 050.2B/1x1-2421-1-D/3/24/2.10/720/AXS/1/015023 | 2252 | 1 | 1 | 2421 | Axial | 2025-07-14 | 14838 | 2025-01-27 | 5397 | 1150 | VT03011U.1 | 0.379 | 1975-01-01 | E | 40.6 | 71.85 | 2025-04-02 | FlatCompact-BCD_1x1 | 804 | 668 | 936 |  |  | 47.9 | 16 | 16 | 500 | EC motor | 5060 | 1 | no | no | B | D | Aluminum | 2025-01-02 | 8 | 3 | yes | piece | 1
GCHC PD 050.2/22-59 | GCHC PD | 050.2/22-59 | 4235463 | finoox | GCHC 050.2C/2x2-2410-2-D/3/64/2.10/1800/EXS/1/015023 | 10926 | 2 | 2 | 2410 | Axial | 98578 | 98692 | 180.66 | 38991 | 1770 | VT03013U.1 | 4857 | 2025-01-02 | E | 59.16 | 90.7 | 17 | FlatCompact-BCD_2x2 | 1884 | 1696 | 957 |  |  | 228 | 35 | 35 | 500 | EC motor | 5060 | 2 | no | no | C | D | Epoxy coated aluminum | 2025-01-02 | 6 | 3 | yes | piece | 1
GCHC PD 063.2/22-69 | GCHC PD | 063.2/22-69 | 4237037 | finoox | GCHC 063.2C/2x2-2412-2-D/4/64/2.10/1800/AXS/1/015023 | 16643 | 2 | 2 | 2412 | Axial | 151838 | 152324 | 240.88 | 56321 | 1510 | VT03143U.1 | 13727 | 5 | E | 69.16 | 100.7 | 2025-03-25 | FlatCompact-BCD_2x2 | 1884 | 1696 | 961 |  |  | 326 | 54 | 54 | 630 | EC motor | 5060 | 2 | no | no | C | D | Aluminum | 2025-01-02 | 6 | 4 | yes | piece | 1
GCHC PD 063.2/11-61 | GCHC PD | 063.2/11-61 | 4242086 | finoox | GCHC 063.2D/1x1-2412-2-D/3/40/2.10/1200/AXS/1/015023 | 5157 | 1 | 1 | 2412 | Axial | 45139 | 45286 | 75.27 | 17727 | 1510 | VT03143U.1 | 3145 | 5 | E | 61.1 | 92.48 | 2025-01-07 | FlatCompact-BCD_1x1 | 1284 | 1088 | 961 |  |  | 114.7 | 28 | 28 | 630 | EC motor | 5060 | 2 | no | no | D | D | Aluminum | 2025-01-02 | 8 | 3 | yes | piece | 1
GCHC PD 045.2/11-39 | GCHC PD | 045.2/11-39 | 4234196 | finoox | GCHC 045.2B/1x1-2527-1-D/3/24/2.10/720/AXS/1/015023 | 2272 | 1 | 1 | 2527 | Axial | 11042 | 11126 | 2025-01-27 | 3393 | 975 | VT03007U.1 | 0.155 | 0.68 | D | 39.23 | 70.46 | 2025-04-02 | FlatCompact-BCD_1x1 | 804 | 668 | 885 |  |  | 46.1 | 16 | 16 | 450 | EC motor | 5060 | 1 | no | no | B | D | Aluminum | 2025-01-02 | 8 | 3 | yes | piece | 1
GCHC PD 063.2/22-65 | GCHC PD | 063.2/22-65 | 4238038 | finoox | GCHC 063.2D/2x2-2551-2-D/3/80/2.10/2400/AXS/1/015023 | 17884 | 2 | 2 | 2551 | Axial | 171586 | 172156 | 301.1 | 63585 | 1360 | VT03143U.1 | 9203 | 4 | E | 64.56 | 96.23 | 31.6 | FlatCompact-BCD_2x2 | 2484 | 2096 | 961 |  |  | 393.4 | 54 | 54 | 630 | EC motor | 5060 | 2 | no | no | D | D | Aluminum | 2025-01-02 | 4 | 3 | yes | piece | 1
GCHC PD 063.2/13-63 | GCHC PD | 063.2/13-63 | 4242695 | finoox | GCHC 063.2D/1x3-2551-2-D/3/40/2.10/3600/EXS/1/015023 | 13111 | 3 | 1 | 2551 | Axial | 114373 | 113872 | 225.82 | 47689 | 1360 | VT03143U.1 | 6902 | 4 | E | 63.29 | 94.98 | 2025-01-20 | FlatCompact-BCD_1x3 | 3684 | 1088 | 961 |  |  | 303.5 | 42 | 42 | 630 | EC motor | 5060 | 2 | no | no | D | D | Epoxy coated aluminum | 2025-01-02 | 4 | 3 | yes | piece | 1
GCHC PD 063.2/22-40 | GCHC PD | 063.2/22-40 | 4237114 | finoox | GCHC 063.2C/2x2-2510-1-D/6/64/2.10/1800/AXS/1/015023 | 13288 | 2 | 2 | 2510 | Axial | 94.3 | 94882 | 361.32 | 18120 | 695 | VT03145U.1 | 0.736 | 0.9 | B | 40.19 | 71.74 | 31.2 | FlatCompact-BCD_2x2 | 1884 | 1696 | 965 |  |  | 265.9 | 35 | 35 | 630 | EC motor | 5060 | 1 | no | no | C | D | Aluminum | 2025-01-02 | 8 | 6 | yes | piece | 1
GCHC PD 063.2/23-66 | GCHC PD | 063.2/23-66 | 4237341 | finoox | GCHC 063.2C/2x3-2549-2-D/4/64/2.10/2700/EXS/1/015023 | 24792 | 3 | 2 | 2549 | Axial | 196452 | 196829 | 361.32 | 66375 | 1210 | VT03143U.1 | 10593 | 1986-02-01 | E | 66.14 | 97.8 | 34.7 | FlatCompact-BCD_2x3 | 2784 | 1696 | 961 |  |  | 469 | 54 | 54 | 630 | EC motor | 5060 | 2 | no | no | C | D | Epoxy coated aluminum | 2025-01-02 | 4 | 4 | yes | piece | 1
GCHC PD 063.2/21-44 | GCHC PD | 063.2/21-44 | 4237835 | finoox | GCHC 063.2D/2x1-2558-2-D/4/80/2.10/1200/AXS/1/015023 | 8686 | 1 | 2 | 2558 | Axial | 77485 | 77853 | 200.73 | 19861 | 950 | VT03144U.1 | 1032 | 1 | C | 43.69 | 75.21 | 2025-04-19 | FlatCompact-BCD_2x1 | 1284 | 2096 | 973 |  |  | 190 | 35 | 35 | 630 | EC motor | 5060 | 2 | no | no | D | D | Aluminum | 2025-01-02 | 10 | 4 | yes | piece | 1
GCHC PD 063.2/11-60 | GCHC PD | 063.2/11-60 | 4242209 | finoox | GCHC 063.2D/1x1-2552-2-D/3/40/2.10/1200/EXS/1/015023 | 5331 | 1 | 1 | 2552 | Axial | 42.16 | 42264 | 75.27 | 16811 | 1435 | VT03143U.1 | 2701 | 2025-03-04 | E | 59.99 | 91.37 | 2025-01-07 | FlatCompact-BCD_1x1 | 1284 | 1088 | 961 |  |  | 114.7 | 28 | 28 | 630 | EC motor | 5060 | 2 | no | no | D | D | Epoxy coated aluminum | 2025-01-02 | 8 | 3 | yes | piece | 1
GCHC PD 045.2/13-49 | GCHC PD | 045.2/13-49 | 4239413 | finoox | GCHC 045.2C/1x3-2531-1-D/4/32/2.10/2700/AXS/1/015023 | 6470 | 3 | 1 | 2531 | Axial | 60871 | 60883 | 180.66 | 15224 | 1275 | VT03007U.1 | 0.984 | 2025-04-01 | D | 48.89 | 80.42 | 15 | FlatCompact-BCD_1x3 | 2784 | 888 | 885 |  |  | 175.2 | 28 | 28 | 450 | EC motor | 5060 | 1 | no | no | C | D | Aluminum | 2025-01-02 | 6 | 4 | yes | piece | 1
GCHC PD 050.2/12-54 | GCHC PD | 050.2/12-54 | 4240928 | finoox | GCHC 050.2D/1x2-2562-2-D/6/40/2.10/2400/AXS/1/015023 | 7584 | 2 | 1 | 2562 | Axial | 89934 | 90299 | 301.1 | 17988 | 1595 | VT03013U.1 | 1744 | 1965-01-01 | D | 54.13 | 85.67 | 2025-04-25 | FlatCompact-BCD_1x2 | 2484 | 1088 | 957 |  |  | 216.7 | 35 | 35 | 500 | EC motor | 5060 | 2 | no | no | D | D | Aluminum | 2025-01-02 | 6 | 6 | yes | piece | 1
GCHC PD 050.2/24-61 | GCHC PD | 050.2/24-61 | 4236049 | finoox | GCHC 050.2C/2x4-2563-2-D/3/64/2.10/3600/EXS/1/015023 | 21607 | 4 | 2 | 2563 | Axial | 180611 | 179993 | 361.32 | 73967 | 1680 | VT03013U.1 | 1935-08-01 | 1975-01-01 | E | 60.76 | 92.58 | 34.6 | FlatCompact-BCD_2x4 | 3684 | 1696 | 1157 |  |  | 431.5 | 54 | 54 | 500 | EC motor | 5060 | 2 | no | no | C | D | Epoxy coated aluminum | 2025-01-02 | 4 | 3 | yes | piece | 1
GCHC PD 080.3/13-54 | GCHC PD | 080.3/13-54 | 6187773 | finoox | GCHC 080.3D/1x3-3559-2-D/6/40/2.10/3600/AXS/1/015023 | 16619 | 3 | 1 | 3559 | Axial | 209895 | 210344 | 451.65 | 53486 | 1045 | VT01445U.3 | 7461 | 1965-03-01 | E | 54.41 | 86.11 | 39.4 | FlatCompact-BCD_1x3 | 3684 | 1088 | 970 |  |  | 385.5 | 54 | 54 | 800 | EC motor | 5060 | 2 | no | no | D | D | Aluminum | 2025-01-02 | 4 | 6 | yes | piece | 1
GCHC PD 080.3/13-52 | GCHC PD | 080.3/13-52 | 6168696 | finoox | GCHC 080.3D/1x3-3560-2-D/4/40/2.10/3600/EXS/1/015023 | 15534 | 3 | 1 | 3560 | Axial | 155215 | 153972 | 301.1 | 56528 | 990 | VT01445U.3 | 2025-05-06 | 2025-01-03 | E | 51.84 | 83.53 | 2025-07-27 | FlatCompact-BCD_1x3 | 3684 | 1088 | 970 |  |  | 342 | 54 | 54 | 800 | EC motor | 5060 | 2 | no | no | D | D | Epoxy coated aluminum | 2025-01-02 | 4 | 4 | yes | piece | 1
GCHC PD 050.2/11-35 | GCHC PD | 050.2/11-35 | 4239530 | finoox | GCHC 050.2C/1x1-2332-D-D/4/32/2.10/900/EXS/1/015023 | 2374 | 1 | 1 | 2332 | Axial | 19725 | 19826 | 60.22 | 4901 | 850 | VT01435 | 0.264 | 0.74 | C | 34.94 | 66.25 | 2025-01-05 | FlatCompact-BCD_1x1 | 984 | 888 | 946 |  |  | 76.7 | 16 | 16 | 500 | AC motor | 50 | D | no | no | C | D | Epoxy coated aluminum | 2025-01-02 | 8 | 4 | yes | piece | 1
GCHC PD 050.2/23-43 | GCHC PD | 050.2/23-43 | 4236592 | finoox | GCHC 050.2D/2x3-2354-W-D/6/80/2.10/3600/AXS/1/015023 | 16105 | 3 | 2 | 2354 | Axial | 167347 | 168129 | 903.29 | 30065 | 865 | VT03093U | 1227 | 0.97 | B | 42.5 | 74.37 | 78.2 | FlatCompact-BCD_2x3 | 3684 | 2096 | 1119 |  |  | 582.5 | 54 | 54 | 500 | AC motor | 50 | W | no | no | D | D | Aluminum | 2025-01-02 | 6 | 6 | yes | piece | 1
GCHC PD 050.2/11-46 | GCHC PD | 050.2/11-46 | 4240499 | finoox | GCHC 050.2D/1x1-2347-D-D/6/40/2.10/1200/EXS/1/015023 | 3503 | 1 | 1 | 2347 | Axial | 40628 | 40852 | 150.55 | 8094 | 1390 | VT03150U | 0.662 | 1941-01-01 | D | 45.73 | 77.1 | 2025-06-12 | FlatCompact-BCD_1x1 | 1284 | 1088 | 919 |  |  | 117.4 | 22 | 22 | 500 | AC motor | 50 | D | no | no | D | D | Epoxy coated aluminum | 2025-01-02 | 10 | 6 | yes | piece | 1
GCHC PD 080.2/12-36 | GCHC PD | 080.2/12-36 | 4243093 | finoox | GCHC 080.2D/1x2-2485-1-D/4/40/2.10/2400/AXS/1/015023 | 8082 | 2 | 1 | 2485 | Axial | 69518 | 69598 | 200.73 | 17248 | 535 | VT03061U.1 | 0.596 | 1935-01-01 | B | 35.86 | 67.4 | 2025-04-17 | FlatCompact-BCD_1x2 | 2484 | 1088 | 958 |  |  | 192.5 | 35 | 35 | 800 | EC motor | 5060 | 1 | no | no | D | D | Aluminum | 2025-01-02 | 6 | 4 | yes | piece | 1
GCHC PD 063.2/13-35 | GCHC PD | 063.2/13-35 | 4242658 | finoox | GCHC 063.2D/1x3-2510-1-D/6/40/2.10/3600/AXS/1/015023 | 11810 | 3 | 1 | 2510 | Axial | 95202 | 95534 | 451.65 | 17746 | 695 | VT03145U.1 | 0.492 | 0.9 | A | 34.73 | 66.43 | 36.9 | FlatCompact-BCD_1x3 | 3684 | 1088 | 965 |  |  | 300.7 | 35 | 35 | 630 | EC motor | 5060 | 1 | no | no | D | D | Aluminum | 2025-01-02 | 6 | 6 | yes | piece | 1
GCHC PD 063.2/23-42 | GCHC PD | 063.2/23-42 | 4237323 | finoox | GCHC 063.2C/2x3-2510-1-D/6/64/2.10/2700/EXS/1/015023 | 20051 | 3 | 2 | 2510 | Axial | 138607 | 139232 | 541.97 | 27180 | 695 | VT03145U.1 | 1104 | 0.9 | B | 41.84 | 73.5 | 46.3 | FlatCompact-BCD_2x3 | 2784 | 1696 | 965 |  |  | 384 | 42 | 42 | 630 | EC motor | 5060 | 1 | no | no | C | D | Epoxy coated aluminum | 2025-01-02 | 6 | 6 | yes | piece | 1
GCHC PD 063.2/12-59 | GCHC PD | 063.2/12-59 | 4241533 | finoox | GCHC 063.2C/1x2-2547-2-D/4/32/2.10/1800/AXS/1/015023 | 8419 | 2 | 1 | 2547 | Axial | 62578 | 62784 | 120.44 | 19144 | 1055 | VT03143U.1 | 2374 | 2025-01-02 | E | 58.81 | 90.24 | 2025-09-10 | FlatCompact-BCD_1x2 | 1884 | 888 | 961 |  |  | 174.7 | 35 | 35 | 630 | EC motor | 5060 | 2 | no | no | C | D | Aluminum | 2025-01-02 | 6 | 4 | yes | piece | 1
GCHC PD 063.2/12-57 | GCHC PD | 063.2/12-57 | 4242427 | finoox | GCHC 063.2D/1x2-2547-2-D/6/40/2.10/2400/EXS/1/015023 | 11280 | 2 | 1 | 2547 | Axial | 100972 | 101339 | 301.1 | 21906 | 1055 | VT03143U.1 | 2308 | 2025-01-02 | D | 57.3 | 88.84 | 2025-04-25 | FlatCompact-BCD_1x2 | 2484 | 1088 | 961 |  |  | 253.7 | 35 | 35 | 630 | EC motor | 5060 | 2 | no | no | D | D | Epoxy coated aluminum | 2025-01-02 | 6 | 6 | yes | piece | 1
GCHC PD 063.2/12-18 | GCHC PD | 063.2/12-18 | 4242357 | finoox | GCHC 063.2D/1x2-2501-1-D/4/40/2.10/2400/AXS/1/015023 | 7225 | 2 | 1 | 2501 | Axial | 32296 | 32385 | 200.73 | 6178 | 345 | VT03145U.1 | 0.058 | 0.15 | A+ | 17.82 | 49.36 | 2025-03-16 | FlatCompact-BCD_1x2 | 2484 | 1088 | 965 |  |  | 178.8 | 22 | 22 | 630 | EC motor | 5060 | 1 | no | no | D | D | Aluminum | 2025-01-02 | 8 | 4 | yes | piece | 1
GCHC PD 063.2/11-17 | GCHC PD | 063.2/11-17 | 4241263 | finoox | GCHC 063.2C/1x1-2501-1-D/3/32/2.10/900/EXS/1/015023 | 3687 | 1 | 1 | 2501 | Axial | 10798 | 10825 | 45.16 | 2631 | 345 | VT03145U.1 | 0.031 | 0.15 | A+ | 16.72 | 48.03 | 2025-09-03 | FlatCompact-BCD_1x1 | 984 | 888 | 965 |  |  | 68.2 | 16 | 16 | 630 | EC motor | 5060 | 1 | no | no | C | D | Epoxy coated aluminum | 2025-01-02 | 12 | 3 | yes | piece | 1
GCHC PD 050.2/22-43 | GCHC PD | 050.2/22-43 | 4235523 | finoox | GCHC 050.2C/2x2-2518-1-D/3/64/2.10/1800/EXS/1/015023 | 8788 | 2 | 2 | 2518 | Axial | 67178 | 67078 | 180.66 | 20450 | 945 | VT03011U.1 | 0.802 | 1 | C | 42.68 | 74.22 | 2025-09-16 | FlatCompact-BCD_2x2 | 1884 | 1696 | 936 |  |  | 209.5 | 35 | 35 | 500 | EC motor | 5060 | 1 | no | no | C | D | Epoxy coated aluminum | 2025-01-02 | 8 | 3 | yes | piece | 1
GCHC PD 050.2/14-46 | GCHC PD | 050.2/14-46 | 4240423 | finoox | GCHC 050.2C/1x4-2521-1-D/6/32/2.10/3600/EXS/1/015023 | 10941 | 4 | 1 | 2521 | Axial | 108098 | 108485 | 361.32 | 22199 | 1135 | VT03011U.1 | 1436 | 1965-01-01 | C | 46.17 | 77.83 | 31.4 | FlatCompact-BCD_1x4 | 3684 | 888 | 936 |  |  | 270.3 | 42 | 42 | 500 | EC motor | 5060 | 1 | no | no | C | D | Epoxy coated aluminum | 2025-01-02 | 4 | 6 | yes | piece | 1
GCHC PD 080.3/13-56 | GCHC PD | 080.3/13-56 | 6212473 | finoox | GCHC 080.3D/1x3-3561-2-D/4/40/2.10/3600/EXS/1/015023 | 15428 | 3 | 1 | 3561 | Axial | 145507 | 144775 | 301.1 | 48719 | 930 | VT01445U.3 | 5062 | 1975-02-01 | E | 55.65 | 87.34 | 26 | FlatCompact-BCD_1x3 | 3684 | 1088 | 970 |  |  | 338.7 | 42 | 42 | 800 | EC motor | 5060 | 2 | no | no | D | D | Epoxy coated aluminum | 2025-01-02 | 4 | 4 | yes | piece | 1
GCHC PD 050.2/11-24 | GCHC PD | 050.2/11-24 | 4240490 | finoox | GCHC 050.2D/1x1-2337-S-D/6/40/2.10/1200/AXS/1/015023 | 3202 | 1 | 1 | 2337 | Axial | 18258 | 18415 | 150.55 | 3075 | 510 | VT01437 | 0.078 | 0.16 | A | 24.41 | 55.79 | 2025-03-12 | FlatCompact-BCD_1x1 | 1284 | 1088 | 946 |  |  | 114.4 | 16 | 16 | 500 | AC motor | 50 | S | no | no | D | D | Aluminum | 2025-01-02 | 10 | 6 | yes | piece | 1
GCHC PD 063.2/13-41 | GCHC PD | 063.2/13-41 | 4241665 | finoox | GCHC 063.2C/1x3-2414-1-D/6/32/2.10/2700/EXS/1/015023 | 10158 | 3 | 1 | 2414 | Axial | 75363 | 76836 | 270.99 | 15255 | 770 | VT03145U.1 | 0.744 | 2015-01-01 | C | 41.03 | 72.59 | 2025-06-22 | FlatCompact-BCD_1x3 | 2784 | 888 | 965 |  |  | 209.7 | 35 | 35 | 630 | EC motor | 5060 | 1 | no | no | C | D | Epoxy coated aluminum | 2025-01-02 | 6 | 6 | yes | piece | 1
GCHC PD 050.2/24-51 | GCHC PD | 050.2/24-51 | 4235943 | finoox | GCHC 050.2C/2x4-2411-1-D/6/64/2.10/3600/EXS/1/015023 | 21465 | 4 | 2 | 2411 | Axial | 233355 | 234236 | 722.63 | 49624 | 1260 | VT03011U.1 | 3899 | 2025-02-02 | D | 51.3 | 83.13 | 62.7 | FlatCompact-BCD_2x4 | 3684 | 1696 | 1136 |  |  | 500.2 | 54 | 54 | 500 | EC motor | 5060 | 1 | no | no | C | D | Epoxy coated aluminum | 2025-01-02 | 4 | 6 | yes | piece | 1
GCHC PD 050.2/23-30 | GCHC PD | 050.2/23-30 | 4236647 | finoox | GCHC 050.2D/2x3-2391-L-D/3/80/2.10/3600/EXS/1/015023 | 12108 | 3 | 2 | 2391 | Axial | 88233 | 88104 | 451.65 | 20256 | 520 | VT01437 | 0.602 | 0.18 | B | 30.35 | 62.23 | 38.5 | FlatCompact-BCD_2x3 | 3684 | 2096 | 1146 |  |  | 435.9 | 35 | 35 | 500 | AC motor | 60 | L | no | no | D | D | Epoxy coated aluminum | 2025-01-02 | 6 | 3 | yes | piece | 1
GCHC PD 050.2/14-39 | GCHC PD | 050.2/14-39 | 4240288 | finoox | GCHC 050.2C/1x4-2355-X-D/6/32/2.10/3600/AXS/1/015023 | 7834 | 4 | 1 | 2355 | Axial | 85873 | 86111 | 361.32 | 16723 | 810 | VT03093U | 2018-01-01 | 2025-03-01 | C | 38.91 | 70.57 | 2025-05-29 | FlatCompact-BCD_1x4 | 3684 | 888 | 919 |  |  | 279.2 | 35 | 35 | 500 | AC motor | 60 | X | no | no | C | D | Aluminum | 2025-01-02 | 6 | 6 | yes | piece | 1
GCHC PD 050.2/14-52 | GCHC PD | 050.2/14-52 | 4240432 | finoox | GCHC 050.2C/1x4-2559-2-D/6/32/2.10/3600/AXS/1/015023 | 12399 | 4 | 1 | 2559 | Axial | 123469 | 124017 | 361.32 | 26076 | 1330 | VT03013U.1 | 2193 | 2025-08-01 | D | 52.47 | 84.14 | 31.4 | FlatCompact-BCD_1x4 | 3684 | 888 | 957 |  |  | 288.7 | 42 | 42 | 500 | EC motor | 5060 | 2 | no | no | C | D | Aluminum | 2025-01-02 | 4 | 6 | yes | piece | 1
GCHC PD 080.2/13-52 | GCHC PD | 080.2/13-52 | 4243468 | finoox | GCHC 080.2D/1x3-2540-2-D/3/40/2.10/3600/AXS/1/015023 | 13029 | 3 | 1 | 2540 | Axial | 119177 | 118612 | 225.82 | 48351 | 900 | VT03059U.2 | 4188 | 1952-02-01 | E | 52.31 | 84.02 | 2025-01-20 | FlatCompact-BCD_1x3 | 3684 | 1088 | 1000 |  |  | 288.8 | 42 | 42 | 800 | EC motor | 5060 | 2 | no | no | D | D | Aluminum | 2025-01-02 | 4 | 3 | yes | piece | 1
GCHC PD 063.2/23-34 | GCHC PD | 063.2/23-34 | 4237284 | finoox | GCHC 063.2C/2x3-2504-1-D/6/64/2.10/2700/AXS/1/015023 | 18753 | 3 | 2 | 2504 | Axial | 97465 | 97947 | 541.97 | 17402 | 460 | VT03145U.1 | 0.375 | 0.3 | A+ | 33.8 | 65.46 | 45.1 | FlatCompact-BCD_2x3 | 2784 | 1696 | 965 |  |  | 381.8 | 35 | 35 | 630 | EC motor | 5060 | 1 | no | no | C | D | Aluminum | 2025-01-02 | 8 | 6 | yes | piece | 1
GCHC PD 050.2/21-55 | GCHC PD | 050.2/21-55 | 4235342 | finoox | GCHC 050.2C/2x1-2563-2-D/4/64/2.10/900/EXS/1/015023 | 6636 | 1 | 2 | 2563 | Axial | 58438 | 58842 | 120.44 | 17940 | 1680 | VT03013U.1 | 2127 | 1975-01-01 | E | 54.93 | 86.35 | 2025-04-11 | FlatCompact-BCD_2x1 | 984 | 1696 | 957 |  |  | 138.4 | 28 | 28 | 500 | EC motor | 5060 | 2 | no | no | C | D | Epoxy coated aluminum | 2025-01-02 | 8 | 4 | yes | piece | 1
GCHC PD 080.2/13-23 | GCHC PD | 080.2/13-23 | 4243400 | finoox | GCHC 080.2D/1x3-2492-1-D/3/40/2.10/3600/AXS/1/015023 | 9806 | 3 | 1 | 2492 | Axial | 59466 | 59446 | 225.82 | 14382 | 295 | VT03062U.1 | 0.168 | 0.3 | A+ | 22.63 | 54.32 | 2025-06-18 | FlatCompact-BCD_1x3 | 3684 | 1088 | 958 |  |  | 251.7 | 28 | 28 | 800 | EC motor | 5060 | 1 | no | no | D | D | Aluminum | 2025-01-02 | 4 | 3 | yes | piece | 1
GCHC PD 050.2/14-41 | GCHC PD | 050.2/14-41 | 4240397 | finoox | GCHC 050.2C/1x4-2517-1-D/3/32/2.10/3600/EXS/1/015023 | 8669 | 4 | 1 | 2517 | Axial | 64631 | 64569 | 180.66 | 19042 | 880 | VT03011U.1 | 0.661 | 0.84 | C | 41.04 | 72.7 | 2025-05-15 | FlatCompact-BCD_1x4 | 3684 | 888 | 936 |  |  | 214.8 | 35 | 35 | 500 | EC motor | 5060 | 1 | no | no | C | D | Epoxy coated aluminum | 2025-01-02 | 4 | 3 | yes | piece | 1
GCHC PD 050.2/22-34 | GCHC PD | 050.2/22-34 | 4235491 | finoox | GCHC 050.2C/2x2-2513-1-D/4/64/2.10/1800/AXS/1/015023 | 9003 | 2 | 2 | 2513 | Axial | 60374 | 60581 | 240.88 | 12933 | 630 | VT03011U.1 | 0.274 | 0.37 | A | 33.6 | 65.14 | 2025-06-20 | FlatCompact-BCD_2x2 | 1884 | 1696 | 936 |  |  | 226 | 28 | 28 | 500 | EC motor | 5060 | 1 | no | no | C | D | Aluminum | 2025-01-02 | 8 | 4 | yes | piece | 1
GCHC PD 045.2/12-40 | GCHC PD | 045.2/12-40 | 4234254 | finoox | GCHC 045.2B/1x2-2526-1-D/3/24/2.10/1440/EXS/1/015023 | 3934 | 2 | 1 | 2526 | Axial | 20.82 | 20824 | 54.2 | 6230 | 900 | VT03007U.1 | 0.249 | 0.58 | C | 40.44 | 71.78 | 2025-06-04 | FlatCompact-BCD_1x2 | 1524 | 668 | 885 |  |  | 79.1 | 18 | 18 | 450 | EC motor | 5060 | 1 | no | no | B | D | Epoxy coated aluminum | 2025-01-02 | 8 | 3 | yes | piece | 1
GCHC PD 050.2/23-34 | GCHC PD | 050.2/23-34 | 4236678 | finoox | GCHC 050.2D/2x3-2512-1-D/4/80/2.10/3600/EXS/1/015023 | 17468 | 3 | 2 | 2512 | Axial | 99256 | 99437 | 602.19 | 19502 | 565 | VT03011U.1 | 0.297 | 0.28 | A+ | 33.5 | 65.37 | 50.1 | FlatCompact-BCD_2x3 | 3684 | 2096 | 1136 |  |  | 465.2 | 35 | 35 | 500 | EC motor | 5060 | 1 | no | no | D | D | Epoxy coated aluminum | 2025-01-02 | 6 | 4 | yes | piece | 1
GCHC PD 080.3/21-57 | GCHC PD | 080.3/21-57 | 6057300 | finoox | GCHC 080.3D/2x1-3558-2-D/3/80/2.10/1200/AXS/1/015023 | 9900 | 1 | 2 | 3558 | Axial | 95081 | 95392 | 150.55 | 39438 | 1060 | VT01445U.3 | 4865 | 2025-04-04 | E | 57.4 | 88.92 | 2025-03-15 | FlatCompact-BCD_2x1 | 1284 | 2096 | 970 |  |  | 220.4 | 35 | 35 | 800 | EC motor | 5060 | 2 | no | no | D | D | Aluminum | 2025-01-02 | 8 | 3 | yes | piece | 1
GCHC PD 063.2/21-20 | GCHC PD | 063.2/21-20 | 4237623 | finoox | GCHC 063.2D/2x1-2359-S-D/6/80/2.10/1200/EXS/1/015023 | 8574 | 1 | 2 | 2359 | Axial | 36525 | 36809 | 301.1 | 6185 | 320 | VT01442 | 0.128 | 0.14 | A+ | 19.54 | 51.05 | 2025-03-25 | FlatCompact-BCD_2x1 | 1284 | 2096 | 948 |  |  | 217 | 22 | 22 | 630 | AC motor | 50 | S | no | no | D | D | Epoxy coated aluminum | 2025-01-02 | 12 | 6 | yes | piece | 1
GCHC PD 050.2/12-35 | GCHC PD | 050.2/12-35 | 4240794 | finoox | GCHC 050.2D/1x2-2388-I-D/3/40/2.10/2400/AXS/1/015023 | 4059 | 2 | 1 | 2388 | Axial | 37175 | 37.12 | 150.55 | 9108 | 710 | VT01437 | 0.303 | 0.34 | B | 34.86 | 66.39 | 2025-04-12 | FlatCompact-BCD_1x2 | 2484 | 1088 | 946 |  |  | 167.3 | 22 | 22 | 500 | AC motor | 60 | I | no | no | D | D | Aluminum | 2025-01-02 | 8 | 3 | yes | piece | 1
GCHC PD 050.2/23-50 | GCHC PD | 050.2/23-50 | 4235706 | finoox | GCHC 050.2C/2x3-2411-1-D/4/64/2.10/2700/EXS/1/015023 | 14285 | 3 | 2 | 2411 | Axial | 147.78 | 148169 | 361.32 | 39993 | 1260 | VT03011U.1 | 2812 | 2025-02-02 | D | 50.43 | 82.09 | 32.2 | FlatCompact-BCD_2x3 | 2784 | 1696 | 936 |  |  | 325.5 | 42 | 42 | 500 | EC motor | 5060 | 1 | no | no | C | D | Epoxy coated aluminum | 2025-01-02 | 4 | 4 | yes | piece | 1
GCHC PD 063.2/11-21 | GCHC PD | 063.2/11-21 | 4242085 | finoox | GCHC 063.2D/1x1-2401-L-D/6/40/2.10/1200/EXS/1/015023 | 4675 | 1 | 1 | 2401 | Axial | 19415 | 19584 | 150.55 | 3317 | 340 | VT01442 | 0.088 | 0.16 | A | 20.95 | 52.33 | 2025-04-12 | FlatCompact-BCD_1x1 | 1284 | 1088 | 948 |  |  | 116.3 | 16 | 16 | 630 | AC motor | 60 | L | no | no | D | D | Epoxy coated aluminum | 2025-01-02 | 12 | 6 | yes | piece | 1
GCHC PD 045.2/21-51 | GCHC PD | 045.2/21-51 | 4234766 | finoox | GCHC 045.2C/2x1-2409-1-D/6/64/2.10/900/AXS/1/015023 | 5538 | 1 | 2 | 2409 | Axial | 55197 | 55608 | 180.66 | 11289 | 1500 | VT03007U.1 | 1064 | 2025-02-02 | D | 51.03 | 82.44 | 2025-03-16 | FlatCompact-BCD_2x1 | 984 | 1696 | 885 |  |  | 143.6 | 28 | 28 | 450 | EC motor | 5060 | 1 | no | no | C | D | Aluminum | 2025-01-02 | 12 | 6 | yes | piece | 1
GCHC PD 063.2/12-28 | GCHC PD | 063.2/12-28 | 4241427 | finoox | GCHC 063.2C/1x2-2398-I-D/4/32/2.10/1800/AXS/1/015023 | 5027 | 2 | 1 | 2398 | Axial | 33812 | 33879 | 120.44 | 7534 | 460 | VT01442 | 0.287 | 0.32 | B | 2025-05-28 | 59.49 | 10 | FlatCompact-BCD_1x2 | 1884 | 888 | 948 |  |  | 136 | 22 | 22 | 630 | AC motor | 60 | I | no | no | C | D | Aluminum | 2025-01-02 | 8 | 4 | yes | piece | 1
GCHC PD 045.2/12-48 | GCHC PD | 045.2/12-48 | 4239270 | finoox | GCHC 045.2C/1x2-2419-1-D/6/32/2.10/1800/AXS/1/015023 | 5320 | 2 | 1 | 2419 | Axial | 52552 | 52842 | 180.66 | 10453 | 1350 | VT03007U.1 | 0.759 | 1965-01-01 | D | 47.63 | 79.05 | 2025-01-15 | FlatCompact-BCD_1x2 | 1884 | 888 | 885 |  |  | 139.3 | 28 | 28 | 450 | EC motor | 5060 | 1 | no | no | C | D | Aluminum | 2025-01-02 | 8 | 6 | yes | piece | 1
GCHC PD 045.2/23-38 | GCHC PD | 045.2/23-38 | 4234959 | finoox | GCHC 045.2C/2x3-2523-1-D/3/64/2.10/2700/EXS/1/015023 | 11507 | 3 | 2 | 2523 | Axial | 66701 | 66615 | 270.99 | 16245 | 675 | VT03007U.1 | 0.345 | 0.3 | A | 37.99 | 69.63 | 2025-09-23 | FlatCompact-BCD_2x3 | 2784 | 1696 | 885 |  |  | 287.2 | 35 | 35 | 450 | EC motor | 5060 | 1 | no | no | C | D | Epoxy coated aluminum | 2025-01-02 | 6 | 3 | yes | piece | 1
GCHC PD 063.2/12-43 | GCHC PD | 063.2/12-43 | 4242485 | finoox | GCHC 063.2D/1x2-2557-2-D/3/40/2.10/2400/EXS/1/015023 | 7606 | 2 | 1 | 2557 | Axial | 59994 | 59914 | 150.55 | 19297 | 900 | VT03144U.1 | 0.858 | 0.85 | C | 43.07 | 74.61 | 2025-09-12 | FlatCompact-BCD_1x2 | 2484 | 1088 | 973 |  |  | 173.4 | 28 | 28 | 630 | EC motor | 5060 | 2 | no | no | D | D | Epoxy coated aluminum | 2025-01-02 | 6 | 3 | yes | piece | 1
GCHC PD 063.2/12-42 | GCHC PD | 063.2/12-42 | 4241587 | finoox | GCHC 063.2C/1x2-2558-2-D/4/32/2.10/1800/AXS/1/015023 | 6790 | 2 | 1 | 2558 | Axial | 55777 | 55688 | 120.44 | 16798 | 950 | VT03144U.1 | 1175 | 1 | D | 42.23 | 73.67 | 2025-04-10 | FlatCompact-BCD_1x2 | 1884 | 888 | 973 |  |  | 138.2 | 28 | 28 | 630 | EC motor | 5060 | 2 | no | no | C | D | Aluminum | 2025-01-02 | 8 | 4 | yes | piece | 1
GCHC PD 080.2/23-43 | GCHC PD | 080.2/23-43 | 4239078 | finoox | GCHC 080.2D/2x3-2543-2-D/3/80/2.10/3600/EXS/1/015023 | 27006 | 3 | 2 | 2543 | Axial | 184453 | 184263 | 451.65 | 60592 | 575 | VT03060U.1 | 2189 | 0.78 | C | 42.69 | 74.57 | 43.2 | FlatCompact-BCD_2x3 | 3684 | 2096 | 1163 |  |  | 490.5 | 54 | 54 | 800 | EC motor | 5060 | 2 | no | no | D | D | Epoxy coated aluminum | 2025-01-02 | 4 | 3 | yes | piece | 1
GCHC PD 050.2/12-35 | GCHC PD | 050.2/12-35 | 4239913 | finoox | GCHC 050.2C/1x2-2515-1-D/3/32/2.10/1800/EXS/1/015023 | 4492 | 2 | 1 | 2515 | Axial | 29282 | 29241 | 90.33 | 8115 | 755 | VT03011U.1 | 0.217 | 0.58 | B | 34.88 | 66.31 | 2025-06-07 | FlatCompact-BCD_1x2 | 1884 | 888 | 936 |  |  | 115.9 | 22 | 22 | 500 | EC motor | 5060 | 1 | no | no | C | D | Epoxy coated aluminum | 2025-01-02 | 8 | 3 | yes | piece | 1
GCHC PD 080.2/22-15 | GCHC PD | 080.2/22-15 | 4238702 | finoox | GCHC 080.2D/2x2-2488-1-D/3/80/2.10/2400/AXS/1/015023 | 14944 | 2 | 2 | 2488 | Axial | 56528 | 56489 | 301.1 | 12398 | 195 | VT03062U.1 | 0.097 | 0.12 | A+ | 15.38 | 47.05 | 2025-06-25 | FlatCompact-BCD_2x2 | 2484 | 2096 | 958 |  |  | 316.9 | 28 | 28 | 800 | EC motor | 5060 | 1 | no | no | D | D | Aluminum | 2025-01-02 | 8 | 3 | yes | piece | 1
GCHC PD 063.2/11-35 | GCHC PD | 063.2/11-35 | 4241322 | finoox | GCHC 063.2C/1x1-2511-1-D/6/32/2.10/900/AXS/1/015023 | 4287 | 1 | 1 | 2511 | Axial | 24357 | 24578 | 90.33 | 4807 | 730 | VT03145U.1 | 0.214 | 1 | C | 35.48 | 66.79 | 2025-07-07 | FlatCompact-BCD_1x1 | 984 | 888 | 965 |  |  | 81.5 | 18 | 18 | 630 | EC motor | 5060 | 1 | no | no | C | D | Aluminum | 2025-01-02 | 12 | 6 | yes | piece | 1
GCHC PD 050.2/24-42 | GCHC PD | 050.2/24-42 | 4235983 | finoox | GCHC 050.2C/2x4-2516-1-D/3/64/2.10/3600/EXS/1/015023 | 16977 | 4 | 2 | 2516 | Axial | 123521 | 123.4 | 361.32 | 35264 | 820 | VT03011U.1 | 1076 | 0.68 | B | 42.26 | 74.08 | 32.1 | FlatCompact-BCD_2x4 | 3684 | 1696 | 1136 |  |  | 389.6 | 42 | 42 | 500 | EC motor | 5060 | 1 | no | no | C | D | Epoxy coated aluminum | 2025-01-02 | 4 | 3 | yes | piece | 1
GCHC PD 050.2/24-48 | GCHC PD | 050.2/24-48 | 4236004 | finoox | GCHC 050.2C/2x4-2520-1-D/3/64/2.10/3600/AXS/1/015023 | 16386 | 4 | 2 | 2520 | Axial | 148487 | 148422 | 361.32 | 46557 | 1070 | VT03011U.1 | 2291 | 2025-04-01 | D | 48.16 | 79.98 | 34.6 | FlatCompact-BCD_2x4 | 3684 | 1696 | 1136 |  |  | 394.7 | 54 | 54 | 500 | EC motor | 5060 | 1 | no | no | C | D | Aluminum | 2025-01-02 | 4 | 3 | yes | piece | 1
GCHC PD 045.2/24-41 | GCHC PD | 045.2/24-41 | 4235055 | finoox | GCHC 045.2C/2x4-2524-1-D/3/64/2.10/3600/EXS/1/015023 | 14895 | 4 | 2 | 2524 | Axial | 96628 | 96545 | 361.32 | 24143 | 750 | VT03007U.1 | 0.599 | 0.37 | B | 41.37 | 73.17 | 2025-08-30 | FlatCompact-BCD_2x4 | 3684 | 1696 | 1085 |  |  | 373.7 | 35 | 35 | 450 | EC motor | 5060 | 1 | no | no | C | D | Epoxy coated aluminum | 2025-01-02 | 4 | 3 | yes | piece | 1
GCHC PD 045.2/13-37 | GCHC PD | 045.2/13-37 | 4239374 | finoox | GCHC 045.2C/1x3-2524-1-D/4/32/2.10/2700/EXS/1/015023 | 6852 | 3 | 1 | 2524 | Axial | 41205 | 41281 | 180.66 | 8790 | 750 | VT03007U.1 | 0.227 | 0.37 | A | 37.37 | 68.9 | 15 | FlatCompact-BCD_1x3 | 2784 | 888 | 885 |  |  | 175.2 | 28 | 28 | 450 | EC motor | 5060 | 1 | no | no | C | D | Epoxy coated aluminum | 2025-01-02 | 6 | 4 | yes | piece | 1
GCHC PD 063.2/14-34 | GCHC PD | 063.2/14-34 | 4241920 | finoox | GCHC 063.2C/1x4-2508-1-D/3/32/2.10/3600/AXS/1/015023 | 10154 | 4 | 1 | 2508 | Axial | 67258 | 67234 | 180.66 | 19536 | 615 | VT03145U.1 | 0.494 | 0.65 | B | 34.25 | 65.92 | 2025-05-15 | FlatCompact-BCD_1x4 | 3684 | 888 | 965 |  |  | 219.4 | 35 | 35 | 630 | EC motor | 5060 | 1 | no | no | C | D | Aluminum | 2025-01-02 | 4 | 3 | yes | piece | 1
GCHC PD 063.2/22-18 | GCHC PD | 063.2/22-18 | 4237945 | finoox | GCHC 063.2D/2x2-2500-1-D/3/80/2.10/2400/EXS/1/015023 | 13421 | 2 | 2 | 2500 | Axial | 52305 | 52268 | 301.1 | 11370 | 310 | VT03145U.1 | 0.092 | 0.13 | A+ | 2025-08-18 | 49.76 | 2025-06-25 | FlatCompact-BCD_2x2 | 2484 | 2096 | 965 |  |  | 294.4 | 28 | 28 | 630 | EC motor | 5060 | 1 | no | no | D | D | Epoxy coated aluminum | 2025-01-02 | 8 | 3 | yes | piece | 1
GCHC PD 045.2/24-54 | GCHC PD | 045.2/24-54 | 4235103 | finoox | GCHC 045.2C/2x4-2532-1-D/3/64/2.10/3600/EXS/1/015023 | 14976 | 4 | 2 | 2532 | Axial | 140.46 | 140.33 | 361.32 | 44157 | 1350 | VT03007U.1 | 3061 | 1965-01-01 | D | 54.19 | 85.99 | 32.1 | FlatCompact-BCD_2x4 | 3684 | 1696 | 1085 |  |  | 375.8 | 42 | 42 | 450 | EC motor | 5060 | 1 | no | no | C | D | Epoxy coated aluminum | 2025-01-02 | 4 | 3 | yes | piece | 1
GCHC PD 080.2/12-45 | GCHC PD | 080.2/12-45 | 4243170 | finoox | GCHC 080.2D/1x2-2536-2-D/3/40/2.10/2400/AXS/1/015023 | 9117 | 2 | 1 | 2536 | Axial | 70402 | 69993 | 150.55 | 24617 | 700 | VT03059U.2 | 1331 | 2025-04-01 | D | 45.4 | 76.95 | 2025-05-13 | FlatCompact-BCD_1x2 | 2484 | 1088 | 1000 |  |  | 200.3 | 35 | 35 | 800 | EC motor | 5060 | 2 | no | no | D | D | Aluminum | 2025-01-02 | 6 | 3 | yes | piece | 1
GCHC PD 050.2/12-29 | GCHC PD | 050.2/12-29 | 4240847 | finoox | GCHC 050.2D/1x2-2512-1-D/6/40/2.10/2400/EXS/1/015023 | 6994 | 2 | 1 | 2512 | Axial | 36884 | 37.15 | 301.1 | 6242 | 565 | VT03011U.1 | 0.102 | 0.28 | A+ | 28.71 | 60.24 | 2025-02-24 | FlatCompact-BCD_1x2 | 2484 | 1088 | 936 |  |  | 206 | 22 | 22 | 500 | EC motor | 5060 | 1 | no | no | D | D | Epoxy coated aluminum | 2025-01-02 | 10 | 6 | yes | piece | 1
GCHC PD 050.2/24-39 | GCHC PD | 050.2/24-39 | 4235968 | finoox | GCHC 050.2C/2x4-2514-1-D/3/64/2.10/3600/AXS/1/015023 | 16237 | 4 | 2 | 2514 | Axial | 113256 | 113234 | 361.32 | 29653 | 695 | VT03011U.1 | 0.687 | 0.47 | B | 38.6 | 70.42 | 32.1 | FlatCompact-BCD_2x4 | 3684 | 1696 | 1136 |  |  | 389.6 | 42 | 42 | 500 | EC motor | 5060 | 1 | no | no | C | D | Aluminum | 2025-01-02 | 4 | 3 | yes | piece | 1
GCHC PD 063.2/12-37 | GCHC PD | 063.2/12-37 | 4241566 | finoox | GCHC 063.2C/1x2-2554-2-D/4/32/2.10/1800/EXS/1/015023 | 7058 | 2 | 1 | 2554 | Axial | 47047 | 47.05 | 120.44 | 13047 | 750 | VT03144U.1 | 0.594 | 0.6 | C | 37.17 | 68.61 | 2025-04-10 | FlatCompact-BCD_1x2 | 1884 | 888 | 973 |  |  | 138.2 | 28 | 28 | 630 | EC motor | 5060 | 2 | no | no | C | D | Epoxy coated aluminum | 2025-01-02 | 8 | 4 | yes | piece | 1
GCHC PD 050.3/22-50 | GCHC PD | 050.3/22-50 | 6094402 | finoox | GCHC 050.3D/2x2-3616-W-D/6/80/2.10/2400/EXS/1/015023 | 11720 | 2 | 2 | 3616 | Axial | 149772 | 150216 | 602.19 | 29692 | 1240 | VT01524 | 2639 | 2025-02-03 | D | 49.82 | 81.49 | 52 | FlatCompact-BCD_2x2 | 2484 | 2096 | 946 |  |  | 407.9 | 42 | 42 | 500 | AC motor | 50 | W | no | no | D | D | Epoxy coated aluminum | 2025-01-02 | 8 | 6 | yes | piece | 1
GCHC PD 050.2/22-34 | GCHC PD | 050.2/22-34 | 4236312 | finoox | GCHC 050.2D/2x2-2333-S-D/4/80/2.10/2400/EXS/1/015023 | 9358 | 2 | 2 | 2333 | Axial | 75045 | 75149 | 401.46 | 15149 | 530 | VT01435 | 0.591 | 0.35 | B | 34.49 | 66.16 | 34.8 | FlatCompact-BCD_2x2 | 2484 | 2096 | 946 |  |  | 341 | 35 | 35 | 500 | AC motor | 50 | S | no | no | D | D | Epoxy coated aluminum | 2025-01-02 | 8 | 4 | yes | piece | 1
GCHC PD 063.2/11-42 | GCHC PD | 063.2/11-42 | 4241244 | finoox | GCHC 063.2C/1x1-2413-2-D/6/32/2.10/900/AXS/1/015023 | 4603 | 1 | 1 | 2413 | Axial | 35189 | 35551 | 90.33 | 7901 | 1000 | VT03144U.1 | 0.725 | 2025-01-01 | D | 41.77 | 73.08 | 2025-08-07 | FlatCompact-BCD_1x1 | 984 | 888 | 973 |  |  | 86.3 | 22 | 22 | 630 | EC motor | 5060 | 2 | no | no | C | D | Aluminum | 2025-01-02 | 8 | 6 | yes | piece | 1
GCHC PD 045.2/12-38 | GCHC PD | 045.2/12-38 | 4239291 | finoox | GCHC 045.2C/1x2-2525-1-D/6/32/2.10/1800/EXS/1/015023 | 5636 | 2 | 1 | 2525 | Axial | 33506 | 33696 | 180.66 | 6044 | 825 | VT03007U.1 | 0.196 | 0.47 | B | 38.04 | 69.46 | 2025-08-14 | FlatCompact-BCD_1x2 | 1884 | 888 | 885 |  |  | 138.7 | 22 | 22 | 450 | EC motor | 5060 | 1 | no | no | C | D | Epoxy coated aluminum | 2025-01-02 | 8 | 6 | yes | piece | 1
GCHC PD 080.2/12-52 | GCHC PD | 080.2/12-52 | 4243203 | finoox | GCHC 080.2D/1x2-2541-2-D/3/40/2.10/2400/EXS/1/015023 | 9486 | 2 | 1 | 2541 | Axial | 85375 | 85603 | 150.55 | 34156 | 950 | VT03059U.2 | 3277 | 1982-02-01 | E | 51.85 | 83.4 | 2025-06-13 | FlatCompact-BCD_1x2 | 2484 | 1088 | 1000 |  |  | 200.4 | 35 | 35 | 800 | EC motor | 5060 | 2 | no | no | D | D | Epoxy coated aluminum | 2025-01-02 | 4 | 3 | yes | piece | 1
GCHC PD 063.2/12-40 | GCHC PD | 063.2/12-40 | 4242474 | finoox | GCHC 063.2D/1x2-2555-2-D/4/40/2.10/2400/EXS/1/015023 | 8296 | 2 | 1 | 2555 | Axial | 66391 | 66453 | 200.73 | 16627 | 800 | VT03144U.1 | 0.628 | 0.69 | C | 39.81 | 71.35 | 2025-04-17 | FlatCompact-BCD_1x2 | 2484 | 1088 | 973 |  |  | 188.5 | 35 | 35 | 630 | EC motor | 5060 | 2 | no | no | D | D | Epoxy coated aluminum | 2025-01-02 | 6 | 4 | yes | piece | 1
GCHC PD 050.2/21-38 | GCHC PD | 050.2/21-38 | 4235283 | finoox | GCHC 050.2C/2x1-2517-1-D/6/64/2.10/900/EXS/1/015023 | 6341 | 1 | 2 | 2517 | Axial | 43543 | 43894 | 180.66 | 8507 | 880 | VT03011U.1 | 0.351 | 0.84 | B | 37.96 | 69.37 | 2025-03-16 | FlatCompact-BCD_2x1 | 984 | 1696 | 936 |  |  | 147 | 28 | 28 | 500 | EC motor | 5060 | 1 | no | no | C | D | Epoxy coated aluminum | 2025-01-02 | 12 | 6 | yes | piece | 1
GCHC PD 063.2/14-61 | GCHC PD | 063.2/14-61 | 4241946 | finoox | GCHC 063.2C/1x4-2547-2-D/3/32/2.10/3600/EXS/1/015023 | 14911 | 4 | 1 | 2547 | Axial | 94229 | 93605 | 180.66 | 41004 | 1055 | VT03143U.1 | 4704 | 2025-01-02 | E | 60.88 | 92.54 | 2025-05-15 | FlatCompact-BCD_1x4 | 3684 | 888 | 961 |  |  | 308.2 | 35 | 35 | 630 | EC motor | 5060 | 2 | no | no | C | D | Epoxy coated aluminum | 2025-01-02 | 4 | 3 | yes | piece | 1
GCHC PD 063.2/23-27 | GCHC PD | 063.2/23-27 | 4238209 | finoox | GCHC 063.2D/2x3-2503-1-D/3/80/2.10/3600/EXS/1/015023 | 19226 | 3 | 2 | 2503 | Axial | 98321 | 98001 | 451.65 | 23753 | 425 | VT03145U.1 | 0.258 | 0.25 | A+ | 26.57 | 58.45 | 38.5 | FlatCompact-BCD_2x3 | 3684 | 2096 | 1165 |  |  | 426.9 | 35 | 35 | 630 | EC motor | 5060 | 1 | no | no | D | D | Epoxy coated aluminum | 2025-01-02 | 6 | 3 | yes | piece | 1
GCHC PD 050.2/21-31 | GCHC PD | 050.2/21-31 | 4236202 | finoox | GCHC 050.2D/2x1-2513-1-D/6/80/2.10/1200/AXS/1/015023 | 7238 | 1 | 2 | 2513 | Axial | 40.82 | 41177 | 301.1 | 6959 | 630 | VT03011U.1 | 0.132 | 0.37 | A+ | 2025-05-31 | 62.56 | 2025-03-25 | FlatCompact-BCD_2x1 | 1284 | 2096 | 936 |  |  | 208.3 | 22 | 22 | 500 | EC motor | 5060 | 1 | no | no | D | D | Aluminum | 2025-01-02 | 12 | 6 | yes | piece | 1
GCHC PD 050.2/12-29 | GCHC PD | 050.2/12-29 | 4234552 | finoox | GCHC 050.2B/1x2-2512-1-D/3/24/2.10/1440/AXS/1/015023 | 3729 | 2 | 1 | 2512 | Axial | 18372 | 18409 | 54.2 | 4938 | 565 | VT03011U.1 | 0.111 | 0.28 | B | 2025-01-29 | 60.36 | 2025-05-04 | FlatCompact-BCD_1x2 | 1524 | 668 | 936 |  |  | 82.5 | 16 | 16 | 500 | EC motor | 5060 | 1 | no | no | B | D | Aluminum | 2025-01-02 | 8 | 3 | yes | piece | 1
GCHC PD 050.2/13-36 | GCHC PD | 050.2/13-36 | 4234699 | finoox | GCHC 050.2B/1x3-2514-1-D/4/24/2.10/2160/EXS/1/015023 | 6139 | 3 | 1 | 2514 | Axial | 35199 | 35243 | 108.39 | 8533 | 695 | VT03011U.1 | 0.281 | 0.47 | B | 35.77 | 67.21 | 2025-09-08 | FlatCompact-BCD_1x3 | 2244 | 668 | 936 |  |  | 126.6 | 22 | 22 | 500 | EC motor | 5060 | 1 | no | no | B | D | Epoxy coated aluminum | 2025-01-02 | 6 | 4 | yes | piece | 1
GCHC PD 045.2/12-44 | GCHC PD | 045.2/12-44 | 4234261 | finoox | GCHC 045.2B/1x2-2528-1-D/4/24/2.10/1440/AXS/1/015023 | 4007 | 2 | 1 | 2528 | Axial | 27415 | 27542 | 72.26 | 6900 | 1050 | VT03007U.1 | 0.382 | 0.84 | D | 44.28 | 75.61 | 2025-01-06 | FlatCompact-BCD_1x2 | 1524 | 668 | 885 |  |  | 85.4 | 22 | 22 | 450 | EC motor | 5060 | 1 | no | no | B | D | Aluminum | 2025-01-02 | 8 | 4 | yes | piece | 1
GCHC PD 063.2/22-41 | GCHC PD | 063.2/22-41 | 4238057 | finoox | GCHC 063.2D/2x2-2554-2-D/4/80/2.10/2400/AXS/1/015023 | 15376 | 2 | 2 | 2554 | Axial | 130.71 | 130896 | 401.46 | 31104 | 750 | VT03144U.1 | 1045 | 0.6 | B | 41.24 | 72.92 | 36.3 | FlatCompact-BCD_2x2 | 2484 | 2096 | 973 |  |  | 344.3 | 42 | 42 | 630 | EC motor | 5060 | 2 | no | no | D | D | Aluminum | 2025-01-02 | 6 | 4 | yes | piece | 1
GCHC PD 063.2/13-40 | GCHC PD | 063.2/13-40 | 4242714 | finoox | GCHC 063.2D/1x3-2554-2-D/4/40/2.10/3600/EXS/1/015023 | 11595 | 3 | 1 | 2554 | Axial | 96176 | 96264 | 301.1 | 23328 | 750 | VT03144U.1 | 0.784 | 0.6 | B | 39.97 | 71.67 | 2025-02-25 | FlatCompact-BCD_1x3 | 3684 | 1088 | 973 |  |  | 269.8 | 35 | 35 | 630 | EC motor | 5060 | 2 | no | no | D | D | Epoxy coated aluminum | 2025-01-02 | 4 | 4 | yes | piece | 1
GCHC PD 080.3/22-57 | GCHC PD | 080.3/22-57 | 6165231 | finoox | GCHC 080.3D/2x2-3561-2-D/4/80/2.10/2400/EXS/1/015023 | 24210 | 2 | 2 | 3561 | Axial | 192851 | 192332 | 401.46 | 64959 | 930 | VT01445U.3 | 1975-06-01 | 1975-02-01 | E | 56.92 | 88.59 | 39.4 | FlatCompact-BCD_2x2 | 2484 | 2096 | 970 |  |  | 440.5 | 54 | 54 | 800 | EC motor | 5060 | 2 | no | no | D | D | Epoxy coated aluminum | 2025-01-02 | 6 | 4 | yes | piece | 1
GCHC PD 050.3/11-46 | GCHC PD | 050.3/11-46 | 6073852 | finoox | GCHC 050.3D/1x1-3617-X-D/4/40/2.10/1200/AXS/1/015023 | 2717 | 1 | 1 | 3617 | Axial | 34226 | 34333 | 100.37 | 8248 | 1260 | VT01524 | 0.919 | 2025-04-04 | E | 46.3 | 77.68 | 2025-06-08 | FlatCompact-BCD_1x1 | 1284 | 1088 | 946 |  |  | 104 | 22 | 22 | 500 | AC motor | 60 | X | no | no | D | D | Aluminum | 2025-01-02 | 10 | 4 | yes | piece | 1
GCHC PD 040.2/12-41 | GCHC PD | 040.2/12-41 | 4234141 | finoox | GCHC 040.2B/1x2-2346-W-D/4/24/2.10/1440/AXS/1/015023 | 2612 | 2 | 1 | 2346 | Axial | 20645 | 20747 | 72.26 | 4607 | 895 | VT0607 | 0.179 | 0.33 | C | 41.19 | 72.52 | 6 | FlatCompact-BCD_1x2 | 1524 | 668 | 880 |  |  | 83.6 | 18 | 18 | 400 | AC motor | 50 | W | no | no | B | D | Aluminum | 2025-01-02 | 8 | 4 | yes | piece | 1
GCHC PD 063.2/13-45 | GCHC PD | 063.2/13-45 | 4242589 | finoox | GCHC 063.2D/1x3-2413-2-D/6/40/2.10/3600/EXS/1/015023 | 13757 | 3 | 1 | 2413 | Axial | 141.39 | 141927 | 451.65 | 29608 | 1000 | VT03144U.1 | 1897 | 2025-01-01 | C | 45.39 | 77.09 | 39.2 | FlatCompact-BCD_1x3 | 3684 | 1088 | 973 |  |  | 317.6 | 42 | 42 | 630 | EC motor | 5060 | 2 | no | no | D | D | Epoxy coated aluminum | 2025-01-02 | 4 | 6 | yes | piece | 1
GCHC PD 050.2/12-48 | GCHC PD | 050.2/12-48 | 4239789 | finoox | GCHC 050.2C/1x2-2347-D-D/3/32/2.10/1800/EXS/1/015023 | 3545 | 2 | 1 | 2347 | Axial | 44129 | 44175 | 90.33 | 15638 | 1390 | VT03150U | 1352 | 1941-01-01 | E | 48.36 | 79.78 | 8 | FlatCompact-BCD_1x2 | 1884 | 888 | 919 |  |  | 125.8 | 28 | 28 | 500 | AC motor | 50 | D | no | no | C | D | Epoxy coated aluminum | 2025-01-02 | 6 | 3 | yes | piece | 1
GCHC PD 050.2/22-47 | GCHC PD | 050.2/22-47 | 4235384 | finoox | GCHC 050.2C/2x2-2348-S-D/3/64/2.10/1800/AXS/1/015023 | 6313 | 2 | 2 | 2348 | Axial | 84574 | 84708 | 180.66 | 27214 | 1180 | VT03150U | 2105 | 0.9 | D | 47 | 78.53 | 17 | FlatCompact-BCD_2x2 | 1884 | 1696 | 919 |  |  | 228 | 35 | 35 | 500 | AC motor | 50 | S | no | no | C | D | Aluminum | 2025-01-02 | 6 | 3 | yes | piece | 1
GCHC PD 063.2/11-41 | GCHC PD | 063.2/11-41 | 4242242 | finoox | GCHC 063.2D/1x1-2558-2-D/3/40/2.10/1200/AXS/1/015023 | 4298 | 1 | 1 | 2558 | Axial | 32644 | 32658 | 75.27 | 10200 | 950 | VT03144U.1 | 0.502 | 1 | D | 41.43 | 72.81 | 2025-06-06 | FlatCompact-BCD_1x1 | 1284 | 1088 | 973 |  |  | 96 | 22 | 22 | 630 | EC motor | 5060 | 2 | no | no | D | D | Aluminum | 2025-01-02 | 10 | 3 | yes | piece | 1
GCHC PD 063.2/24-38 | GCHC PD | 063.2/24-38 | 4237521 | finoox | GCHC 063.2C/2x4-2509-1-D/3/64/2.10/3600/EXS/1/015023 | 21084 | 4 | 2 | 2509 | Axial | 136103 | 135973 | 361.32 | 41694 | 655 | VT03145U.1 | 1165 | 0.75 | B | 38.36 | 70.19 | 32.1 | FlatCompact-BCD_2x4 | 3684 | 1696 | 1165 |  |  | 396.7 | 42 | 42 | 630 | EC motor | 5060 | 1 | no | no | C | D | Epoxy coated aluminum | 2025-01-02 | 4 | 3 | yes | piece | 1
GCHC PD 050.2/13-54 | GCHC PD | 050.2/13-54 | 4234737 | finoox | GCHC 050.2B/1x3-2560-2-D/4/24/2.10/2160/AXS/1/015023 | 7521 | 3 | 1 | 2560 | Axial | 56.77 | 56456 | 108.39 | 18310 | 1415 | VT03013U.1 | 2025-05-02 | 2021-01-01 | E | 53.77 | 85.22 | 2025-02-09 | FlatCompact-BCD_1x3 | 2244 | 668 | 957 |  |  | 140.9 | 28 | 28 | 500 | EC motor | 5060 | 2 | no | no | B | D | Aluminum | 2025-01-02 | 6 | 4 | yes | piece | 1
GCHC PD 063.2/23-67 | GCHC PD | 063.2/23-67 | 4237345 | finoox | GCHC 063.2C/2x3-2550-2-D/4/64/2.10/2700/EXS/1/015023 | 24792 | 3 | 2 | 2550 | Axial | 202103 | 203393 | 361.32 | 70876 | 1285 | VT03143U.1 | 12688 | 2026-03-01 | E | 67.4 | 99.06 | 34.7 | FlatCompact-BCD_2x3 | 2784 | 1696 | 961 |  |  | 469 | 54 | 54 | 630 | EC motor | 5060 | 2 | no | no | C | D | Epoxy coated aluminum | 2025-01-02 | 4 | 4 | yes | piece | 1
GCHC PD 080.2/21-23 | GCHC PD | 080.2/21-23 | 4238450 | finoox | GCHC 080.2D/2x1-2493-1-D/3/80/2.10/1200/EXS/1/015023 | 7472 | 1 | 2 | 2493 | Axial | 41217 | 41239 | 150.55 | 10448 | 320 | VT03062U.1 | 0.136 | 0.35 | A+ | 22.74 | 54.25 | 14 | FlatCompact-BCD_2x1 | 1284 | 2096 | 958 |  |  | 177 | 28 | 28 | 800 | EC motor | 5060 | 1 | no | no | D | D | Epoxy coated aluminum | 2025-01-02 | 10 | 3 | yes | piece | 1
GCHC PD 080.2/23-48 | GCHC PD | 080.2/23-48 | 4239088 | finoox | GCHC 080.2D/2x3-2546-2-D/3/80/2.10/3600/AXS/1/015023 | 25831 | 3 | 2 | 2546 | Axial | 216371 | 215487 | 451.65 | 77932 | 730 | VT03060U.1 | 4344 | 2025-03-01 | D | 47.69 | 79.57 | 43.2 | FlatCompact-BCD_2x3 | 3684 | 2096 | 1163 |  |  | 490.5 | 54 | 54 | 800 | EC motor | 5060 | 2 | no | no | D | D | Aluminum | 2025-01-02 | 4 | 3 | yes | piece | 1
GCHC PD 045.2/11-44 | GCHC PD | 045.2/11-44 | 4234168 | finoox | GCHC 045.2B/1x1-0426-W-D/3/24/2.10/720/AXS/1/015023 | 1678 | 1 | 1 | 426 | Axial | 13816 | 13939 | 2025-01-27 | 4855 | 1360 | VT0326U | 0.447 | 2025-02-02 | E | 44.16 | 75.39 | 2025-04-02 | FlatCompact-BCD_1x1 | 804 | 668 | 871 |  |  | 49.8 | 16 | 16 | 450 | AC motor | 50 | W | no | no | B | D | Aluminum | 2025-01-02 | 8 | 3 | yes | piece | 1
GCHC PD 063.2/13-20 | GCHC PD | 063.2/13-20 | 4241607 | finoox | GCHC 063.2C/1x3-2359-S-D/4/32/2.10/2700/EXS/1/015023 | 7113 | 3 | 1 | 2359 | Axial | 37.85 | 37955 | 180.66 | 7862 | 320 | VT01442 | 0.198 | 0.14 | A | 20.24 | 51.79 | 2025-06-14 | FlatCompact-BCD_1x3 | 2784 | 888 | 948 |  |  | 192.6 | 22 | 22 | 630 | AC motor | 50 | S | no | no | C | D | Epoxy coated aluminum | 2025-01-02 | 6 | 4 | yes | piece | 1
GCHC PD 050.2/14-23 | GCHC PD | 050.2/14-23 | 4240327 | finoox | GCHC 050.2C/1x4-2389-J-D/6/32/2.10/3600/EXS/1/015023 | 8455 | 4 | 1 | 2389 | Axial | 49296 | 49654 | 361.32 | 8421 | 450 | VT01437 | 0.33 | 0.17 | B | 22.64 | 54.3 | 29 | FlatCompact-BCD_1x4 | 3684 | 888 | 946 |  |  | 275.9 | 28 | 28 | 500 | AC motor | 60 | J | no | no | C | D | Epoxy coated aluminum | 2025-01-02 | 6 | 6 | yes | piece | 1
GCHC PD 050.2/21-48 | GCHC PD | 050.2/21-48 | 4235143 | finoox | GCHC 050.2C/2x1-2347-D-D/4/64/2.10/900/AXS/1/015023 | 4266 | 1 | 2 | 2347 | Axial | 54.28 | 54689 | 120.44 | 15064 | 1390 | VT03150U | 1379 | 1941-01-01 | E | 48.16 | 79.57 | 2025-04-11 | FlatCompact-BCD_2x1 | 984 | 1696 | 919 |  |  | 138.4 | 28 | 28 | 500 | AC motor | 50 | D | no | no | C | D | Aluminum | 2025-01-02 | 8 | 4 | yes | piece | 1
GCHC PD 063.2/13-20 | GCHC PD | 063.2/13-20 | 4242562 | finoox | GCHC 063.2D/1x3-2399-J-D/6/40/2.10/3600/AXS/1/015023 | 10032 | 3 | 1 | 2399 | Axial | 52638 | 52945 | 451.65 | 8808 | 290 | VT01442 | 0.214 | 0.14 | A | 19.74 | 51.43 | 36.2 | FlatCompact-BCD_1x3 | 3684 | 1088 | 948 |  |  | 310.2 | 28 | 28 | 630 | AC motor | 60 | J | no | no | D | D | Aluminum | 2025-01-02 | 8 | 6 | yes | piece | 1
GCHC PD 050.2/13-58 | GCHC PD | 050.2/13-58 | 4240105 | finoox | GCHC 050.2C/1x3-2410-2-D/4/32/2.10/2700/AXS/1/015023 | 8638 | 3 | 1 | 2410 | Axial | 93893 | 94265 | 180.66 | 28382 | 1770 | VT03013U.1 | 3712 | 2025-01-02 | E | 57.68 | 89.23 | 2025-06-15 | FlatCompact-BCD_1x3 | 2784 | 888 | 957 |  |  | 194.7 | 35 | 35 | 500 | EC motor | 5060 | 2 | no | no | C | D | Aluminum | 2025-01-02 | 4 | 4 | yes | piece | 1
GCHC PD 080.2/21-26 | GCHC PD | 080.2/21-26 | 4238456 | finoox | GCHC 080.2D/2x1-2495-1-D/3/80/2.10/1200/AXS/1/015023 | 7151 | 1 | 2 | 2495 | Axial | 46828 | 46871 | 150.55 | 12177 | 365 | VT03062U.1 | 0.198 | 0.5 | A | 25.77 | 57.29 | 14 | FlatCompact-BCD_2x1 | 1284 | 2096 | 958 |  |  | 177 | 28 | 28 | 800 | EC motor | 5060 | 1 | no | no | D | D | Aluminum | 2025-01-02 | 10 | 3 | yes | piece | 1
GCHC PD 063.2/12-43 | GCHC PD | 063.2/12-43 | 4242482 | finoox | GCHC 063.2D/1x2-2557-2-D/3/40/2.10/2400/AXS/1/015023 | 7308 | 2 | 1 | 2557 | Axial | 61656 | 61603 | 150.55 | 19297 | 900 | VT03144U.1 | 0.858 | 0.85 | C | 43.07 | 74.61 | 2025-05-13 | FlatCompact-BCD_1x2 | 2484 | 1088 | 973 |  |  | 174.1 | 35 | 35 | 630 | EC motor | 5060 | 2 | no | no | D | D | Aluminum | 2025-01-02 | 6 | 3 | yes | piece | 1
GCHC PD 050.2/13-53 | GCHC PD | 050.2/13-53 | 4240200 | finoox | GCHC 050.2C/1x3-2560-2-D/3/32/2.10/2700/AXS/1/015023 | 8158 | 3 | 1 | 2560 | Axial | 68434 | 68461 | 135.49 | 23232 | 1415 | VT03013U.1 | 1889 | 2021-01-01 | E | 52.99 | 84.54 | 2025-01-12 | FlatCompact-BCD_1x3 | 2784 | 888 | 957 |  |  | 181.8 | 35 | 35 | 500 | EC motor | 5060 | 2 | no | no | C | D | Aluminum | 2025-01-02 | 4 | 3 | yes | piece | 1
GCHC PD 050.2/23-42 | GCHC PD | 050.2/23-42 | 4235752 | finoox | GCHC 050.2C/2x3-2517-1-D/6/64/2.10/2700/AXS/1/015023 | 15433 | 3 | 2 | 2517 | Axial | 134296 | 135036 | 541.97 | 25522 | 880 | VT03011U.1 | 1052 | 0.84 | B | 42.49 | 74.14 | 46.3 | FlatCompact-BCD_2x3 | 2784 | 1696 | 936 |  |  | 378.7 | 42 | 42 | 500 | EC motor | 5060 | 1 | no | no | C | D | Aluminum | 2025-01-02 | 6 | 6 | yes | piece | 1
GCHC PD 050.2/13-46 | GCHC PD | 050.2/13-46 | 4241139 | finoox | GCHC 050.2D/1x3-2521-1-D/3/40/2.10/3600/EXS/1/015023 | 8182 | 3 | 1 | 2521 | Axial | 72973 | 72866 | 225.82 | 20092 | 1135 | VT03011U.1 | 0.948 | 1965-01-01 | C | 46.03 | 77.72 | 2025-03-19 | FlatCompact-BCD_1x3 | 3684 | 1088 | 936 |  |  | 232.8 | 35 | 35 | 500 | EC motor | 5060 | 1 | no | no | D | D | Epoxy coated aluminum | 2025-01-02 | 4 | 3 | yes | piece | 1
GCHC PD 050.2/21-41 | GCHC PD | 050.2/21-41 | 4235176 | finoox | GCHC 050.2C/2x1-2384-I-D/3/64/2.10/900/AXS/1/015023 | 3801 | 1 | 2 | 2384 | Axial | 35449 | 35639 | 90.33 | 10407 | 790 | VT01435 | 0.73 | 0.88 | D | 41.42 | 72.84 | 2025-03-08 | FlatCompact-BCD_2x1 | 984 | 1696 | 946 |  |  | 129.2 | 22 | 22 | 500 | AC motor | 60 | I | no | no | C | D | Aluminum | 2025-01-02 | 8 | 3 | yes | piece | 1
GCHC PD 050.2/22-36 | GCHC PD | 050.2/22-36 | 4236384 | finoox | GCHC 050.2D/2x2-2387-L-D/4/80/2.10/2400/EXS/1/015023 | 9358 | 2 | 2 | 2387 | Axial | 71592 | 71727 | 401.46 | 14265 | 500 | VT01435 | 0.703 | 0.37 | C | 35.7 | 67.37 | 34.8 | FlatCompact-BCD_2x2 | 2484 | 2096 | 946 |  |  | 341 | 35 | 35 | 500 | AC motor | 60 | L | no | no | D | D | Epoxy coated aluminum | 2025-01-02 | 8 | 4 | yes | piece | 1
GCHC PD 050.2/23-48 | GCHC PD | 050.2/23-48 | 4235714 | finoox | GCHC 050.2C/2x3-2421-1-D/3/64/2.10/2700/AXS/1/015023 | 12627 | 3 | 2 | 2421 | Axial | 123513 | 123707 | 270.99 | 38893 | 1150 | VT03011U.1 | 2117 | 1975-01-01 | D | 47.77 | 79.43 | 2025-01-25 | FlatCompact-BCD_2x3 | 2784 | 1696 | 936 |  |  | 299.4 | 42 | 42 | 500 | EC motor | 5060 | 1 | no | no | C | D | Aluminum | 2025-01-02 | 4 | 3 | yes | piece | 1
GCHC PD 080.2/11-28 | GCHC PD | 080.2/11-28 | 4242881 | finoox | GCHC 080.2D/1x1-2499-1-D/4/40/2.10/1200/AXS/1/015023 | 4489 | 1 | 1 | 2499 | Axial | 31594 | 31687 | 100.37 | 7351 | 465 | VT03062U.1 | 0.195 | 0.95 | B | 28.45 | 59.83 | 2025-06-08 | FlatCompact-BCD_1x1 | 1284 | 1088 | 958 |  |  | 104.6 | 22 | 22 | 800 | EC motor | 5060 | 1 | no | no | D | D | Aluminum | 2025-01-02 | 10 | 4 | yes | piece | 1
GCHC PD 080.2/12-36 | GCHC PD | 080.2/12-36 | 4243098 | finoox | GCHC 080.2D/1x2-2486-1-D/3/40/2.10/2400/AXS/1/015023 | 7507 | 2 | 1 | 2486 | Axial | 62114 | 62059 | 150.55 | 19563 | 565 | VT03061U.1 | 0.681 | 1955-01-01 | C | 36.25 | 67.79 | 2025-05-13 | FlatCompact-BCD_1x2 | 2484 | 1088 | 958 |  |  | 178.1 | 35 | 35 | 800 | EC motor | 5060 | 1 | no | no | D | D | Aluminum | 2025-01-02 | 6 | 3 | yes | piece | 1
GCHC PD 063.2/11-31 | GCHC PD | 063.2/11-31 | 4242170 | finoox | GCHC 063.2D/1x1-2511-1-D/3/40/2.10/1200/AXS/1/015023 | 3992 | 1 | 1 | 2511 | Axial | 25672 | 25724 | 75.27 | 6975 | 730 | VT03145U.1 | 0.175 | 1 | B | 31.24 | 62.62 | 2025-04-06 | FlatCompact-BCD_1x1 | 1284 | 1088 | 965 |  |  | 91.1 | 18 | 18 | 630 | EC motor | 5060 | 1 | no | no | D | D | Aluminum | 2025-01-02 | 10 | 3 | yes | piece | 1
GCHC PD 063.2/24-41 | GCHC PD | 063.2/24-41 | 4237533 | finoox | GCHC 063.2C/2x4-2511-1-D/3/64/2.10/3600/EXS/1/015023 | 21084 | 4 | 2 | 2511 | Axial | 145153 | 145009 | 361.32 | 46964 | 730 | VT03145U.1 | 1588 | 1 | C | 40.68 | 72.51 | 32.1 | FlatCompact-BCD_2x4 | 3684 | 1696 | 1165 |  |  | 396.7 | 42 | 42 | 630 | EC motor | 5060 | 1 | no | no | C | D | Epoxy coated aluminum | 2025-01-02 | 4 | 3 | yes | piece | 1
GCHC PD 063.2/22-44 | GCHC PD | 063.2/22-44 | 4237168 | finoox | GCHC 063.2C/2x2-2556-2-D/6/64/2.10/1800/AXS/1/015023 | 14607 | 2 | 2 | 2556 | Axial | 124463 | 124987 | 361.32 | 26479 | 850 | VT03144U.1 | 1808 | 0.77 | D | 44.32 | 75.87 | 32.4 | FlatCompact-BCD_2x2 | 1884 | 1696 | 973 |  |  | 284.9 | 42 | 42 | 630 | EC motor | 5060 | 2 | no | no | C | D | Aluminum | 2025-01-02 | 8 | 6 | yes | piece | 1
GCHC PD 063.2/22-24 | GCHC PD | 063.2/22-24 | 4237057 | finoox | GCHC 063.2C/2x2-2500-1-D/6/64/2.10/1800/EXS/1/015023 | 13954 | 2 | 2 | 2500 | Axial | 43886 | 44283 | 361.32 | 7416 | 310 | VT03145U.1 | 0.104 | 0.13 | A+ | 24.14 | 55.68 | 2025-01-30 | FlatCompact-BCD_2x2 | 1884 | 1696 | 965 |  |  | 264.8 | 28 | 28 | 630 | EC motor | 5060 | 1 | no | no | C | D | Epoxy coated aluminum | 2025-01-02 | 12 | 6 | yes | piece | 1
GCHC PD 045.2/24-54 | GCHC PD | 045.2/24-54 | 4235102 | finoox | GCHC 045.2C/2x4-2532-1-D/6/64/2.10/3600/AXS/1/015023 | 17563 | 4 | 2 | 2532 | Axial | 205776 | 207374 | 722.63 | 40571 | 1350 | VT03007U.1 | 3147 | 1965-01-01 | D | 54.23 | 86.04 | 62.7 | FlatCompact-BCD_2x4 | 3684 | 1696 | 1085 |  |  | 486.4 | 54 | 54 | 450 | EC motor | 5060 | 1 | no | no | C | D | Aluminum | 2025-01-02 | 4 | 6 | yes | piece | 1
GCHC PD 080.2/23-48 | GCHC PD | 080.2/23-48 | 4239089 | finoox | GCHC 080.2D/2x3-2546-2-D/4/80/2.10/3600/AXS/1/015023 | 28090 | 3 | 2 | 2546 | Axial | 258688 | 258868 | 602.19 | 73322 | 730 | VT03060U.1 | 4491 | 2025-03-01 | D | 48.35 | 80.23 | 58.2 | FlatCompact-BCD_2x3 | 3684 | 2096 | 1163 |  |  | 539.9 | 64 | 64 | 800 | EC motor | 5060 | 2 | no | no | D | D | Aluminum | 2025-01-02 | 4 | 4 | yes | piece | 1
GCHC PD 080.3/21-51 | GCHC PD | 080.3/21-51 | 6135807 | finoox | GCHC 080.3D/2x1-3559-2-D/4/80/2.10/1200/AXS/1/015023 | 10617 | 1 | 2 | 3559 | Axial | 119162 | 119716 | 200.73 | 39919 | 1045 | VT01445U.3 | 4731 | 1965-03-01 | E | 51.39 | 82.91 | 2025-09-20 | FlatCompact-BCD_2x1 | 1284 | 2096 | 970 |  |  | 237.7 | 42 | 42 | 800 | EC motor | 5060 | 2 | no | no | D | D | Aluminum | 2025-01-02 | 8 | 4 | yes | piece | 1
GCHC PD 080.3/23-62 | GCHC PD | 080.3/23-62 | 6218272 | finoox | GCHC 080.3D/2x3-3558-2-D/4/80/2.10/3600/EXS/1/015023 | 35317 | 3 | 2 | 3558 | Axial | 309052 | 306683 | 602.19 | 111866 | 1060 | VT01445U.3 | 14924 | 2025-04-04 | E | 62.07 | 93.95 | 58.2 | FlatCompact-BCD_2x3 | 3684 | 2096 | 1170 |  |  | 645.5 | 64 | 64 | 800 | EC motor | 5060 | 2 | no | no | D | D | Epoxy coated aluminum | 2025-01-02 | 4 | 4 | yes | piece | 1
GCHC PD 050.3/23-52 | GCHC PD | 050.3/23-52 | 6131233 | finoox | GCHC 050.3D/2x3-3616-W-D/3/80/2.10/3600/AXS/1/015023 | 11644 | 3 | 2 | 3616 | Axial | 164363 | 164303 | 451.65 | 47000 | 1240 | VT01524 | 3843 | 2025-02-03 | D | 51.66 | 83.54 | 43.2 | FlatCompact-BCD_2x3 | 3684 | 2096 | 1146 |  |  | 465.8 | 54 | 54 | 500 | AC motor | 50 | W | no | no | D | D | Aluminum | 2025-01-02 | 4 | 3 | yes | piece | 1
GCHC PD 050.2/13-35 | GCHC PD | 050.2/13-35 | 4240964 | finoox | GCHC 050.2D/1x3-2336-D-D/6/40/2.10/3600/AXS/1/015023 | 8282 | 3 | 1 | 2336 | Axial | 67391 | 67.81 | 451.65 | 11576 | 660 | VT01437 | 0.37 | 0.33 | B | 34.99 | 66.68 | 36.9 | FlatCompact-BCD_1x3 | 3684 | 1088 | 946 |  |  | 305.2 | 35 | 35 | 500 | AC motor | 50 | D | no | no | D | D | Aluminum | 2025-01-02 | 6 | 6 | yes | piece | 1
GCHC PD 050.2/13-38 | GCHC PD | 050.2/13-38 | 4234649 | finoox | GCHC 050.2B/1x3-2354-W-D/4/24/2.10/2160/EXS/1/015023 | 4395 | 3 | 1 | 2354 | Axial | 40.59 | 40651 | 108.39 | 10654 | 865 | VT03093U | 0.679 | 0.97 | D | 38.36 | 69.8 | 2025-09-08 | FlatCompact-BCD_1x3 | 2244 | 668 | 919 |  |  | 135.9 | 22 | 22 | 500 | AC motor | 50 | W | no | no | B | D | Epoxy coated aluminum | 2025-01-02 | 6 | 4 | yes | piece | 1
GCHC PD 050.2/12-41 | GCHC PD | 050.2/12-41 | 4234519 | finoox | GCHC 050.2B/1x2-2384-I-D/3/24/2.10/1440/EXS/1/015023 | 2825 | 2 | 1 | 2384 | Axial | 24582 | 24586 | 54.2 | 8297 | 790 | VT01435 | 0.763 | 0.88 | E | 41.08 | 72.43 | 2025-06-04 | FlatCompact-BCD_1x2 | 1524 | 668 | 946 |  |  | 92.5 | 18 | 18 | 500 | AC motor | 60 | I | no | no | B | D | Epoxy coated aluminum | 2025-01-02 | 8 | 3 | yes | piece | 1
GCHC PD 063.2/23-64 | GCHC PD | 063.2/23-64 | 4238097 | finoox | GCHC 063.2D/2x3-2356-D-D/6/80/2.10/3600/EXS/1/015023 | 26027 | 3 | 2 | 2356 | Axial | 369.75 | 369333 | 903.29 | 89801 | 1330 | VT01441 | 15.17 | 5 | E | 63.72 | 95.6 | 86.5 | FlatCompact-BCD_2x3 | 3684 | 2096 | 1156 |  |  | 720.3 | 76.1 | 76.1 | 630 | AC motor | 50 | D | no | no | D | D | Epoxy coated aluminum | 2025-01-02 | 4 | 6 | yes | piece | 1
GCHC PD 045.2/14-54 | GCHC PD | 045.2/14-54 | 4239445 | finoox | GCHC 045.2C/1x4-2409-1-D/3/32/2.10/3600/EXS/1/015023 | 8079 | 4 | 1 | 2409 | Axial | 74.2 | 74124 | 180.66 | 24505 | 1500 | VT03007U.1 | 2065 | 2025-02-02 | E | 53.82 | 85.47 | 2025-05-15 | FlatCompact-BCD_1x4 | 3684 | 888 | 885 |  |  | 209.1 | 35 | 35 | 450 | EC motor | 5060 | 1 | no | no | C | D | Epoxy coated aluminum | 2025-01-02 | 4 | 3 | yes | piece | 1
GCHC PD 050.2/23-44 | GCHC PD | 050.2/23-44 | 4236601 | finoox | GCHC 050.2D/2x3-2355-X-D/6/80/2.10/3600/EXS/1/015023 | 17661 | 3 | 2 | 2355 | Axial | 171.42 | 172094 | 903.29 | 31441 | 810 | VT03093U | 1721 | 2025-03-01 | C | 43.82 | 75.69 | 78.2 | FlatCompact-BCD_2x3 | 3684 | 2096 | 1119 |  |  | 582.5 | 54 | 54 | 500 | AC motor | 60 | X | no | no | D | D | Epoxy coated aluminum | 2025-01-02 | 6 | 6 | yes | piece | 1
GCHC PD 063.2/21-29 | GCHC PD | 063.2/21-29 | 4237659 | finoox | GCHC 063.2D/2x1-2398-I-D/6/80/2.10/1200/EXS/1/015023 | 8700 | 1 | 2 | 2398 | Axial | 49389 | 49768 | 301.1 | 8769 | 460 | VT01442 | 0.277 | 0.32 | B | 28.53 | 60.05 | 2025-01-26 | FlatCompact-BCD_2x1 | 1284 | 2096 | 948 |  |  | 218.4 | 28 | 28 | 630 | AC motor | 60 | I | no | no | D | D | Epoxy coated aluminum | 2025-01-02 | 10 | 6 | yes | piece | 1
GCHC PD 045.2/24-53 | GCHC PD | 045.2/24-53 | 4235041 | finoox | GCHC 045.2C/2x4-2419-1-D/4/64/2.10/3600/AXS/1/015023 | 15375 | 4 | 2 | 2419 | Axial | 176012 | 176274 | 481.75 | 44474 | 1350 | VT03007U.1 | 2983 | 1965-01-01 | D | 53.29 | 85.1 | 44 | FlatCompact-BCD_2x4 | 3684 | 1696 | 1085 |  |  | 415.6 | 54 | 54 | 450 | EC motor | 5060 | 1 | no | no | C | D | Aluminum | 2025-01-02 | 4 | 4 | yes | piece | 1
GCHC PD 063.2/12-64 | GCHC PD | 063.2/12-64 | 4242333 | finoox | GCHC 063.2D/1x2-2412-2-D/4/40/2.10/2400/AXS/1/015023 | 9600 | 2 | 1 | 2412 | Axial | 110325 | 110845 | 200.73 | 34305 | 1510 | VT03143U.1 | 6413 | 5 | E | 64.19 | 95.73 | 2025-03-18 | FlatCompact-BCD_1x2 | 2484 | 1088 | 961 |  |  | 226 | 42 | 42 | 630 | EC motor | 5060 | 2 | no | no | D | D | Aluminum | 2025-01-02 | 4 | 4 | yes | piece | 1
GCHC PD 050.2/22-53 | GCHC PD | 050.2/22-53 | 4235550 | finoox | GCHC 050.2C/2x2-2559-2-D/3/64/2.10/1800/AXS/1/015023 | 10539 | 2 | 2 | 2559 | Axial | 87671 | 87814 | 180.66 | 28979 | 1330 | VT03013U.1 | 2085 | 2025-08-01 | D | 52.83 | 84.38 | 17 | FlatCompact-BCD_2x2 | 1884 | 1696 | 957 |  |  | 228 | 35 | 35 | 500 | EC motor | 5060 | 2 | no | no | C | D | Aluminum | 2025-01-02 | 6 | 3 | yes | piece | 1
GCHC PD 063.2/21-59 | GCHC PD | 063.2/21-59 | 4237781 | finoox | GCHC 063.2D/2x1-2549-2-D/4/80/2.10/1200/AXS/1/015023 | 10401 | 1 | 2 | 2549 | Axial | 94267 | 94.38 | 200.73 | 27189 | 1210 | VT03143U.1 | 1931-03-01 | 1986-02-01 | E | 59.45 | 90.96 | 2025-04-19 | FlatCompact-BCD_2x1 | 1284 | 2096 | 961 |  |  | 226 | 35 | 35 | 630 | EC motor | 5060 | 2 | no | no | D | D | Aluminum | 2025-01-02 | 10 | 4 | yes | piece | 1
GCHC PD 045.2/12-50 | GCHC PD | 045.2/12-50 | 4234280 | finoox | GCHC 045.2B/1x2-2533-1-D/3/24/2.10/1440/AXS/1/015023 | 3790 | 2 | 1 | 2533 | Axial | 28365 | 28387 | 54.2 | 10158 | 1425 | VT03007U.1 | 0.926 | 2025-09-01 | E | 50.18 | 81.52 | 2025-07-04 | FlatCompact-BCD_1x2 | 1524 | 668 | 885 |  |  | 79.5 | 22 | 22 | 450 | EC motor | 5060 | 1 | no | no | B | D | Aluminum | 2025-01-02 | 8 | 3 | yes | piece | 1
GCHC PD 063.2/22-66 | GCHC PD | 063.2/22-66 | 4238045 | finoox | GCHC 063.2D/2x2-2552-2-D/4/80/2.10/2400/AXS/1/015023 | 19105 | 2 | 2 | 2552 | Axial | 214.1 | 215095 | 401.46 | 65042 | 1435 | VT03143U.1 | 11015 | 2025-03-04 | E | 65.97 | 97.64 | 39.5 | FlatCompact-BCD_2x2 | 2484 | 2096 | 961 |  |  | 422.6 | 54 | 54 | 630 | EC motor | 5060 | 2 | no | no | D | D | Aluminum | 2025-01-02 | 4 | 4 | yes | piece | 1
GCHC PD 050.2/13-37 | GCHC PD | 050.2/13-37 | 4241100 | finoox | GCHC 050.2D/1x3-2515-1-D/3/40/2.10/3600/AXS/1/015023 | 7735 | 3 | 1 | 2515 | Axial | 56218 | 56201 | 225.82 | 13306 | 755 | VT03011U.1 | 0.304 | 0.58 | A | 37.16 | 68.85 | 2025-06-18 | FlatCompact-BCD_1x3 | 3684 | 1088 | 936 |  |  | 232.2 | 28 | 28 | 500 | EC motor | 5060 | 1 | no | no | D | D | Aluminum | 2025-01-02 | 4 | 3 | yes | piece | 1
GCHC PD 050.2/23-39 | GCHC PD | 050.2/23-39 | 4235743 | finoox | GCHC 050.2C/2x3-2515-1-D/6/64/2.10/2700/EXS/1/015023 | 16368 | 3 | 2 | 2515 | Axial | 114174 | 114514 | 541.97 | 21671 | 755 | VT03011U.1 | 0.688 | 0.58 | B | 39.16 | 70.81 | 46.3 | FlatCompact-BCD_2x3 | 2784 | 1696 | 936 |  |  | 378.7 | 42 | 42 | 500 | EC motor | 5060 | 1 | no | no | C | D | Epoxy coated aluminum | 2025-01-02 | 8 | 6 | yes | piece | 1
GCHC PD 063.2/24-64 | GCHC PD | 063.2/24-64 | 4237537 | finoox | GCHC 063.2C/2x4-2547-2-D/4/64/2.10/3600/AXS/1/015023 | 31102 | 4 | 2 | 2547 | Axial | 238586 | 237453 | 481.75 | 76576 | 1055 | VT03143U.1 | 9497 | 2025-01-02 | E | 64.43 | 96.26 | 44 | FlatCompact-BCD_2x4 | 3684 | 1696 | 1161 |  |  | 614.1 | 54 | 54 | 630 | EC motor | 5060 | 2 | no | no | C | D | Aluminum | 2025-01-02 | 4 | 4 | yes | piece | 1
GCHC PD 050.2/22-36 | GCHC PD | 050.2/22-36 | 4235501 | finoox | GCHC 050.2C/2x2-2514-1-D/6/64/2.10/1800/EXS/1/015023 | 10890 | 2 | 2 | 2514 | Axial | 70703 | 70968 | 361.32 | 13169 | 695 | VT03011U.1 | 0.363 | 0.47 | A | 35.64 | 67.18 | 31.2 | FlatCompact-BCD_2x2 | 1884 | 1696 | 936 |  |  | 262.5 | 35 | 35 | 500 | EC motor | 5060 | 1 | no | no | C | D | Epoxy coated aluminum | 2025-01-02 | 12 | 6 | yes | piece | 1
GCHC PD 063.2/11-36 | GCHC PD | 063.2/11-36 | 4242218 | finoox | GCHC 063.2D/1x1-2554-2-D/3/40/2.10/1200/AXS/1/015023 | 4298 | 1 | 1 | 2554 | Axial | 2025-12-28 | 28134 | 75.27 | 7999 | 750 | VT03144U.1 | 0.254 | 0.6 | C | 36.14 | 67.52 | 2025-06-06 | FlatCompact-BCD_1x1 | 1284 | 1088 | 973 |  |  | 96 | 22 | 22 | 630 | EC motor | 5060 | 2 | no | no | D | D | Aluminum | 2025-01-02 | 10 | 3 | yes | piece | 1
GCHC PD 080.3/21-33 | GCHC PD | 080.3/21-33 | 6207215 | finoox | GCHC 080.3D/2x1-3564-2-D/3/80/2.10/1200/EXS/1/015023 | 10183 | 1 | 2 | 3564 | Axial | 53.51 | 53522 | 150.55 | 15422 | 440 | VT01445U.3 | 0.427 | 0.6 | B | 33.25 | 64.77 | 14 | FlatCompact-BCD_2x1 | 1284 | 2096 | 970 |  |  | 219.2 | 28 | 28 | 800 | EC motor | 5060 | 2 | no | no | D | D | Epoxy coated aluminum | 2025-01-02 | 10 | 3 | yes | piece | 1
GCHC PD 050.3/23-51 | GCHC PD | 050.3/23-51 | 6066365 | finoox | GCHC 050.3C/2x3-3616-W-D/4/64/2.10/2700/AXS/1/015023 | 10170 | 3 | 2 | 3616 | Axial | 155822 | 156329 | 361.32 | 41498 | 1240 | VT01524 | 2025-06-04 | 2025-02-03 | E | 51.11 | 82.77 | 34.7 | FlatCompact-BCD_2x3 | 2784 | 1696 | 946 |  |  | 365.9 | 54 | 54 | 500 | AC motor | 50 | W | no | no | C | D | Aluminum | 2025-01-02 | 4 | 4 | yes | piece | 1
GCHC PD 050.2/12-46 | GCHC PD | 050.2/12-46 | 4240826 | finoox | GCHC 050.2D/1x2-2411-1-D/6/40/2.10/2400/AXS/1/015023 | 6597 | 2 | 1 | 2411 | Axial | 73662 | 73949 | 301.1 | 14198 | 1260 | VT03011U.1 | 0.896 | 2025-02-02 | C | 46.25 | 77.78 | 2025-04-25 | FlatCompact-BCD_1x2 | 2484 | 1088 | 936 |  |  | 207.5 | 35 | 35 | 500 | EC motor | 5060 | 1 | no | no | D | D | Aluminum | 2025-01-02 | 8 | 6 | yes | piece | 1
GCHC PD 063.2/13-26 | GCHC PD | 063.2/13-26 | 4242573 | finoox | GCHC 063.2D/1x3-2401-L-D/4/40/2.10/3600/AXS/1/015023 | 8350 | 3 | 1 | 2401 | Axial | 55236 | 55291 | 301.1 | 11082 | 340 | VT01442 | 0.259 | 0.16 | A | 25.69 | 57.38 | 2025-04-24 | FlatCompact-BCD_1x3 | 3684 | 1088 | 948 |  |  | 266.6 | 28 | 28 | 630 | AC motor | 60 | L | no | no | D | D | Aluminum | 2025-01-02 | 6 | 4 | yes | piece | 1
GCHC PD 050.2/13-24 | GCHC PD | 050.2/13-24 | 4241040 | finoox | GCHC 050.2D/1x3-2389-J-D/3/40/2.10/3600/AXS/1/015023 | 5961 | 3 | 1 | 2389 | Axial | 39924 | 39883 | 225.82 | 8671 | 450 | VT01437 | 0.243 | 0.17 | B | 2025-02-24 | 55.89 | 2025-02-18 | FlatCompact-BCD_1x3 | 3684 | 1088 | 946 |  |  | 238.6 | 22 | 22 | 500 | AC motor | 60 | J | no | no | D | D | Aluminum | 2025-01-02 | 6 | 3 | yes | piece | 1
GCHC PD 045.2/22-54 | GCHC PD | 045.2/22-54 | 4234859 | finoox | GCHC 045.2C/2x2-2409-1-D/6/64/2.10/1800/EXS/1/015023 | 10245 | 2 | 2 | 2409 | Axial | 109103 | 109518 | 361.32 | 22579 | 1500 | VT03007U.1 | 2128 | 2025-02-02 | D | 53.92 | 85.45 | 32.4 | FlatCompact-BCD_2x2 | 1884 | 1696 | 885 |  |  | 257.8 | 42 | 42 | 450 | EC motor | 5060 | 1 | no | no | C | D | Epoxy coated aluminum | 2025-01-02 | 8 | 6 | yes | piece | 1
GCHC PD 050.2/14-51 | GCHC PD | 050.2/14-51 | 4240263 | finoox | GCHC 050.2C/1x4-2347-D-D/6/32/2.10/3600/EXS/1/015023 | 8785 | 4 | 1 | 2347 | Axial | 125.56 | 126031 | 361.32 | 27719 | 1390 | VT03150U | 1986-02-01 | 1941-01-01 | D | 50.88 | 82.54 | 31.4 | FlatCompact-BCD_1x4 | 3684 | 888 | 919 |  |  | 288.7 | 42 | 42 | 500 | AC motor | 50 | D | no | no | C | D | Epoxy coated aluminum | 2025-01-02 | 4 | 6 | yes | piece | 1
GCHC PD 050.2/22-48 | GCHC PD | 050.2/22-48 | 4236336 | finoox | GCHC 050.2D/2x2-2348-S-D/4/80/2.10/2400/EXS/1/015023 | 9584 | 2 | 2 | 2348 | Axial | 123979 | 124069 | 401.46 | 29656 | 1180 | VT03150U | 2029 | 0.9 | D | 48.14 | 79.81 | 36.3 | FlatCompact-BCD_2x2 | 2484 | 2096 | 919 |  |  | 342.1 | 42 | 42 | 500 | AC motor | 50 | S | no | no | D | D | Epoxy coated aluminum | 2025-01-02 | 6 | 4 | yes | piece | 1
GCHC PD 050.2/13-52 | GCHC PD | 050.2/13-52 | 4241148 | finoox | GCHC 050.2D/1x3-2559-2-D/3/40/2.10/3600/AXS/1/015023 | 9332 | 3 | 1 | 2559 | Axial | 82018 | 81986 | 225.82 | 23422 | 1330 | VT03013U.1 | 1473 | 2025-08-01 | D | 52.42 | 84.12 | 2025-03-19 | FlatCompact-BCD_1x3 | 3684 | 1088 | 957 |  |  | 246.6 | 35 | 35 | 500 | EC motor | 5060 | 2 | no | no | D | D | Aluminum | 2025-01-02 | 4 | 3 | yes | piece | 1
GCHC PD 063.2/12-36 | GCHC PD | 063.2/12-36 | 4241556 | finoox | GCHC 063.2C/1x2-2553-2-D/3/32/2.10/1800/AXS/1/015023 | 6418 | 2 | 1 | 2553 | Axial | 40.88 | 40942 | 90.33 | 12843 | 700 | VT03144U.1 | 0.472 | 0.52 | C | 35.58 | 67.01 | 8 | FlatCompact-BCD_1x2 | 1884 | 888 | 973 |  |  | 129.6 | 28 | 28 | 630 | EC motor | 5060 | 2 | no | no | C | D | Aluminum | 2025-01-02 | 6 | 3 | yes | piece | 1
GCHC PD 050.2/24-41 | GCHC PD | 050.2/24-41 | 4235974 | finoox | GCHC 050.2C/2x4-2515-1-D/3/64/2.10/3600/AXS/1/015023 | 16237 | 4 | 2 | 2515 | Axial | 120106 | 120038 | 361.32 | 32459 | 755 | VT03011U.1 | 0.866 | 0.58 | B | 40.51 | 72.33 | 32.1 | FlatCompact-BCD_2x4 | 3684 | 1696 | 1136 |  |  | 389.6 | 42 | 42 | 500 | EC motor | 5060 | 1 | no | no | C | D | Aluminum | 2025-01-02 | 4 | 3 | yes | piece | 1
GCHC PD 035.2/12-42 | GCHC PD | 035.2/12-42 | 4234084 | finoox | GCHC 035.2B/1x2-2479-1-D/3/24/2.10/1440/AXS/1/015023 | 3229 | 2 | 1 | 2479 | Axial | 22137 | 22159 | 54.2 | 6574 | 1475 | VT03133 | 0.306 | 1935-01-01 | C | 42.29 | 73.61 | 2025-06-04 | FlatCompact-BCD_1x2 | 1524 | 668 | 827 |  |  | 73.5 | 18 | 18 | 350 | EC motor | 5060 | 1 | no | no | B | D | Aluminum | 2025-01-02 | 8 | 3 | yes | piece | 1
GCHC PD 050.2/12-43 | GCHC PD | 050.2/12-43 | 4239940 | finoox | GCHC 050.2C/1x2-2520-1-D/3/32/2.10/1800/AXS/1/015023 | 4312 | 2 | 1 | 2520 | Axial | 37074 | 37022 | 90.33 | 11639 | 1070 | VT03011U.1 | 0.573 | 2025-04-01 | D | 42.53 | 73.96 | 2025-06-07 | FlatCompact-BCD_1x2 | 1884 | 888 | 936 |  |  | 115.9 | 22 | 22 | 500 | EC motor | 5060 | 1 | no | no | C | D | Aluminum | 2025-01-02 | 8 | 3 | yes | piece | 1
GCHC PD 050.2/11-53 | GCHC PD | 050.2/11-53 | 4240695 | finoox | GCHC 050.2D/1x1-2563-2-D/3/40/2.10/1200/EXS/1/015023 | 3568 | 1 | 1 | 2563 | Axial | 31.16 | 31153 | 75.27 | 9921 | 1680 | VT03013U.1 | 0.984 | 1975-01-01 | E | 53.16 | 84.54 | 2025-06-06 | FlatCompact-BCD_1x1 | 1284 | 1088 | 957 |  |  | 95.5 | 22 | 22 | 500 | EC motor | 5060 | 2 | no | no | D | D | Epoxy coated aluminum | 2025-01-02 | 10 | 3 | yes | piece | 1
GCHC PD 050.2/12-56 | GCHC PD | 050.2/12-56 | 4240935 | finoox | GCHC 050.2D/1x2-2563-2-D/3/40/2.10/2400/EXS/1/015023 | 6397 | 2 | 1 | 2563 | Axial | 60.88 | 60794 | 150.55 | 19841 | 1680 | VT03013U.1 | 1968 | 1975-01-01 | E | 56.01 | 87.55 | 2025-09-12 | FlatCompact-BCD_1x2 | 2484 | 1088 | 957 |  |  | 172.4 | 28 | 28 | 500 | EC motor | 5060 | 2 | no | no | D | D | Epoxy coated aluminum | 2025-01-02 | 6 | 3 | yes | piece | 1
GCHC PD 063.2/11-27 | GCHC PD | 063.2/11-27 | 4241299 | finoox | GCHC 063.2C/1x1-2507-1-D/3/32/2.10/900/EXS/1/015023 | 3701 | 1 | 1 | 2507 | Axial | 15787 | 15.85 | 45.16 | 4558 | 580 | VT03145U.1 | 0.104 | 0.55 | B | 27.25 | 58.56 | 2025-09-03 | FlatCompact-BCD_1x1 | 984 | 888 | 965 |  |  | 68.2 | 16 | 16 | 630 | EC motor | 5060 | 1 | no | no | C | D | Epoxy coated aluminum | 2025-01-02 | 8 | 3 | yes | piece | 1
GCHC PD 063.2/13-30 | GCHC PD | 063.2/13-30 | 4242642 | finoox | GCHC 063.2D/1x3-2507-1-D/4/40/2.10/3600/EXS/1/015023 | 10743 | 3 | 1 | 2507 | Axial | 73289 | 73.43 | 301.1 | 15817 | 580 | VT03145U.1 | 0.284 | 0.55 | A+ | 30.46 | 62.16 | 2025-02-25 | FlatCompact-BCD_1x3 | 3684 | 1088 | 965 |  |  | 257.2 | 35 | 35 | 630 | EC motor | 5060 | 1 | no | no | D | D | Epoxy coated aluminum | 2025-01-02 | 4 | 4 | yes | piece | 1
GCHC PD 050.2/13-43 | GCHC PD | 050.2/13-43 | 4234716 | finoox | GCHC 050.2B/1x3-2519-1-D/3/24/2.10/2160/AXS/1/015023 | 5635 | 3 | 1 | 2519 | Axial | 39391 | 39383 | 81.3 | 13757 | 1010 | VT03011U.1 | 0.786 | 2015-01-01 | D | 42.81 | 74.26 | 2025-01-07 | FlatCompact-BCD_1x3 | 2244 | 668 | 936 |  |  | 118 | 28 | 28 | 500 | EC motor | 5060 | 1 | no | no | B | D | Aluminum | 2025-01-02 | 6 | 3 | yes | piece | 1
GCHC PD 063.2/21-63 | GCHC PD | 063.2/21-63 | 4236931 | finoox | GCHC 063.2C/2x1-2550-2-D/4/64/2.10/900/AXS/1/015023 | 9338 | 1 | 2 | 2550 | Axial | 71313 | 71.94 | 120.44 | 23625 | 1285 | VT03143U.1 | 4229 | 2026-03-01 | E | 62.87 | 94.29 | 2025-05-12 | FlatCompact-BCD_2x1 | 984 | 1696 | 961 |  |  | 176.4 | 35 | 35 | 630 | EC motor | 5060 | 2 | no | no | C | D | Aluminum | 2025-01-02 | 8 | 4 | yes | piece | 1
GCHC PD 050.2/23-58 | GCHC PD | 050.2/23-58 | 4236752 | finoox | GCHC 050.2D/2x3-2561-2-D/3/80/2.10/3600/AXS/1/015023 | 18526 | 3 | 2 | 2561 | Axial | 176598 | 176535 | 451.65 | 53180 | 1505 | VT03013U.1 | 4253 | 1938-01-01 | D | 58 | 89.88 | 43.2 | FlatCompact-BCD_2x3 | 3684 | 2096 | 1157 |  |  | 458 | 54 | 54 | 500 | EC motor | 5060 | 2 | no | no | D | D | Aluminum | 2025-01-02 | 4 | 3 | yes | piece | 1
GCHC PD 063.2/11-16 | GCHC PD | 063.2/11-16 | 4241258 | finoox | GCHC 063.2C/1x1-2500-1-D/4/32/2.10/900/EXS/1/015023 | 3960 | 1 | 1 | 2500 | Axial | 10535 | 10598 | 60.22 | 2149 | 310 | VT03145U.1 | 0.025 | 0.13 | A+ | 15.59 | 46.9 | 2025-01-05 | FlatCompact-BCD_1x1 | 984 | 888 | 965 |  |  | 72.6 | 16 | 16 | 630 | EC motor | 5060 | 1 | no | no | C | D | Epoxy coated aluminum | 2025-01-02 | 8 | 4 | yes | piece | 1
GCHC PD 050.2/23-45 | GCHC PD | 050.2/23-45 | 4236711 | finoox | GCHC 050.2D/2x3-2518-1-D/4/80/2.10/3600/AXS/1/015023 | 16727 | 3 | 2 | 2518 | Axial | 153242 | 153596 | 602.19 | 32858 | 945 | VT03011U.1 | 1141 | 1 | B | 44.7 | 76.58 | 54.8 | FlatCompact-BCD_2x3 | 3684 | 2096 | 1136 |  |  | 474.2 | 54 | 54 | 500 | EC motor | 5060 | 1 | no | no | D | D | Aluminum | 2025-01-02 | 4 | 4 | yes | piece | 1
GCHC PD 045.2/13-45 | GCHC PD | 045.2/13-45 | 4234322 | finoox | GCHC 045.2B/1x3-2528-1-D/3/24/2.10/2160/EXS/1/015023 | 5397 | 3 | 1 | 2528 | Axial | 33993 | 34064 | 81.3 | 11014 | 1050 | VT03007U.1 | 0.575 | 0.84 | D | 45.37 | 76.8 | 2025-08-06 | FlatCompact-BCD_1x3 | 2244 | 668 | 885 |  |  | 112.4 | 22 | 22 | 450 | EC motor | 5060 | 1 | no | no | B | D | Epoxy coated aluminum | 2025-01-02 | 6 | 3 | yes | piece | 1
GCHC PD 080.2/12-43 | GCHC PD | 080.2/12-43 | 4243221 | finoox | GCHC 080.2D/1x2-2545-2-D/4/40/2.10/2400/EXS/1/015023 | 9146 | 2 | 1 | 2545 | Axial | 80324 | 80.32 | 200.73 | 23059 | 695 | VT03060U.1 | 1278 | 2015-01-01 | D | 42.8 | 74.34 | 2025-04-17 | FlatCompact-BCD_1x2 | 2484 | 1088 | 963 |  |  | 198.3 | 35 | 35 | 800 | EC motor | 5060 | 2 | no | no | D | D | Epoxy coated aluminum | 2025-01-02 | 6 | 4 | yes | piece | 1
GCHC PD 063.2/24-45 | GCHC PD | 063.2/24-45 | 4237571 | finoox | GCHC 063.2C/2x4-2554-2-D/6/64/2.10/3600/EXS/1/015023 | 28676 | 4 | 2 | 2554 | Axial | 222311 | 223162 | 722.63 | 46203 | 750 | VT03144U.1 | 2523 | 0.6 | C | 44.59 | 76.42 | 62.7 | FlatCompact-BCD_2x4 | 3684 | 1696 | 1173 |  |  | 540.9 | 54 | 54 | 630 | EC motor | 5060 | 2 | no | no | C | D | Epoxy coated aluminum | 2025-01-02 | 4 | 6 | yes | piece | 1
GCHC PD 080.2/22-56 | GCHC PD | 080.2/22-56 | 4238884 | finoox | GCHC 080.2D/2x2-2710-2-D/4/80/2.10/2400/EXS/1/015023 | 22865 | 2 | 2 | 2710 | Axial | 212.14 | 212.96 | 401.46 | 68541 | 975 | VT03059U.2 | 7696 | 3 | E | 56.21 | 87.9 | 39.5 | FlatCompact-BCD_2x2 | 2484 | 2096 | 1000 |  |  | 403.1 | 54 | 54 | 800 | EC motor | 5060 | 2 | no | no | D | D | Epoxy coated aluminum | 2025-01-02 | 4 | 4 | yes | piece | 1
GCHC PD 080.3/21-46 | GCHC PD | 080.3/21-46 | 6161524 | finoox | GCHC 080.3D/2x1-3488-I-D/3/80/2.10/1200/AXS/1/015023 | 6861 | 1 | 2 | 3488 | Axial | 78679 | 78915 | 150.55 | 27326 | 720 | VT01371 | 2358 | 1935-02-01 | E | 45.74 | 77.25 | 2025-03-15 | FlatCompact-BCD_2x1 | 1284 | 2096 | 955 |  |  | 221.8 | 35 | 35 | 800 | AC motor | 60 | I | no | no | D | D | Aluminum | 2025-01-02 | 8 | 3 | yes | piece | 1
GCHC PD 050.3/22-49 | GCHC PD | 050.3/22-49 | 6133330 | finoox | GCHC 050.3C/2x2-3616-W-D/4/64/2.10/1800/EXS/1/015023 | 7222 | 2 | 2 | 3616 | Axial | 97197 | 97177 | 240.88 | 27665 | 1240 | VT01524 | 2707 | 2025-02-03 | E | 49.47 | 81.01 | 2025-07-21 | FlatCompact-BCD_2x2 | 1884 | 1696 | 946 |  |  | 250.6 | 35 | 35 | 500 | AC motor | 50 | W | no | no | C | D | Epoxy coated aluminum | 2025-01-02 | 8 | 4 | yes | piece | 1
GCHC PD 045.2/21-48 | GCHC PD | 045.2/21-48 | 4234758 | finoox | GCHC 045.2C/2x1-0426-W-D/3/64/2.10/900/AXS/1/015023 | 3304 | 1 | 2 | 426 | Axial | 36822 | 37027 | 90.33 | 11024 | 1360 | VT0326U | 0.818 | 2025-02-02 | D | 47.69 | 79.08 | 2025-03-08 | FlatCompact-BCD_2x1 | 984 | 1696 | 871 |  |  | 123.3 | 22 | 22 | 450 | AC motor | 50 | W | no | no | C | D | Aluminum | 2025-01-02 | 8 | 3 | yes | piece | 1
GCHC PD 050.2/22-33 | GCHC PD | 050.2/22-33 | 4235363 | finoox | GCHC 050.2C/2x2-2333-S-D/3/64/2.10/1800/EXS/1/015023 | 6502 | 2 | 2 | 2333 | Axial | 52454 | 52426 | 180.66 | 13681 | 530 | VT01435 | 0.596 | 0.35 | C | 33.05 | 64.59 | 2025-09-15 | FlatCompact-BCD_2x2 | 1884 | 1696 | 946 |  |  | 228.5 | 28 | 28 | 500 | AC motor | 50 | S | no | no | C | D | Epoxy coated aluminum | 2025-01-02 | 8 | 3 | yes | piece | 1
GCHC PD 063.2/21-28 | GCHC PD | 063.2/21-28 | 4237613 | finoox | GCHC 063.2D/2x1-2358-D-D/4/80/2.10/1200/AXS/1/015023 | 6786 | 1 | 2 | 2358 | Axial | 42.04 | 42248 | 200.73 | 8606 | 430 | VT01442 | 0.228 | 0.32 | A | 2025-09-28 | 59.61 | 2025-01-18 | FlatCompact-BCD_2x1 | 1284 | 2096 | 948 |  |  | 187.2 | 28 | 28 | 630 | AC motor | 50 | D | no | no | D | D | Aluminum | 2025-01-02 | 10 | 4 | yes | piece | 1
GCHC PD 063.2/11-34 | GCHC PD | 063.2/11-34 | 4241249 | finoox | GCHC 063.2C/1x1-2414-1-D/4/32/2.10/900/AXS/1/015023 | 3840 | 1 | 1 | 2414 | Axial | 22788 | 22949 | 60.22 | 5809 | 770 | VT03145U.1 | 0.237 | 2015-01-01 | C | 34.16 | 65.47 | 2025-02-05 | FlatCompact-BCD_1x1 | 984 | 888 | 965 |  |  | 72.7 | 18 | 18 | 630 | EC motor | 5060 | 1 | no | no | C | D | Aluminum | 2025-01-02 | 8 | 4 | yes | piece | 1
GCHC PD 063.2/14-39 | GCHC PD | 063.2/14-39 | 4241866 | finoox | GCHC 063.2C/1x4-2414-1-D/3/32/2.10/3600/AXS/1/015023 | 10154 | 4 | 1 | 2414 | Axial | 76893 | 76747 | 180.66 | 24806 | 770 | VT03145U.1 | 0.917 | 2015-01-01 | C | 38.9 | 70.56 | 2025-05-15 | FlatCompact-BCD_1x4 | 3684 | 888 | 965 |  |  | 219.4 | 35 | 35 | 630 | EC motor | 5060 | 1 | no | no | C | D | Aluminum | 2025-01-02 | 4 | 3 | yes | piece | 1
GCHC PD 050.2/11-44 | GCHC PD | 050.2/11-44 | 4240585 | finoox | GCHC 050.2D/1x1-2411-1-D/4/40/2.10/1200/AXS/1/015023 | 3217 | 1 | 1 | 2411 | Axial | 31568 | 31661 | 100.37 | 7343 | 1260 | VT03011U.1 | 0.435 | 2025-02-02 | D | 43.73 | 75.1 | 2025-06-08 | FlatCompact-BCD_1x1 | 1284 | 1088 | 936 |  |  | 98.1 | 22 | 22 | 500 | EC motor | 5060 | 1 | no | no | D | D | Aluminum | 2025-01-02 | 10 | 4 | yes | piece | 1
GCHC PD 050.2/14-35 | GCHC PD | 050.2/14-35 | 4240311 | finoox | GCHC 050.2C/1x4-2387-L-D/4/32/2.10/3600/AXS/1/015023 | 6679 | 4 | 1 | 2387 | Axial | 58233 | 58.4 | 240.88 | 12272 | 500 | VT01435 | 0.708 | 0.37 | C | 34.85 | 66.51 | 2025-06-19 | FlatCompact-BCD_1x4 | 3684 | 888 | 946 |  |  | 251.5 | 28 | 28 | 500 | AC motor | 60 | L | no | no | C | D | Aluminum | 2025-01-02 | 4 | 4 | yes | piece | 1
GCHC PD 050.2/23-53 | GCHC PD | 050.2/23-53 | 4235614 | finoox | GCHC 050.2C/2x3-2347-D-D/3/64/2.10/2700/AXS/1/015023 | 9252 | 3 | 2 | 2347 | Axial | 137589 | 137648 | 270.99 | 46913 | 1390 | VT03150U | 4057 | 1941-01-01 | E | 52.9 | 84.55 | 2025-01-25 | FlatCompact-BCD_2x3 | 2784 | 1696 | 919 |  |  | 327 | 42 | 42 | 500 | AC motor | 50 | D | no | no | C | D | Aluminum | 2025-01-02 | 4 | 3 | yes | piece | 1
GCHC PD 063.2/11-60 | GCHC PD | 063.2/11-60 | 4242202 | finoox | GCHC 063.2D/1x1-2551-2-D/6/40/2.10/1200/AXS/1/015023 | 6153 | 1 | 1 | 2551 | Axial | 62222 | 62559 | 150.55 | 14287 | 1360 | VT03143U.1 | 2428 | 4 | E | 59.76 | 91.14 | 2025-01-13 | FlatCompact-BCD_1x1 | 1284 | 1088 | 961 |  |  | 136.6 | 28 | 28 | 630 | EC motor | 5060 | 2 | no | no | D | D | Aluminum | 2025-01-02 | 10 | 6 | yes | piece | 1
GCHC PD 063.2/13-44 | GCHC PD | 063.2/13-44 | 4242739 | finoox | GCHC 063.2D/1x3-2558-2-D/6/40/2.10/3600/EXS/1/015023 | 13757 | 3 | 1 | 2558 | Axial | 136176 | 136689 | 451.65 | 28061 | 950 | VT03144U.1 | 1634 | 1 | C | 44.25 | 75.94 | 39.2 | FlatCompact-BCD_1x3 | 3684 | 1088 | 973 |  |  | 317.6 | 42 | 42 | 630 | EC motor | 5060 | 2 | no | no | D | D | Epoxy coated aluminum | 2025-01-02 | 4 | 6 | yes | piece | 1
GCHC PD 080.2/21-35 | GCHC PD | 080.2/21-35 | 4238408 | finoox | GCHC 080.2D/2x1-2484-1-D/4/80/2.10/1200/EXS/1/015023 | 8687 | 1 | 2 | 2484 | Axial | 65934 | 66097 | 200.73 | 16154 | 505 | VT03061U.1 | 0.501 | 2015-01-01 | B | 34.64 | 66.15 | 2025-04-19 | FlatCompact-BCD_2x1 | 1284 | 2096 | 958 |  |  | 194 | 35 | 35 | 800 | EC motor | 5060 | 1 | no | no | D | D | Epoxy coated aluminum | 2025-01-02 | 10 | 4 | yes | piece | 1
GCHC PD 050.2/22-46 | GCHC PD | 050.2/22-46 | 4236486 | finoox | GCHC 050.2D/2x2-2520-1-D/4/80/2.10/2400/EXS/1/015023 | 11703 | 2 | 2 | 2520 | Axial | 106821 | 106677 | 401.46 | 24888 | 1070 | VT03011U.1 | 1087 | 2025-04-01 | C | 45.89 | 77.56 | 36.3 | FlatCompact-BCD_2x2 | 2484 | 2096 | 936 |  |  | 323.7 | 42 | 42 | 500 | EC motor | 5060 | 1 | no | no | D | D | Epoxy coated aluminum | 2025-01-02 | 8 | 4 | yes | piece | 1
GCHC PD 050.2/13-56 | GCHC PD | 050.2/13-56 | 4241170 | finoox | GCHC 050.2D/1x3-2562-2-D/4/40/2.10/3600/EXS/1/015023 | 10705 | 3 | 1 | 2562 | Axial | 107397 | 107492 | 301.1 | 27812 | 1595 | VT03013U.1 | 2549 | 1965-01-01 | D | 56.19 | 87.89 | 26 | FlatCompact-BCD_1x3 | 3684 | 1088 | 957 |  |  | 269.7 | 42 | 42 | 500 | EC motor | 5060 | 2 | no | no | D | D | Epoxy coated aluminum | 2025-01-02 | 4 | 4 | yes | piece | 1
GCHC PD 050.2/21-41 | GCHC PD | 050.2/21-41 | 4235290 | finoox | GCHC 050.2C/2x1-2519-1-D/3/64/2.10/900/AXS/1/015023 | 4918 | 1 | 2 | 2519 | Axial | 36621 | 36825 | 90.33 | 10933 | 1010 | VT03011U.1 | 0.482 | 2015-01-01 | C | 41.21 | 72.62 | 2025-03-08 | FlatCompact-BCD_2x1 | 984 | 1696 | 936 |  |  | 119.3 | 22 | 22 | 500 | EC motor | 5060 | 1 | no | no | C | D | Aluminum | 2025-01-02 | 8 | 3 | yes | piece | 1
GCHC PD 063.2/24-45 | GCHC PD | 063.2/24-45 | 4237578 | finoox | GCHC 063.2C/2x4-2556-2-D/3/64/2.10/3600/AXS/1/015023 | 22841 | 4 | 2 | 2556 | Axial | 174.12 | 173356 | 361.32 | 63103 | 850 | VT03144U.1 | 3286 | 0.77 | D | 45.46 | 77.29 | 34.6 | FlatCompact-BCD_2x4 | 3684 | 1696 | 1173 |  |  | 435.4 | 54 | 54 | 630 | EC motor | 5060 | 2 | no | no | C | D | Aluminum | 2025-01-02 | 4 | 3 | yes | piece | 1
GCHC PD 063.2/22-31 | GCHC PD | 063.2/22-31 | 4237086 | finoox | GCHC 063.2C/2x2-2505-1-D/4/64/2.10/1800/EXS/1/015023 | 12311 | 2 | 2 | 2505 | Axial | 64813 | 64907 | 240.88 | 14577 | 500 | VT03145U.1 | 0.294 | 0.39 | A | 31.18 | 62.72 | 2025-07-21 | FlatCompact-BCD_2x2 | 1884 | 1696 | 965 |  |  | 230.3 | 35 | 35 | 630 | EC motor | 5060 | 1 | no | no | C | D | Epoxy coated aluminum | 2025-01-02 | 8 | 4 | yes | piece | 1
GCHC PD 080.2/21-53 | GCHC PD | 080.2/21-53 | 4238610 | finoox | GCHC 080.2D/2x1-2710-2-D/4/80/2.10/1200/EXS/1/015023 | 10334 | 1 | 2 | 2710 | Axial | 105559 | 105965 | 200.73 | 34271 | 975 | VT03059U.2 | 3848 | 3 | E | 53.36 | 84.89 | 2025-04-19 | FlatCompact-BCD_2x1 | 1284 | 2096 | 1000 |  |  | 216.3 | 35 | 35 | 800 | EC motor | 5060 | 2 | no | no | D | D | Epoxy coated aluminum | 2025-01-02 | 8 | 4 | yes | piece | 1
GCHC PD 050.2/24-39 | GCHC PD | 050.2/24-39 | 4235842 | finoox | GCHC 050.2C/2x4-2336-D-D/4/64/2.10/3600/EXS/1/015023 | 13592 | 4 | 2 | 2336 | Axial | 127821 | 128001 | 481.75 | 28484 | 660 | VT01437 | 2025-01-01 | 0.33 | B | 38.89 | 70.71 | 41.4 | FlatCompact-BCD_2x4 | 3684 | 1696 | 1146 |  |  | 443.6 | 42 | 42 | 500 | AC motor | 50 | D | no | no | C | D | Epoxy coated aluminum | 2025-01-02 | 4 | 4 | yes | piece | 1
GCHC PD 050.2/12-30 | GCHC PD | 050.2/12-30 | 4239769 | finoox | GCHC 050.2C/1x2-2333-S-D/4/32/2.10/1800/AXS/1/015023 | 3603 | 2 | 1 | 2333 | Axial | 30313 | 30407 | 120.44 | 6500 | 530 | VT01435 | 0.298 | 0.35 | C | 29.73 | 61.16 | 10 | FlatCompact-BCD_1x2 | 1884 | 888 | 946 |  |  | 134.6 | 22 | 22 | 500 | AC motor | 50 | S | no | no | C | D | Aluminum | 2025-01-02 | 8 | 4 | yes | piece | 1
GCHC PD 050.2/21-32 | GCHC PD | 050.2/21-32 | 4236071 | finoox | GCHC 050.2D/2x1-2333-S-D/3/80/2.10/1200/EXS/1/015023 | 4808 | 1 | 2 | 2333 | Axial | 33216 | 33.24 | 150.55 | 7757 | 530 | VT01435 | 0.295 | 0.35 | C | 32.19 | 63.71 | 2025-02-13 | FlatCompact-BCD_2x1 | 1284 | 2096 | 946 |  |  | 172.5 | 22 | 22 | 500 | AC motor | 50 | S | no | no | D | D | Epoxy coated aluminum | 2025-01-02 | 10 | 3 | yes | piece | 1
GCHC PD 050.2/13-32 | GCHC PD | 050.2/13-32 | 4240007 | finoox | GCHC 050.2C/1x3-2333-S-D/3/32/2.10/2700/EXS/1/015023 | 5089 | 3 | 1 | 2333 | Axial | 39.02 | 38952 | 135.49 | 10261 | 530 | VT01435 | 0.447 | 0.35 | C | 31.79 | 63.34 | 2025-01-11 | FlatCompact-BCD_1x3 | 2784 | 888 | 946 |  |  | 181.7 | 22 | 22 | 500 | AC motor | 50 | S | no | no | C | D | Epoxy coated aluminum | 2025-01-02 | 6 | 3 | yes | piece | 1
GCHC PD 050.2/11-44 | GCHC PD | 050.2/11-44 | 4240584 | finoox | GCHC 050.2D/1x1-2411-1-D/3/40/2.10/1200/AXS/1/015023 | 2960 | 1 | 1 | 2411 | Axial | 26.86 | 26879 | 75.27 | 7454 | 1260 | VT03011U.1 | 0.429 | 2025-02-02 | D | 43.88 | 75.26 | 2025-06-06 | FlatCompact-BCD_1x1 | 1284 | 1088 | 936 |  |  | 90.9 | 22 | 22 | 500 | EC motor | 5060 | 1 | no | no | D | D | Aluminum | 2025-01-02 | 10 | 3 | yes | piece | 1
GCHC PD 050.2/11-54 | GCHC PD | 050.2/11-54 | 4240583 | finoox | GCHC 050.2D/1x1-2410-2-D/6/40/2.10/1200/EXS/1/015023 | 4491 | 1 | 1 | 2410 | Axial | 47612 | 47873 | 150.55 | 10019 | 1770 | VT03013U.1 | 2019-01-01 | 2025-01-02 | D | 53.6 | 84.98 | 2025-01-13 | FlatCompact-BCD_1x1 | 1284 | 1088 | 957 |  |  | 118.1 | 28 | 28 | 500 | EC motor | 5060 | 2 | no | no | D | D | Epoxy coated aluminum | 2025-01-02 | 10 | 6 | yes | piece | 1
GCHC PD 050.2/23-55 | GCHC PD | 050.2/23-55 | 4236745 | finoox | GCHC 050.2D/2x3-2559-2-D/6/80/2.10/3600/EXS/1/015023 | 24691 | 3 | 2 | 2559 | Axial | 221643 | 221999 | 903.29 | 44769 | 1330 | VT03013U.1 | 3064 | 2025-08-01 | C | 54.55 | 86.43 | 78.2 | FlatCompact-BCD_2x3 | 3684 | 2096 | 1157 |  |  | 591.5 | 54 | 54 | 500 | EC motor | 5060 | 2 | no | no | D | D | Epoxy coated aluminum | 2025-01-02 | 6 | 6 | yes | piece | 1
GCHC PD 050.2/23-58 | GCHC PD | 050.2/23-58 | 4235805 | finoox | GCHC 050.2C/2x3-2562-2-D/4/64/2.10/2700/AXS/1/015023 | 17053 | 3 | 2 | 2562 | Axial | 176453 | 177084 | 361.32 | 50881 | 1595 | VT03013U.1 | 5441 | 1965-01-01 | E | 58.27 | 89.93 | 34.7 | FlatCompact-BCD_2x3 | 2784 | 1696 | 957 |  |  | 358.1 | 54 | 54 | 500 | EC motor | 5060 | 2 | no | no | C | D | Aluminum | 2025-01-02 | 4 | 4 | yes | piece | 1
GCHC PD 063.2/22-34 | GCHC PD | 063.2/22-34 | 4237100 | finoox | GCHC 063.2C/2x2-2508-1-D/3/64/2.10/1800/AXS/1/015023 | 11027 | 2 | 2 | 2508 | Axial | 67112 | 67054 | 180.66 | 19536 | 615 | VT03145U.1 | 0.494 | 0.65 | B | 34.38 | 65.92 | 2025-09-16 | FlatCompact-BCD_2x2 | 1884 | 1696 | 965 |  |  | 212.8 | 35 | 35 | 630 | EC motor | 5060 | 1 | no | no | C | D | Aluminum | 2025-01-02 | 8 | 3 | yes | piece | 1
GCHC PD 050.2/13-41 | GCHC PD | 050.2/13-41 | 4240168 | finoox | GCHC 050.2C/1x3-2518-1-D/4/32/2.10/2700/EXS/1/015023 | 7361 | 3 | 1 | 2518 | Axial | 58586 | 58571 | 180.66 | 14816 | 945 | VT03011U.1 | 0.615 | 1 | C | 41.22 | 72.77 | 15 | FlatCompact-BCD_1x3 | 2784 | 888 | 936 |  |  | 180.3 | 28 | 28 | 500 | EC motor | 5060 | 1 | no | no | C | D | Epoxy coated aluminum | 2025-01-02 | 6 | 4 | yes | piece | 1
GCHC PD 063.2/22-29 | GCHC PD | 063.2/22-29 | 4237974 | finoox | GCHC 063.2D/2x2-2505-1-D/6/80/2.10/2400/AXS/1/015023 | 16408 | 2 | 2 | 2505 | Axial | 96553 | 97186 | 602.19 | 16759 | 500 | VT03145U.1 | 0.277 | 0.39 | A+ | 2025-11-29 | 60.78 | 50.5 | FlatCompact-BCD_2x2 | 2484 | 2096 | 965 |  |  | 385.4 | 35 | 35 | 630 | EC motor | 5060 | 1 | no | no | D | D | Aluminum | 2025-01-02 | 8 | 6 | yes | piece | 1
GCHC PD 050.2/23-37 | GCHC PD | 050.2/23-37 | 4235736 | finoox | GCHC 050.2C/2x3-2514-1-D/4/64/2.10/2700/EXS/1/015023 | 14096 | 3 | 2 | 2514 | Axial | 94994 | 95078 | 361.32 | 21431 | 695 | VT03011U.1 | 0.526 | 0.47 | A | 37.33 | 68.98 | 2025-09-30 | FlatCompact-BCD_2x3 | 2784 | 1696 | 936 |  |  | 323.2 | 35 | 35 | 500 | EC motor | 5060 | 1 | no | no | C | D | Epoxy coated aluminum | 2025-01-02 | 6 | 4 | yes | piece | 1
GCHC PD 050.2/12-33 | GCHC PD | 050.2/12-33 | 4239907 | finoox | GCHC 050.2C/1x2-2514-1-D/3/32/2.10/1800/EXS/1/015023 | 4492 | 2 | 1 | 2514 | Axial | 27641 | 27627 | 90.33 | 7413 | 695 | VT03011U.1 | 0.172 | 0.47 | B | 32.97 | 64.4 | 2025-06-07 | FlatCompact-BCD_1x2 | 1884 | 888 | 936 |  |  | 115.9 | 22 | 22 | 500 | EC motor | 5060 | 1 | no | no | C | D | Epoxy coated aluminum | 2025-01-02 | 8 | 3 | yes | piece | 1
GCHC PD 050.2/24-49 | GCHC PD | 050.2/24-49 | 4236010 | finoox | GCHC 050.2C/2x4-2521-1-D/3/64/2.10/3600/AXS/1/015023 | 16386 | 4 | 2 | 2521 | Axial | 153437 | 153.15 | 361.32 | 49399 | 1135 | VT03011U.1 | 2702 | 1965-01-01 | D | 49.41 | 81.23 | 34.6 | FlatCompact-BCD_2x4 | 3684 | 1696 | 1136 |  |  | 394.7 | 54 | 54 | 500 | EC motor | 5060 | 1 | no | no | C | D | Aluminum | 2025-01-02 | 4 | 3 | yes | piece | 1
GCHC PD 080.2/23-45 | GCHC PD | 080.2/23-45 | 4239080 | finoox | GCHC 080.2D/2x3-2544-2-D/3/80/2.10/3600/AXS/1/015023 | 25831 | 3 | 2 | 2544 | Axial | 204089 | 203142 | 451.65 | 69236 | 655 | VT03060U.1 | 3119 | 2025-05-01 | D | 45.34 | 77.22 | 43.2 | FlatCompact-BCD_2x3 | 3684 | 2096 | 1163 |  |  | 490.5 | 54 | 54 | 800 | EC motor | 5060 | 2 | no | no | D | D | Aluminum | 2025-01-02 | 4 | 3 | yes | piece | 1
GCHC PD 063.2/13-41 | GCHC PD | 063.2/13-41 | 4241773 | finoox | GCHC 063.2C/1x3-2554-2-D/6/32/2.10/2700/EXS/1/015023 | 11011 | 3 | 1 | 2554 | Axial | 82431 | 82638 | 270.99 | 17326 | 750 | VT03144U.1 | 0.946 | 0.6 | C | 40.6 | 72.16 | 2025-06-22 | FlatCompact-BCD_1x3 | 2784 | 888 | 973 |  |  | 222.3 | 35 | 35 | 630 | EC motor | 5060 | 2 | no | no | C | D | Epoxy coated aluminum | 2025-01-02 | 6 | 6 | yes | piece | 1
GCHC PD 080.2/12-56 | GCHC PD | 080.2/12-56 | 4243022 | finoox | GCHC 080.2D/1x2-1656-2-D/6/40/2.10/2400/AXS/1/015023 | 10977 | 2 | 1 | 1656 | Axial | 130934 | 131227 | 301.1 | 31668 | 1000 | VT03059U.2 | 4547 | 2025-02-03 | E | 56.43 | 87.98 | 2025-01-26 | FlatCompact-BCD_1x2 | 2484 | 1088 | 1000 |  |  | 245.3 | 42 | 42 | 800 | EC motor | 5060 | 2 | no | no | D | D | Aluminum | 2025-01-02 | 6 | 6 | yes | piece | 1
GCHC PD 050.2/12-43 | GCHC PD | 050.2/12-43 | 4239835 | finoox | GCHC 050.2C/1x2-2386-K-D/3/32/2.10/1800/EXS/1/015023 | 3457 | 2 | 1 | 2386 | Axial | 35981 | 35916 | 90.33 | 11588 | 910 | VT01435 | 0.818 | 0.92 | D | 43.07 | 74.5 | 2025-06-07 | FlatCompact-BCD_1x2 | 1884 | 888 | 946 |  |  | 125.9 | 22 | 22 | 500 | AC motor | 60 | K | no | no | C | D | Epoxy coated aluminum | 2025-01-02 | 8 | 3 | yes | piece | 1
GCHC PD 063.2/23-64 | GCHC PD | 063.2/23-64 | 4237189 | finoox | GCHC 063.2C/2x3-2356-D-D/3/64/2.10/2700/EXS/1/015023 | 15957 | 3 | 2 | 2356 | Axial | 173318 | 172383 | 270.99 | 82866 | 1330 | VT01441 | 15484 | 5 | E | 64.43 | 96.09 | 2025-07-27 | FlatCompact-BCD_2x3 | 2784 | 1696 | 956 |  |  | 445.4 | 54 | 54 | 630 | AC motor | 50 | D | no | no | C | D | Epoxy coated aluminum | 2025-01-02 | 4 | 3 | yes | piece | 1
GCHC PD 050.2/12-46 | GCHC PD | 050.2/12-46 | 4240743 | finoox | GCHC 050.2D/1x2-2348-S-D/3/40/2.10/2400/EXS/1/015023 | 4432 | 2 | 1 | 2348 | Axial | 52306 | 52245 | 150.55 | 15122 | 1180 | VT03150U | 1004 | 0.9 | D | 45.66 | 77.19 | 2025-09-12 | FlatCompact-BCD_1x2 | 2484 | 1088 | 919 |  |  | 172.4 | 28 | 28 | 500 | AC motor | 50 | S | no | no | D | D | Epoxy coated aluminum | 2025-01-02 | 6 | 3 | yes | piece | 1
GCHC PD 063.2/13-30 | GCHC PD | 063.2/13-30 | 4241635 | finoox | GCHC 063.2C/1x3-2398-I-D/3/32/2.10/2700/EXS/1/015023 | 6551 | 3 | 1 | 2398 | Axial | 43303 | 43375 | 135.49 | 12193 | 460 | VT01442 | 0.423 | 0.32 | C | 29.74 | 61.29 | 2025-05-11 | FlatCompact-BCD_1x3 | 2784 | 888 | 948 |  |  | 180.2 | 28 | 28 | 630 | AC motor | 60 | I | no | no | C | D | Epoxy coated aluminum | 2025-01-02 | 6 | 3 | yes | piece | 1
GCHC PD 050.2/23-55 | GCHC PD | 050.2/23-55 | 4236740 | finoox | GCHC 050.2D/2x3-2559-2-D/3/80/2.10/3600/AXS/1/015023 | 18526 | 3 | 2 | 2559 | Axial | 164037 | 163971 | 451.65 | 46844 | 1330 | VT03013U.1 | 2946 | 2025-08-01 | D | 55.25 | 87.13 | 43.2 | FlatCompact-BCD_2x3 | 3684 | 2096 | 1157 |  |  | 458 | 54 | 54 | 500 | EC motor | 5060 | 2 | no | no | D | D | Aluminum | 2025-01-02 | 4 | 3 | yes | piece | 1
GCHC PD 063.2/14-25 | GCHC PD | 063.2/14-25 | 4241887 | finoox | GCHC 063.2C/1x4-2502-1-D/3/32/2.10/3600/EXS/1/015023 | 10534 | 4 | 1 | 2502 | Axial | 47.53 | 47.49 | 180.66 | 11791 | 385 | VT03145U.1 | 0.154 | 0.2 | A+ | 24.55 | 56.21 | 2025-09-14 | FlatCompact-BCD_1x4 | 3684 | 888 | 965 |  |  | 218.8 | 28 | 28 | 630 | EC motor | 5060 | 1 | no | no | C | D | Epoxy coated aluminum | 2025-01-02 | 4 | 3 | yes | piece | 1
GCHC PD 050.2/22-34 | GCHC PD | 050.2/22-34 | 4236443 | finoox | GCHC 050.2D/2x2-2513-1-D/3/80/2.10/2400/EXS/1/015023 | 10424 | 2 | 2 | 2513 | Axial | 63312 | 63.14 | 301.1 | 14737 | 630 | VT03011U.1 | 0.253 | 0.37 | A+ | 34.44 | 66.1 | 2025-06-25 | FlatCompact-BCD_2x2 | 2484 | 2096 | 936 |  |  | 290.6 | 28 | 28 | 500 | EC motor | 5060 | 1 | no | no | D | D | Epoxy coated aluminum | 2025-01-02 | 8 | 3 | yes | piece | 1
GCHC PD 063.2/23-30 | GCHC PD | 063.2/23-30 | 4238219 | finoox | GCHC 063.2D/2x3-2505-1-D/4/80/2.10/3600/AXS/1/015023 | 20087 | 3 | 2 | 2505 | Axial | 128978 | 129034 | 602.19 | 27241 | 500 | VT03145U.1 | 0.394 | 0.39 | A+ | 30.19 | 62.07 | 51.6 | FlatCompact-BCD_2x3 | 3684 | 2096 | 1165 |  |  | 473.3 | 42 | 42 | 630 | EC motor | 5060 | 1 | no | no | D | D | Aluminum | 2025-01-02 | 6 | 4 | yes | piece | 1
GCHC PD 063.2/11-28 | GCHC PD | 063.2/11-28 | 4241286 | finoox | GCHC 063.2C/1x1-2505-1-D/6/32/2.10/900/AXS/1/015023 | 4270 | 1 | 1 | 2505 | Axial | 17357 | 17525 | 90.33 | 3168 | 500 | VT03145U.1 | 0.076 | 0.39 | A | 27.95 | 59.26 | 2025-06-07 | FlatCompact-BCD_1x1 | 984 | 888 | 965 |  |  | 81.4 | 16 | 16 | 630 | EC motor | 5060 | 1 | no | no | C | D | Aluminum | 2025-01-02 | 12 | 6 | yes | piece | 1
GCHC PD 063.2/11-25 | GCHC PD | 063.2/11-25 | 4241288 | finoox | GCHC 063.2C/1x1-2505-1-D/4/32/2.10/900/EXS/1/015023 | 3960 | 1 | 1 | 2505 | Axial | 15902 | 15.98 | 60.22 | 3644 | 500 | VT03145U.1 | 0.074 | 0.39 | A | 25.39 | 56.7 | 2025-01-05 | FlatCompact-BCD_1x1 | 984 | 888 | 965 |  |  | 72.6 | 16 | 16 | 630 | EC motor | 5060 | 1 | no | no | C | D | Epoxy coated aluminum | 2025-01-02 | 8 | 4 | yes | piece | 1
GCHC PD 050.2/22-32 | GCHC PD | 050.2/22-32 | 4236437 | finoox | GCHC 050.2D/2x2-2512-1-D/3/80/2.10/2400/EXS/1/015023 | 10424 | 2 | 2 | 2512 | Axial | 58578 | 58537 | 301.1 | 13238 | 565 | VT03011U.1 | 0.196 | 0.28 | A+ | 32.13 | 63.8 | 2025-06-25 | FlatCompact-BCD_2x2 | 2484 | 2096 | 936 |  |  | 290.6 | 28 | 28 | 500 | EC motor | 5060 | 1 | no | no | D | D | Epoxy coated aluminum | 2025-01-02 | 8 | 3 | yes | piece | 1
GCHC PD 045.2/24-49 | GCHC PD | 045.2/24-49 | 4235076 | finoox | GCHC 045.2C/2x4-2528-1-D/3/64/2.10/3600/AXS/1/015023 | 14185 | 4 | 2 | 2528 | Axial | 123927 | 123.87 | 361.32 | 34121 | 1050 | VT03007U.1 | 1949-01-01 | 0.84 | C | 48.7 | 80.51 | 32.1 | FlatCompact-BCD_2x4 | 3684 | 1696 | 1085 |  |  | 375.8 | 42 | 42 | 450 | EC motor | 5060 | 1 | no | no | C | D | Aluminum | 2025-01-02 | 4 | 3 | yes | piece | 1
GCHC PD 050.3/12-47 | GCHC PD | 050.3/12-47 | 6078624 | finoox | GCHC 050.3D/1x2-3616-W-D/6/40/2.10/2400/AXS/1/015023 | 5558 | 2 | 1 | 3616 | Axial | 76094 | 76358 | 301.1 | 14846 | 1240 | VT01524 | 1319 | 2025-02-03 | D | 46.95 | 78.48 | 2025-04-25 | FlatCompact-BCD_1x2 | 2484 | 1088 | 946 |  |  | 219.3 | 35 | 35 | 500 | AC motor | 50 | W | no | no | D | D | Aluminum | 2025-01-02 | 8 | 6 | yes | piece | 1
GCHC PD 050.2/14-35 | GCHC PD | 050.2/14-35 | 4240314 | finoox | GCHC 050.2C/1x4-2387-L-D/4/32/2.10/3600/EXS/1/015023 | 7112 | 4 | 1 | 2387 | Axial | 57309 | 57404 | 240.88 | 12272 | 500 | VT01435 | 0.708 | 0.37 | C | 34.85 | 66.51 | 2025-06-19 | FlatCompact-BCD_1x4 | 3684 | 888 | 946 |  |  | 251.5 | 28 | 28 | 500 | AC motor | 60 | L | no | no | C | D | Epoxy coated aluminum | 2025-01-02 | 4 | 4 | yes | piece | 1
GCHC PD 080.2/21-15 | GCHC PD | 080.2/21-15 | 4238434 | finoox | GCHC 080.2D/2x1-2489-1-D/3/80/2.10/1200/EXS/1/015023 | 7376 | 1 | 2 | 2489 | Axial | 30863 | 30835 | 150.55 | 7038 | 220 | VT03062U.1 | 0.06 | 0.15 | A+ | 14.99 | 46.5 | 2025-02-13 | FlatCompact-BCD_2x1 | 1284 | 2096 | 958 |  |  | 175.6 | 22 | 22 | 800 | EC motor | 5060 | 1 | no | no | D | D | Epoxy coated aluminum | 2025-01-02 | 10 | 3 | yes | piece | 1
GCHC PD 063.2/21-21 | GCHC PD | 063.2/21-21 | 4236851 | finoox | GCHC 063.2C/2x1-2500-1-D/6/64/2.10/900/EXS/1/015023 | 8065 | 1 | 2 | 2500 | Axial | 21698 | 21897 | 180.66 | 3708 | 310 | VT03145U.1 | 0.052 | 0.13 | A+ | 21.25 | 52.67 | 2025-03-15 | FlatCompact-BCD_2x1 | 984 | 1696 | 965 |  |  | 146.6 | 18 | 18 | 630 | EC motor | 5060 | 1 | no | no | C | D | Epoxy coated aluminum | 2025-01-02 | 12 | 6 | yes | piece | 1
GCHC PD 063.2/13-22 | GCHC PD | 063.2/13-22 | 4242612 | finoox | GCHC 063.2D/1x3-2502-1-D/4/40/2.10/3600/EXS/1/015023 | 10671 | 3 | 1 | 2502 | Axial | 51785 | 51859 | 301.1 | 10349 | 385 | VT03145U.1 | 0.108 | 0.2 | A+ | 21.69 | 53.39 | 2025-04-24 | FlatCompact-BCD_1x3 | 3684 | 1088 | 965 |  |  | 256.4 | 28 | 28 | 630 | EC motor | 5060 | 1 | no | no | D | D | Epoxy coated aluminum | 2025-01-02 | 6 | 4 | yes | piece | 1
GCHC PD 063.2/12-59 | GCHC PD | 063.2/12-59 | 4242430 | finoox | GCHC 063.2D/1x2-2548-2-D/6/40/2.10/2400/AXS/1/015023 | 10760 | 2 | 1 | 2548 | Axial | 108557 | 109007 | 301.1 | 23566 | 1135 | VT03143U.1 | 1983-02-01 | 1937-02-01 | E | 58.76 | 90.3 | 2025-01-26 | FlatCompact-BCD_1x2 | 2484 | 1088 | 961 |  |  | 255.1 | 42 | 42 | 630 | EC motor | 5060 | 2 | no | no | D | D | Aluminum | 2025-01-02 | 6 | 6 | yes | piece | 1
GCHC PD 080.3/23-49 | GCHC PD | 080.3/23-49 | 6080569 | finoox | GCHC 080.3D/2x3-3482-S-D/4/80/2.10/3600/AXS/1/015023 | 22869 | 3 | 2 | 3482 | Axial | 245957 | 246271 | 602.19 | 67118 | 650 | VT01526 | 6094 | 2025-07-01 | D | 49.45 | 81.33 | 58.2 | FlatCompact-BCD_2x3 | 3684 | 2096 | 1161 |  |  | 641.9 | 64 | 64 | 800 | AC motor | 50 | S | no | no | D | D | Aluminum | 2025-01-02 | 4 | 4 | yes | piece | 1
GCHC PD 080.3/11-44 | GCHC PD | 080.3/11-44 | 6164913 | finoox | GCHC 080.3D/1x1-3490-K-D/3/40/2.10/1200/EXS/1/015023 | 4143 | 1 | 1 | 3490 | Axial | 39381 | 39474 | 75.27 | 14694 | 770 | VT01371 | 1318 | 2025-04-02 | E | 44.28 | 75.66 | 2025-06-06 | FlatCompact-BCD_1x1 | 1284 | 1088 | 955 |  |  | 119.2 | 22 | 22 | 800 | AC motor | 60 | K | no | no | D | D | Epoxy coated aluminum | 2025-01-02 | 8 | 3 | yes | piece | 1
GCHC PD 080.3/13-54 | GCHC PD | 080.3/13-54 | 6062806 | finoox | GCHC 080.3D/1x3-3483-K-D/3/40/2.10/3600/AXS/1/015023 | 9575 | 3 | 1 | 3483 | Axial | 143977 | 141988 | 225.82 | 55014 | 960 | VT01526 | 7866 | 4 | E | 54 | 85.69 | 2025-07-21 | FlatCompact-BCD_1x3 | 3684 | 1088 | 961 |  |  | 318.2 | 42 | 42 | 800 | AC motor | 60 | K | no | no | D | D | Aluminum | 2025-01-02 | 2 | 3 | yes | piece | 1
GCHC PD 080.3/21-55 | GCHC PD | 080.3/21-55 | 6069327 | finoox | GCHC 080.3D/2x1-3561-2-D/6/80/2.10/1200/EXS/1/015023 | 12420 | 1 | 2 | 3561 | Axial | 121.1 | 121702 | 301.1 | 28600 | 930 | VT01445U.3 | 3466 | 1975-02-01 | E | 55.05 | 86.57 | 2025-09-28 | FlatCompact-BCD_2x1 | 1284 | 2096 | 970 |  |  | 268.8 | 42 | 42 | 800 | EC motor | 5060 | 2 | no | no | D | D | Epoxy coated aluminum | 2025-01-02 | 10 | 6 | yes | piece | 1
GCHC PD 050.3/12-49 | GCHC PD | 050.3/12-49 | 6115558 | finoox | GCHC 050.3D/1x2-3617-X-D/3/40/2.10/2400/AXS/1/015023 | 4117 | 2 | 1 | 3617 | Axial | 57033 | 56996 | 150.55 | 16798 | 1260 | VT01524 | 1828 | 2025-04-04 | E | 49.28 | 80.81 | 2025-09-12 | FlatCompact-BCD_1x2 | 2484 | 1088 | 946 |  |  | 175 | 28 | 28 | 500 | AC motor | 60 | X | no | no | D | D | Aluminum | 2025-01-02 | 6 | 3 | yes | piece | 1
GCHC PD 045.2/11-45 | GCHC PD | 045.2/11-45 | 4239169 | finoox | GCHC 045.2C/1x1-0426-W-D/3/32/2.10/900/EXS/1/015023 | 2092 | 1 | 1 | 426 | Axial | 17866 | 17942 | 45.16 | 5512 | 1360 | VT0326U | 0.409 | 2025-02-02 | D | 44.79 | 76.07 | 2025-09-03 | FlatCompact-BCD_1x1 | 984 | 888 | 871 |  |  | 69.3 | 16 | 16 | 450 | AC motor | 50 | W | no | no | C | D | Epoxy coated aluminum | 2025-01-02 | 8 | 3 | yes | piece | 1
GCHC PD 080.2/11-35 | GCHC PD | 080.2/11-35 | 4242790 | finoox | GCHC 080.2D/1x1-2448-1-D/3/40/2.10/1200/AXS/1/015023 | 4393 | 1 | 1 | 2448 | Axial | 33964 | 33976 | 75.27 | 10921 | 630 | VT03061U.1 | 0.461 | 2025-01-02 | C | 35.41 | 66.78 | 2025-06-06 | FlatCompact-BCD_1x1 | 1284 | 1088 | 958 |  |  | 98 | 22 | 22 | 800 | EC motor | 5060 | 1 | no | no | D | D | Aluminum | 2025-01-02 | 10 | 3 | yes | piece | 1
GCHC PD 050.2/13-35 | GCHC PD | 050.2/13-35 | 4240080 | finoox | GCHC 050.2C/1x3-2388-I-D/3/32/2.10/2700/AXS/1/015023 | 4842 | 3 | 1 | 2388 | Axial | 44571 | 44556 | 135.49 | 12338 | 710 | VT01437 | 0.474 | 0.34 | C | 35.43 | 66.98 | 2025-05-11 | FlatCompact-BCD_1x3 | 2784 | 888 | 946 |  |  | 174.6 | 28 | 28 | 500 | AC motor | 60 | I | no | no | C | D | Aluminum | 2025-01-02 | 6 | 3 | yes | piece | 1
GCHC PD 063.2/11-63 | GCHC PD | 063.2/11-63 | 4241241 | finoox | GCHC 063.2C/1x1-2412-2-D/4/32/2.10/900/EXS/1/015023 | 5088 | 1 | 1 | 2412 | Axial | 37.39 | 37693 | 60.22 | 14080 | 1510 | VT03143U.1 | 3432 | 5 | E | 63.37 | 94.68 | 2025-04-05 | FlatCompact-BCD_1x1 | 984 | 888 | 961 |  |  | 95.4 | 22 | 22 | 630 | EC motor | 5060 | 2 | no | no | C | D | Epoxy coated aluminum | 2025-01-02 | 8 | 4 | yes | piece | 1
GCHC PD 045.2/23-46 | GCHC PD | 045.2/23-46 | 4234984 | finoox | GCHC 045.2C/2x3-2527-1-D/4/64/2.10/2700/EXS/1/015023 | 12427 | 3 | 2 | 2527 | Axial | 99939 | 100091 | 361.32 | 23074 | 975 | VT03007U.1 | 0.918 | 0.68 | C | 45.96 | 77.6 | 2025-09-30 | FlatCompact-BCD_2x3 | 2784 | 1696 | 885 |  |  | 313.2 | 35 | 35 | 450 | EC motor | 5060 | 1 | no | no | C | D | Epoxy coated aluminum | 2025-01-02 | 6 | 4 | yes | piece | 1
GCHC PD 050.2/22-54 | GCHC PD | 050.2/22-54 | 4235556 | finoox | GCHC 050.2C/2x2-2560-2-D/3/64/2.10/1800/AXS/1/015023 | 10539 | 2 | 2 | 2560 | Axial | 90979 | 91133 | 180.66 | 30976 | 1415 | VT03013U.1 | 2519 | 2021-01-01 | E | 54.25 | 85.79 | 17 | FlatCompact-BCD_2x2 | 1884 | 1696 | 957 |  |  | 228 | 35 | 35 | 500 | EC motor | 5060 | 2 | no | no | C | D | Aluminum | 2025-01-02 | 6 | 3 | yes | piece | 1
GCHC PD 050.2/23-49 | GCHC PD | 050.2/23-49 | 4235784 | finoox | GCHC 050.2C/2x3-2522-1-D/4/64/2.10/2700/EXS/1/015023 | 14184 | 3 | 2 | 2522 | Axial | 134584 | 134.43 | 361.32 | 37909 | 1200 | VT03011U.1 | 1942-02-01 | 2025-09-01 | D | 49.31 | 80.96 | 32.1 | FlatCompact-BCD_2x3 | 2784 | 1696 | 936 |  |  | 325.3 | 42 | 42 | 500 | EC motor | 5060 | 1 | no | no | C | D | Epoxy coated aluminum | 2025-01-02 | 6 | 4 | yes | piece | 1
GCHC PD 050.2/24-50 | GCHC PD | 050.2/24-50 | 4236020 | finoox | GCHC 050.2C/2x4-2522-1-D/4/64/2.10/3600/EXS/1/015023 | 18556 | 4 | 2 | 2522 | Axial | 185161 | 185305 | 481.75 | 50545 | 1200 | VT03011U.1 | 3227 | 2025-09-01 | D | 50.39 | 82.21 | 44 | FlatCompact-BCD_2x4 | 3684 | 1696 | 1136 |  |  | 429.4 | 54 | 54 | 500 | EC motor | 5060 | 1 | no | no | C | D | Epoxy coated aluminum | 2025-01-02 | 4 | 4 | yes | piece | 1
GCHC PD 063.2/11-54 | GCHC PD | 063.2/11-54 | 4242178 | finoox | GCHC 063.2D/1x1-2547-2-D/6/40/2.10/1200/AXS/1/015023 | 6153 | 1 | 1 | 2547 | Axial | 51904 | 52176 | 150.55 | 10953 | 1055 | VT03143U.1 | 1154 | 2025-01-02 | D | 54.45 | 85.83 | 2025-01-13 | FlatCompact-BCD_1x1 | 1284 | 1088 | 961 |  |  | 136.6 | 28 | 28 | 630 | EC motor | 5060 | 2 | no | no | D | D | Aluminum | 2025-01-02 | 10 | 6 | yes | piece | 1
GCHC PD 063.2/11-37 | GCHC PD | 063.2/11-37 | 4241369 | finoox | GCHC 063.2C/1x1-2556-2-D/4/32/2.10/900/AXS/1/015023 | 4143 | 1 | 1 | 2556 | Axial | 26966 | 27167 | 60.22 | 7458 | 850 | VT03144U.1 | 0.426 | 0.77 | D | 36.95 | 68.27 | 2025-04-05 | FlatCompact-BCD_1x1 | 984 | 888 | 973 |  |  | 77.4 | 22 | 22 | 630 | EC motor | 5060 | 2 | no | no | C | D | Aluminum | 2025-01-02 | 8 | 4 | yes | piece | 1
GCHC PD 050.2/11-50 | GCHC PD | 050.2/11-50 | 4240682 | finoox | GCHC 050.2D/1x1-2561-2-D/6/40/2.10/1200/AXS/1/015023 | 4233 | 1 | 1 | 2561 | Axial | 42868 | 43263 | 150.55 | 8483 | 1505 | VT03013U.1 | 0.737 | 1938-01-01 | D | 50.02 | 81.4 | 2025-01-13 | FlatCompact-BCD_1x1 | 1284 | 1088 | 957 |  |  | 118.1 | 28 | 28 | 500 | EC motor | 5060 | 2 | no | no | D | D | Aluminum | 2025-01-02 | 10 | 6 | yes | piece | 1
GCHC PD 063.2/23-25 | GCHC PD | 063.2/23-25 | 4238201 | finoox | GCHC 063.2D/2x3-2502-1-D/4/80/2.10/3600/AXS/1/015023 | 20087 | 3 | 2 | 2502 | Axial | 105078 | 105344 | 602.19 | 20699 | 385 | VT03145U.1 | 0.215 | 0.2 | A+ | 24.52 | 56.4 | 51.6 | FlatCompact-BCD_2x3 | 3684 | 2096 | 1165 |  |  | 473.3 | 42 | 42 | 630 | EC motor | 5060 | 1 | no | no | D | D | Aluminum | 2025-01-02 | 6 | 4 | yes | piece | 1
GCHC PD 045.2/22-43 | GCHC PD | 045.2/22-43 | 4234889 | finoox | GCHC 045.2C/2x2-2526-1-D/6/64/2.10/1800/EXS/1/015023 | 10162 | 2 | 2 | 2526 | Axial | 72251 | 72645 | 361.32 | 13249 | 900 | VT03007U.1 | 0.497 | 0.58 | B | 42.81 | 74.33 | 31.2 | FlatCompact-BCD_2x2 | 1884 | 1696 | 885 |  |  | 255.6 | 35 | 35 | 450 | EC motor | 5060 | 1 | no | no | C | D | Epoxy coated aluminum | 2025-01-02 | 8 | 6 | yes | piece | 1
GCHC PD 050.2/21-29 | GCHC PD | 050.2/21-29 | 4236195 | finoox | GCHC 050.2D/2x1-2512-1-D/4/80/2.10/1200/AXS/1/015023 | 6181 | 1 | 2 | 2512 | Axial | 33.49 | 33658 | 200.73 | 6501 | 565 | VT03011U.1 | 0.099 | 0.28 | A+ | 2025-09-29 | 60.6 | 2025-02-17 | FlatCompact-BCD_2x1 | 1284 | 2096 | 936 |  |  | 177.1 | 22 | 22 | 500 | EC motor | 5060 | 1 | no | no | D | D | Aluminum | 2025-01-02 | 10 | 4 | yes | piece | 1
GCHC PD 050.2/22-31 | GCHC PD | 050.2/22-31 | 4236323 | finoox | GCHC 050.2D/2x2-2337-S-D/3/80/2.10/2400/EXS/1/015023 | 8139 | 2 | 2 | 2337 | Axial | 58641 | 58598 | 301.1 | 13257 | 510 | VT01437 | 0.307 | 0.16 | A | 30.66 | 62.33 | 2025-06-25 | FlatCompact-BCD_2x2 | 2484 | 2096 | 946 |  |  | 300.2 | 28 | 28 | 500 | AC motor | 50 | S | no | no | D | D | Epoxy coated aluminum | 2025-01-02 | 8 | 3 | yes | piece | 1
GCHC PD 050.2/21-43 | GCHC PD | 050.2/21-43 | 4236139 | finoox | GCHC 050.2D/2x1-2386-K-D/6/80/2.10/1200/EXS/1/015023 | 6728 | 1 | 2 | 2386 | Axial | 64166 | 64695 | 301.1 | 12025 | 910 | VT01435 | 0.804 | 0.92 | C | 43.11 | 74.62 | 2025-01-26 | FlatCompact-BCD_2x1 | 1284 | 2096 | 946 |  |  | 219.7 | 28 | 28 | 500 | AC motor | 60 | K | no | no | D | D | Epoxy coated aluminum | 2025-01-02 | 10 | 6 | yes | piece | 1
GCHC PD 040.2/11-38 | GCHC PD | 040.2/11-38 | 4234126 | finoox | GCHC 040.2B/1x1-2346-W-D/3/24/2.10/720/EXS/1/015023 | 1668 | 1 | 1 | 2346 | Axial | 8619 | 8662 | 2025-01-27 | 2404 | 895 | VT0607 | 0.088 | 0.33 | C | 38.28 | 69.51 | 2025-04-02 | FlatCompact-BCD_1x1 | 804 | 668 | 880 |  |  | 45.5 | 16 | 16 | 400 | AC motor | 50 | W | no | no | B | D | Epoxy coated aluminum | 2025-01-02 | 12 | 3 | yes | piece | 1
GCHC PD 040.2/13-43 | GCHC PD | 040.2/13-43 | 4234158 | finoox | GCHC 040.2B/1x3-2346-W-D/3/24/2.10/2160/EXS/1/015023 | 3299 | 3 | 1 | 2346 | Axial | 26397 | 26384 | 81.3 | 7213 | 895 | VT0607 | 0.264 | 0.33 | C | 42.85 | 74.28 | 2025-08-06 | FlatCompact-BCD_1x3 | 2244 | 668 | 880 |  |  | 110.4 | 22 | 22 | 400 | AC motor | 50 | W | no | no | B | D | Epoxy coated aluminum | 2025-01-02 | 6 | 3 | yes | piece | 1
GCHC PD 050.2/22-23 | GCHC PD | 050.2/22-23 | 4235444 | finoox | GCHC 050.2C/2x2-2389-J-D/6/64/2.10/1800/AXS/1/015023 | 7954 | 2 | 2 | 2389 | Axial | 49555 | 49852 | 361.32 | 8421 | 450 | VT01437 | 0.33 | 0.17 | B | 22.77 | 54.3 | 2025-01-30 | FlatCompact-BCD_2x2 | 1884 | 1696 | 946 |  |  | 271.1 | 28 | 28 | 500 | AC motor | 60 | J | no | no | C | D | Aluminum | 2025-01-02 | 12 | 6 | yes | piece | 1
GCHC PD 050.2/23-60 | GCHC PD | 050.2/23-60 | 4235698 | finoox | GCHC 050.2C/2x3-2410-2-D/6/64/2.10/2700/AXS/1/015023 | 18910 | 3 | 2 | 2410 | Axial | 220134 | 220242 | 541.97 | 52998 | 1770 | VT03013U.1 | 7668 | 2025-01-02 | E | 60.45 | 92.11 | 48.8 | FlatCompact-BCD_2x3 | 2784 | 1696 | 957 |  |  | 411.3 | 54 | 54 | 500 | EC motor | 5060 | 2 | no | no | C | D | Aluminum | 2025-01-02 | 6 | 6 | yes | piece | 1
GCHC PD 050.2/12-50 | GCHC PD | 050.2/12-50 | 4239961 | finoox | GCHC 050.2C/1x2-2559-2-D/3/32/2.10/1800/EXS/1/015023 | 5510 | 2 | 1 | 2559 | Axial | 42.36 | 42401 | 90.33 | 14490 | 1330 | VT03013U.1 | 1043 | 2025-08-01 | D | 49.93 | 81.36 | 8 | FlatCompact-BCD_1x2 | 1884 | 888 | 957 |  |  | 125.8 | 28 | 28 | 500 | EC motor | 5060 | 2 | no | no | C | D | Epoxy coated aluminum | 2025-01-02 | 6 | 3 | yes | piece | 1
GCHC PD 063.2/14-38 | GCHC PD | 063.2/14-38 | 4241972 | finoox | GCHC 063.2C/1x4-2553-2-D/4/32/2.10/3600/EXS/1/015023 | 12490 | 4 | 1 | 2553 | Axial | 90374 | 90452 | 240.88 | 24234 | 700 | VT03144U.1 | 0.977 | 0.52 | C | 38.48 | 70.15 | 2025-02-20 | FlatCompact-BCD_1x4 | 3684 | 888 | 973 |  |  | 253.5 | 35 | 35 | 630 | EC motor | 5060 | 2 | no | no | C | D | Epoxy coated aluminum | 2025-01-02 | 4 | 4 | yes | piece | 1
GCHC PD 050.2/21-35 | GCHC PD | 050.2/21-35 | 4236217 | finoox | GCHC 050.2D/2x1-2515-1-D/6/80/2.10/1200/EXS/1/015023 | 7857 | 1 | 2 | 2515 | Axial | 47597 | 47966 | 301.1 | 8397 | 755 | VT03011U.1 | 0.212 | 0.58 | A | 35.05 | 66.56 | 2025-01-26 | FlatCompact-BCD_2x1 | 1284 | 2096 | 936 |  |  | 209.7 | 28 | 28 | 500 | EC motor | 5060 | 1 | no | no | D | D | Epoxy coated aluminum | 2025-01-02 | 10 | 6 | yes | piece | 1
GCHC PD 063.2/11-24 | GCHC PD | 063.2/11-24 | 4241279 | finoox | GCHC 063.2C/1x1-2504-1-D/4/32/2.10/900/AXS/1/015023 | 3823 | 1 | 1 | 2504 | Axial | 15167 | 15257 | 60.22 | 3341 | 460 | VT03145U.1 | 0.06 | 0.3 | A+ | 23.77 | 55.08 | 2025-01-05 | FlatCompact-BCD_1x1 | 984 | 888 | 965 |  |  | 72.6 | 16 | 16 | 630 | EC motor | 5060 | 1 | no | no | C | D | Aluminum | 2025-01-02 | 8 | 4 | yes | piece | 1
GCHC PD 050.2/11-34 | GCHC PD | 050.2/11-34 | 4239680 | finoox | GCHC 050.2C/1x1-2516-1-D/3/32/2.10/900/AXS/1/015023 | 2570 | 1 | 1 | 2516 | Axial | 15839 | 15912 | 45.16 | 4408 | 820 | VT03011U.1 | 0.135 | 0.68 | B | 33.75 | 65.05 | 2025-09-03 | FlatCompact-BCD_1x1 | 984 | 888 | 936 |  |  | 67.3 | 16 | 16 | 500 | EC motor | 5060 | 1 | no | no | C | D | Aluminum | 2025-01-02 | 8 | 3 | yes | piece | 1
GCHC PD 050.2/22-48 | GCHC PD | 050.2/22-48 | 4235547 | finoox | GCHC 050.2C/2x2-2522-1-D/3/64/2.10/1800/EXS/1/015023 | 8788 | 2 | 2 | 2522 | Axial | 76554 | 76372 | 180.66 | 26116 | 1200 | VT03011U.1 | 1578 | 2025-09-01 | D | 47.87 | 79.41 | 2025-09-16 | FlatCompact-BCD_2x2 | 1884 | 1696 | 936 |  |  | 209.5 | 35 | 35 | 500 | EC motor | 5060 | 1 | no | no | C | D | Epoxy coated aluminum | 2025-01-02 | 8 | 3 | yes | piece | 1
GCHC PD 050.2/12-53 | GCHC PD | 050.2/12-53 | 4234605 | finoox | GCHC 050.2B/1x2-2561-2-D/4/24/2.10/1440/AXS/1/015023 | 4960 | 2 | 1 | 2561 | Axial | 39967 | 40025 | 72.26 | 13037 | 1505 | VT03013U.1 | 1634 | 1938-01-01 | E | 53.37 | 84.72 | 2025-04-06 | FlatCompact-BCD_1x2 | 1524 | 668 | 957 |  |  | 98.5 | 28 | 28 | 500 | EC motor | 5060 | 2 | no | no | B | D | Aluminum | 2025-01-02 | 8 | 4 | yes | piece | 1
GCHC PD 063.2/21-22 | GCHC PD | 063.2/21-22 | 4237715 | finoox | GCHC 063.2D/2x1-2503-1-D/4/80/2.10/1200/AXS/1/015023 | 7922 | 1 | 2 | 2503 | Axial | 38145 | 38316 | 200.73 | 7624 | 425 | VT03145U.1 | 0.088 | 0.25 | A+ | 22.17 | 53.69 | 2025-02-17 | FlatCompact-BCD_2x1 | 1284 | 2096 | 965 |  |  | 179 | 22 | 22 | 630 | EC motor | 5060 | 1 | no | no | D | D | Aluminum | 2025-01-02 | 10 | 4 | yes | piece | 1
GCHC PD 045.2/24-50 | GCHC PD | 045.2/24-50 | 4235083 | finoox | GCHC 045.2C/2x4-2529-1-D/4/64/2.10/3600/AXS/1/015023 | 15375 | 4 | 2 | 2529 | Axial | 152573 | 152804 | 481.75 | 35673 | 1125 | VT03007U.1 | 1832 | 1 | C | 50.15 | 81.96 | 44 | FlatCompact-BCD_2x4 | 3684 | 1696 | 1085 |  |  | 415.6 | 54 | 54 | 450 | EC motor | 5060 | 1 | no | no | C | D | Aluminum | 2025-01-02 | 4 | 4 | yes | piece | 1
GCHC PD 045.2/23-49 | GCHC PD | 045.2/23-49 | 4234995 | finoox | GCHC 045.2C/2x3-2529-1-D/3/64/2.10/2700/EXS/1/015023 | 11507 | 3 | 2 | 2529 | Axial | 92827 | 92606 | 270.99 | 27469 | 1125 | VT03007U.1 | 1358 | 1 | D | 49.12 | 80.76 | 2025-09-23 | FlatCompact-BCD_2x3 | 2784 | 1696 | 885 |  |  | 287.2 | 35 | 35 | 450 | EC motor | 5060 | 1 | no | no | C | D | Epoxy coated aluminum | 2025-01-02 | 6 | 3 | yes | piece | 1
GCHC PD 063.2/21-39 | GCHC PD | 063.2/21-39 | 4237810 | finoox | GCHC 063.2D/2x1-2554-2-D/3/80/2.10/1200/AXS/1/015023 | 7991 | 1 | 2 | 2554 | Axial | 56239 | 56268 | 150.55 | 15998 | 750 | VT03144U.1 | 0.508 | 0.6 | C | 39.01 | 70.53 | 14 | FlatCompact-BCD_2x1 | 1284 | 2096 | 973 |  |  | 174.2 | 28 | 28 | 630 | EC motor | 5060 | 2 | no | no | D | D | Aluminum | 2025-01-02 | 10 | 3 | yes | piece | 1
GCHC PD 080.3/13-59 | GCHC PD | 080.3/13-59 | 6118153 | finoox | GCHC 080.3D/1x3-3558-2-D/4/40/2.10/3600/AXS/1/015023 | 14882 | 3 | 1 | 3558 | Axial | 159903 | 158651 | 301.1 | 55933 | 1060 | VT01445U.3 | 7462 | 2025-04-04 | E | 59.24 | 90.94 | 2025-07-27 | FlatCompact-BCD_1x3 | 3684 | 1088 | 970 |  |  | 342 | 54 | 54 | 800 | EC motor | 5060 | 2 | no | no | D | D | Aluminum | 2025-01-02 | 4 | 4 | yes | piece | 1
GCHC PD 050.3/23-51 | GCHC PD | 050.3/23-51 | 6108344 | finoox | GCHC 050.3C/2x3-3616-W-D/6/64/2.10/2700/EXS/1/015023 | 12984 | 3 | 2 | 3616 | Axial | 175739 | 176208 | 541.97 | 38242 | 1240 | VT01524 | 4137 | 2025-02-03 | D | 50.56 | 82.21 | 48.8 | FlatCompact-BCD_2x3 | 2784 | 1696 | 946 |  |  | 419.1 | 54 | 54 | 500 | AC motor | 50 | W | no | no | C | D | Epoxy coated aluminum | 2025-01-02 | 6 | 6 | yes | piece | 1
GCHC PD 050.2/11-47 | GCHC PD | 050.2/11-47 | 4240510 | finoox | GCHC 050.2D/1x1-2349-I-D/4/40/2.10/1200/EXS/1/015023 | 2916 | 1 | 1 | 2349 | Axial | 36435 | 36566 | 100.37 | 9403 | 1590 | VT03150U | 0.822 | 2025-07-01 | D | 46.91 | 78.28 | 2025-06-08 | FlatCompact-BCD_1x1 | 1284 | 1088 | 919 |  |  | 102.7 | 22 | 22 | 500 | AC motor | 60 | I | no | no | D | D | Epoxy coated aluminum | 2025-01-02 | 10 | 4 | yes | piece | 1
GCHC PD 050.2/21-21 | GCHC PD | 050.2/21-21 | 4235206 | finoox | GCHC 050.2C/2x1-2389-J-D/3/64/2.10/900/AXS/1/015023 | 3736 | 1 | 2 | 2389 | Axial | 21201 | 21262 | 90.33 | 5018 | 450 | VT01437 | 0.164 | 0.17 | B | 2025-01-21 | 52.51 | 8 | FlatCompact-BCD_2x1 | 984 | 1696 | 946 |  |  | 123 | 18 | 18 | 500 | AC motor | 60 | J | no | no | C | D | Aluminum | 2025-01-02 | 12 | 3 | yes | piece | 1
GCHC PD 050.2/22-27 | GCHC PD | 050.2/22-27 | 4235456 | finoox | GCHC 050.2C/2x2-2391-L-D/6/64/2.10/1800/AXS/1/015023 | 7986 | 2 | 2 | 2391 | Axial | 58002 | 58427 | 361.32 | 10071 | 520 | VT01437 | 0.418 | 0.18 | B | 26.57 | 58.11 | 2025-01-30 | FlatCompact-BCD_2x2 | 1884 | 1696 | 946 |  |  | 271.2 | 28 | 28 | 500 | AC motor | 60 | L | no | no | C | D | Aluminum | 2025-01-02 | 8 | 6 | yes | piece | 1
GCHC PD 050.2/21-54 | GCHC PD | 050.2/21-54 | 4235239 | finoox | GCHC 050.2C/2x1-2420-2-D/3/64/2.10/900/EXS/1/015023 | 6236 | 1 | 2 | 2420 | Axial | 48294 | 48.57 | 90.33 | 18361 | 1600 | VT03013U.1 | 1838 | 1965-01-01 | E | 53.68 | 85.1 | 2025-09-08 | FlatCompact-BCD_2x1 | 984 | 1696 | 957 |  |  | 129.6 | 28 | 28 | 500 | EC motor | 5060 | 2 | no | no | C | D | Epoxy coated aluminum | 2025-01-02 | 8 | 3 | yes | piece | 1
GCHC PD 063.2/23-71 | GCHC PD | 063.2/23-71 | 4237245 | finoox | GCHC 063.2C/2x3-2412-2-D/4/64/2.10/2700/EXS/1/015023 | 24792 | 3 | 2 | 2412 | Axial | 220287 | 220391 | 361.32 | 84482 | 1510 | VT03143U.1 | 20591 | 5 | E | 70.8 | 102.46 | 34.7 | FlatCompact-BCD_2x3 | 2784 | 1696 | 961 |  |  | 469 | 54 | 54 | 630 | EC motor | 5060 | 2 | no | no | C | D | Epoxy coated aluminum | 2025-01-02 | 4 | 4 | yes | piece | 1
GCHC PD 063.2/11-34 | GCHC PD | 063.2/11-34 | 4241319 | finoox | GCHC 063.2C/1x1-2510-1-D/6/32/2.10/900/EXS/1/015023 | 4474 | 1 | 1 | 2510 | Axial | 22874 | 23042 | 90.33 | 4530 | 695 | VT03145U.1 | 0.184 | 0.9 | B | 34.41 | 65.72 | 2025-07-07 | FlatCompact-BCD_1x1 | 984 | 888 | 965 |  |  | 81.5 | 18 | 18 | 630 | EC motor | 5060 | 1 | no | no | C | D | Epoxy coated aluminum | 2025-01-02 | 12 | 6 | yes | piece | 1
GCHC PD 045.2/23-51 | GCHC PD | 045.2/23-51 | 4235000 | finoox | GCHC 045.2C/2x3-2530-1-D/6/64/2.10/2700/AXS/1/015023 | 13450 | 3 | 2 | 2530 | Axial | 139889 | 140547 | 541.97 | 26893 | 1200 | VT03007U.1 | 1678 | 2025-01-01 | C | 50.62 | 82.26 | 46.3 | FlatCompact-BCD_2x3 | 2784 | 1696 | 885 |  |  | 368.7 | 42 | 42 | 450 | EC motor | 5060 | 1 | no | no | C | D | Aluminum | 2025-01-02 | 6 | 6 | yes | piece | 1
GCHC PD 045.2/13-51 | GCHC PD | 045.2/13-51 | 4239425 | finoox | GCHC 045.2C/1x3-2533-1-D/4/32/2.10/2700/AXS/1/015023 | 6489 | 3 | 1 | 2533 | Axial | 65089 | 65.08 | 180.66 | 17076 | 1425 | VT03007U.1 | 1359 | 2025-09-01 | D | 51.31 | 82.84 | 2025-05-15 | FlatCompact-BCD_1x3 | 2784 | 888 | 885 |  |  | 175.7 | 35 | 35 | 450 | EC motor | 5060 | 1 | no | no | C | D | Aluminum | 2025-01-02 | 6 | 4 | yes | piece | 1
GCHC PD 045.2/22-50 | GCHC PD | 045.2/22-50 | 4234916 | finoox | GCHC 045.2C/2x2-2531-1-D/6/64/2.10/1800/AXS/1/015023 | 9476 | 2 | 2 | 2531 | Axial | 97992 | 98685 | 361.32 | 19106 | 1275 | VT03007U.1 | 1333 | 2025-04-01 | D | 50.27 | 81.8 | 31.2 | FlatCompact-BCD_2x2 | 1884 | 1696 | 885 |  |  | 255.6 | 35 | 35 | 450 | EC motor | 5060 | 1 | no | no | C | D | Aluminum | 2025-01-02 | 8 | 6 | yes | piece | 1
GCHC PD 080.2/23-44 | GCHC PD | 080.2/23-44 | 4238969 | finoox | GCHC 080.2D/2x3-2486-1-D/6/80/2.10/3600/EXS/1/015023 | 31576 | 3 | 2 | 2486 | Axial | 242882 | 243.93 | 903.29 | 48037 | 565 | VT03061U.1 | 2194 | 1955-01-01 | C | 43.86 | 75.74 | 78.2 | FlatCompact-BCD_2x3 | 3684 | 2096 | 1158 |  |  | 606.6 | 54 | 54 | 800 | EC motor | 5060 | 1 | no | no | D | D | Epoxy coated aluminum | 2025-01-02 | 4 | 6 | yes | piece | 1
GCHC PD 063.2/11-21 | GCHC PD | 063.2/11-21 | 4242131 | finoox | GCHC 063.2D/1x1-2504-1-D/3/40/2.10/1200/EXS/1/015023 | 4140 | 1 | 1 | 2504 | Axial | 18028 | 2025-04-18 | 75.27 | 4333 | 460 | VT03145U.1 | 0.053 | 0.3 | A+ | 21.19 | 52.57 | 2025-03-06 | FlatCompact-BCD_1x1 | 1284 | 1088 | 965 |  |  | 91 | 16 | 16 | 630 | EC motor | 5060 | 1 | no | no | D | D | Epoxy coated aluminum | 2025-01-02 | 10 | 3 | yes | piece | 1
GCHC PD 050.2/23-41 | GCHC PD | 050.2/23-41 | 4236700 | finoox | GCHC 050.2D/2x3-2516-1-D/6/80/2.10/3600/AXS/1/015023 | 19550 | 3 | 2 | 2516 | Axial | 155006 | 155818 | 903.29 | 27352 | 820 | VT03011U.1 | 0.789 | 0.68 | A | 41.22 | 73.09 | 75.1 | FlatCompact-BCD_2x3 | 3684 | 2096 | 1136 |  |  | 557.8 | 42 | 42 | 500 | EC motor | 5060 | 1 | no | no | D | D | Aluminum | 2025-01-02 | 6 | 6 | yes | piece | 1
GCHC PD 080.2/13-52 | GCHC PD | 080.2/13-52 | 4243463 | finoox | GCHC 080.2D/1x3-2539-2-D/4/40/2.10/3600/AXS/1/015023 | 13873 | 3 | 1 | 2539 | Axial | 140261 | 140238 | 301.1 | 42486 | 850 | VT03059U.2 | 3594 | 2019-02-01 | D | 51.76 | 83.47 | 26 | FlatCompact-BCD_1x3 | 3684 | 1088 | 1000 |  |  | 310.5 | 42 | 42 | 800 | EC motor | 5060 | 2 | no | no | D | D | Aluminum | 2025-01-02 | 4 | 4 | yes | piece | 1
GCHC PD 063.2/23-36 | GCHC PD | 063.2/23-36 | 4237309 | finoox | GCHC 063.2C/2x3-2508-1-D/3/64/2.10/2700/EXS/1/015023 | 16174 | 3 | 2 | 2508 | Axial | 96138 | 95923 | 270.99 | 29304 | 615 | VT03145U.1 | 0.741 | 0.65 | B | 36.02 | 67.68 | 2025-09-23 | FlatCompact-BCD_2x3 | 2784 | 1696 | 965 |  |  | 302.5 | 35 | 35 | 630 | EC motor | 5060 | 1 | no | no | C | D | Epoxy coated aluminum | 2025-01-02 | 6 | 3 | yes | piece | 1
GCHC PD 050.2/21-41 | GCHC PD | 050.2/21-41 | 4235295 | finoox | GCHC 050.2C/2x1-2519-1-D/6/64/2.10/900/EXS/1/015023 | 6341 | 1 | 2 | 2519 | Axial | 48569 | 48916 | 180.66 | 9800 | 1010 | VT03011U.1 | 0.512 | 2015-01-01 | C | 40.85 | 72.26 | 2025-03-16 | FlatCompact-BCD_2x1 | 984 | 1696 | 936 |  |  | 147 | 28 | 28 | 500 | EC motor | 5060 | 1 | no | no | C | D | Epoxy coated aluminum | 2025-01-02 | 12 | 6 | yes | piece | 1
GCHC PD 063.2/22-28 | GCHC PD | 063.2/22-28 | 4237074 | finoox | GCHC 063.2C/2x2-2503-1-D/4/64/2.10/1800/EXS/1/015023 | 12264 | 2 | 2 | 2503 | Axial | 56771 | 56857 | 240.88 | 12159 | 425 | VT03145U.1 | 0.195 | 0.25 | A+ | 2025-08-27 | 59.34 | 2025-06-20 | FlatCompact-BCD_2x2 | 1884 | 1696 | 965 |  |  | 229.3 | 28 | 28 | 630 | EC motor | 5060 | 1 | no | no | C | D | Epoxy coated aluminum | 2025-01-02 | 8 | 4 | yes | piece | 1
GCHC PD 045.2/12-41 | GCHC PD | 045.2/12-41 | 4234255 | finoox | GCHC 045.2B/1x2-2526-1-D/4/24/2.10/1440/EXS/1/015023 | 4174 | 2 | 1 | 2526 | Axial | 23.93 | 23.99 | 72.26 | 5844 | 900 | VT03007U.1 | 0.248 | 0.58 | C | 41.05 | 72.38 | 6 | FlatCompact-BCD_1x2 | 1524 | 668 | 885 |  |  | 84.9 | 18 | 18 | 450 | EC motor | 5060 | 1 | no | no | B | D | Epoxy coated aluminum | 2025-01-02 | 8 | 4 | yes | piece | 1
GCHC PD 050.2/11-26 | GCHC PD | 050.2/11-26 | 4234418 | finoox | GCHC 050.2B/1x1-2512-1-D/3/24/2.10/720/EXS/1/015023 | 2319 | 1 | 1 | 2512 | Axial | 8776 | 8819 | 2025-01-27 | 2469 | 565 | VT03011U.1 | 0.056 | 0.28 | B | 2025-01-26 | 57.35 | 2025-04-02 | FlatCompact-BCD_1x1 | 804 | 668 | 936 |  |  | 47.8 | 16 | 16 | 500 | EC motor | 5060 | 1 | no | no | B | D | Epoxy coated aluminum | 2025-01-02 | 12 | 3 | yes | piece | 1
GCHC PD 080.3/12-60 | GCHC PD | 080.3/12-60 | 6182242 | finoox | GCHC 080.3D/1x2-3557-2-D/6/40/2.10/2400/AXS/1/015023 | 11581 | 2 | 1 | 3557 | Axial | 137083 | 137354 | 301.1 | 34360 | 1100 | VT01445U.3 | 2025-07-05 | 2025-02-04 | E | 59.7 | 91.25 | 2025-01-26 | FlatCompact-BCD_1x2 | 2484 | 1088 | 970 |  |  | 264.1 | 42 | 42 | 800 | EC motor | 5060 | 2 | no | no | D | D | Aluminum | 2025-01-02 | 6 | 6 | yes | piece | 1
GCHC PD 050.2/12-33 | GCHC PD | 050.2/12-33 | 4239775 | finoox | GCHC 050.2C/1x2-2336-D-D/4/32/2.10/1800/AXS/1/015023 | 3583 | 2 | 1 | 2336 | Axial | 32452 | 32518 | 120.44 | 7121 | 660 | VT01437 | 0.252 | 0.33 | B | 33.26 | 64.69 | 10 | FlatCompact-BCD_1x2 | 1884 | 888 | 946 |  |  | 129.4 | 22 | 22 | 500 | AC motor | 50 | D | no | no | C | D | Aluminum | 2025-01-02 | 8 | 4 | yes | piece | 1
GCHC PD 063.2/23-42 | GCHC PD | 063.2/23-42 | 4237253 | finoox | GCHC 063.2C/2x3-2414-1-D/4/64/2.10/2700/AXS/1/015023 | 16677 | 3 | 2 | 2414 | Axial | 131676 | 131.65 | 361.32 | 34854 | 770 | VT03145U.1 | 1942-01-01 | 2015-01-01 | C | 41.59 | 73.25 | 32.1 | FlatCompact-BCD_2x3 | 2784 | 1696 | 965 |  |  | 330.6 | 42 | 42 | 630 | EC motor | 5060 | 1 | no | no | C | D | Aluminum | 2025-01-02 | 6 | 4 | yes | piece | 1
GCHC PD 063.2/23-56 | GCHC PD | 063.2/23-56 | 4238103 | finoox | GCHC 063.2D/2x3-2357-S-D/6/80/2.10/3600/EXS/1/015023 | 25528 | 3 | 2 | 2357 | Axial | 305946 | 307103 | 903.29 | 66623 | 1040 | VT01441 | 9249 | 3 | E | 56.29 | 88.17 | 81.5 | FlatCompact-BCD_2x3 | 3684 | 2096 | 1156 |  |  | 710.6 | 64 | 64 | 630 | AC motor | 50 | S | no | no | D | D | Epoxy coated aluminum | 2025-01-02 | 4 | 6 | yes | piece | 1
GCHC PD 063.2/24-35 | GCHC PD | 063.2/24-35 | 4237432 | finoox | GCHC 063.2C/2x4-2398-I-D/6/64/2.10/3600/AXS/1/015023 | 19554 | 4 | 2 | 2398 | Axial | 142028 | 142616 | 722.63 | 25921 | 460 | VT01442 | 1176 | 0.32 | B | 35.11 | 66.93 | 60.1 | FlatCompact-BCD_2x4 | 3684 | 1696 | 1148 |  |  | 529.6 | 42 | 42 | 630 | AC motor | 60 | I | no | no | C | D | Aluminum | 2025-01-02 | 6 | 6 | yes | piece | 1
GCHC PD 050.2/23-61 | GCHC PD | 050.2/23-61 | 4236652 | finoox | GCHC 050.2D/2x3-2410-2-D/6/80/2.10/3600/AXS/1/015023 | 23426 | 3 | 2 | 2410 | Axial | 291765 | 293083 | 903.29 | 60112 | 1770 | VT03013U.1 | 2014-07-01 | 2025-01-02 | D | 60.89 | 92.76 | 81.5 | FlatCompact-BCD_2x3 | 3684 | 2096 | 1157 |  |  | 597.2 | 64 | 64 | 500 | EC motor | 5060 | 2 | no | no | D | D | Aluminum | 2025-01-02 | 4 | 6 | yes | piece | 1
GCHC PD 063.2/21-43 | GCHC PD | 063.2/21-43 | 4237828 | finoox | GCHC 063.2D/2x1-2557-2-D/3/80/2.10/1200/AXS/1/015023 | 8045 | 1 | 2 | 2557 | Axial | 63161 | 63201 | 150.55 | 19297 | 900 | VT03144U.1 | 0.858 | 0.85 | C | 43.09 | 74.61 | 2025-03-15 | FlatCompact-BCD_2x1 | 1284 | 2096 | 973 |  |  | 175.4 | 35 | 35 | 630 | EC motor | 5060 | 2 | no | no | D | D | Aluminum | 2025-01-02 | 10 | 3 | yes | piece | 1
GCHC PD 045.2/12-46 | GCHC PD | 045.2/12-46 | 4239317 | finoox | GCHC 045.2C/1x2-2530-1-D/4/32/2.10/1800/AXS/1/015023 | 4658 | 2 | 1 | 2530 | Axial | 39775 | 39832 | 120.44 | 9533 | 1200 | VT03007U.1 | 0.551 | 2025-01-01 | C | 45.93 | 77.34 | 10 | FlatCompact-BCD_1x2 | 1884 | 888 | 885 |  |  | 121.2 | 22 | 22 | 450 | EC motor | 5060 | 1 | no | no | C | D | Aluminum | 2025-01-02 | 8 | 4 | yes | piece | 1
GCHC PD 050.2/13-44 | GCHC PD | 050.2/13-44 | 4241132 | finoox | GCHC 050.2D/1x3-2520-1-D/6/40/2.10/3600/AXS/1/015023 | 9981 | 3 | 1 | 2520 | Axial | 96316 | 96637 | 451.65 | 18021 | 1070 | VT03011U.1 | 0.839 | 2025-04-01 | C | 44.28 | 75.97 | 36.9 | FlatCompact-BCD_1x3 | 3684 | 1088 | 936 |  |  | 298 | 35 | 35 | 500 | EC motor | 5060 | 1 | no | no | D | D | Aluminum | 2025-01-02 | 6 | 6 | yes | piece | 1
GCHC PD 063.2/23-26 | GCHC PD | 063.2/23-26 | 4237273 | finoox | GCHC 063.2C/2x3-2502-1-D/3/64/2.10/2700/EXS/1/015023 | 16174 | 3 | 2 | 2502 | Axial | 70712 | 70609 | 270.99 | 17686 | 385 | VT03145U.1 | 0.231 | 0.2 | A+ | 26.31 | 57.98 | 2025-09-23 | FlatCompact-BCD_2x3 | 2784 | 1696 | 965 |  |  | 302.5 | 35 | 35 | 630 | EC motor | 5060 | 1 | no | no | C | D | Epoxy coated aluminum | 2025-01-02 | 6 | 3 | yes | piece | 1
GCHC PD 063.2/14-27 | GCHC PD | 063.2/14-27 | 4241890 | finoox | GCHC 063.2C/1x4-2503-1-D/3/32/2.10/3600/AXS/1/015023 | 10131 | 4 | 1 | 2503 | Axial | 52033 | 52041 | 180.66 | 13065 | 425 | VT03145U.1 | 0.191 | 0.25 | A+ | 26.51 | 58.17 | 2025-09-14 | FlatCompact-BCD_1x4 | 3684 | 888 | 965 |  |  | 218.8 | 28 | 28 | 630 | EC motor | 5060 | 1 | no | no | C | D | Aluminum | 2025-01-02 | 4 | 3 | yes | piece | 1
GCHC PD 045.2/12-40 | GCHC PD | 045.2/12-40 | 4239294 | finoox | GCHC 045.2C/1x2-2526-1-D/6/32/2.10/1800/AXS/1/015023 | 5285 | 2 | 1 | 2526 | Axial | 36519 | 36844 | 180.66 | 6624 | 900 | VT03007U.1 | 0.249 | 0.58 | B | 39.91 | 71.32 | 2025-08-14 | FlatCompact-BCD_1x2 | 1884 | 888 | 885 |  |  | 138.7 | 22 | 22 | 450 | EC motor | 5060 | 1 | no | no | C | D | Aluminum | 2025-01-02 | 8 | 6 | yes | piece | 1
GCHC PD 050.3/12-46 | GCHC PD | 050.3/12-46 | 6107014 | finoox | GCHC 050.3B/1x2-3617-X-D/4/24/2.10/1440/EXS/1/015023 | 3066 | 2 | 1 | 3617 | Axial | 35945 | 36012 | 72.26 | 11413 | 1260 | VT01524 | 1989 | 2025-04-04 | E | 46.17 | 77.53 | 2025-01-06 | FlatCompact-BCD_1x2 | 1524 | 668 | 946 |  |  | 100.6 | 22 | 22 | 500 | AC motor | 60 | X | no | no | B | D | Epoxy coated aluminum | 2025-01-02 | 8 | 4 | yes | piece | 1
GCHC PD 045.2/13-52 | GCHC PD | 045.2/13-52 | 4239342 | finoox | GCHC 045.2C/1x3-0423-X-D/6/32/2.10/2700/AXS/1/015023 | 5531 | 3 | 1 | 423 | Axial | 83899 | 84179 | 270.99 | 17280 | 1460 | VT0326U | 1877 | 3 | D | 52.27 | 83.8 | 2025-06-22 | FlatCompact-BCD_1x3 | 2784 | 888 | 871 |  |  | 213 | 35 | 35 | 450 | AC motor | 60 | X | no | no | C | D | Aluminum | 2025-01-02 | 6 | 6 | yes | piece | 1
GCHC PD 035.2/12-28 | GCHC PD | 035.2/12-28 | 4234077 | finoox | GCHC 035.2B/1x2-2344-W-D/4/24/2.10/1440/AXS/1/015023 | 2503 | 2 | 1 | 2344 | Axial | 16733 | 16795 | 72.26 | 3497 | 910 | VT03149U | 0.143 | 0.35 | C | 28.17 | 59.5 | 2025-09-05 | FlatCompact-BCD_1x2 | 1524 | 668 | 864 |  |  | 79.8 | 16 | 16 | 350 | AC motor | 50 | W | no | no | B | D | Aluminum | 2025-01-02 | 8 | 4 | yes | piece | 1
GCHC PD 050.2/22-51 | GCHC PD | 050.2/22-51 | 4235392 | finoox | GCHC 050.2C/2x2-2349-I-D/3/64/2.10/1800/EXS/1/015023 | 6653 | 2 | 2 | 2349 | Axial | 93398 | 93508 | 180.66 | 34912 | 1590 | VT03150U | 1947-03-01 | 2025-07-01 | E | 51.21 | 82.74 | 17 | FlatCompact-BCD_2x2 | 1884 | 1696 | 919 |  |  | 228 | 35 | 35 | 500 | AC motor | 60 | I | no | no | C | D | Epoxy coated aluminum | 2025-01-02 | 6 | 3 | yes | piece | 1
GCHC PD 063.2/12-45 | GCHC PD | 063.2/12-45 | 4241450 | finoox | GCHC 063.2C/1x2-2413-2-D/6/32/2.10/1800/AXS/1/015023 | 7580 | 2 | 1 | 2413 | Axial | 70108 | 70144 | 180.66 | 15801 | 1000 | VT03144U.1 | 1945-01-01 | 2025-01-01 | D | 44.65 | 76.09 | 2025-07-15 | FlatCompact-BCD_1x2 | 1884 | 888 | 973 |  |  | 156.2 | 35 | 35 | 630 | EC motor | 5060 | 2 | no | no | C | D | Aluminum | 2025-01-02 | 8 | 6 | yes | piece | 1
GCHC PD 050.2/22-36 | GCHC PD | 050.2/22-36 | 4235450 | finoox | GCHC 050.2C/2x2-2390-K-D/6/64/2.10/1800/AXS/1/015023 | 8025 | 2 | 2 | 2390 | Axial | 82058 | 82768 | 361.32 | 15284 | 760 | VT01437 | 0.727 | 0.35 | C | 36.4 | 67.94 | 31.2 | FlatCompact-BCD_2x2 | 1884 | 1696 | 946 |  |  | 272.2 | 35 | 35 | 500 | AC motor | 60 | K | no | no | C | D | Aluminum | 2025-01-02 | 8 | 6 | yes | piece | 1
GCHC PD 050.2/23-53 | GCHC PD | 050.2/23-53 | 4235616 | finoox | GCHC 050.2C/2x3-2347-D-D/6/64/2.10/2700/AXS/1/015023 | 12211 | 3 | 2 | 2347 | Axial | 189.61 | 190213 | 541.97 | 41578 | 1390 | VT03150U | 2029-04-01 | 1941-01-01 | D | 52.65 | 84.3 | 48.8 | FlatCompact-BCD_2x3 | 2784 | 1696 | 919 |  |  | 411.3 | 54 | 54 | 500 | AC motor | 50 | D | no | no | C | D | Aluminum | 2025-01-02 | 6 | 6 | yes | piece | 1
GCHC PD 050.2/13-47 | GCHC PD | 050.2/13-47 | 4240984 | finoox | GCHC 050.2D/1x3-2348-S-D/4/40/2.10/3600/EXS/1/015023 | 7422 | 3 | 1 | 2348 | Axial | 93222 | 93296 | 301.1 | 22242 | 1180 | VT03150U | 1521 | 0.9 | D | 46.88 | 78.56 | 2025-02-25 | FlatCompact-BCD_1x3 | 3684 | 1088 | 919 |  |  | 268.3 | 35 | 35 | 500 | AC motor | 50 | S | no | no | D | D | Epoxy coated aluminum | 2025-01-02 | 4 | 4 | yes | piece | 1
GCHC PD 050.2/12-56 | GCHC PD | 050.2/12-56 | 4239868 | finoox | GCHC 050.2C/1x2-2410-2-D/3/32/2.10/1800/AXS/1/015023 | 5322 | 2 | 1 | 2410 | Axial | 51336 | 51366 | 90.33 | 19495 | 1770 | VT03013U.1 | 2429 | 2025-01-02 | E | 56.26 | 87.69 | 8 | FlatCompact-BCD_1x2 | 1884 | 888 | 957 |  |  | 125.8 | 28 | 28 | 500 | EC motor | 5060 | 2 | no | no | C | D | Aluminum | 2025-01-02 | 6 | 3 | yes | piece | 1
GCHC PD 080.2/12-40 | GCHC PD | 080.2/12-40 | 4243109 | finoox | GCHC 080.2D/1x2-2487-1-D/6/40/2.10/2400/EXS/1/015023 | 9874 | 2 | 1 | 2487 | Axial | 84528 | 84921 | 301.1 | 16995 | 600 | VT03061U.1 | 0.855 | 1985-01-01 | C | 40.49 | 72.03 | 2025-04-25 | FlatCompact-BCD_1x2 | 2484 | 1088 | 958 |  |  | 221.7 | 35 | 35 | 800 | EC motor | 5060 | 1 | no | no | D | D | Epoxy coated aluminum | 2025-01-02 | 6 | 6 | yes | piece | 1
GCHC PD 063.2/12-63 | GCHC PD | 063.2/12-63 | 4242452 | finoox | GCHC 063.2D/1x2-2552-2-D/3/40/2.10/2400/AXS/1/015023 | 8927 | 2 | 1 | 2552 | Axial | 88315 | 88606 | 150.55 | 33622 | 1435 | VT03143U.1 | 5402 | 2025-03-04 | E | 62.84 | 94.38 | 2025-06-13 | FlatCompact-BCD_1x2 | 2484 | 1088 | 961 |  |  | 210.1 | 35 | 35 | 630 | EC motor | 5060 | 2 | no | no | D | D | Aluminum | 2025-01-02 | 4 | 3 | yes | piece | 1
GCHC PD 063.2/12-29 | GCHC PD | 063.2/12-29 | 4241486 | finoox | GCHC 063.2C/1x2-2504-1-D/6/32/2.10/1800/AXS/1/015023 | 6946 | 2 | 1 | 2504 | Axial | 32722 | 32933 | 180.66 | 5801 | 460 | VT03145U.1 | 0.125 | 0.3 | A+ | 29.25 | 60.69 | 2025-08-14 | FlatCompact-BCD_1x2 | 1884 | 888 | 965 |  |  | 146.7 | 22 | 22 | 630 | EC motor | 5060 | 1 | no | no | C | D | Aluminum | 2025-01-02 | 8 | 6 | yes | piece | 1
GCHC PD 063.2/12-35 | GCHC PD | 063.2/12-35 | 4241529 | finoox | GCHC 063.2C/1x2-2511-1-D/3/32/2.10/1800/EXS/1/015023 | 6002 | 2 | 1 | 2511 | Axial | 36233 | 36165 | 90.33 | 11741 | 730 | VT03145U.1 | 0.397 | 1 | C | 35.05 | 66.48 | 2025-06-07 | FlatCompact-BCD_1x2 | 1884 | 888 | 965 |  |  | 120.5 | 22 | 22 | 630 | EC motor | 5060 | 1 | no | no | C | D | Epoxy coated aluminum | 2025-01-02 | 8 | 3 | yes | piece | 1
GCHC PD 045.2/24-42 | GCHC PD | 045.2/24-42 | 4235054 | finoox | GCHC 045.2C/2x4-2524-1-D/6/64/2.10/3600/AXS/1/015023 | 17344 | 4 | 2 | 2524 | Axial | 123.92 | 124574 | 722.63 | 21864 | 750 | VT03007U.1 | 0.611 | 0.37 | A | 41.63 | 73.44 | 60.1 | FlatCompact-BCD_2x4 | 3684 | 1696 | 1085 |  |  | 481.5 | 42 | 42 | 450 | EC motor | 5060 | 1 | no | no | C | D | Aluminum | 2025-01-02 | 6 | 6 | yes | piece | 1
GCHC PD 080.2/21-50 | GCHC PD | 080.2/21-50 | 4238510 | finoox | GCHC 080.2D/2x1-2539-2-D/4/80/2.10/1200/EXS/1/015023 | 10312 | 1 | 2 | 2539 | Axial | 93267 | 93.34 | 200.73 | 28324 | 850 | VT03059U.2 | 2396 | 2019-02-01 | D | 50.18 | 81.71 | 2025-04-19 | FlatCompact-BCD_2x1 | 1284 | 2096 | 1000 |  |  | 216.2 | 35 | 35 | 800 | EC motor | 5060 | 2 | no | no | D | D | Epoxy coated aluminum | 2025-01-02 | 10 | 4 | yes | piece | 1
GCHC PD 050.2/13-56 | GCHC PD | 050.2/13-56 | 4241168 | finoox | GCHC 050.2D/1x3-2562-2-D/6/40/2.10/3600/AXS/1/015023 | 11769 | 3 | 1 | 2562 | Axial | 135017 | 135586 | 451.65 | 26983 | 1595 | VT03013U.1 | 2616 | 1965-01-01 | D | 55.74 | 87.43 | 39.2 | FlatCompact-BCD_1x3 | 3684 | 1088 | 957 |  |  | 316.1 | 42 | 42 | 500 | EC motor | 5060 | 2 | no | no | D | D | Aluminum | 2025-01-02 | 4 | 6 | yes | piece | 1
GCHC PD 050.2/24-60 | GCHC PD | 050.2/24-60 | 4236048 | finoox | GCHC 050.2C/2x4-2563-2-D/6/64/2.10/3600/AXS/1/015023 | 24779 | 4 | 2 | 2563 | Axial | 291366 | 291408 | 722.63 | 66944 | 1680 | VT03013U.1 | 8787 | 1975-01-01 | E | 60.43 | 92.25 | 65.4 | FlatCompact-BCD_2x4 | 3684 | 1696 | 1157 |  |  | 541.6 | 64 | 64 | 500 | EC motor | 5060 | 2 | no | no | C | D | Aluminum | 2025-01-02 | 4 | 6 | yes | piece | 1
GCHC PD 050.2/23-60 | GCHC PD | 050.2/23-60 | 4236765 | finoox | GCHC 050.2D/2x3-2563-2-D/4/80/2.10/3600/AXS/1/015023 | 20055 | 3 | 2 | 2563 | Axial | 227604 | 227934 | 602.19 | 58766 | 1680 | VT03013U.1 | 5979 | 1975-01-01 | E | 60.21 | 92.09 | 54.8 | FlatCompact-BCD_2x3 | 3684 | 2096 | 1157 |  |  | 501.8 | 54 | 54 | 500 | EC motor | 5060 | 2 | no | no | D | D | Aluminum | 2025-01-02 | 4 | 4 | yes | piece | 1
GCHC PD 050.2/13-57 | GCHC PD | 050.2/13-57 | 4241177 | finoox | GCHC 050.2D/1x3-2563-2-D/6/40/2.10/3600/EXS/1/015023 | 12554 | 3 | 1 | 2563 | Axial | 137731 | 138262 | 451.65 | 28519 | 1680 | VT03013U.1 | 3068 | 1975-01-01 | D | 56.93 | 88.62 | 39.2 | FlatCompact-BCD_1x3 | 3684 | 1088 | 957 |  |  | 316.1 | 42 | 42 | 500 | EC motor | 5060 | 2 | no | no | D | D | Epoxy coated aluminum | 2025-01-02 | 4 | 6 | yes | piece | 1
GCHC PD 063.2/11-60 | GCHC PD | 063.2/11-60 | 4241341 | finoox | GCHC 063.2C/1x1-2550-2-D/4/32/2.10/900/EXS/1/015023 | 5088 | 1 | 1 | 2550 | Axial | 34139 | 34397 | 60.22 | 11813 | 1285 | VT03143U.1 | 2115 | 2026-03-01 | E | 59.97 | 91.28 | 2025-04-05 | FlatCompact-BCD_1x1 | 984 | 888 | 961 |  |  | 95.4 | 22 | 22 | 630 | EC motor | 5060 | 2 | no | no | C | D | Epoxy coated aluminum | 2025-01-02 | 8 | 4 | yes | piece | 1
GCHC PD 063.2/13-24 | GCHC PD | 063.2/13-24 | 4242616 | finoox | GCHC 063.2D/1x3-2503-1-D/6/40/2.10/3600/AXS/1/015023 | 11781 | 3 | 1 | 2503 | Axial | 62077 | 62504 | 451.65 | 10524 | 425 | VT03145U.1 | 0.139 | 0.25 | A+ | 24.31 | 56.01 | 36.2 | FlatCompact-BCD_1x3 | 3684 | 1088 | 965 |  |  | 300 | 28 | 28 | 630 | EC motor | 5060 | 1 | no | no | D | D | Aluminum | 2025-01-02 | 6 | 6 | yes | piece | 1
GCHC PD 050.2/23-35 | GCHC PD | 050.2/23-35 | 4236682 | finoox | GCHC 050.2D/2x3-2513-1-D/6/80/2.10/3600/AXS/1/015023 | 19550 | 3 | 2 | 2513 | Axial | 123542 | 124217 | 903.29 | 20876 | 630 | VT03011U.1 | 0.395 | 0.37 | A+ | 35.46 | 67.33 | 75.1 | FlatCompact-BCD_2x3 | 3684 | 2096 | 1136 |  |  | 557.8 | 42 | 42 | 500 | EC motor | 5060 | 1 | no | no | D | D | Aluminum | 2025-01-02 | 6 | 6 | yes | piece | 1
GCHC PD 045.2/12-49 | GCHC PD | 045.2/12-49 | 4234276 | finoox | GCHC 045.2B/1x2-2532-1-D/3/24/2.10/1440/AXS/1/015023 | 3790 | 2 | 1 | 2532 | Axial | 27523 | 27547 | 54.2 | 9592 | 1350 | VT03007U.1 | 0.79 | 1965-01-01 | E | 49.03 | 80.37 | 2025-07-04 | FlatCompact-BCD_1x2 | 1524 | 668 | 885 |  |  | 79.5 | 22 | 22 | 450 | EC motor | 5060 | 1 | no | no | B | D | Aluminum | 2025-01-02 | 8 | 3 | yes | piece | 1
GCHC PD 045.2/23-48 | GCHC PD | 045.2/23-48 | 4234989 | finoox | GCHC 045.2C/2x3-2528-1-D/3/64/2.10/2700/EXS/1/015023 | 11507 | 3 | 2 | 2528 | Axial | 89343 | 88992 | 270.99 | 25591 | 1050 | VT03007U.1 | 1117 | 0.84 | C | 47.62 | 79.26 | 2025-09-23 | FlatCompact-BCD_2x3 | 2784 | 1696 | 885 |  |  | 287.2 | 35 | 35 | 450 | EC motor | 5060 | 1 | no | no | C | D | Epoxy coated aluminum | 2025-01-02 | 6 | 3 | yes | piece | 1
GCHC PD 050.2/23-34 | GCHC PD | 050.2/23-34 | 4235597 | finoox | GCHC 050.2C/2x3-2333-S-D/4/64/2.10/2700/AXS/1/015023 | 9877 | 3 | 2 | 2333 | Axial | 89971 | 90465 | 361.32 | 19499 | 530 | VT01435 | 0.895 | 0.35 | C | 34.27 | 65.93 | 2025-09-30 | FlatCompact-BCD_2x3 | 2784 | 1696 | 946 |  |  | 353.1 | 35 | 35 | 500 | AC motor | 50 | S | no | no | C | D | Aluminum | 2025-01-02 | 6 | 4 | yes | piece | 1
GCHC PD 050.2/22-49 | GCHC PD | 050.2/22-49 | 4235467 | finoox | GCHC 050.2C/2x2-2411-1-D/4/64/2.10/1800/AXS/1/015023 | 9039 | 2 | 2 | 2411 | Axial | 97856 | 97898 | 240.88 | 26662 | 1260 | VT03011U.1 | 1874 | 2025-02-02 | D | 48.79 | 80.32 | 2025-07-21 | FlatCompact-BCD_2x2 | 1884 | 1696 | 936 |  |  | 227 | 35 | 35 | 500 | EC motor | 5060 | 1 | no | no | C | D | Aluminum | 2025-01-02 | 8 | 4 | yes | piece | 1
GCHC PD 063.2/23-33 | GCHC PD | 063.2/23-33 | 4237225 | finoox | GCHC 063.2C/2x3-2398-I-D/4/64/2.10/2700/AXS/1/015023 | 12907 | 3 | 2 | 2398 | Axial | 100379 | 100546 | 361.32 | 22602 | 460 | VT01442 | 0.86 | 0.32 | B | 32.6 | 64.26 | 2025-09-30 | FlatCompact-BCD_2x3 | 2784 | 1696 | 948 |  |  | 348.9 | 35 | 35 | 630 | AC motor | 60 | I | no | no | C | D | Aluminum | 2025-01-02 | 6 | 4 | yes | piece | 1
GCHC PD 063.2/11-39 | GCHC PD | 063.2/11-39 | 4241384 | finoox | GCHC 063.2C/1x1-2558-2-D/4/32/2.10/900/EXS/1/015023 | 4285 | 1 | 1 | 2558 | Axial | 28089 | 28279 | 60.22 | 8399 | 950 | VT03144U.1 | 0.587 | 1 | D | 39.34 | 70.65 | 2025-04-05 | FlatCompact-BCD_1x1 | 984 | 888 | 973 |  |  | 77.4 | 22 | 22 | 630 | EC motor | 5060 | 2 | no | no | C | D | Epoxy coated aluminum | 2025-01-02 | 8 | 4 | yes | piece | 1
GCHC PD 035.2/12-41 | GCHC PD | 035.2/12-41 | 4243598 | finoox | GCHC 035.2A/1x2-2479-1-D/2/20/2.10/1200/EXS/2/015023 | 2384 | 2 | 1 | 2479 | Axial | 13235 | 13241 | 2025-09-25 | 6305 | 1475 | VT03133 | 0.312 | 1935-01-01 | D | 41.42 | 72.64 | 2025-01-02 | FlatCompact-A_1x2 | 1284 | 567 | 589 |  |  | 2025-01-28 | 16 | 16 | 350 | EC motor | 5060 | 1 | no | no | A | D | Epoxy coated aluminum | 2025-01-02 | 8 | 2 | yes | piece | 1
GCHC PD 063.2/21-24 | GCHC PD | 063.2/21-24 | 4237723 | finoox | GCHC 063.2D/2x1-2504-1-D/3/80/2.10/1200/EXS/1/015023 | 7620 | 1 | 2 | 2504 | Axial | 36055 | 36079 | 150.55 | 8666 | 460 | VT03145U.1 | 0.105 | 0.3 | A+ | 2025-07-24 | 55.58 | 2025-02-13 | FlatCompact-BCD_2x1 | 1284 | 2096 | 965 |  |  | 164.4 | 22 | 22 | 630 | EC motor | 5060 | 1 | no | no | D | D | Epoxy coated aluminum | 2025-01-02 | 10 | 3 | yes | piece | 1
GCHC PD 063.2/11-31 | GCHC PD | 063.2/11-31 | 4241301 | finoox | GCHC 063.2C/1x1-2507-1-D/6/32/2.10/900/EXS/1/015023 | 4457 | 1 | 1 | 2507 | Axial | 19499 | 19664 | 90.33 | 3708 | 580 | VT03145U.1 | 0.111 | 0.55 | B | 30.78 | 62.1 | 2025-06-07 | FlatCompact-BCD_1x1 | 984 | 888 | 965 |  |  | 81.4 | 16 | 16 | 630 | EC motor | 5060 | 1 | no | no | C | D | Epoxy coated aluminum | 2025-01-02 | 12 | 6 | yes | piece | 1
GCHC PD 063.2/14-36 | GCHC PD | 063.2/14-36 | 4241919 | finoox | GCHC 063.2C/1x4-2507-1-D/6/32/2.10/3600/EXS/1/015023 | 12915 | 4 | 1 | 2507 | Axial | 77658 | 77811 | 361.32 | 14831 | 580 | VT03145U.1 | 0.445 | 0.55 | B | 36.45 | 68.12 | 2025-05-29 | FlatCompact-BCD_1x4 | 3684 | 888 | 965 |  |  | 271.4 | 35 | 35 | 630 | EC motor | 5060 | 1 | no | no | C | D | Epoxy coated aluminum | 2025-01-02 | 6 | 6 | yes | piece | 1
GCHC PD 050.2/24-45 | GCHC PD | 050.2/24-45 | 4235996 | finoox | GCHC 050.2C/2x4-2518-1-D/4/64/2.10/3600/EXS/1/015023 | 18556 | 4 | 2 | 2518 | Axial | 159.61 | 159677 | 481.75 | 39509 | 945 | VT03011U.1 | 1639 | 1 | C | 45.21 | 77.03 | 44 | FlatCompact-BCD_2x4 | 3684 | 1696 | 1136 |  |  | 429.4 | 54 | 54 | 500 | EC motor | 5060 | 1 | no | no | C | D | Epoxy coated aluminum | 2025-01-02 | 4 | 4 | yes | piece | 1
GCHC PD 063.2/23-30 | GCHC PD | 063.2/23-30 | 4238218 | finoox | GCHC 063.2D/2x3-2505-1-D/3/80/2.10/3600/AXS/1/015023 | 18428 | 3 | 2 | 2505 | Axial | 117404 | 117361 | 451.65 | 28250 | 500 | VT03145U.1 | 0.383 | 0.39 | A+ | 30.22 | 62.1 | 40 | FlatCompact-BCD_2x3 | 3684 | 2096 | 1165 |  |  | 429.6 | 42 | 42 | 630 | EC motor | 5060 | 1 | no | no | D | D | Aluminum | 2025-01-02 | 4 | 3 | yes | piece | 1
GCHC PD 050.2/21-28 | GCHC PD | 050.2/21-28 | 4235249 | finoox | GCHC 050.2C/2x1-2512-1-D/4/64/2.10/900/AXS/1/015023 | 5244 | 1 | 2 | 2512 | Axial | 27343 | 27509 | 120.44 | 5791 | 565 | VT03011U.1 | 0.106 | 0.28 | A+ | 28.41 | 59.82 | 2025-07-10 | FlatCompact-BCD_2x1 | 984 | 1696 | 936 |  |  | 127.9 | 22 | 22 | 500 | EC motor | 5060 | 1 | no | no | C | D | Aluminum | 2025-01-02 | 12 | 4 | yes | piece | 1
GCHC PD 080.3/21-51 | GCHC PD | 080.3/21-51 | 6134110 | finoox | GCHC 080.3D/2x1-3559-2-D/3/80/2.10/1200/EXS/1/015023 | 10252 | 1 | 2 | 3559 | Axial | 93592 | 93827 | 150.55 | 42051 | 1045 | VT01445U.3 | 1959-04-01 | 1965-03-01 | E | 50.93 | 82.45 | 2025-03-15 | FlatCompact-BCD_2x1 | 1284 | 2096 | 970 |  |  | 220.4 | 35 | 35 | 800 | EC motor | 5060 | 2 | no | no | D | D | Epoxy coated aluminum | 2025-01-02 | 8 | 3 | yes | piece | 1
GCHC PD 050.3/21-47 | GCHC PD | 050.3/21-47 | 6147152 | finoox | GCHC 050.3C/2x1-3616-W-D/4/64/2.10/900/EXS/1/015023 | 4433 | 1 | 2 | 3616 | Axial | 49754 | 50074 | 120.44 | 13833 | 1240 | VT01524 | 1353 | 2025-02-03 | E | 46.58 | 78 | 2025-04-11 | FlatCompact-BCD_2x1 | 984 | 1696 | 946 |  |  | 141 | 28 | 28 | 500 | AC motor | 50 | W | no | no | C | D | Epoxy coated aluminum | 2025-01-02 | 8 | 4 | yes | piece | 1
GCHC PD 050.2/11-30 | GCHC PD | 050.2/11-30 | 4239540 | finoox | GCHC 050.2C/1x1-2336-D-D/6/32/2.10/900/AXS/1/015023 | 2598 | 1 | 1 | 2336 | Axial | 17743 | 17917 | 90.33 | 3253 | 660 | VT01437 | 0.129 | 0.33 | B | 30.27 | 61.58 | 2025-06-07 | FlatCompact-BCD_1x1 | 984 | 888 | 946 |  |  | 82.9 | 16 | 16 | 500 | AC motor | 50 | D | no | no | C | D | Aluminum | 2025-01-02 | 12 | 6 | yes | piece | 1
GCHC PD 050.2/13-35 | GCHC PD | 050.2/13-35 | 4240011 | finoox | GCHC 050.2C/1x3-2336-D-D/4/32/2.10/2700/AXS/1/015023 | 5315 | 3 | 1 | 2336 | Axial | 48233 | 48306 | 180.66 | 10681 | 660 | VT01437 | 0.379 | 0.33 | B | 34.9 | 66.45 | 15 | FlatCompact-BCD_1x3 | 2784 | 888 | 946 |  |  | 187.5 | 28 | 28 | 500 | AC motor | 50 | D | no | no | C | D | Aluminum | 2025-01-02 | 6 | 4 | yes | piece | 1
GCHC PD 050.2/12-31 | GCHC PD | 050.2/12-31 | 4240718 | finoox | GCHC 050.2D/1x2-2333-S-D/6/40/2.10/2400/AXS/1/015023 | 5552 | 2 | 1 | 2333 | Axial | 42273 | 42561 | 301.1 | 7179 | 530 | VT01435 | 0.297 | 0.35 | B | 30.64 | 62.18 | 2025-06-24 | FlatCompact-BCD_1x2 | 2484 | 1088 | 946 |  |  | 216.8 | 28 | 28 | 500 | AC motor | 50 | S | no | no | D | D | Aluminum | 2025-01-02 | 8 | 6 | yes | piece | 1
GCHC PD 050.2/22-30 | GCHC PD | 050.2/22-30 | 4235372 | finoox | GCHC 050.2C/2x2-2337-S-D/3/64/2.10/1800/AXS/1/015023 | 6126 | 2 | 2 | 2337 | Axial | 48173 | 48.16 | 180.66 | 11754 | 510 | VT01437 | 0.317 | 0.16 | B | 30 | 61.54 | 2025-09-15 | FlatCompact-BCD_2x2 | 1884 | 1696 | 946 |  |  | 218.1 | 28 | 28 | 500 | AC motor | 50 | S | no | no | C | D | Aluminum | 2025-01-02 | 8 | 3 | yes | piece | 1
GCHC PD 080.2/12-39 | GCHC PD | 080.2/12-39 | 4243065 | finoox | GCHC 080.2D/1x2-2448-1-D/4/40/2.10/2400/AXS/1/015023 | 8082 | 2 | 1 | 2448 | Axial | 77291 | 77351 | 200.73 | 20531 | 630 | VT03061U.1 | 0.952 | 2025-01-02 | C | 38.67 | 70.21 | 2025-04-17 | FlatCompact-BCD_1x2 | 2484 | 1088 | 958 |  |  | 192.5 | 35 | 35 | 800 | EC motor | 5060 | 1 | no | no | D | D | Aluminum | 2025-01-02 | 6 | 4 | yes | piece | 1
GCHC PD 050.2/14-23 | GCHC PD | 050.2/14-23 | 4240323 | finoox | GCHC 050.2C/1x4-2389-J-D/4/32/2.10/3600/AXS/1/015023 | 6611 | 4 | 1 | 2389 | Axial | 46.57 | 46603 | 240.88 | 9486 | 450 | VT01437 | 0.329 | 0.17 | B | 23.34 | 55 | 2025-06-19 | FlatCompact-BCD_1x4 | 3684 | 888 | 946 |  |  | 241.1 | 28 | 28 | 500 | AC motor | 60 | J | no | no | C | D | Aluminum | 2025-01-02 | 6 | 4 | yes | piece | 1
GCHC PD 063.2/22-34 | GCHC PD | 063.2/22-34 | 4237915 | finoox | GCHC 063.2D/2x2-2400-K-D/3/80/2.10/2400/EXS/1/015023 | 11034 | 2 | 2 | 2400 | Axial | 82594 | 82516 | 301.1 | 20904 | 490 | VT01442 | 0.601 | 0.34 | B | 34.42 | 66.09 | 2025-09-26 | FlatCompact-BCD_2x2 | 2484 | 2096 | 948 |  |  | 309.3 | 35 | 35 | 630 | AC motor | 60 | K | no | no | D | D | Epoxy coated aluminum | 2025-01-02 | 6 | 3 | yes | piece | 1
GCHC PD 063.2/11-60 | GCHC PD | 063.2/11-60 | 4241344 | finoox | GCHC 063.2C/1x1-2551-2-D/3/32/2.10/900/EXS/1/015023 | 4824 | 1 | 1 | 2551 | Axial | 29233 | 29439 | 45.16 | 13413 | 1360 | VT03143U.1 | 2478 | 4 | E | 60.49 | 91.8 | 2025-02-04 | FlatCompact-BCD_1x1 | 984 | 888 | 961 |  |  | 91 | 22 | 22 | 630 | EC motor | 5060 | 2 | no | no | C | D | Epoxy coated aluminum | 2025-01-02 | 8 | 3 | yes | piece | 1
GCHC PD 045.2/12-47 | GCHC PD | 045.2/12-47 | 4239326 | finoox | GCHC 045.2C/1x2-2531-1-D/4/32/2.10/1800/EXS/1/015023 | 4922 | 2 | 1 | 2531 | Axial | 40488 | 40524 | 120.44 | 10150 | 1275 | VT03007U.1 | 0.656 | 2025-04-01 | D | 47.24 | 78.66 | 10 | FlatCompact-BCD_1x2 | 1884 | 888 | 885 |  |  | 121.2 | 22 | 22 | 450 | EC motor | 5060 | 1 | no | no | C | D | Epoxy coated aluminum | 2025-01-02 | 8 | 4 | yes | piece | 1
GCHC PD 045.2/11-46 | GCHC PD | 045.2/11-46 | 4234216 | finoox | GCHC 045.2B/1x1-2532-1-D/3/24/2.10/720/AXS/1/015023 | 2272 | 1 | 1 | 2532 | Axial | 13715 | 13837 | 2025-01-27 | 4796 | 1350 | VT03007U.1 | 0.395 | 1965-01-01 | E | 46.12 | 77.36 | 2025-04-02 | FlatCompact-BCD_1x1 | 804 | 668 | 885 |  |  | 46.1 | 16 | 16 | 450 | EC motor | 5060 | 1 | no | no | B | D | Aluminum | 2025-01-02 | 8 | 3 | yes | piece | 1
GCHC PD 050.2/22-36 | GCHC PD | 050.2/22-36 | 4235496 | finoox | GCHC 050.2C/2x2-2514-1-D/3/64/2.10/1800/AXS/1/015023 | 8386 | 2 | 2 | 2514 | Axial | 56471 | 56468 | 180.66 | 14826 | 695 | VT03011U.1 | 0.343 | 0.47 | B | 35.87 | 67.41 | 2025-09-15 | FlatCompact-BCD_2x2 | 1884 | 1696 | 936 |  |  | 208.5 | 28 | 28 | 500 | EC motor | 5060 | 1 | no | no | C | D | Aluminum | 2025-01-02 | 8 | 3 | yes | piece | 1
GCHC PD 080.2/22-47 | GCHC PD | 080.2/22-47 | 4238817 | finoox | GCHC 080.2D/2x2-2546-2-D/4/80/2.10/2400/EXS/1/015023 | 20395 | 2 | 2 | 2546 | Axial | 167094 | 166872 | 401.46 | 48881 | 730 | VT03060U.1 | 2994 | 2025-03-01 | D | 46.79 | 78.47 | 39.4 | FlatCompact-BCD_2x2 | 2484 | 2096 | 963 |  |  | 370.1 | 54 | 54 | 800 | EC motor | 5060 | 2 | no | no | D | D | Epoxy coated aluminum | 2025-01-02 | 6 | 4 | yes | piece | 1
GCHC PD 045.2/12-47 | GCHC PD | 045.2/12-47 | 4239258 | finoox | GCHC 045.2C/1x2-0426-W-D/6/32/2.10/1800/AXS/1/015023 | 4088 | 2 | 1 | 426 | Axial | 51627 | 51.93 | 180.66 | 10201 | 1360 | VT0326U | 0.867 | 2025-02-02 | D | 47.23 | 78.64 | 2025-01-15 | FlatCompact-BCD_1x2 | 1884 | 888 | 871 |  |  | 146.7 | 28 | 28 | 450 | AC motor | 50 | W | no | no | C | D | Aluminum | 2025-01-02 | 8 | 6 | yes | piece | 1
GCHC PD 050.2/24-53 | GCHC PD | 050.2/24-53 | 4235863 | finoox | GCHC 050.2C/2x4-2349-I-D/4/64/2.10/3600/AXS/1/015023 | 13125 | 4 | 2 | 2349 | Axial | 223363 | 223331 | 481.75 | 67341 | 1590 | VT03150U | 7102 | 2025-07-01 | E | 53.44 | 85.26 | 44 | FlatCompact-BCD_2x4 | 3684 | 1696 | 1119 |  |  | 466.2 | 54 | 54 | 500 | AC motor | 60 | I | no | no | C | D | Aluminum | 2025-01-02 | 4 | 4 | yes | piece | 1
GCHC PD 050.2/13-51 | GCHC PD | 050.2/13-51 | 4240987 | finoox | GCHC 050.2D/1x3-2349-I-D/4/40/2.10/3600/AXS/1/015023 | 6970 | 3 | 1 | 2349 | Axial | 111.01 | 111171 | 301.1 | 28208 | 1590 | VT03150U | 2467 | 2025-07-01 | D | 51.37 | 83.05 | 26 | FlatCompact-BCD_1x3 | 3684 | 1088 | 919 |  |  | 269.7 | 42 | 42 | 500 | AC motor | 60 | I | no | no | D | D | Aluminum | 2025-01-02 | 4 | 4 | yes | piece | 1
GCHC PD 050.2/11-38 | GCHC PD | 050.2/11-38 | 4234383 | finoox | GCHC 050.2B/1x1-2384-I-D/3/24/2.10/720/EXS/1/015023 | 1816 | 1 | 1 | 2384 | Axial | 12166 | 12225 | 2025-01-27 | 4149 | 790 | VT01435 | 0.381 | 0.88 | E | 38.17 | 69.42 | 2025-04-02 | FlatCompact-BCD_1x1 | 804 | 668 | 946 |  |  | 52.8 | 16 | 16 | 500 | AC motor | 60 | I | no | no | B | D | Epoxy coated aluminum | 2025-01-02 | 12 | 3 | yes | piece | 1
GCHC PD 050.2/22-24 | GCHC PD | 050.2/22-24 | 4236394 | finoox | GCHC 050.2D/2x2-2389-J-D/6/80/2.10/2400/AXS/1/015023 | 10539 | 2 | 2 | 2389 | Axial | 64338 | 64855 | 602.19 | 10593 | 450 | VT01437 | 0.327 | 0.17 | A | 24.44 | 56.11 | 49.1 | FlatCompact-BCD_2x2 | 2484 | 2096 | 946 |  |  | 389.9 | 28 | 28 | 500 | AC motor | 60 | J | no | no | D | D | Aluminum | 2025-01-02 | 10 | 6 | yes | piece | 1
GCHC PD 045.2/12-51 | GCHC PD | 045.2/12-51 | 4234232 | finoox | GCHC 045.2B/1x2-2409-1-D/3/24/2.10/1440/AXS/1/015023 | 3790 | 2 | 1 | 2409 | Axial | 29.15 | 29168 | 54.2 | 10715 | 1500 | VT03007U.1 | 1074 | 2025-02-02 | E | 51.32 | 82.65 | 2025-07-04 | FlatCompact-BCD_1x2 | 1524 | 668 | 885 |  |  | 79.5 | 22 | 22 | 450 | EC motor | 5060 | 1 | no | no | B | D | Aluminum | 2025-01-02 | 8 | 3 | yes | piece | 1
GCHC PD 050.2/13-26 | GCHC PD | 050.2/13-26 | 4240102 | finoox | GCHC 050.2C/1x3-2391-L-D/4/32/2.10/2700/EXS/1/015023 | 5589 | 3 | 1 | 2391 | Axial | 39031 | 39024 | 180.66 | 8432 | 520 | VT01437 | 0.31 | 0.18 | B | 25.81 | 57.35 | 2025-06-14 | FlatCompact-BCD_1x3 | 2784 | 888 | 946 |  |  | 186.9 | 22 | 22 | 500 | AC motor | 60 | L | no | no | C | D | Epoxy coated aluminum | 2025-01-02 | 8 | 4 | yes | piece | 1
GCHC PD 050.2/12-25 | GCHC PD | 050.2/12-25 | 4240817 | finoox | GCHC 050.2D/1x2-2391-L-D/6/40/2.10/2400/EXS/1/015023 | 5943 | 2 | 1 | 2391 | Axial | 36782 | 37099 | 301.1 | 6222 | 520 | VT01437 | 0.204 | 0.18 | B | 24.93 | 56.46 | 2025-02-24 | FlatCompact-BCD_1x2 | 2484 | 1088 | 946 |  |  | 210.8 | 22 | 22 | 500 | AC motor | 60 | L | no | no | D | D | Epoxy coated aluminum | 2025-01-02 | 10 | 6 | yes | piece | 1
GCHC PD 045.2/23-52 | GCHC PD | 045.2/23-52 | 4234953 | finoox | GCHC 045.2C/2x3-2419-1-D/3/64/2.10/2700/EXS/1/015023 | 11588 | 3 | 2 | 2419 | Axial | 104125 | 103851 | 270.99 | 34221 | 1350 | VT03007U.1 | 2216 | 1965-01-01 | D | 52.28 | 83.92 | 2025-01-25 | FlatCompact-BCD_2x3 | 2784 | 1696 | 885 |  |  | 289.3 | 42 | 42 | 450 | EC motor | 5060 | 1 | no | no | C | D | Epoxy coated aluminum | 2025-01-02 | 6 | 3 | yes | piece | 1
GCHC PD 080.2/23-18 | GCHC PD | 080.2/23-18 | 4238979 | finoox | GCHC 080.2D/2x3-2488-1-D/4/80/2.10/3600/EXS/1/015023 | 24766 | 3 | 2 | 2488 | Axial | 90158 | 90312 | 602.19 | 17239 | 195 | VT03062U.1 | 0.147 | 0.12 | A+ | 17.93 | 49.81 | 50.1 | FlatCompact-BCD_2x3 | 3684 | 2096 | 1158 |  |  | 504.3 | 35 | 35 | 800 | EC motor | 5060 | 1 | no | no | D | D | Epoxy coated aluminum | 2025-01-02 | 6 | 4 | yes | piece | 1
GCHC PD 050.2/21-54 | GCHC PD | 050.2/21-54 | 4235335 | finoox | GCHC 050.2C/2x1-2562-2-D/3/64/2.10/900/EXS/1/015023 | 6236 | 1 | 2 | 2562 | Axial | 47027 | 47288 | 90.33 | 17489 | 1595 | VT03013U.1 | 1978-01-01 | 1965-01-01 | E | 53.95 | 85.37 | 2025-09-08 | FlatCompact-BCD_2x1 | 984 | 1696 | 957 |  |  | 129.6 | 28 | 28 | 500 | EC motor | 5060 | 2 | no | no | C | D | Epoxy coated aluminum | 2025-01-02 | 8 | 3 | yes | piece | 1
GCHC PD 050.2/12-42 | GCHC PD | 050.2/12-42 | 4240885 | finoox | GCHC 050.2D/1x2-2519-1-D/4/40/2.10/2400/AXS/1/015023 | 5613 | 2 | 1 | 2519 | Axial | 52168 | 52175 | 200.73 | 11699 | 1010 | VT03011U.1 | 0.457 | 2015-01-01 | B | 41.69 | 73.22 | 2025-08-16 | FlatCompact-BCD_1x2 | 2484 | 1088 | 936 |  |  | 177.7 | 28 | 28 | 500 | EC motor | 5060 | 1 | no | no | D | D | Aluminum | 2025-01-02 | 8 | 4 | yes | piece | 1
GCHC PD 050.2/22-47 | GCHC PD | 050.2/22-47 | 4235549 | finoox | GCHC 050.2C/2x2-2522-1-D/6/64/2.10/1800/EXS/1/015023 | 11012 | 2 | 2 | 2522 | Axial | 112202 | 112627 | 361.32 | 23500 | 1200 | VT03011U.1 | 1678 | 2025-09-01 | D | 47.46 | 79 | 32.4 | FlatCompact-BCD_2x2 | 1884 | 1696 | 936 |  |  | 264.8 | 42 | 42 | 500 | EC motor | 5060 | 1 | no | no | C | D | Epoxy coated aluminum | 2025-01-02 | 8 | 6 | yes | piece | 1
GCHC PD 063.2/23-46 | GCHC PD | 063.2/23-46 | 4238314 | finoox | GCHC 063.2D/2x3-2556-2-D/3/80/2.10/3600/AXS/1/015023 | 20459 | 3 | 2 | 2556 | Axial | 179212 | 179141 | 451.65 | 54589 | 850 | VT03144U.1 | 2182 | 0.77 | C | 46.22 | 78.1 | 43.2 | FlatCompact-BCD_2x3 | 3684 | 2096 | 1173 |  |  | 461 | 54 | 54 | 630 | EC motor | 5060 | 2 | no | no | D | D | Aluminum | 2025-01-02 | 4 | 3 | yes | piece | 1
GCHC PD 080.3/11-48 | GCHC PD | 080.3/11-48 | 6132280 | finoox | GCHC 080.3D/1x1-3485-I-D/3/40/2.10/1200/AXS/1/015023 | 4031 | 1 | 1 | 3485 | Axial | 43956 | 44097 | 75.27 | 16818 | 900 | VT01526 | 2288 | 2025-09-03 | E | 47.5 | 78.88 | 2025-01-07 | FlatCompact-BCD_1x1 | 1284 | 1088 | 961 |  |  | 118.6 | 28 | 28 | 800 | AC motor | 60 | I | no | no | D | D | Aluminum | 2025-01-02 | 8 | 3 | yes | piece | 1
GCHC PD 050.2/13-28 | GCHC PD | 050.2/13-28 | 4234631 | finoox | GCHC 050.2B/1x3-2337-S-D/4/24/2.10/2160/AXS/1/015023 | 4205 | 3 | 1 | 2337 | Axial | 28888 | 28929 | 108.39 | 6430 | 510 | VT01437 | 0.249 | 0.16 | B | 28.24 | 59.69 | 2025-09-08 | FlatCompact-BCD_1x3 | 2244 | 668 | 946 |  |  | 133.7 | 22 | 22 | 500 | AC motor | 50 | S | no | no | B | D | Aluminum | 2025-01-02 | 8 | 4 | yes | piece | 1
GCHC PD 063.2/21-22 | GCHC PD | 063.2/21-22 | 4237621 | finoox | GCHC 063.2D/2x1-2359-S-D/3/80/2.10/1200/EXS/1/015023 | 6372 | 1 | 2 | 2359 | Axial | 31392 | 31363 | 150.55 | 7197 | 320 | VT01442 | 0.124 | 0.14 | A+ | 2025-03-22 | 53.54 | 2025-02-13 | FlatCompact-BCD_2x1 | 1284 | 2096 | 948 |  |  | 171.2 | 22 | 22 | 630 | AC motor | 50 | S | no | no | D | D | Epoxy coated aluminum | 2025-01-02 | 10 | 3 | yes | piece | 1
GCHC PD 050.2/11-25 | GCHC PD | 050.2/11-25 | 4239594 | finoox | GCHC 050.2C/1x1-2385-J-D/4/32/2.10/900/EXS/1/015023 | 2374 | 1 | 1 | 2385 | Axial | 12337 | 12415 | 60.22 | 2620 | 430 | VT01435 | 0.133 | 0.32 | C | 25.34 | 56.65 | 2025-01-05 | FlatCompact-BCD_1x1 | 984 | 888 | 946 |  |  | 76.7 | 16 | 16 | 500 | AC motor | 60 | J | no | no | C | D | Epoxy coated aluminum | 2025-01-02 | 8 | 4 | yes | piece | 1
GCHC PD 063.2/21-45 | GCHC PD | 063.2/21-45 | 4236839 | finoox | GCHC 063.2C/2x1-2413-2-D/6/64/2.10/900/EXS/1/015023 | 8877 | 1 | 2 | 2413 | Axial | 68466 | 69.09 | 180.66 | 15801 | 1000 | VT03144U.1 | 1945-01-01 | 2025-01-01 | D | 44.67 | 76.09 | 2025-04-17 | FlatCompact-BCD_2x1 | 984 | 1696 | 973 |  |  | 158.3 | 35 | 35 | 630 | EC motor | 5060 | 2 | no | no | C | D | Epoxy coated aluminum | 2025-01-02 | 8 | 6 | yes | piece | 1
GCHC PD 050.2/21-53 | GCHC PD | 050.2/21-53 | 4235238 | finoox | GCHC 050.2C/2x1-2420-2-D/6/64/2.10/900/AXS/1/015023 | 7134 | 1 | 2 | 2420 | Axial | 72705 | 73.38 | 180.66 | 16536 | 1600 | VT03013U.1 | 1946 | 1965-01-01 | E | 53.49 | 84.91 | 2025-04-17 | FlatCompact-BCD_2x1 | 984 | 1696 | 957 |  |  | 157.3 | 35 | 35 | 500 | EC motor | 5060 | 2 | no | no | C | D | Aluminum | 2025-01-02 | 8 | 6 | yes | piece | 1
GCHC PD 063.2/21-30 | GCHC PD | 063.2/21-30 | 4236814 | finoox | GCHC 063.2C/2x1-2398-I-D/6/64/2.10/900/AXS/1/015023 | 6469 | 1 | 2 | 2398 | Axial | 35371 | 35714 | 180.66 | 6480 | 460 | VT01442 | 0.294 | 0.32 | B | 2025-05-29 | 60.91 | 2025-06-15 | FlatCompact-BCD_2x1 | 984 | 1696 | 948 |  |  | 154.5 | 22 | 22 | 630 | AC motor | 60 | I | no | no | C | D | Aluminum | 2025-01-02 | 12 | 6 | yes | piece | 1
GCHC PD 063.2/22-31 | GCHC PD | 063.2/22-31 | 4237022 | finoox | GCHC 063.2C/2x2-2398-I-D/4/64/2.10/1800/EXS/1/015023 | 9835 | 2 | 2 | 2398 | Axial | 66356 | 66359 | 240.88 | 15068 | 460 | VT01442 | 0.574 | 0.32 | B | 30.96 | 62.5 | 2025-07-21 | FlatCompact-BCD_2x2 | 1884 | 1696 | 948 |  |  | 243.9 | 35 | 35 | 630 | AC motor | 60 | I | no | no | C | D | Epoxy coated aluminum | 2025-01-02 | 8 | 4 | yes | piece | 1
GCHC PD 063.2/11-27 | GCHC PD | 063.2/11-27 | 4242065 | finoox | GCHC 063.2D/1x1-2398-I-D/3/40/2.10/1200/EXS/1/015023 | 3552 | 1 | 1 | 2398 | Axial | 19939 | 19954 | 75.27 | 4986 | 460 | VT01442 | 0.132 | 0.32 | B | 27.26 | 58.63 | 2025-03-06 | FlatCompact-BCD_1x1 | 1284 | 1088 | 948 |  |  | 94.4 | 16 | 16 | 630 | AC motor | 60 | I | no | no | D | D | Epoxy coated aluminum | 2025-01-02 | 10 | 3 | yes | piece | 1
GCHC PD 063.2/14-35 | GCHC PD | 063.2/14-35 | 4241910 | finoox | GCHC 063.2C/1x4-2506-1-D/6/32/2.10/3600/AXS/1/015023 | 12203 | 4 | 1 | 2506 | Axial | 74319 | 74597 | 361.32 | 13747 | 540 | VT03145U.1 | 0.371 | 0.45 | A | 35.08 | 66.75 | 2025-05-29 | FlatCompact-BCD_1x4 | 3684 | 888 | 965 |  |  | 271.4 | 35 | 35 | 630 | EC motor | 5060 | 1 | no | no | C | D | Aluminum | 2025-01-02 | 6 | 6 | yes | piece | 1
GCHC PD 045.2/24-39 | GCHC PD | 045.2/24-39 | 4235051 | finoox | GCHC 045.2C/2x4-2523-1-D/6/64/2.10/3600/EXS/1/015023 | 18686 | 4 | 2 | 2523 | Axial | 111871 | 112541 | 722.63 | 19561 | 675 | VT03007U.1 | 0.469 | 0.3 | A | 39.39 | 71.19 | 60.1 | FlatCompact-BCD_2x4 | 3684 | 1696 | 1085 |  |  | 481.5 | 42 | 42 | 450 | EC motor | 5060 | 1 | no | no | C | D | Epoxy coated aluminum | 2025-01-02 | 6 | 6 | yes | piece | 1
GCHC PD 045.2/12-47 | GCHC PD | 045.2/12-47 | 4239322 | finoox | GCHC 045.2C/1x2-2531-1-D/3/32/2.10/1800/AXS/1/015023 | 4346 | 2 | 1 | 2531 | Axial | 34826 | 34791 | 90.33 | 10411 | 1275 | VT03007U.1 | 0.648 | 2025-04-01 | D | 47.31 | 78.72 | 2025-06-07 | FlatCompact-BCD_1x2 | 1884 | 888 | 885 |  |  | 112.5 | 22 | 22 | 450 | EC motor | 5060 | 1 | no | no | C | D | Aluminum | 2025-01-02 | 8 | 3 | yes | piece | 1
GCHC PD 035.2/11-37 | GCHC PD | 035.2/11-37 | 4243579 | finoox | GCHC 035.2A/1x1-2479-1-D/3/20/2.10/600/EXS/2/015023 | 1580 | 1 | 1 | 2479 | Axial | 8556 | 8628 | 18.82 | 2992 | 1475 | VT03133 | 0.159 | 1935-01-01 | D | 37.4 | 68.53 | 2025-07-01 | FlatCompact-A_1x1 | 684 | 567 | 589 |  |  | 2025-04-18 | 16 | 16 | 350 | EC motor | 5060 | 1 | no | no | A | D | Epoxy coated aluminum | 2025-01-02 | 10 | 3 | yes | piece | 1
GCHC PD 063.2/23-30 | GCHC PD | 063.2/23-30 | 4237282 | finoox | GCHC 063.2C/2x3-2504-1-D/3/64/2.10/2700/AXS/1/015023 | 15545 | 3 | 2 | 2504 | Axial | 82007 | 81874 | 270.99 | 21520 | 460 | VT03145U.1 | 0.352 | 0.3 | A+ | 2025-07-30 | 61.73 | 2025-09-23 | FlatCompact-BCD_2x3 | 2784 | 1696 | 965 |  |  | 302.5 | 35 | 35 | 630 | EC motor | 5060 | 1 | no | no | C | D | Aluminum | 2025-01-02 | 6 | 3 | yes | piece | 1
GCHC PD 045.2/22-39 | GCHC PD | 045.2/22-39 | 4234872 | finoox | GCHC 045.2C/2x2-2524-1-D/3/64/2.10/1800/AXS/1/015023 | 7740 | 2 | 2 | 2524 | Axial | 49.09 | 49078 | 180.66 | 12071 | 750 | VT03007U.1 | 0.299 | 0.37 | B | 38.64 | 70.16 | 2025-09-15 | FlatCompact-BCD_2x2 | 1884 | 1696 | 885 |  |  | 201.5 | 28 | 28 | 450 | EC motor | 5060 | 1 | no | no | C | D | Aluminum | 2025-01-02 | 8 | 3 | yes | piece | 1
GCHC PD 063.2/22-33 | GCHC PD | 063.2/22-33 | 4237990 | finoox | GCHC 063.2D/2x2-2508-1-D/3/80/2.10/2400/AXS/1/015023 | 12848 | 2 | 2 | 2508 | Axial | 90854 | 90771 | 301.1 | 23355 | 615 | VT03145U.1 | 0.437 | 0.65 | A | 33.2 | 64.88 | 2025-09-26 | FlatCompact-BCD_2x2 | 2484 | 2096 | 965 |  |  | 295.7 | 35 | 35 | 630 | EC motor | 5060 | 1 | no | no | D | D | Aluminum | 2025-01-02 | 6 | 3 | yes | piece | 1
GCHC PD 050.2/11-39 | GCHC PD | 050.2/11-39 | 4240645 | finoox | GCHC 050.2D/1x1-2519-1-D/4/40/2.10/1200/AXS/1/015023 | 3217 | 1 | 1 | 2519 | Axial | 26713 | 26808 | 100.37 | 5849 | 1010 | VT03011U.1 | 0.229 | 2015-01-01 | B | 38.84 | 70.21 | 2025-06-08 | FlatCompact-BCD_1x1 | 1284 | 1088 | 936 |  |  | 98.1 | 22 | 22 | 500 | EC motor | 5060 | 1 | no | no | D | D | Aluminum | 2025-01-02 | 10 | 4 | yes | piece | 1
GCHC PD 050.2/11-39 | GCHC PD | 050.2/11-39 | 4240648 | finoox | GCHC 050.2D/1x1-2519-1-D/4/40/2.10/1200/EXS/1/015023 | 3383 | 1 | 1 | 2519 | Axial | 26248 | 26314 | 100.37 | 5849 | 1010 | VT03011U.1 | 0.229 | 2015-01-01 | C | 38.84 | 70.21 | 2025-04-08 | FlatCompact-BCD_1x1 | 1284 | 1088 | 936 |  |  | 97.5 | 18 | 18 | 500 | EC motor | 5060 | 1 | no | no | D | D | Epoxy coated aluminum | 2025-01-02 | 10 | 4 | yes | piece | 1
GCHC PD 063.2/13-27 | GCHC PD | 063.2/13-27 | 4241683 | finoox | GCHC 063.2C/1x3-2502-1-D/6/32/2.10/2700/EXS/1/015023 | 10062 | 3 | 1 | 2502 | Axial | 41815 | 41122 | 270.99 | 7116 | 385 | VT03145U.1 | 0.122 | 0.2 | A+ | 27.29 | 58.84 | 2025-07-21 | FlatCompact-BCD_1x3 | 2784 | 888 | 965 |  |  | 208.5 | 22 | 22 | 630 | EC motor | 5060 | 1 | no | no | C | D | Epoxy coated aluminum | 2025-01-02 | 8 | 6 | yes | piece | 1
GCHC PD 080.2/23-34 | GCHC PD | 080.2/23-34 | 4239016 | finoox | GCHC 080.2D/2x3-2498-1-D/3/80/2.10/3600/AXS/1/015023 | 21847 | 3 | 2 | 2498 | Axial | 158777 | 158.71 | 451.65 | 44390 | 440 | VT03062U.1 | 0.972 | 0.85 | B | 34.06 | 65.94 | 43.2 | FlatCompact-BCD_2x3 | 3684 | 2096 | 1158 |  |  | 469.5 | 54 | 54 | 800 | EC motor | 5060 | 1 | no | no | D | D | Aluminum | 2025-01-02 | 4 | 3 | yes | piece | 1
GCHC PD 050.2/11-26 | GCHC PD | 050.2/11-26 | 4240607 | finoox | GCHC 050.2D/1x1-2512-1-D/6/40/2.10/1200/EXS/1/015023 | 3944 | 1 | 1 | 2512 | Axial | 18386 | 18562 | 150.55 | 3121 | 565 | VT03011U.1 | 0.051 | 0.28 | A+ | 25.86 | 57.23 | 2025-04-12 | FlatCompact-BCD_1x1 | 1284 | 1088 | 936 |  |  | 112 | 16 | 16 | 500 | EC motor | 5060 | 1 | no | no | D | D | Epoxy coated aluminum | 2025-01-02 | 12 | 6 | yes | piece | 1
GCHC PD 050.2/13-45 | GCHC PD | 050.2/13-45 | 4234726 | finoox | GCHC 050.2B/1x3-2521-1-D/3/24/2.10/2160/EXS/1/015023 | 5819 | 3 | 1 | 2521 | Axial | 40522 | 40.43 | 81.3 | 15606 | 1135 | VT03011U.1 | 1103 | 1965-01-01 | E | 45.32 | 76.77 | 2025-01-07 | FlatCompact-BCD_1x3 | 2244 | 668 | 936 |  |  | 118 | 28 | 28 | 500 | EC motor | 5060 | 1 | no | no | B | D | Epoxy coated aluminum | 2025-01-02 | 6 | 3 | yes | piece | 1
GCHC PD 050.3/12-47 | GCHC PD | 050.3/12-47 | 6063080 | finoox | GCHC 050.3D/1x2-3616-W-D/4/40/2.10/2400/AXS/1/015023 | 4616 | 2 | 1 | 3616 | Axial | 64643 | 64721 | 200.73 | 15412 | 1240 | VT01524 | 1294 | 2025-02-03 | D | 47.16 | 78.69 | 2025-04-17 | FlatCompact-BCD_1x2 | 2484 | 1088 | 946 |  |  | 190.1 | 35 | 35 | 500 | AC motor | 50 | W | no | no | D | D | Aluminum | 2025-01-02 | 6 | 4 | yes | piece | 1
GCHC PD 045.2/23-56 | GCHC PD | 045.2/23-56 | 4234932 | finoox | GCHC 045.2C/2x3-0423-X-D/3/64/2.10/2700/AXS/1/015023 | 7360 | 3 | 2 | 423 | Axial | 121431 | 121661 | 270.99 | 37815 | 1460 | VT0326U | 3559 | 3 | E | 55.98 | 87.62 | 2025-01-25 | FlatCompact-BCD_2x3 | 2784 | 1696 | 871 |  |  | 311.6 | 42 | 42 | 450 | AC motor | 60 | X | no | no | C | D | Aluminum | 2025-01-02 | 4 | 3 | yes | piece | 1
GCHC PD 063.2/23-26 | GCHC PD | 063.2/23-26 | 4238113 | finoox | GCHC 063.2D/2x3-2359-S-D/3/80/2.10/3600/EXS/1/015023 | 15521 | 3 | 2 | 2359 | Axial | 92229 | 92.06 | 451.65 | 21592 | 320 | VT01442 | 0.371 | 0.14 | A+ | 26.44 | 58.32 | 38.5 | FlatCompact-BCD_2x3 | 3684 | 2096 | 1148 |  |  | 447.3 | 35 | 35 | 630 | AC motor | 50 | S | no | no | D | D | Epoxy coated aluminum | 2025-01-02 | 6 | 3 | yes | piece | 1
GCHC PD 050.2/23-32 | GCHC PD | 050.2/23-32 | 4235659 | finoox | GCHC 050.2C/2x3-2385-J-D/6/64/2.10/2700/EXS/1/015023 | 12726 | 3 | 2 | 2385 | Axial | 80649 | 81.1 | 541.97 | 13997 | 430 | VT01435 | 0.8 | 0.32 | C | 32.01 | 63.67 | 45.1 | FlatCompact-BCD_2x3 | 2784 | 1696 | 946 |  |  | 406.4 | 35 | 35 | 500 | AC motor | 60 | J | no | no | C | D | Epoxy coated aluminum | 2025-01-02 | 8 | 6 | yes | piece | 1
GCHC PD 050.2/22-44 | GCHC PD | 050.2/22-44 | 4235416 | finoox | GCHC 050.2C/2x2-2384-I-D/4/64/2.10/1800/EXS/1/015023 | 7251 | 2 | 2 | 2384 | Axial | 79994 | 80066 | 240.88 | 19910 | 790 | VT01435 | 1477 | 0.88 | D | 44.14 | 75.68 | 2025-07-21 | FlatCompact-BCD_2x2 | 1884 | 1696 | 946 |  |  | 246.9 | 35 | 35 | 500 | AC motor | 60 | I | no | no | C | D | Epoxy coated aluminum | 2025-01-02 | 8 | 4 | yes | piece | 1
GCHC PD 050.2/23-40 | GCHC PD | 050.2/23-40 | 4236643 | finoox | GCHC 050.2D/2x3-2390-K-D/6/80/2.10/3600/EXS/1/015023 | 17529 | 3 | 2 | 2390 | Axial | 152298 | 153047 | 903.29 | 27098 | 760 | VT01437 | 1025 | 0.35 | B | 39.55 | 71.42 | 75.1 | FlatCompact-BCD_2x3 | 3684 | 2096 | 1146 |  |  | 572.2 | 42 | 42 | 500 | AC motor | 60 | K | no | no | D | D | Epoxy coated aluminum | 2025-01-02 | 6 | 6 | yes | piece | 1
GCHC PD 050.2/11-40 | GCHC PD | 050.2/11-40 | 4239651 | finoox | GCHC 050.2C/1x1-2421-1-D/4/32/2.10/900/AXS/1/015023 | 2766 | 1 | 1 | 2421 | Axial | 23977 | 24148 | 60.22 | 6254 | 1150 | VT03011U.1 | 0.359 | 1975-01-01 | D | 40.21 | 71.51 | 2025-02-05 | FlatCompact-BCD_1x1 | 984 | 888 | 936 |  |  | 71.8 | 18 | 18 | 500 | EC motor | 5060 | 1 | no | no | C | D | Aluminum | 2025-01-02 | 8 | 4 | yes | piece | 1
GCHC PD 050.2/12-51 | GCHC PD | 050.2/12-51 | 4240911 | finoox | GCHC 050.2D/1x2-2559-2-D/3/40/2.10/2400/EXS/1/015023 | 6397 | 2 | 1 | 2559 | Axial | 53304 | 53241 | 150.55 | 15615 | 1330 | VT03013U.1 | 0.982 | 2025-08-01 | D | 50.82 | 82.36 | 2025-09-12 | FlatCompact-BCD_1x2 | 2484 | 1088 | 957 |  |  | 172.4 | 28 | 28 | 500 | EC motor | 5060 | 2 | no | no | D | D | Epoxy coated aluminum | 2025-01-02 | 6 | 3 | yes | piece | 1
GCHC PD 063.2/11-30 | GCHC PD | 063.2/11-30 | 4242164 | finoox | GCHC 063.2D/1x1-2510-1-D/3/40/2.10/1200/AXS/1/015023 | 3992 | 1 | 1 | 2510 | Axial | 24726 | 24752 | 75.27 | 6596 | 695 | VT03145U.1 | 0.15 | 0.9 | B | 2025-06-30 | 61.44 | 2025-04-06 | FlatCompact-BCD_1x1 | 1284 | 1088 | 965 |  |  | 91.1 | 18 | 18 | 630 | EC motor | 5060 | 1 | no | no | D | D | Aluminum | 2025-01-02 | 10 | 3 | yes | piece | 1
GCHC PD 063.2/23-69 | GCHC PD | 063.2/23-69 | 4237350 | finoox | GCHC 063.2C/2x3-2552-2-D/3/64/2.10/2700/AXS/1/015023 | 22827 | 3 | 2 | 2552 | Axial | 184.05 | 182862 | 270.99 | 85258 | 1435 | VT03143U.1 | 17458 | 2025-03-04 | E | 69.05 | 100.71 | 2025-07-27 | FlatCompact-BCD_2x3 | 2784 | 1696 | 961 |  |  | 443 | 54 | 54 | 630 | EC motor | 5060 | 2 | no | no | C | D | Aluminum | 2025-01-02 | 4 | 3 | yes | piece | 1
GCHC PD 050.2/24-40 | GCHC PD | 050.2/24-40 | 4235975 | finoox | GCHC 050.2C/2x4-2515-1-D/4/64/2.10/3600/AXS/1/015023 | 17465 | 4 | 2 | 2515 | Axial | 139347 | 139722 | 481.75 | 31301 | 755 | VT03011U.1 | 0.885 | 0.58 | B | 40.32 | 72.14 | 41.4 | FlatCompact-BCD_2x4 | 3684 | 1696 | 1136 |  |  | 424.4 | 42 | 42 | 500 | EC motor | 5060 | 1 | no | no | C | D | Aluminum | 2025-01-02 | 4 | 4 | yes | piece | 1
GCHC PD 063.2/24-31 | GCHC PD | 063.2/24-31 | 4237488 | finoox | GCHC 063.2C/2x4-2504-1-D/3/64/2.10/3600/AXS/1/015023 | 20245 | 4 | 2 | 2504 | Axial | 110838 | 110755 | 361.32 | 28693 | 460 | VT03145U.1 | 0.469 | 0.3 | A+ | 31.15 | 62.98 | 32.1 | FlatCompact-BCD_2x4 | 3684 | 1696 | 1165 |  |  | 396.7 | 42 | 42 | 630 | EC motor | 5060 | 1 | no | no | C | D | Aluminum | 2025-01-02 | 4 | 3 | yes | piece | 1
GCHC PD 050.2/13-38 | GCHC PD | 050.2/13-38 | 4240157 | finoox | GCHC 050.2C/1x3-2516-1-D/6/32/2.10/2700/EXS/1/015023 | 8460 | 3 | 1 | 2516 | Axial | 62101 | 62505 | 270.99 | 11794 | 820 | VT03011U.1 | 0.428 | 0.68 | B | 37.99 | 69.53 | 22 | FlatCompact-BCD_1x3 | 2784 | 888 | 936 |  |  | 206.5 | 28 | 28 | 500 | EC motor | 5060 | 1 | no | no | C | D | Epoxy coated aluminum | 2025-01-02 | 6 | 6 | yes | piece | 1
GCHC PD 050.2/23-56 | GCHC PD | 050.2/23-56 | 4236748 | finoox | GCHC 050.2D/2x3-2560-2-D/6/80/2.10/3600/AXS/1/015023 | 23186 | 3 | 2 | 2560 | Axial | 245899 | 247571 | 903.29 | 47831 | 1415 | VT03013U.1 | 3702 | 2021-01-01 | D | 55.97 | 87.85 | 78.2 | FlatCompact-BCD_2x3 | 3684 | 2096 | 1157 |  |  | 591.5 | 54 | 54 | 500 | EC motor | 5060 | 2 | no | no | D | D | Aluminum | 2025-01-02 | 4 | 6 | yes | piece | 1
GCHC PD 050.2/14-58 | GCHC PD | 050.2/14-58 | 4240458 | finoox | GCHC 050.2C/1x4-2563-2-D/4/32/2.10/3600/EXS/1/015023 | 11557 | 4 | 1 | 2563 | Axial | 111633 | 111559 | 240.88 | 35880 | 1680 | VT03013U.1 | 4254 | 1975-01-01 | E | 57.69 | 89.36 | 2025-08-20 | FlatCompact-BCD_1x4 | 3684 | 888 | 957 |  |  | 251.7 | 42 | 42 | 500 | EC motor | 5060 | 2 | no | no | C | D | Epoxy coated aluminum | 2025-01-02 | 4 | 4 | yes | piece | 1
GCHC PD 063.2/13-35 | GCHC PD | 063.2/13-35 | 4241710 | finoox | GCHC 063.2C/1x3-2507-1-D/6/32/2.10/2700/AXS/1/015023 | 9573 | 3 | 1 | 2507 | Axial | 58986 | 59123 | 270.99 | 11123 | 580 | VT03145U.1 | 0.334 | 0.55 | B | 35.32 | 66.87 | 22 | FlatCompact-BCD_1x3 | 2784 | 888 | 965 |  |  | 209.1 | 28 | 28 | 630 | EC motor | 5060 | 1 | no | no | C | D | Aluminum | 2025-01-02 | 8 | 6 | yes | piece | 1
GCHC PD 063.2/23-33 | GCHC PD | 063.2/23-33 | 4238234 | finoox | GCHC 063.2D/2x3-2507-1-D/4/80/2.10/3600/EXS/1/015023 | 21445 | 3 | 2 | 2507 | Axial | 146578 | 146.86 | 602.19 | 31634 | 580 | VT03145U.1 | 0.569 | 0.55 | A+ | 33.29 | 65.17 | 51.7 | FlatCompact-BCD_2x3 | 3684 | 2096 | 1165 |  |  | 473.4 | 42 | 42 | 630 | EC motor | 5060 | 1 | no | no | D | D | Epoxy coated aluminum | 2025-01-02 | 4 | 4 | yes | piece | 1
GCHC PD 050.2/24-47 | GCHC PD | 050.2/24-47 | 4235999 | finoox | GCHC 050.2C/2x4-2519-1-D/4/64/2.10/3600/AXS/1/015023 | 17616 | 4 | 2 | 2519 | Axial | 170478 | 170766 | 481.75 | 42266 | 1010 | VT03011U.1 | 1997-01-01 | 2015-01-01 | C | 46.62 | 78.44 | 44 | FlatCompact-BCD_2x4 | 3684 | 1696 | 1136 |  |  | 429.4 | 54 | 54 | 500 | EC motor | 5060 | 1 | no | no | C | D | Aluminum | 2025-01-02 | 4 | 4 | yes | piece | 1
GCHC PD 050.2/11-38 | GCHC PD | 050.2/11-38 | 4234443 | finoox | GCHC 050.2B/1x1-2518-1-D/4/24/2.10/720/EXS/1/015023 | 2473 | 1 | 1 | 2518 | Axial | 14295 | 14415 | 36.13 | 3988 | 945 | VT03011U.1 | 0.221 | 1 | D | 37.54 | 68.79 | 2025-02-03 | FlatCompact-BCD_1x1 | 804 | 668 | 936 |  |  | 51.1 | 16 | 16 | 500 | EC motor | 5060 | 1 | no | no | B | D | Epoxy coated aluminum | 2025-01-02 | 8 | 4 | yes | piece | 1
GCHC PD 063.2/11-23 | GCHC PD | 063.2/11-23 | 4242136 | finoox | GCHC 063.2D/1x1-2505-1-D/6/40/2.10/1200/AXS/1/015023 | 4999 | 1 | 1 | 2505 | Axial | 23978 | 24177 | 150.55 | 4190 | 500 | VT03145U.1 | 0.069 | 0.39 | A+ | 23.38 | 54.76 | 2025-04-12 | FlatCompact-BCD_1x1 | 1284 | 1088 | 965 |  |  | 113 | 18 | 18 | 630 | EC motor | 5060 | 1 | no | no | D | D | Aluminum | 2025-01-02 | 10 | 6 | yes | piece | 1
GCHC PD 080.3/23-57 | GCHC PD | 080.3/23-57 | 6212095 | finoox | GCHC 080.3D/2x3-3483-K-D/3/80/2.10/3600/AXS/1/015023 | 21154 | 3 | 2 | 3483 | Axial | 287954 | 283976 | 451.65 | 110028 | 960 | VT01526 | 15733 | 4 | E | 56.82 | 88.7 | 46.5 | FlatCompact-BCD_2x3 | 3684 | 2096 | 1161 |  |  | 598.3 | 64 | 64 | 800 | AC motor | 60 | K | no | no | D | D | Aluminum | 2025-01-02 | 2 | 3 | yes | piece | 1
GCHC PD 063.2/21-39 | GCHC PD | 063.2/21-39 | 4236845 | finoox | GCHC 063.2C/2x1-2414-1-D/6/64/2.10/900/EXS/1/015023 | 8180 | 1 | 2 | 2414 | Axial | 49.96 | 50346 | 180.66 | 10170 | 770 | VT03145U.1 | 0.496 | 2015-01-01 | C | 39.4 | 70.82 | 2025-03-16 | FlatCompact-BCD_2x1 | 984 | 1696 | 965 |  |  | 148.8 | 28 | 28 | 630 | EC motor | 5060 | 1 | no | no | C | D | Epoxy coated aluminum | 2025-01-02 | 12 | 6 | yes | piece | 1
GCHC PD 050.2/11-43 | GCHC PD | 050.2/11-43 | 4239642 | finoox | GCHC 050.2C/1x1-2411-1-D/4/32/2.10/900/EXS/1/015023 | 2886 | 1 | 1 | 2411 | Axial | 24.29 | 24446 | 60.22 | 6666 | 1260 | VT03011U.1 | 0.469 | 2025-02-02 | D | 43 | 74.3 | 2025-02-05 | FlatCompact-BCD_1x1 | 984 | 888 | 936 |  |  | 71.8 | 18 | 18 | 500 | EC motor | 5060 | 1 | no | no | C | D | Epoxy coated aluminum | 2025-01-02 | 8 | 4 | yes | piece | 1
GCHC PD 050.2/12-23 | GCHC PD | 050.2/12-23 | 4240800 | finoox | GCHC 050.2D/1x2-2389-J-D/3/40/2.10/2400/AXS/1/015023 | 4059 | 2 | 1 | 2389 | Axial | 26802 | 26.79 | 150.55 | 5781 | 450 | VT01437 | 0.162 | 0.17 | B | 2025-06-22 | 54.13 | 2025-04-12 | FlatCompact-BCD_1x2 | 2484 | 1088 | 946 |  |  | 167.3 | 22 | 22 | 500 | AC motor | 60 | J | no | no | D | D | Aluminum | 2025-01-02 | 8 | 3 | yes | piece | 1
GCHC PD 050.2/23-40 | GCHC PD | 050.2/23-40 | 4236639 | finoox | GCHC 050.2D/2x3-2390-K-D/4/80/2.10/3600/AXS/1/015023 | 12883 | 3 | 2 | 2390 | Axial | 132269 | 132301 | 602.19 | 28234 | 760 | VT01437 | 1003 | 0.35 | B | 40.03 | 71.91 | 51.6 | FlatCompact-BCD_2x3 | 3684 | 2096 | 1146 |  |  | 482.3 | 42 | 42 | 500 | AC motor | 60 | K | no | no | D | D | Aluminum | 2025-01-02 | 6 | 4 | yes | piece | 1
GCHC PD 045.2/24-53 | GCHC PD | 045.2/24-53 | 4235045 | finoox | GCHC 045.2C/2x4-2419-1-D/6/64/2.10/3600/EXS/1/015023 | 18904 | 4 | 2 | 2419 | Axial | 206937 | 207943 | 722.63 | 41813 | 1350 | VT03007U.1 | 3037 | 1965-01-01 | D | 53.26 | 85.07 | 62.7 | FlatCompact-BCD_2x4 | 3684 | 1696 | 1085 |  |  | 486.4 | 54 | 54 | 450 | EC motor | 5060 | 1 | no | no | C | D | Epoxy coated aluminum | 2025-01-02 | 4 | 6 | yes | piece | 1
GCHC PD 050.2/13-45 | GCHC PD | 050.2/13-45 | 4240124 | finoox | GCHC 050.2C/1x3-2421-1-D/6/32/2.10/2700/AXS/1/015023 | 8002 | 3 | 1 | 2421 | Axial | 84.01 | 84284 | 270.99 | 17313 | 1150 | VT03011U.1 | 2025-11-01 | 1975-01-01 | C | 44.78 | 76.33 | 2025-06-22 | FlatCompact-BCD_1x3 | 2784 | 888 | 936 |  |  | 207 | 35 | 35 | 500 | EC motor | 5060 | 1 | no | no | C | D | Aluminum | 2025-01-02 | 6 | 6 | yes | piece | 1
GCHC PD 080.2/13-39 | GCHC PD | 080.2/13-39 | 4243378 | finoox | GCHC 080.2D/1x3-2487-1-D/3/40/2.10/3600/AXS/1/015023 | 10540 | 3 | 1 | 2487 | Axial | 96245 | 96059 | 225.82 | 31086 | 600 | VT03061U.1 | 1194 | 1985-01-01 | C | 39 | 70.69 | 2025-03-19 | FlatCompact-BCD_1x3 | 3684 | 1088 | 958 |  |  | 254.1 | 35 | 35 | 800 | EC motor | 5060 | 1 | no | no | D | D | Aluminum | 2025-01-02 | 4 | 3 | yes | piece | 1
GCHC PD 080.2/13-42 | GCHC PD | 080.2/13-42 | 4243380 | finoox | GCHC 080.2D/1x3-2487-1-D/6/40/2.10/3600/AXS/1/015023 | 13289 | 3 | 1 | 2487 | Axial | 129.33 | 130082 | 451.65 | 25492 | 600 | VT03061U.1 | 1283 | 1985-01-01 | C | 42.1 | 73.79 | 39.2 | FlatCompact-BCD_1x3 | 3684 | 1088 | 958 |  |  | 323.7 | 42 | 42 | 800 | EC motor | 5060 | 1 | no | no | D | D | Aluminum | 2025-01-02 | 4 | 6 | yes | piece | 1
GCHC PD 063.2/12-62 | GCHC PD | 063.2/12-62 | 4242446 | finoox | GCHC 063.2D/1x2-2551-2-D/3/40/2.10/2400/AXS/1/015023 | 8927 | 2 | 1 | 2551 | Axial | 85792 | 86078 | 150.55 | 31792 | 1360 | VT03143U.1 | 4601 | 4 | E | 61.68 | 93.22 | 2025-06-13 | FlatCompact-BCD_1x2 | 2484 | 1088 | 961 |  |  | 210.1 | 35 | 35 | 630 | EC motor | 5060 | 2 | no | no | D | D | Aluminum | 2025-01-02 | 4 | 3 | yes | piece | 1
GCHC PD 080.2/23-31 | GCHC PD | 080.2/23-31 | 4239007 | finoox | GCHC 080.2D/2x3-2495-1-D/4/80/2.10/3600/EXS/1/015023 | 25254 | 3 | 2 | 2495 | Axial | 155054 | 155292 | 602.19 | 34161 | 365 | VT03062U.1 | 0.612 | 0.5 | A+ | 30.81 | 62.69 | 54.8 | FlatCompact-BCD_2x3 | 3684 | 2096 | 1158 |  |  | 513.3 | 54 | 54 | 800 | EC motor | 5060 | 1 | no | no | D | D | Epoxy coated aluminum | 2025-01-02 | 4 | 4 | yes | piece | 1
GCHC PD 050.2/23-42 | GCHC PD | 050.2/23-42 | 4236702 | finoox | GCHC 050.2D/2x3-2516-1-D/4/80/2.10/3600/EXS/1/015023 | 17580 | 3 | 2 | 2516 | Axial | 130.9 | 130878 | 602.19 | 28393 | 820 | VT03011U.1 | 0.766 | 0.68 | B | 41.57 | 73.44 | 51.6 | FlatCompact-BCD_2x3 | 3684 | 2096 | 1136 |  |  | 467.9 | 42 | 42 | 500 | EC motor | 5060 | 1 | no | no | D | D | Epoxy coated aluminum | 2025-01-02 | 6 | 4 | yes | piece | 1
GCHC PD 045.2/23-42 | GCHC PD | 045.2/23-42 | 4234972 | finoox | GCHC 045.2C/2x3-2525-1-D/4/64/2.10/2700/EXS/1/015023 | 12427 | 3 | 2 | 2525 | Axial | 88277 | 88646 | 361.32 | 19407 | 825 | VT03007U.1 | 0.582 | 0.47 | B | 42.33 | 73.98 | 2025-09-30 | FlatCompact-BCD_2x3 | 2784 | 1696 | 885 |  |  | 313.2 | 35 | 35 | 450 | EC motor | 5060 | 1 | no | no | C | D | Epoxy coated aluminum | 2025-01-02 | 6 | 4 | yes | piece | 1
GCHC PD 045.2/14-41 | GCHC PD | 045.2/14-41 | 4239470 | finoox | GCHC 045.2C/1x4-2525-1-D/4/32/2.10/3600/EXS/1/015023 | 8713 | 4 | 1 | 2525 | Axial | 59574 | 59714 | 240.88 | 12938 | 825 | VT03007U.1 | 0.388 | 0.47 | B | 40.57 | 72.21 | 2025-06-19 | FlatCompact-BCD_1x4 | 3684 | 888 | 885 |  |  | 225.8 | 28 | 28 | 450 | EC motor | 5060 | 1 | no | no | C | D | Epoxy coated aluminum | 2025-01-02 | 4 | 4 | yes | piece | 1
GCHC PD 063.2/12-32 | GCHC PD | 063.2/12-32 | 4241512 | finoox | GCHC 063.2C/1x2-2508-1-D/4/32/2.10/1800/EXS/1/015023 | 6440 | 2 | 1 | 2508 | Axial | 37821 | 37852 | 120.44 | 9128 | 615 | VT03145U.1 | 0.254 | 0.65 | B | 32.49 | 63.93 | 10 | FlatCompact-BCD_1x2 | 1884 | 888 | 965 |  |  | 129.2 | 22 | 22 | 630 | EC motor | 5060 | 1 | no | no | C | D | Epoxy coated aluminum | 2025-01-02 | 8 | 4 | yes | piece | 1
GCHC PD 050.3/13-49 | GCHC PD | 050.3/13-49 | 6134817 | finoox | GCHC 050.3D/1x3-3616-W-D/4/40/2.10/3600/AXS/1/015023 | 6810 | 3 | 1 | 3616 | Axial | 97702 | 97855 | 301.1 | 23118 | 1240 | VT01524 | 1941 | 2025-02-03 | D | 48.76 | 80.45 | 2025-02-25 | FlatCompact-BCD_1x3 | 3684 | 1088 | 946 |  |  | 272.2 | 35 | 35 | 500 | AC motor | 50 | W | no | no | D | D | Aluminum | 2025-01-02 | 4 | 4 | yes | piece | 1
GCHC PD 045.2/14-54 | GCHC PD | 045.2/14-54 | 4239433 | finoox | GCHC 045.2C/1x4-0423-X-D/3/32/2.10/3600/EXS/1/015023 | 5579 | 4 | 1 | 423 | Axial | 75277 | 75197 | 180.66 | 25210 | 1460 | VT0326U | 2373 | 3 | E | 54.21 | 85.86 | 2025-05-15 | FlatCompact-BCD_1x4 | 3684 | 888 | 871 |  |  | 223.9 | 35 | 35 | 450 | AC motor | 60 | X | no | no | C | D | Epoxy coated aluminum | 2025-01-02 | 4 | 3 | yes | piece | 1
GCHC PD 080.2/22-47 | GCHC PD | 080.2/22-47 | 4238663 | finoox | GCHC 080.2D/2x2-2449-2-D/3/80/2.10/2400/EXS/1/015023 | 18618 | 2 | 2 | 2449 | Axial | 143175 | 142748 | 301.1 | 54865 | 770 | VT03060U.1 | 3364 | 2025-05-01 | D | 47.22 | 78.9 | 2025-04-28 | FlatCompact-BCD_2x2 | 2484 | 2096 | 963 |  |  | 334.8 | 42 | 42 | 800 | EC motor | 5060 | 2 | no | no | D | D | Epoxy coated aluminum | 2025-01-02 | 6 | 3 | yes | piece | 1
GCHC PD 050.2/23-39 | GCHC PD | 050.2/23-39 | 4236629 | finoox | GCHC 050.2D/2x3-2388-I-D/3/80/2.10/3600/EXS/1/015023 | 12274 | 3 | 2 | 2388 | Axial | 112643 | 112553 | 451.65 | 27324 | 710 | VT01437 | 0.908 | 0.34 | B | 39.29 | 71.17 | 40 | FlatCompact-BCD_2x3 | 3684 | 2096 | 1146 |  |  | 438.6 | 42 | 42 | 500 | AC motor | 60 | I | no | no | D | D | Epoxy coated aluminum | 2025-01-02 | 4 | 3 | yes | piece | 1
GCHC PD 050.2/13-35 | GCHC PD | 050.2/13-35 | 4240083 | finoox | GCHC 050.2C/1x3-2388-I-D/3/32/2.10/2700/EXS/1/015023 | 5097 | 3 | 1 | 2388 | Axial | 43598 | 43628 | 135.49 | 12338 | 710 | VT01437 | 0.474 | 0.34 | C | 35.43 | 66.98 | 2025-05-11 | FlatCompact-BCD_1x3 | 2784 | 888 | 946 |  |  | 174.6 | 28 | 28 | 500 | AC motor | 60 | I | no | no | C | D | Epoxy coated aluminum | 2025-01-02 | 6 | 3 | yes | piece | 1
GCHC PD 050.2/12-32 | GCHC PD | 050.2/12-32 | 4239838 | finoox | GCHC 050.2C/1x2-2387-L-D/3/32/2.10/1800/AXS/1/015023 | 3289 | 2 | 1 | 2387 | Axial | 25704 | 25.75 | 90.33 | 6445 | 500 | VT01435 | 0.353 | 0.37 | C | 32.34 | 63.77 | 2025-06-07 | FlatCompact-BCD_1x2 | 1884 | 888 | 946 |  |  | 125.9 | 22 | 22 | 500 | AC motor | 60 | L | no | no | C | D | Aluminum | 2025-01-02 | 8 | 3 | yes | piece | 1
GCHC PD 050.2/12-21 | GCHC PD | 050.2/12-21 | 4239850 | finoox | GCHC 050.2C/1x2-2389-J-D/3/32/2.10/1800/AXS/1/015023 | 3257 | 2 | 1 | 2389 | Axial | 21.48 | 21493 | 90.33 | 5018 | 450 | VT01437 | 0.164 | 0.17 | B | 2025-08-21 | 52.51 | 2025-05-07 | FlatCompact-BCD_1x2 | 1884 | 888 | 946 |  |  | 120.2 | 18 | 18 | 500 | AC motor | 60 | J | no | no | C | D | Aluminum | 2025-01-02 | 8 | 3 | yes | piece | 1
GCHC PD 063.2/11-41 | GCHC PD | 063.2/11-41 | 4242097 | finoox | GCHC 063.2D/1x1-2413-2-D/6/40/2.10/1200/EXS/1/015023 | 5657 | 1 | 1 | 2413 | Axial | 47098 | 47357 | 150.55 | 9869 | 1000 | VT03144U.1 | 0.632 | 2025-01-01 | C | 40.94 | 72.32 | 2025-01-13 | FlatCompact-BCD_1x1 | 1284 | 1088 | 973 |  |  | 118.6 | 28 | 28 | 630 | EC motor | 5060 | 2 | no | no | D | D | Epoxy coated aluminum | 2025-01-02 | 10 | 6 | yes | piece | 1
GCHC PD 063.2/14-32 | GCHC PD | 063.2/14-32 | 4241843 | finoox | GCHC 063.2C/1x4-2398-I-D/6/32/2.10/3600/EXS/1/015023 | 10609 | 4 | 1 | 2398 | Axial | 70184 | 70447 | 361.32 | 12961 | 460 | VT01442 | 0.588 | 0.32 | B | 32.26 | 63.92 | 2025-05-29 | FlatCompact-BCD_1x4 | 3684 | 888 | 948 |  |  | 285 | 35 | 35 | 630 | AC motor | 60 | I | no | no | C | D | Epoxy coated aluminum | 2025-01-02 | 6 | 6 | yes | piece | 1
GCHC PD 050.2/24-62 | GCHC PD | 050.2/24-62 | 4235937 | finoox | GCHC 050.2C/2x4-2410-2-D/6/64/2.10/3600/EXS/1/015023 | 26147 | 4 | 2 | 2410 | Axial | 292966 | 292691 | 722.63 | 70664 | 1770 | VT03013U.1 | 10224 | 2025-01-02 | E | 61.54 | 93.36 | 65.4 | FlatCompact-BCD_2x4 | 3684 | 1696 | 1157 |  |  | 541.6 | 64 | 64 | 500 | EC motor | 5060 | 2 | no | no | C | D | Epoxy coated aluminum | 2025-01-02 | 4 | 6 | yes | piece | 1
GCHC PD 080.2/11-32 | GCHC PD | 080.2/11-32 | 4242821 | finoox | GCHC 080.2D/1x1-2485-1-D/3/40/2.10/1200/EXS/1/015023 | 4562 | 1 | 1 | 2485 | Axial | 29.82 | 29818 | 75.27 | 9203 | 535 | VT03061U.1 | 0.289 | 1935-01-01 | C | 32.2 | 63.58 | 2025-06-06 | FlatCompact-BCD_1x1 | 1284 | 1088 | 958 |  |  | 98 | 22 | 22 | 800 | EC motor | 5060 | 1 | no | no | D | D | Epoxy coated aluminum | 2025-01-02 | 10 | 3 | yes | piece | 1
GCHC PD 063.2/13-64 | GCHC PD | 063.2/13-64 | 4242694 | finoox | GCHC 063.2D/1x3-2551-2-D/6/40/2.10/3600/AXS/1/015023 | 15293 | 3 | 1 | 2551 | Axial | 184832 | 185431 | 451.65 | 42860 | 1360 | VT03143U.1 | 7283 | 4 | E | 64.22 | 95.92 | 39.4 | FlatCompact-BCD_1x3 | 3684 | 1088 | 961 |  |  | 372 | 54 | 54 | 630 | EC motor | 5060 | 2 | no | no | D | D | Aluminum | 2025-01-02 | 4 | 6 | yes | piece | 1
GCHC PD 063.2/12-33 | GCHC PD | 063.2/12-33 | 4242412 | finoox | GCHC 063.2D/1x2-2510-1-D/6/40/2.10/2400/AXS/1/015023 | 8465 | 2 | 1 | 2510 | Axial | 64046 | 64391 | 301.1 | 11831 | 695 | VT03145U.1 | 0.328 | 0.9 | A | 33.12 | 64.66 | 2025-06-24 | FlatCompact-BCD_1x2 | 2484 | 1088 | 965 |  |  | 208.6 | 28 | 28 | 630 | EC motor | 5060 | 1 | no | no | D | D | Aluminum | 2025-01-02 | 8 | 6 | yes | piece | 1
GCHC PD 063.2/22-38 | GCHC PD | 063.2/22-38 | 4237121 | finoox | GCHC 063.2C/2x2-2511-1-D/3/64/2.10/1800/EXS/1/015023 | 11451 | 2 | 2 | 2511 | Axial | 72466 | 72331 | 180.66 | 23482 | 730 | VT03145U.1 | 0.794 | 1 | C | 37.95 | 69.5 | 2025-09-16 | FlatCompact-BCD_2x2 | 1884 | 1696 | 965 |  |  | 212.8 | 35 | 35 | 630 | EC motor | 5060 | 1 | no | no | C | D | Epoxy coated aluminum | 2025-01-02 | 8 | 3 | yes | piece | 1
GCHC PD 050.2/12-36 | GCHC PD | 050.2/12-36 | 4239917 | finoox | GCHC 050.2C/1x2-2516-1-D/4/32/2.10/1800/AXS/1/015023 | 4624 | 2 | 1 | 2516 | Axial | 36846 | 36895 | 120.44 | 8507 | 820 | VT03011U.1 | 0.275 | 0.68 | B | 36.44 | 67.87 | 10 | FlatCompact-BCD_1x2 | 1884 | 888 | 936 |  |  | 124.6 | 22 | 22 | 500 | EC motor | 5060 | 1 | no | no | C | D | Aluminum | 2025-01-02 | 8 | 4 | yes | piece | 1
GCHC PD 063.2/13-41 | GCHC PD | 063.2/13-41 | 4242717 | finoox | GCHC 063.2D/1x3-2555-2-D/4/40/2.10/3600/AXS/1/015023 | 11061 | 3 | 1 | 2555 | Axial | 102699 | 102859 | 301.1 | 24940 | 800 | VT03144U.1 | 0.943 | 0.69 | C | 41.42 | 73.12 | 26 | FlatCompact-BCD_1x3 | 3684 | 1088 | 973 |  |  | 271.2 | 42 | 42 | 630 | EC motor | 5060 | 2 | no | no | D | D | Aluminum | 2025-01-02 | 4 | 4 | yes | piece | 1
GCHC PD 050.2/22-41 | GCHC PD | 050.2/22-41 | 4235519 | finoox | GCHC 050.2C/2x2-2517-1-D/6/64/2.10/1800/EXS/1/015023 | 10923 | 2 | 2 | 2517 | Axial | 88319 | 88807 | 361.32 | 17014 | 880 | VT03011U.1 | 0.702 | 0.84 | B | 40.85 | 72.38 | 31.2 | FlatCompact-BCD_2x2 | 1884 | 1696 | 936 |  |  | 262.6 | 35 | 35 | 500 | EC motor | 5060 | 1 | no | no | C | D | Epoxy coated aluminum | 2025-01-02 | 8 | 6 | yes | piece | 1
GCHC PD 050.2/11-26 | GCHC PD | 050.2/11-26 | 4240603 | finoox | GCHC 050.2D/1x1-2512-1-D/4/40/2.10/1200/AXS/1/015023 | 3186 | 1 | 1 | 2512 | Axial | 16743 | 16827 | 100.37 | 3250 | 565 | VT03011U.1 | 0.05 | 0.28 | A+ | 26.22 | 57.59 | 2025-03-08 | FlatCompact-BCD_1x1 | 1284 | 1088 | 936 |  |  | 97.3 | 16 | 16 | 500 | EC motor | 5060 | 1 | no | no | D | D | Aluminum | 2025-01-02 | 10 | 4 | yes | piece | 1
GCHC PD 050.2/13-45 | GCHC PD | 050.2/13-45 | 4240186 | finoox | GCHC 050.2C/1x3-2521-1-D/4/32/2.10/2700/EXS/1/015023 | 7382 | 3 | 1 | 2521 | Axial | 65282 | 65.25 | 180.66 | 17919 | 1135 | VT03011U.1 | 1036 | 1965-01-01 | D | 45.22 | 76.76 | 2025-05-15 | FlatCompact-BCD_1x3 | 2784 | 888 | 936 |  |  | 180.9 | 35 | 35 | 500 | EC motor | 5060 | 1 | no | no | C | D | Epoxy coated aluminum | 2025-01-02 | 6 | 4 | yes | piece | 1
GCHC PD 080.2/22-56 | GCHC PD | 080.2/22-56 | 4238880 | finoox | GCHC 080.2D/2x2-2710-2-D/3/80/2.10/2400/AXS/1/015023 | 20473 | 2 | 2 | 2710 | Axial | 184245 | 184763 | 301.1 | 73084 | 975 | VT03059U.2 | 7583 | 3 | E | 55.71 | 87.4 | 31.6 | FlatCompact-BCD_2x2 | 2484 | 2096 | 1000 |  |  | 373.9 | 54 | 54 | 800 | EC motor | 5060 | 2 | no | no | D | D | Aluminum | 2025-01-02 | 4 | 3 | yes | piece | 1
GCHC PD 080.3/12-46 | GCHC PD | 080.3/12-46 | 6092187 | finoox | GCHC 080.3D/1x2-3488-I-D/3/40/2.10/2400/AXS/1/015023 | 6709 | 2 | 1 | 3488 | Axial | 79061 | 79303 | 150.55 | 27326 | 720 | VT01371 | 2358 | 1935-02-01 | E | 45.71 | 77.25 | 2025-06-13 | FlatCompact-BCD_1x2 | 2484 | 1088 | 955 |  |  | 220.6 | 35 | 35 | 800 | AC motor | 60 | I | no | no | D | D | Aluminum | 2025-01-02 | 4 | 3 | yes | piece | 1
GCHC PD 080.3/21-50 | GCHC PD | 080.3/21-50 | 6151543 | finoox | GCHC 080.3D/2x1-3562-2-D/3/80/2.10/1200/AXS/1/015023 | 9900 | 1 | 2 | 3562 | Axial | 81664 | 81919 | 150.55 | 29243 | 800 | VT01445U.3 | 2131 | 1985-01-01 | E | 49.82 | 81.34 | 2025-03-15 | FlatCompact-BCD_2x1 | 1284 | 2096 | 970 |  |  | 220.4 | 35 | 35 | 800 | EC motor | 5060 | 2 | no | no | D | D | Aluminum | 2025-01-02 | 8 | 3 | yes | piece | 1
GCHC PD 050.2/24-35 | GCHC PD | 050.2/24-35 | 4235833 | finoox | GCHC 050.2C/2x4-2333-S-D/4/64/2.10/3600/AXS/1/015023 | 12788 | 4 | 2 | 2333 | Axial | 121537 | 121919 | 481.75 | 25999 | 530 | VT01435 | 1194 | 0.35 | C | 35.36 | 67.18 | 41.4 | FlatCompact-BCD_2x4 | 3684 | 1696 | 1146 |  |  | 464.2 | 42 | 42 | 500 | AC motor | 50 | S | no | no | C | D | Aluminum | 2025-01-02 | 4 | 4 | yes | piece | 1
GCHC PD 045.2/22-54 | GCHC PD | 045.2/22-54 | 4234855 | finoox | GCHC 045.2C/2x2-2409-1-D/4/64/2.10/1800/AXS/1/015023 | 8334 | 2 | 2 | 2409 | Axial | 91785 | 91868 | 240.88 | 23908 | 1500 | VT03007U.1 | 2089 | 2025-02-02 | D | 53.88 | 85.4 | 2025-07-21 | FlatCompact-BCD_2x2 | 1884 | 1696 | 885 |  |  | 220 | 35 | 35 | 450 | EC motor | 5060 | 1 | no | no | C | D | Aluminum | 2025-01-02 | 8 | 4 | yes | piece | 1
GCHC PD 063.2/22-33 | GCHC PD | 063.2/22-33 | 4237903 | finoox | GCHC 063.2D/2x2-2398-I-D/3/80/2.10/2400/EXS/1/015023 | 11034 | 2 | 2 | 2398 | Axial | 79955 | 79888 | 301.1 | 19943 | 460 | VT01442 | 0.529 | 0.32 | B | 32.98 | 64.65 | 2025-09-26 | FlatCompact-BCD_2x2 | 2484 | 2096 | 948 |  |  | 309.3 | 35 | 35 | 630 | AC motor | 60 | I | no | no | D | D | Epoxy coated aluminum | 2025-01-02 | 6 | 3 | yes | piece | 1
GCHC PD 050.2/24-62 | GCHC PD | 050.2/24-62 | 4235936 | finoox | GCHC 050.2C/2x4-2410-2-D/4/64/2.10/3600/EXS/1/015023 | 23038 | 4 | 2 | 2410 | Axial | 229455 | 228623 | 481.75 | 75685 | 1770 | VT03013U.1 | 9899 | 2025-01-02 | E | 61.67 | 93.49 | 44 | FlatCompact-BCD_2x4 | 3684 | 1696 | 1157 |  |  | 466.2 | 54 | 54 | 500 | EC motor | 5060 | 2 | no | no | C | D | Epoxy coated aluminum | 2025-01-02 | 4 | 4 | yes | piece | 1
GCHC PD 063.2/21-63 | GCHC PD | 063.2/21-63 | 4237794 | finoox | GCHC 063.2D/2x1-2551-2-D/6/80/2.10/1200/AXS/1/015023 | 11831 | 1 | 2 | 2551 | Axial | 124444 | 125119 | 301.1 | 28574 | 1360 | VT03143U.1 | 4856 | 4 | E | 62.64 | 94.16 | 2025-09-28 | FlatCompact-BCD_2x1 | 1284 | 2096 | 961 |  |  | 259.8 | 42 | 42 | 630 | EC motor | 5060 | 2 | no | no | D | D | Aluminum | 2025-01-02 | 10 | 6 | yes | piece | 1
GCHC PD 080.2/11-26 | GCHC PD | 080.2/11-26 | 4242872 | finoox | GCHC 080.2D/1x1-2497-1-D/3/40/2.10/1200/AXS/1/015023 | 4138 | 1 | 1 | 2497 | Axial | 25634 | 25686 | 75.27 | 6960 | 415 | VT03062U.1 | 0.138 | 0.7 | A | 25.56 | 56.94 | 2025-04-06 | FlatCompact-BCD_1x1 | 1284 | 1088 | 958 |  |  | 96.7 | 18 | 18 | 800 | EC motor | 5060 | 1 | no | no | D | D | Aluminum | 2025-01-02 | 10 | 3 | yes | piece | 1
GCHC PD 063.2/13-32 | GCHC PD | 063.2/13-32 | 4242646 | finoox | GCHC 063.2D/1x3-2508-1-D/6/40/2.10/3600/AXS/1/015023 | 11810 | 3 | 1 | 2508 | Axial | 86455 | 86835 | 451.65 | 15665 | 615 | VT03145U.1 | 0.357 | 0.65 | A | 32.23 | 63.93 | 36.9 | FlatCompact-BCD_1x3 | 3684 | 1088 | 965 |  |  | 300.7 | 35 | 35 | 630 | EC motor | 5060 | 1 | no | no | D | D | Aluminum | 2025-01-02 | 6 | 6 | yes | piece | 1
GCHC PD 050.2/13-41 | GCHC PD | 050.2/13-41 | 4240166 | finoox | GCHC 050.2C/1x3-2518-1-D/6/32/2.10/2700/AXS/1/015023 | 8002 | 3 | 1 | 2518 | Axial | 71046 | 71377 | 270.99 | 13726 | 945 | VT03011U.1 | 0.639 | 1 | C | 41.08 | 72.63 | 2025-06-22 | FlatCompact-BCD_1x3 | 2784 | 888 | 936 |  |  | 207 | 35 | 35 | 500 | EC motor | 5060 | 1 | no | no | C | D | Aluminum | 2025-01-02 | 6 | 6 | yes | piece | 1
GCHC PD 063.2/12-26 | GCHC PD | 063.2/12-26 | 4242382 | finoox | GCHC 063.2D/1x2-2505-1-D/6/40/2.10/2400/AXS/1/015023 | 8465 | 2 | 1 | 2505 | Axial | 48.28 | 48591 | 301.1 | 8379 | 500 | VT03145U.1 | 0.138 | 0.39 | A+ | 26.23 | 57.77 | 2025-06-24 | FlatCompact-BCD_1x2 | 2484 | 1088 | 965 |  |  | 208.6 | 28 | 28 | 630 | EC motor | 5060 | 1 | no | no | D | D | Aluminum | 2025-01-02 | 8 | 6 | yes | piece | 1
GCHC PD 050.2/13-30 | GCHC PD | 050.2/13-30 | 4241084 | finoox | GCHC 050.2D/1x3-2512-1-D/6/40/2.10/3600/AXS/1/015023 | 9958 | 3 | 1 | 2512 | Axial | 55935 | 56436 | 451.65 | 9363 | 565 | VT03011U.1 | 0.153 | 0.28 | A+ | 30.32 | 62 | 36.2 | FlatCompact-BCD_1x3 | 3684 | 1088 | 936 |  |  | 297.4 | 28 | 28 | 500 | EC motor | 5060 | 1 | no | no | D | D | Aluminum | 2025-01-02 | 6 | 6 | yes | piece | 1
GCHC PD 035.2/12-41 | GCHC PD | 035.2/12-41 | 4243602 | finoox | GCHC 035.2A/1x2-2723-W-D/2/20/2.10/1200/EXS/2/015023 | 1430 | 2 | 1 | 2723 | Axial | 11886 | 11886 | 2025-09-25 | 5121 | 1390 | VT03167U | 0.316 | 0.62 | E | 40.5 | 71.73 | 2025-01-02 | FlatCompact-A_1x2 | 1284 | 567 | 630 |  |  | 2025-01-29 | 16 | 16 | 350 | AC motor | 50 | W | no | no | A | D | Epoxy coated aluminum | 2025-01-02 | 8 | 2 | yes | piece | 1
GCHC PD 080.3/21-60 | GCHC PD | 080.3/21-60 | 6214683 | finoox | GCHC 080.3D/2x1-3557-2-D/6/80/2.10/1200/EXS/1/015023 | 12420 | 1 | 2 | 3557 | Axial | 135475 | 136516 | 301.1 | 34360 | 1100 | VT01445U.3 | 2025-07-05 | 2025-02-04 | E | 59.73 | 91.25 | 2025-09-28 | FlatCompact-BCD_2x1 | 1284 | 2096 | 970 |  |  | 268.8 | 42 | 42 | 800 | EC motor | 5060 | 2 | no | no | D | D | Epoxy coated aluminum | 2025-01-02 | 10 | 6 | yes | piece | 1
GCHC PD 080.3/12-45 | GCHC PD | 080.3/12-45 | 6055361 | finoox | GCHC 080.3D/1x2-3563-2-D/3/40/2.10/2400/EXS/1/015023 | 10068 | 2 | 1 | 3563 | Axial | 67128 | 66975 | 150.55 | 24077 | 670 | VT01445U.3 | 1281 | 2015-01-01 | D | 44.63 | 76.17 | 2025-05-13 | FlatCompact-BCD_1x2 | 2484 | 1088 | 970 |  |  | 219.1 | 35 | 35 | 800 | EC motor | 5060 | 2 | no | no | D | D | Epoxy coated aluminum | 2025-01-02 | 6 | 3 | yes | piece | 1
GCHC PD 045.2/13-52 | GCHC PD | 045.2/13-52 | 4234284 | finoox | GCHC 045.2B/1x3-0423-X-D/3/24/2.10/2160/AXS/1/015023 | 3368 | 3 | 1 | 423 | Axial | 42822 | 42761 | 81.3 | 16312 | 1460 | VT0326U | 1993-01-01 | 3 | E | 51.88 | 83.31 | 2025-01-07 | FlatCompact-BCD_1x3 | 2244 | 668 | 871 |  |  | 124 | 28 | 28 | 450 | AC motor | 60 | X | no | no | B | D | Aluminum | 2025-01-02 | 6 | 3 | yes | piece | 1
GCHC PD 050.2/11-27 | GCHC PD | 050.2/11-27 | 4240539 | finoox | GCHC 050.2D/1x1-2385-J-D/3/40/2.10/1200/EXS/1/015023 | 2572 | 1 | 1 | 2385 | Axial | 14187 | 14214 | 75.27 | 3164 | 430 | VT01435 | 0.132 | 0.32 | C | 26.61 | 57.98 | 2025-03-06 | FlatCompact-BCD_1x1 | 1284 | 1088 | 946 |  |  | 95.1 | 16 | 16 | 500 | AC motor | 60 | J | no | no | D | D | Epoxy coated aluminum | 2025-01-02 | 10 | 3 | yes | piece | 1
GCHC PD 050.2/11-40 | GCHC PD | 050.2/11-40 | 4234387 | finoox | GCHC 050.2B/1x1-2386-K-D/3/24/2.10/720/EXS/1/015023 | 1821 | 1 | 1 | 2386 | Axial | 13072 | 13174 | 2025-01-27 | 4716 | 910 | VT01435 | 0.436 | 0.92 | E | 40.45 | 71.7 | 2025-04-02 | FlatCompact-BCD_1x1 | 804 | 668 | 946 |  |  | 52.8 | 16 | 16 | 500 | AC motor | 60 | K | no | no | B | D | Epoxy coated aluminum | 2025-01-02 | 8 | 3 | yes | piece | 1
GCHC PD 063.2/12-35 | GCHC PD | 063.2/12-35 | 4242345 | finoox | GCHC 063.2D/1x2-2414-1-D/4/40/2.10/2400/AXS/1/015023 | 7297 | 2 | 1 | 2414 | Axial | 61303 | 61366 | 200.73 | 14233 | 770 | VT03145U.1 | 0.417 | 2015-01-01 | B | 35.1 | 66.65 | 2025-08-16 | FlatCompact-BCD_1x2 | 2484 | 1088 | 965 |  |  | 179.4 | 28 | 28 | 630 | EC motor | 5060 | 1 | no | no | D | D | Aluminum | 2025-01-02 | 6 | 4 | yes | piece | 1
GCHC PD 050.2/21-21 | GCHC PD | 050.2/21-21 | 4235209 | finoox | GCHC 050.2C/2x1-2389-J-D/3/64/2.10/900/EXS/1/015023 | 3913 | 1 | 2 | 2389 | Axial | 20.83 | 20906 | 90.33 | 5018 | 450 | VT01437 | 0.164 | 0.17 | B | 2025-01-21 | 52.51 | 8 | FlatCompact-BCD_2x1 | 984 | 1696 | 946 |  |  | 123 | 18 | 18 | 500 | AC motor | 60 | J | no | no | C | D | Epoxy coated aluminum | 2025-01-02 | 12 | 3 | yes | piece | 1
GCHC PD 050.2/14-40 | GCHC PD | 050.2/14-40 | 4240290 | finoox | GCHC 050.2C/1x4-2355-X-D/4/32/2.10/3600/EXS/1/015023 | 7055 | 4 | 1 | 2355 | Axial | 77333 | 77403 | 240.88 | 18809 | 810 | VT03093U | 1166 | 2025-03-01 | D | 40.32 | 71.98 | 2025-02-20 | FlatCompact-BCD_1x4 | 3684 | 888 | 919 |  |  | 244.5 | 35 | 35 | 500 | AC motor | 60 | X | no | no | C | D | Epoxy coated aluminum | 2025-01-02 | 4 | 4 | yes | piece | 1
GCHC PD 050.2/11-40 | GCHC PD | 050.2/11-40 | 4239654 | finoox | GCHC 050.2C/1x1-2421-1-D/4/32/2.10/900/EXS/1/015023 | 2886 | 1 | 1 | 2421 | Axial | 23295 | 23442 | 60.22 | 6254 | 1150 | VT03011U.1 | 0.359 | 1975-01-01 | D | 40.21 | 71.51 | 2025-02-05 | FlatCompact-BCD_1x1 | 984 | 888 | 936 |  |  | 71.8 | 18 | 18 | 500 | EC motor | 5060 | 1 | no | no | C | D | Epoxy coated aluminum | 2025-01-02 | 8 | 4 | yes | piece | 1
GCHC PD 063.2/11-61 | GCHC PD | 063.2/11-61 | 4242087 | finoox | GCHC 063.2D/1x1-2412-2-D/4/40/2.10/1200/AXS/1/015023 | 5492 | 1 | 1 | 2412 | Axial | 54898 | 55154 | 100.37 | 17152 | 1510 | VT03143U.1 | 3206 | 5 | E | 61.34 | 92.72 | 2025-01-09 | FlatCompact-BCD_1x1 | 1284 | 1088 | 961 |  |  | 122 | 28 | 28 | 630 | EC motor | 5060 | 2 | no | no | D | D | Aluminum | 2025-01-02 | 8 | 4 | yes | piece | 1
GCHC PD 045.2/24-47 | GCHC PD | 045.2/24-47 | 4235072 | finoox | GCHC 045.2C/2x4-2527-1-D/6/64/2.10/3600/AXS/1/015023 | 17344 | 4 | 2 | 2527 | Axial | 154.08 | 154.6 | 722.63 | 28828 | 975 | VT03007U.1 | 1241 | 0.68 | B | 47.25 | 79.05 | 60.1 | FlatCompact-BCD_2x4 | 3684 | 1696 | 1085 |  |  | 481.5 | 42 | 42 | 450 | EC motor | 5060 | 1 | no | no | C | D | Aluminum | 2025-01-02 | 6 | 6 | yes | piece | 1
GCHC PD 045.2/13-43 | GCHC PD | 045.2/13-43 | 4239392 | finoox | GCHC 045.2C/1x3-2527-1-D/4/32/2.10/2700/EXS/1/015023 | 6852 | 3 | 1 | 2527 | Axial | 49969 | 50045 | 180.66 | 11537 | 975 | VT03007U.1 | 0.459 | 0.68 | C | 43.06 | 74.59 | 15 | FlatCompact-BCD_1x3 | 2784 | 888 | 885 |  |  | 175.2 | 28 | 28 | 450 | EC motor | 5060 | 1 | no | no | C | D | Epoxy coated aluminum | 2025-01-02 | 6 | 4 | yes | piece | 1
GCHC PD 063.2/11-26 | GCHC PD | 063.2/11-26 | 4241290 | finoox | GCHC 063.2C/1x1-2506-1-D/3/32/2.10/900/AXS/1/015023 | 3588 | 1 | 1 | 2506 | Axial | 15398 | 15467 | 45.16 | 4232 | 540 | VT03145U.1 | 0.087 | 0.45 | B | 25.82 | 57.13 | 2025-09-03 | FlatCompact-BCD_1x1 | 984 | 888 | 965 |  |  | 68.2 | 16 | 16 | 630 | EC motor | 5060 | 1 | no | no | C | D | Aluminum | 2025-01-02 | 8 | 3 | yes | piece | 1
GCHC PD 063.2/21-42 | GCHC PD | 063.2/21-42 | 4237832 | finoox | GCHC 063.2D/2x1-2557-2-D/4/80/2.10/1200/EXS/1/015023 | 9128 | 1 | 2 | 2557 | Axial | 72808 | 73071 | 200.73 | 18781 | 900 | VT03144U.1 | 0.882 | 0.85 | C | 42.48 | 74 | 2025-04-19 | FlatCompact-BCD_2x1 | 1284 | 2096 | 973 |  |  | 190 | 35 | 35 | 630 | EC motor | 5060 | 2 | no | no | D | D | Epoxy coated aluminum | 2025-01-02 | 10 | 4 | yes | piece | 1
GCHC PD 080.2/13-35 | GCHC PD | 080.2/13-35 | 4243363 | finoox | GCHC 080.2D/1x3-2484-1-D/3/40/2.10/3600/EXS/1/015023 | 11023 | 3 | 1 | 2484 | Axial | 84735 | 84652 | 225.82 | 25877 | 505 | VT03061U.1 | 0.73 | 2015-01-01 | B | 35.38 | 67.07 | 2025-03-19 | FlatCompact-BCD_1x3 | 3684 | 1088 | 958 |  |  | 254.1 | 35 | 35 | 800 | EC motor | 5060 | 1 | no | no | D | D | Epoxy coated aluminum | 2025-01-02 | 4 | 3 | yes | piece | 1
GCHC PD 050.2/13-43 | GCHC PD | 050.2/13-43 | 4241125 | finoox | GCHC 050.2D/1x3-2519-1-D/4/40/2.10/3600/AXS/1/015023 | 8501 | 3 | 1 | 2519 | Axial | 80483 | 80646 | 301.1 | 17548 | 1010 | VT03011U.1 | 0.686 | 2015-01-01 | B | 43.29 | 74.98 | 2025-02-25 | FlatCompact-BCD_1x3 | 3684 | 1088 | 936 |  |  | 254.5 | 35 | 35 | 500 | EC motor | 5060 | 1 | no | no | D | D | Aluminum | 2025-01-02 | 4 | 4 | yes | piece | 1
GCHC PD 063.2/23-61 | GCHC PD | 063.2/23-61 | 4238263 | finoox | GCHC 063.2D/2x3-2547-2-D/3/80/2.10/3600/EXS/1/015023 | 26645 | 3 | 2 | 2547 | Axial | 204113 | 202768 | 451.65 | 73517 | 1055 | VT03143U.1 | 6563 | 2025-01-02 | E | 60.72 | 92.6 | 43.2 | FlatCompact-BCD_2x3 | 3684 | 2096 | 1161 |  |  | 569 | 54 | 54 | 630 | EC motor | 5060 | 2 | no | no | D | D | Epoxy coated aluminum | 2025-01-02 | 4 | 3 | yes | piece | 1
GCHC PD 080.2/21-24 | GCHC PD | 080.2/21-24 | 4238454 | finoox | GCHC 080.2D/2x1-2494-1-D/3/80/2.10/1200/EXS/1/015023 | 7472 | 1 | 2 | 2494 | Axial | 43566 | 43634 | 150.55 | 11311 | 340 | VT03062U.1 | 0.165 | 0.45 | A+ | 24.31 | 55.82 | 14 | FlatCompact-BCD_2x1 | 1284 | 2096 | 958 |  |  | 177 | 28 | 28 | 800 | EC motor | 5060 | 1 | no | no | D | D | Epoxy coated aluminum | 2025-01-02 | 10 | 3 | yes | piece | 1
GCHC PD 063.2/13-24 | GCHC PD | 063.2/13-24 | 4242617 | finoox | GCHC 063.2D/1x3-2503-1-D/3/40/2.10/3600/EXS/1/015023 | 9715 | 3 | 1 | 2503 | Axial | 49159 | 48999 | 225.82 | 11876 | 425 | VT03145U.1 | 0.129 | 0.25 | A+ | 23.75 | 55.44 | 2025-06-18 | FlatCompact-BCD_1x3 | 3684 | 1088 | 965 |  |  | 234.8 | 28 | 28 | 630 | EC motor | 5060 | 1 | no | no | D | D | Epoxy coated aluminum | 2025-01-02 | 6 | 3 | yes | piece | 1
GCHC PD 063.2/14-34 | GCHC PD | 063.2/14-34 | 4241904 | finoox | GCHC 063.2C/1x4-2505-1-D/6/32/2.10/3600/AXS/1/015023 | 12203 | 4 | 1 | 2505 | Axial | 69762 | 70064 | 361.32 | 12670 | 500 | VT03145U.1 | 0.306 | 0.39 | A | 33.61 | 65.28 | 2025-05-29 | FlatCompact-BCD_1x4 | 3684 | 888 | 965 |  |  | 271.4 | 35 | 35 | 630 | EC motor | 5060 | 1 | no | no | C | D | Aluminum | 2025-01-02 | 6 | 6 | yes | piece | 1
GCHC PD 045.2/23-48 | GCHC PD | 045.2/23-48 | 4234986 | finoox | GCHC 045.2C/2x3-2528-1-D/3/64/2.10/2700/AXS/1/015023 | 10902 | 3 | 2 | 2528 | Axial | 91406 | 91032 | 270.99 | 25591 | 1050 | VT03007U.1 | 1117 | 0.84 | C | 47.62 | 79.26 | 2025-09-23 | FlatCompact-BCD_2x3 | 2784 | 1696 | 885 |  |  | 287.2 | 35 | 35 | 450 | EC motor | 5060 | 1 | no | no | C | D | Aluminum | 2025-01-02 | 6 | 3 | yes | piece | 1
GCHC PD 045.2/13-45 | GCHC PD | 045.2/13-45 | 4239397 | finoox | GCHC 045.2C/1x3-2528-1-D/3/32/2.10/2700/EXS/1/015023 | 6352 | 3 | 1 | 2528 | Axial | 44.67 | 44494 | 135.49 | 12795 | 1050 | VT03007U.1 | 0.559 | 0.84 | C | 44.72 | 76.25 | 2025-05-11 | FlatCompact-BCD_1x3 | 2784 | 888 | 885 |  |  | 162.2 | 28 | 28 | 450 | EC motor | 5060 | 1 | no | no | C | D | Epoxy coated aluminum | 2025-01-02 | 6 | 3 | yes | piece | 1
GCHC PD 080.2/12-48 | GCHC PD | 080.2/12-48 | 4243180 | finoox | GCHC 080.2D/1x2-2537-2-D/4/40/2.10/2400/EXS/1/015023 | 10126 | 2 | 1 | 2537 | Axial | 83458 | 83309 | 200.73 | 24731 | 750 | VT03059U.2 | 1656 | 2025-05-01 | D | 47.56 | 79.11 | 2025-04-17 | FlatCompact-BCD_1x2 | 2484 | 1088 | 1000 |  |  | 214.7 | 35 | 35 | 800 | EC motor | 5060 | 2 | no | no | D | D | Epoxy coated aluminum | 2025-01-02 | 6 | 4 | yes | piece | 1
GCHC PD 080.3/12-55 | GCHC PD | 080.3/12-55 | 6173268 | finoox | GCHC 080.3D/1x2-3561-2-D/6/40/2.10/2400/AXS/1/015023 | 11581 | 2 | 1 | 3561 | Axial | 123202 | 123563 | 301.1 | 28600 | 930 | VT01445U.3 | 3466 | 1975-02-01 | E | 55.03 | 86.57 | 2025-01-26 | FlatCompact-BCD_1x2 | 2484 | 1088 | 970 |  |  | 264.1 | 42 | 42 | 800 | EC motor | 5060 | 2 | no | no | D | D | Aluminum | 2025-01-02 | 6 | 6 | yes | piece | 1
GCHC PD 050.2/24-35 | GCHC PD | 050.2/24-35 | 4235837 | finoox | GCHC 050.2C/2x4-2333-S-D/6/64/2.10/3600/EXS/1/015023 | 16486 | 4 | 2 | 2333 | Axial | 128986 | 129.56 | 722.63 | 23269 | 530 | VT01435 | 1198 | 0.35 | C | 35.01 | 66.83 | 60.1 | FlatCompact-BCD_2x4 | 3684 | 1696 | 1146 |  |  | 535.1 | 42 | 42 | 500 | AC motor | 50 | S | no | no | C | D | Epoxy coated aluminum | 2025-01-02 | 6 | 6 | yes | piece | 1
GCHC PD 050.2/22-34 | GCHC PD | 050.2/22-34 | 4236313 | finoox | GCHC 050.2D/2x2-2333-S-D/6/80/2.10/2400/EXS/1/015023 | 11646 | 2 | 2 | 2333 | Axial | 83877 | 84901 | 602.19 | 14358 | 530 | VT01435 | 0.594 | 0.35 | B | 33.52 | 65.19 | 50.5 | FlatCompact-BCD_2x2 | 2484 | 2096 | 946 |  |  | 401.5 | 35 | 35 | 500 | AC motor | 50 | S | no | no | D | D | Epoxy coated aluminum | 2025-01-02 | 8 | 6 | yes | piece | 1
GCHC PD 050.2/14-31 | GCHC PD | 050.2/14-31 | 4240298 | finoox | GCHC 050.2C/1x4-2385-J-D/3/32/2.10/3600/AXS/1/015023 | 6069 | 4 | 1 | 2385 | Axial | 46.24 | 46224 | 180.66 | 11060 | 430 | VT01435 | 0.531 | 0.32 | C | 31.45 | 63.11 | 2025-09-14 | FlatCompact-BCD_1x4 | 3684 | 888 | 946 |  |  | 234.2 | 28 | 28 | 500 | AC motor | 60 | J | no | no | C | D | Aluminum | 2025-01-02 | 4 | 3 | yes | piece | 1
GCHC PD 050.2/21-48 | GCHC PD | 050.2/21-48 | 4235156 | finoox | GCHC 050.2C/2x1-2349-I-D/3/64/2.10/900/EXS/1/015023 | 4090 | 1 | 2 | 2349 | Axial | 46978 | 47238 | 90.33 | 17456 | 1590 | VT03150U | 1735 | 2025-07-01 | E | 48.32 | 79.73 | 2025-09-08 | FlatCompact-BCD_2x1 | 984 | 1696 | 919 |  |  | 129.6 | 28 | 28 | 500 | AC motor | 60 | I | no | no | C | D | Epoxy coated aluminum | 2025-01-02 | 8 | 3 | yes | piece | 1
GCHC PD 050.2/12-43 | GCHC PD | 050.2/12-43 | 4239833 | finoox | GCHC 050.2C/1x2-2386-K-D/4/32/2.10/1800/AXS/1/015023 | 3643 | 2 | 1 | 2386 | Axial | 43948 | 43997 | 120.44 | 11138 | 910 | VT01435 | 0.831 | 0.92 | D | 43.01 | 74.44 | 2025-04-10 | FlatCompact-BCD_1x2 | 1884 | 888 | 946 |  |  | 135.2 | 28 | 28 | 500 | AC motor | 60 | K | no | no | C | D | Aluminum | 2025-01-02 | 8 | 4 | yes | piece | 1
GCHC PD 050.2/23-46 | GCHC PD | 050.2/23-46 | 4235649 | finoox | GCHC 050.2C/2x3-2384-I-D/4/64/2.10/2700/AXS/1/015023 | 9964 | 3 | 2 | 2384 | Axial | 120326 | 120355 | 361.32 | 29865 | 790 | VT01435 | 2216 | 0.88 | D | 45.78 | 77.44 | 32.1 | FlatCompact-BCD_2x3 | 2784 | 1696 | 946 |  |  | 355.2 | 42 | 42 | 500 | AC motor | 60 | I | no | no | C | D | Aluminum | 2025-01-02 | 6 | 4 | yes | piece | 1
GCHC PD 063.2/13-54 | GCHC PD | 063.2/13-54 | 4242509 | finoox | GCHC 063.2D/1x3-2357-S-D/3/40/2.10/3600/EXS/1/015023 | 9581 | 3 | 1 | 2357 | Axial | 104.42 | 103758 | 225.82 | 38672 | 1040 | VT01441 | 4509 | 3 | E | 53.73 | 85.42 | 2025-01-20 | FlatCompact-BCD_1x3 | 3684 | 1088 | 956 |  |  | 304.7 | 42 | 42 | 630 | AC motor | 50 | S | no | no | D | D | Epoxy coated aluminum | 2025-01-02 | 4 | 3 | yes | piece | 1
GCHC PD 050.2/11-29 | GCHC PD | 050.2/11-29 | 4239603 | finoox | GCHC 050.2C/1x1-2387-L-D/4/32/2.10/900/AXS/1/015023 | 2263 | 1 | 1 | 2387 | Axial | 14186 | 14278 | 60.22 | 3068 | 500 | VT01435 | 0.177 | 0.37 | C | 29.19 | 60.49 | 2025-01-05 | FlatCompact-BCD_1x1 | 984 | 888 | 946 |  |  | 76.7 | 16 | 16 | 500 | AC motor | 60 | L | no | no | C | D | Aluminum | 2025-01-02 | 8 | 4 | yes | piece | 1
GCHC PD 050.2/21-38 | GCHC PD | 050.2/21-38 | 4235173 | finoox | GCHC 050.2C/2x1-2355-X-D/3/64/2.10/900/EXS/1/015023 | 3938 | 1 | 2 | 2355 | Axial | 33429 | 33566 | 90.33 | 9940 | 810 | VT03093U | 0.579 | 2025-03-01 | D | 38.49 | 69.9 | 2025-03-08 | FlatCompact-BCD_2x1 | 984 | 1696 | 919 |  |  | 125.5 | 22 | 22 | 500 | AC motor | 60 | X | no | no | C | D | Epoxy coated aluminum | 2025-01-02 | 8 | 3 | yes | piece | 1
GCHC PD 050.2/12-50 | GCHC PD | 050.2/12-50 | 4240913 | finoox | GCHC 050.2D/1x2-2559-2-D/6/40/2.10/2400/EXS/1/015023 | 8048 | 2 | 1 | 2559 | Axial | 75164 | 75383 | 301.1 | 14923 | 1330 | VT03013U.1 | 1021 | 2025-08-01 | C | 50.12 | 81.66 | 2025-04-25 | FlatCompact-BCD_1x2 | 2484 | 1088 | 957 |  |  | 216.7 | 35 | 35 | 500 | EC motor | 5060 | 2 | no | no | D | D | Epoxy coated aluminum | 2025-01-02 | 8 | 6 | yes | piece | 1
GCHC PD 045.2/11-47 | GCHC PD | 045.2/11-47 | 4239245 | finoox | GCHC 045.2C/1x1-2533-1-D/4/32/2.10/900/AXS/1/015023 | 2782 | 1 | 1 | 2533 | Axial | 22469 | 22626 | 60.22 | 5692 | 1425 | VT03007U.1 | 0.453 | 2025-09-01 | D | 46.78 | 78.07 | 2025-02-05 | FlatCompact-BCD_1x1 | 984 | 888 | 885 |  |  | 70.1 | 18 | 18 | 450 | EC motor | 5060 | 1 | no | no | C | D | Aluminum | 2025-01-02 | 8 | 4 | yes | piece | 1
GCHC PD 080.2/21-49 | GCHC PD | 080.2/21-49 | 4238501 | finoox | GCHC 080.2D/2x1-2538-2-D/4/80/2.10/1200/AXS/1/015023 | 9879 | 1 | 2 | 2538 | Axial | 92919 | 93041 | 200.73 | 26524 | 800 | VT03059U.2 | 2003 | 1989-01-01 | D | 48.92 | 80.45 | 2025-04-19 | FlatCompact-BCD_2x1 | 1284 | 2096 | 1000 |  |  | 216.2 | 35 | 35 | 800 | EC motor | 5060 | 2 | no | no | D | D | Aluminum | 2025-01-02 | 10 | 4 | yes | piece | 1
GCHC PD 063.2/23-28 | GCHC PD | 063.2/23-28 | 4238216 | finoox | GCHC 063.2D/2x3-2504-1-D/4/80/2.10/3600/EXS/1/015023 | 21352 | 3 | 2 | 2504 | Axial | 119887 | 119.86 | 602.19 | 25053 | 460 | VT03145U.1 | 0.324 | 0.3 | A+ | 28.46 | 60.34 | 51.6 | FlatCompact-BCD_2x3 | 3684 | 2096 | 1165 |  |  | 473.3 | 42 | 42 | 630 | EC motor | 5060 | 1 | no | no | D | D | Epoxy coated aluminum | 2025-01-02 | 6 | 4 | yes | piece | 1
GCHC PD 063.2/14-36 | GCHC PD | 063.2/14-36 | 4241916 | finoox | GCHC 063.2C/1x4-2507-1-D/6/32/2.10/3600/AXS/1/015023 | 12203 | 4 | 1 | 2507 | Axial | 78702 | 78895 | 361.32 | 14831 | 580 | VT03145U.1 | 0.445 | 0.55 | B | 36.45 | 68.12 | 2025-05-29 | FlatCompact-BCD_1x4 | 3684 | 888 | 965 |  |  | 271.4 | 35 | 35 | 630 | EC motor | 5060 | 1 | no | no | C | D | Aluminum | 2025-01-02 | 6 | 6 | yes | piece | 1
GCHC PD 063.2/21-59 | GCHC PD | 063.2/21-59 | 4236921 | finoox | GCHC 063.2C/2x1-2547-2-D/4/64/2.10/900/EXS/1/015023 | 9593 | 1 | 2 | 2547 | Axial | 60709 | 61139 | 120.44 | 19144 | 1055 | VT03143U.1 | 2374 | 2025-01-02 | E | 58.82 | 90.24 | 2025-04-11 | FlatCompact-BCD_2x1 | 984 | 1696 | 961 |  |  | 175.4 | 28 | 28 | 630 | EC motor | 5060 | 2 | no | no | C | D | Epoxy coated aluminum | 2025-01-02 | 8 | 4 | yes | piece | 1
GCHC PD 050.2/12-32 | GCHC PD | 050.2/12-32 | 4240851 | finoox | GCHC 050.2D/1x2-2513-1-D/3/40/2.10/2400/EXS/1/015023 | 5366 | 2 | 1 | 2513 | Axial | 31658 | 31.57 | 150.55 | 7369 | 630 | VT03011U.1 | 0.126 | 0.37 | A+ | 31.56 | 63.09 | 2025-04-12 | FlatCompact-BCD_1x2 | 2484 | 1088 | 936 |  |  | 162.5 | 22 | 22 | 500 | EC motor | 5060 | 1 | no | no | D | D | Epoxy coated aluminum | 2025-01-02 | 8 | 3 | yes | piece | 1
GCHC PD 045.2/13-51 | GCHC PD | 045.2/13-51 | 4234338 | finoox | GCHC 045.2B/1x3-2532-1-D/3/24/2.10/2160/EXS/1/015023 | 5397 | 3 | 1 | 2532 | Axial | 38969 | 38938 | 81.3 | 14387 | 1350 | VT03007U.1 | 1185 | 1965-01-01 | E | 50.7 | 82.13 | 2025-08-06 | FlatCompact-BCD_1x3 | 2244 | 668 | 885 |  |  | 112.4 | 22 | 22 | 450 | EC motor | 5060 | 1 | no | no | B | D | Epoxy coated aluminum | 2025-01-02 | 6 | 3 | yes | piece | 1
GCHC PD 080.3/11-55 | GCHC PD | 080.3/11-55 | 6216750 | finoox | GCHC 080.3D/1x1-3558-2-D/3/40/2.10/1200/EXS/1/015023 | 5742 | 1 | 1 | 3558 | Axial | 45468 | 45583 | 75.27 | 19719 | 1060 | VT01445U.3 | 2432 | 2025-04-04 | E | 54.53 | 85.91 | 2025-01-07 | FlatCompact-BCD_1x1 | 1284 | 1088 | 970 |  |  | 119.2 | 28 | 28 | 800 | EC motor | 5060 | 2 | no | no | D | D | Epoxy coated aluminum | 2025-01-02 | 8 | 3 | yes | piece | 1
GCHC PD 050.2/14-36 | GCHC PD | 050.2/14-36 | 4240248 | finoox | GCHC 050.2C/1x4-2336-D-D/6/32/2.10/3600/AXS/1/015023 | 7868 | 4 | 1 | 2336 | Axial | 71227 | 71521 | 361.32 | 13011 | 660 | VT01437 | 0.514 | 0.33 | B | 35.93 | 67.6 | 2025-05-29 | FlatCompact-BCD_1x4 | 3684 | 888 | 946 |  |  | 276.4 | 35 | 35 | 500 | AC motor | 50 | D | no | no | C | D | Aluminum | 2025-01-02 | 6 | 6 | yes | piece | 1
GCHC PD 050.2/23-44 | GCHC PD | 050.2/23-44 | 4236593 | finoox | GCHC 050.2D/2x3-2354-W-D/3/80/2.10/3600/EXS/1/015023 | 12219 | 3 | 2 | 2354 | Axial | 126047 | 125938 | 451.65 | 32110 | 865 | VT03093U | 1188 | 0.97 | C | 43.81 | 75.68 | 40 | FlatCompact-BCD_2x3 | 3684 | 2096 | 1119 |  |  | 442.8 | 42 | 42 | 500 | AC motor | 50 | W | no | no | D | D | Epoxy coated aluminum | 2025-01-02 | 4 | 3 | yes | piece | 1
GCHC PD 050.2/11-45 | GCHC PD | 050.2/11-45 | 4239552 | finoox | GCHC 050.2C/1x1-2347-D-D/6/32/2.10/900/AXS/1/015023 | 2666 | 1 | 1 | 2347 | Axial | 32.02 | 32334 | 90.33 | 6930 | 1390 | VT03150U | 0.715 | 1941-01-01 | D | 45.21 | 76.52 | 2025-08-07 | FlatCompact-BCD_1x1 | 984 | 888 | 919 |  |  | 85.8 | 22 | 22 | 500 | AC motor | 50 | D | no | no | C | D | Aluminum | 2025-01-02 | 8 | 6 | yes | piece | 1
GCHC PD 063.2/14-21 | GCHC PD | 063.2/14-21 | 4241845 | finoox | GCHC 063.2C/1x4-2399-J-D/4/32/2.10/3600/AXS/1/015023 | 8505 | 4 | 1 | 2399 | Axial | 47734 | 47685 | 240.88 | 9809 | 290 | VT01442 | 0.289 | 0.14 | B | 20.61 | 52.27 | 2025-06-19 | FlatCompact-BCD_1x4 | 3684 | 888 | 948 |  |  | 249.7 | 28 | 28 | 630 | AC motor | 60 | J | no | no | C | D | Aluminum | 2025-01-02 | 6 | 4 | yes | piece | 1
GCHC PD 040.2/13-51 | GCHC PD | 040.2/13-51 | 4234161 | finoox | GCHC 040.2B/1x3-2408-1-D/4/24/2.10/2160/AXS/1/015023 | 4841 | 3 | 1 | 2408 | Axial | 47239 | 47334 | 108.39 | 13122 | 1630 | VT03142U.1 | 1276 | 2025-06-02 | E | 50.98 | 82.41 | 2025-02-09 | FlatCompact-BCD_1x3 | 2244 | 668 | 893 |  |  | 119.3 | 28 | 28 | 400 | EC motor | 5060 | 1 | no | no | B | D | Aluminum | 2025-01-02 | 6 | 4 | yes | piece | 1
GCHC PD 045.2/24-53 | GCHC PD | 045.2/24-53 | 4235044 | finoox | GCHC 045.2C/2x4-2419-1-D/4/64/2.10/3600/EXS/1/015023 | 16359 | 4 | 2 | 2419 | Axial | 171772 | 171928 | 481.75 | 44474 | 1350 | VT03007U.1 | 2983 | 1965-01-01 | D | 53.29 | 85.1 | 44 | FlatCompact-BCD_2x4 | 3684 | 1696 | 1085 |  |  | 415.6 | 54 | 54 | 450 | EC motor | 5060 | 1 | no | no | C | D | Epoxy coated aluminum | 2025-01-02 | 4 | 4 | yes | piece | 1
GCHC PD 050.2/22-53 | GCHC PD | 050.2/22-53 | 4235551 | finoox | GCHC 050.2C/2x2-2559-2-D/4/64/2.10/1800/AXS/1/015023 | 11132 | 2 | 2 | 2559 | Axial | 100.87 | 100743 | 240.88 | 28063 | 1330 | VT03013U.1 | 2125 | 2025-08-01 | D | 52.64 | 84.18 | 2025-07-21 | FlatCompact-BCD_2x2 | 1884 | 1696 | 957 |  |  | 245.4 | 35 | 35 | 500 | EC motor | 5060 | 2 | no | no | C | D | Aluminum | 2025-01-02 | 8 | 4 | yes | piece | 1
GCHC PD 080.2/22-22 | GCHC PD | 080.2/22-22 | 4238714 | finoox | GCHC 080.2D/2x2-2491-1-D/3/80/2.10/2400/AXS/1/015023 | 15006 | 2 | 2 | 2491 | Axial | 72253 | 72182 | 301.1 | 17467 | 270 | VT03062U.1 | 0.183 | 0.25 | A+ | 2025-06-22 | 53.73 | 2025-09-26 | FlatCompact-BCD_2x2 | 2484 | 2096 | 958 |  |  | 318.1 | 35 | 35 | 800 | EC motor | 5060 | 1 | no | no | D | D | Aluminum | 2025-01-02 | 8 | 3 | yes | piece | 1
GCHC PD 080.2/13-29 | GCHC PD | 080.2/13-29 | 4243418 | finoox | GCHC 080.2D/1x3-2496-1-D/3/40/2.10/3600/EXS/1/015023 | 10314 | 3 | 1 | 2496 | Axial | 71817 | 71678 | 225.82 | 19571 | 390 | VT03062U.1 | 0.352 | 0.6 | A | 28.72 | 60.42 | 2025-03-19 | FlatCompact-BCD_1x3 | 3684 | 1088 | 958 |  |  | 252.3 | 35 | 35 | 800 | EC motor | 5060 | 1 | no | no | D | D | Epoxy coated aluminum | 2025-01-02 | 4 | 3 | yes | piece | 1
GCHC PD 063.2/23-23 | GCHC PD | 063.2/23-23 | 4237259 | finoox | GCHC 063.2C/2x3-2500-1-D/4/64/2.10/2700/AXS/1/015023 | 16583 | 3 | 2 | 2500 | Axial | 64982 | 65073 | 361.32 | 12895 | 310 | VT03145U.1 | 0.152 | 0.13 | A+ | 2025-02-23 | 54.69 | 2025-09-30 | FlatCompact-BCD_2x3 | 2784 | 1696 | 965 |  |  | 328.6 | 35 | 35 | 630 | EC motor | 5060 | 1 | no | no | C | D | Aluminum | 2025-01-02 | 8 | 4 | yes | piece | 1
GCHC PD 063.2/12-16 | GCHC PD | 063.2/12-16 | 4242352 | finoox | GCHC 063.2D/1x2-2500-1-D/6/40/2.10/2400/AXS/1/015023 | 8395 | 2 | 1 | 2500 | Axial | 30577 | 30803 | 301.1 | 4997 | 310 | VT03145U.1 | 0.049 | 0.13 | A+ | 2025-03-16 | 47.57 | 2025-02-24 | FlatCompact-BCD_1x2 | 2484 | 1088 | 965 |  |  | 207.8 | 22 | 22 | 630 | EC motor | 5060 | 1 | no | no | D | D | Aluminum | 2025-01-02 | 10 | 6 | yes | piece | 1
GCHC PD 050.2/13-41 | GCHC PD | 050.2/13-41 | 4240167 | finoox | GCHC 050.2C/1x3-2518-1-D/3/32/2.10/2700/EXS/1/015023 | 6815 | 3 | 1 | 2518 | Axial | 49247 | 49134 | 135.49 | 15337 | 945 | VT03011U.1 | 0.602 | 1 | C | 41.42 | 72.97 | 2025-05-11 | FlatCompact-BCD_1x3 | 2784 | 888 | 936 |  |  | 167.4 | 28 | 28 | 500 | EC motor | 5060 | 1 | no | no | C | D | Epoxy coated aluminum | 2025-01-02 | 6 | 3 | yes | piece | 1
GCHC PD 080.3/11-50 | GCHC PD | 080.3/11-50 | 6184151 | finoox | GCHC 080.3D/1x1-3559-2-D/6/40/2.10/1200/EXS/1/015023 | 6895 | 1 | 1 | 3559 | Axial | 69215 | 69753 | 150.55 | 17829 | 1045 | VT01445U.3 | 2487 | 1965-03-01 | E | 49.96 | 81.34 | 2025-08-13 | FlatCompact-BCD_1x1 | 1284 | 1088 | 970 |  |  | 141.7 | 35 | 35 | 800 | EC motor | 5060 | 2 | no | no | D | D | Epoxy coated aluminum | 2025-01-02 | 10 | 6 | yes | piece | 1
GCHC PD 050.2/12-33 | GCHC PD | 050.2/12-33 | 4239777 | finoox | GCHC 050.2C/1x2-2336-D-D/3/32/2.10/1800/EXS/1/015023 | 3438 | 2 | 1 | 2336 | Axial | 27665 | 27652 | 90.33 | 7423 | 660 | VT01437 | 0.25 | 0.33 | C | 33.37 | 64.79 | 2025-06-07 | FlatCompact-BCD_1x2 | 1884 | 888 | 946 |  |  | 120.7 | 22 | 22 | 500 | AC motor | 50 | D | no | no | C | D | Epoxy coated aluminum | 2025-01-02 | 8 | 3 | yes | piece | 1
GCHC PD 050.2/12-33 | GCHC PD | 050.2/12-33 | 4239779 | finoox | GCHC 050.2C/1x2-2336-D-D/6/32/2.10/1800/EXS/1/015023 | 4501 | 2 | 1 | 2336 | Axial | 35593 | 35.79 | 180.66 | 6505 | 660 | VT01437 | 0.257 | 0.33 | B | 33.16 | 64.59 | 2025-08-14 | FlatCompact-BCD_1x2 | 1884 | 888 | 946 |  |  | 146.9 | 22 | 22 | 500 | AC motor | 50 | D | no | no | C | D | Epoxy coated aluminum | 2025-01-02 | 8 | 6 | yes | piece | 1
GCHC PD 035.2/11-25 | GCHC PD | 035.2/11-25 | 4243569 | finoox | GCHC 035.2A/1x1-2344-W-D/3/20/2.10/600/AXS/2/015023 | 1089 | 1 | 1 | 2344 | Axial | 5894 | 5931 | 18.82 | 1610 | 910 | VT03149U | 0.072 | 0.35 | C | 2025-07-25 | 56.22 | 2025-07-01 | FlatCompact-A_1x1 | 684 | 567 | 626 |  |  | 2025-07-18 | 16 | 16 | 350 | AC motor | 50 | W | no | no | A | D | Aluminum | 2025-01-02 | 10 | 3 | yes | piece | 1
GCHC PD 050.2/14-40 | GCHC PD | 050.2/14-40 | 4240283 | finoox | GCHC 050.2C/1x4-2354-W-D/3/32/2.10/3600/EXS/1/015023 | 6350 | 4 | 1 | 2354 | Axial | 64969 | 64905 | 180.66 | 19213 | 865 | VT03093U | 0.832 | 0.97 | C | 40.29 | 71.95 | 2025-05-15 | FlatCompact-BCD_1x4 | 3684 | 888 | 919 |  |  | 227.2 | 35 | 35 | 500 | AC motor | 50 | W | no | no | C | D | Epoxy coated aluminum | 2025-01-02 | 4 | 3 | yes | piece | 1
GCHC PD 063.2/22-62 | GCHC PD | 063.2/22-62 | 4237846 | finoox | GCHC 063.2D/2x2-2356-D-D/3/80/2.10/2400/AXS/1/015023 | 12876 | 2 | 2 | 2356 | Axial | 177396 | 177815 | 301.1 | 67694 | 1330 | VT01441 | 9642 | 5 | E | 61.65 | 93.33 | 31.6 | FlatCompact-BCD_2x2 | 2484 | 2096 | 956 |  |  | 395 | 54 | 54 | 630 | AC motor | 50 | D | no | no | D | D | Aluminum | 2025-01-02 | 4 | 3 | yes | piece | 1
GCHC PD 050.2/22-25 | GCHC PD | 050.2/22-25 | 4236395 | finoox | GCHC 050.2D/2x2-2389-J-D/3/80/2.10/2400/EXS/1/015023 | 8139 | 2 | 2 | 2389 | Axial | 52973 | 52932 | 301.1 | 11562 | 450 | VT01437 | 0.324 | 0.17 | B | 25.47 | 57.14 | 2025-06-25 | FlatCompact-BCD_2x2 | 2484 | 2096 | 946 |  |  | 300.2 | 28 | 28 | 500 | AC motor | 60 | J | no | no | D | D | Epoxy coated aluminum | 2025-01-02 | 8 | 3 | yes | piece | 1
GCHC PD 050.2/13-55 | GCHC PD | 050.2/13-55 | 4240120 | finoox | GCHC 050.2C/1x3-2420-2-D/4/32/2.10/2700/EXS/1/015023 | 8999 | 3 | 1 | 2420 | Axial | 87597 | 87793 | 180.66 | 26688 | 1600 | VT03013U.1 | 2814 | 1965-01-01 | E | 55.16 | 86.71 | 2025-06-15 | FlatCompact-BCD_1x3 | 2784 | 888 | 957 |  |  | 194.7 | 35 | 35 | 500 | EC motor | 5060 | 2 | no | no | C | D | Epoxy coated aluminum | 2025-01-02 | 4 | 4 | yes | piece | 1
GCHC PD 063.2/23-33 | GCHC PD | 063.2/23-33 | 4237228 | finoox | GCHC 063.2C/2x3-2398-I-D/4/64/2.10/2700/EXS/1/015023 | 13676 | 3 | 2 | 2398 | Axial | 98549 | 98604 | 361.32 | 22602 | 460 | VT01442 | 0.86 | 0.32 | B | 32.6 | 64.26 | 2025-09-30 | FlatCompact-BCD_2x3 | 2784 | 1696 | 948 |  |  | 348.9 | 35 | 35 | 630 | AC motor | 60 | I | no | no | C | D | Epoxy coated aluminum | 2025-01-02 | 6 | 4 | yes | piece | 1
GCHC PD 045.2/23-52 | GCHC PD | 045.2/23-52 | 4234955 | finoox | GCHC 045.2C/2x3-2419-1-D/6/64/2.10/2700/EXS/1/015023 | 14465 | 3 | 2 | 2419 | Axial | 153723 | 154649 | 541.97 | 31360 | 1350 | VT03007U.1 | 2278 | 1965-01-01 | D | 52.18 | 83.82 | 46.3 | FlatCompact-BCD_2x3 | 2784 | 1696 | 885 |  |  | 368.7 | 42 | 42 | 450 | EC motor | 5060 | 1 | no | no | C | D | Epoxy coated aluminum | 2025-01-02 | 6 | 6 | yes | piece | 1
GCHC PD 080.2/21-35 | GCHC PD | 080.2/21-35 | 4238397 | finoox | GCHC 080.2D/2x1-2482-1-D/6/80/2.10/1200/EXS/1/015023 | 10016 | 1 | 2 | 2482 | Axial | 64638 | 65175 | 301.1 | 12134 | 440 | VT03061U.1 | 0.357 | 0.75 | B | 34.53 | 66.04 | 2025-01-26 | FlatCompact-BCD_2x1 | 1284 | 2096 | 958 |  |  | 224 | 28 | 28 | 800 | EC motor | 5060 | 1 | no | no | D | D | Epoxy coated aluminum | 2025-01-02 | 10 | 6 | yes | piece | 1
GCHC PD 080.2/23-22 | GCHC PD | 080.2/23-22 | 4238987 | finoox | GCHC 080.2D/2x3-2490-1-D/4/80/2.10/3600/EXS/1/015023 | 24911 | 3 | 2 | 2490 | Axial | 108925 | 109014 | 602.19 | 21993 | 245 | VT03062U.1 | 0.227 | 0.2 | A+ | 22.47 | 54.35 | 51.6 | FlatCompact-BCD_2x3 | 3684 | 2096 | 1158 |  |  | 507 | 42 | 42 | 800 | EC motor | 5060 | 1 | no | no | D | D | Epoxy coated aluminum | 2025-01-02 | 6 | 4 | yes | piece | 1
GCHC PD 080.2/13-23 | GCHC PD | 080.2/13-23 | 4243403 | finoox | GCHC 080.2D/1x3-2492-1-D/4/40/2.10/3600/EXS/1/015023 | 11212 | 3 | 1 | 2492 | Axial | 62.62 | 62623 | 301.1 | 13409 | 295 | VT03062U.1 | 0.173 | 0.3 | A+ | 23.38 | 55.07 | 2025-04-24 | FlatCompact-BCD_1x3 | 3684 | 1088 | 958 |  |  | 273.3 | 28 | 28 | 800 | EC motor | 5060 | 1 | no | no | D | D | Epoxy coated aluminum | 2025-01-02 | 6 | 4 | yes | piece | 1
GCHC PD 080.2/11-21 | GCHC PD | 080.2/11-21 | 4242857 | finoox | GCHC 080.2D/1x1-2493-1-D/4/40/2.10/1200/AXS/1/015023 | 4466 | 1 | 1 | 2493 | Axial | 23.25 | 23335 | 100.37 | 4875 | 320 | VT03062U.1 | 0.07 | 0.35 | A+ | 20.57 | 51.95 | 2025-04-08 | FlatCompact-BCD_1x1 | 1284 | 1088 | 958 |  |  | 104 | 18 | 18 | 800 | EC motor | 5060 | 1 | no | no | D | D | Aluminum | 2025-01-02 | 10 | 4 | yes | piece | 1
GCHC PD 050.2/21-44 | GCHC PD | 050.2/21-44 | 4236251 | finoox | GCHC 050.2D/2x1-2521-1-D/3/80/2.10/1200/EXS/1/015023 | 6022 | 1 | 2 | 2521 | Axial | 48813 | 48839 | 150.55 | 13395 | 1135 | VT03011U.1 | 0.632 | 1965-01-01 | C | 44.45 | 75.96 | 14 | FlatCompact-BCD_2x1 | 1284 | 2096 | 936 |  |  | 163.9 | 28 | 28 | 500 | EC motor | 5060 | 1 | no | no | D | D | Epoxy coated aluminum | 2025-01-02 | 10 | 3 | yes | piece | 1
GCHC PD 063.2/11-17 | GCHC PD | 063.2/11-17 | 4242031 | finoox | GCHC 063.2D/1x1-2359-S-D/6/40/2.10/1200/EXS/1/015023 | 4675 | 1 | 1 | 2359 | Axial | 18266 | 18406 | 150.55 | 3093 | 320 | VT01442 | 0.064 | 0.14 | A+ | 16.66 | 48.04 | 2025-04-12 | FlatCompact-BCD_1x1 | 1284 | 1088 | 948 |  |  | 116.3 | 16 | 16 | 630 | AC motor | 50 | S | no | no | D | D | Epoxy coated aluminum | 2025-01-02 | 12 | 6 | yes | piece | 1
GCHC PD 050.2/13-23 | GCHC PD | 050.2/13-23 | 4240086 | finoox | GCHC 050.2C/1x3-2389-J-D/3/32/2.10/2700/AXS/1/015023 | 4802 | 3 | 1 | 2389 | Axial | 32119 | 32099 | 135.49 | 7527 | 450 | VT01437 | 0.246 | 0.17 | B | 22.73 | 54.28 | 2025-01-11 | FlatCompact-BCD_1x3 | 2784 | 888 | 946 |  |  | 174 | 22 | 22 | 500 | AC motor | 60 | J | no | no | C | D | Aluminum | 2025-01-02 | 6 | 3 | yes | piece | 1
GCHC PD 063.2/12-19 | GCHC PD | 063.2/12-19 | 4242315 | finoox | GCHC 063.2D/1x2-2399-J-D/4/40/2.10/2400/AXS/1/015023 | 6072 | 2 | 1 | 2399 | Axial | 33816 | 33903 | 200.73 | 6544 | 290 | VT01442 | 0.141 | 0.14 | A | 19.34 | 50.87 | 2025-03-16 | FlatCompact-BCD_1x2 | 2484 | 1088 | 948 |  |  | 185.6 | 22 | 22 | 630 | AC motor | 60 | J | no | no | D | D | Aluminum | 2025-01-02 | 8 | 4 | yes | piece | 1
GCHC PD 063.2/11-56 | GCHC PD | 063.2/11-56 | 4242188 | finoox | GCHC 063.2D/1x1-2549-2-D/3/40/2.10/1200/AXS/1/015023 | 5157 | 1 | 1 | 2549 | Axial | 39984 | 40109 | 75.27 | 14071 | 1210 | VT03143U.1 | 1623 | 1986-02-01 | E | 56.3 | 87.68 | 2025-01-07 | FlatCompact-BCD_1x1 | 1284 | 1088 | 961 |  |  | 114.7 | 28 | 28 | 630 | EC motor | 5060 | 2 | no | no | D | D | Aluminum | 2025-01-02 | 8 | 3 | yes | piece | 1
GCHC PD 063.2/23-49 | GCHC PD | 063.2/23-49 | 4238329 | finoox | GCHC 063.2D/2x3-2558-2-D/3/80/2.10/3600/EXS/1/015023 | 21461 | 3 | 2 | 2558 | Axial | 185403 | 185215 | 451.65 | 61200 | 950 | VT03144U.1 | 3011 | 1 | D | 48.71 | 80.6 | 43.2 | FlatCompact-BCD_2x3 | 3684 | 2096 | 1173 |  |  | 461 | 54 | 54 | 630 | EC motor | 5060 | 2 | no | no | D | D | Epoxy coated aluminum | 2025-01-02 | 4 | 3 | yes | piece | 1
GCHC PD 080.2/23-53 | GCHC PD | 080.2/23-53 | 4239052 | finoox | GCHC 080.2D/2x3-2538-2-D/4/80/2.10/3600/EXS/1/015023 | 33127 | 3 | 2 | 2538 | Axial | 262262 | 262247 | 602.19 | 79571 | 800 | VT03059U.2 | 6009 | 1989-01-01 | D | 53.33 | 85.22 | 58.2 | FlatCompact-BCD_2x3 | 3684 | 2096 | 1200 |  |  | 589.1 | 64 | 64 | 800 | EC motor | 5060 | 2 | no | no | D | D | Epoxy coated aluminum | 2025-01-02 | 4 | 4 | yes | piece | 1
GCHC PD 050.2/21-52 | GCHC PD | 050.2/21-52 | 4236268 | finoox | GCHC 050.2D/2x1-2560-2-D/6/80/2.10/1200/AXS/1/015023 | 8434 | 1 | 2 | 2560 | Axial | 81727 | 82.06 | 301.1 | 15944 | 1415 | VT03013U.1 | 1234 | 2021-01-01 | D | 51.56 | 83.08 | 2025-04-27 | FlatCompact-BCD_2x1 | 1284 | 2096 | 957 |  |  | 220.1 | 35 | 35 | 500 | EC motor | 5060 | 2 | no | no | D | D | Aluminum | 2025-01-02 | 10 | 6 | yes | piece | 1
GCHC PD 050.2/23-50 | GCHC PD | 050.2/23-50 | 4236734 | finoox | GCHC 050.2D/2x3-2522-1-D/3/80/2.10/3600/AXS/1/015023 | 15201 | 3 | 2 | 2522 | Axial | 154.45 | 154382 | 451.65 | 42451 | 1200 | VT03011U.1 | 2215 | 2025-09-01 | D | 50.04 | 81.92 | 43.2 | FlatCompact-BCD_2x3 | 3684 | 2096 | 1136 |  |  | 430.4 | 54 | 54 | 500 | EC motor | 5060 | 1 | no | no | D | D | Aluminum | 2025-01-02 | 4 | 3 | yes | piece | 1
GCHC PD 050.2/21-45 | GCHC PD | 050.2/21-45 | 4235311 | finoox | GCHC 050.2C/2x1-2522-1-D/3/64/2.10/900/EXS/1/015023 | 5106 | 1 | 2 | 2522 | Axial | 39688 | 39899 | 90.33 | 13058 | 1200 | VT03011U.1 | 0.789 | 2025-09-01 | D | 44.98 | 76.4 | 2025-03-08 | FlatCompact-BCD_2x1 | 984 | 1696 | 936 |  |  | 119.3 | 22 | 22 | 500 | EC motor | 5060 | 1 | no | no | C | D | Epoxy coated aluminum | 2025-01-02 | 8 | 3 | yes | piece | 1
GCHC PD 063.2/22-66 | GCHC PD | 063.2/22-66 | 4237137 | finoox | GCHC 063.2C/2x2-2550-2-D/4/64/2.10/1800/AXS/1/015023 | 16502 | 2 | 2 | 2550 | Axial | 139743 | 140191 | 240.88 | 47251 | 1285 | VT03143U.1 | 8458 | 2026-03-01 | E | 65.76 | 97.3 | 2025-08-22 | FlatCompact-BCD_2x2 | 1884 | 1696 | 961 |  |  | 321.1 | 42 | 42 | 630 | EC motor | 5060 | 2 | no | no | C | D | Aluminum | 2025-01-02 | 6 | 4 | yes | piece | 1
GCHC PD 063.2/23-46 | GCHC PD | 063.2/23-46 | 4237374 | finoox | GCHC 063.2C/2x3-2556-2-D/6/64/2.10/2700/AXS/1/015023 | 20920 | 3 | 2 | 2556 | Axial | 184158 | 184778 | 541.97 | 39719 | 850 | VT03144U.1 | 2713 | 0.77 | D | 45.97 | 77.63 | 48.8 | FlatCompact-BCD_2x3 | 2784 | 1696 | 973 |  |  | 414.2 | 54 | 54 | 630 | EC motor | 5060 | 2 | no | no | C | D | Aluminum | 2025-01-02 | 6 | 6 | yes | piece | 1
GCHC PD 050.2/22-55 | GCHC PD | 050.2/22-55 | 4235566 | finoox | GCHC 050.2C/2x2-2561-2-D/4/64/2.10/1800/EXS/1/015023 | 11701 | 2 | 2 | 2561 | Axial | 105059 | 104.92 | 240.88 | 31965 | 1505 | VT03013U.1 | 3066 | 1938-01-01 | E | 55.38 | 86.92 | 2025-09-22 | FlatCompact-BCD_2x2 | 1884 | 1696 | 957 |  |  | 247.5 | 42 | 42 | 500 | EC motor | 5060 | 2 | no | no | C | D | Epoxy coated aluminum | 2025-01-02 | 8 | 4 | yes | piece | 1
GCHC PD 080.2/22-28 | GCHC PD | 080.2/22-28 | 4238727 | finoox | GCHC 080.2D/2x2-2494-1-D/4/80/2.10/2400/AXS/1/015023 | 16323 | 2 | 2 | 2494 | Axial | 97303 | 97348 | 401.46 | 21134 | 340 | VT03062U.1 | 0.34 | 0.45 | A+ | 27.83 | 59.5 | 34.8 | FlatCompact-BCD_2x2 | 2484 | 2096 | 958 |  |  | 347.3 | 35 | 35 | 800 | EC motor | 5060 | 1 | no | no | D | D | Aluminum | 2025-01-02 | 8 | 4 | yes | piece | 1
GCHC PD 050.2/14-33 | GCHC PD | 050.2/14-33 | 4240375 | finoox | GCHC 050.2C/1x4-2513-1-D/6/32/2.10/3600/EXS/1/015023 | 10763 | 4 | 1 | 2513 | Axial | 65667 | 65.95 | 361.32 | 11902 | 630 | VT03011U.1 | 0.284 | 0.37 | A | 33.46 | 65.12 | 2025-05-29 | FlatCompact-BCD_1x4 | 3684 | 888 | 936 |  |  | 266.8 | 35 | 35 | 500 | EC motor | 5060 | 1 | no | no | C | D | Epoxy coated aluminum | 2025-01-02 | 6 | 6 | yes | piece | 1
GCHC PD 045.2/21-43 | GCHC PD | 045.2/21-43 | 4234808 | finoox | GCHC 045.2C/2x1-2528-1-D/6/64/2.10/900/AXS/1/015023 | 5474 | 1 | 2 | 2528 | Axial | 41181 | 41548 | 180.66 | 7791 | 1050 | VT03007U.1 | 0.382 | 0.84 | C | 43.22 | 74.62 | 2025-06-15 | FlatCompact-BCD_2x1 | 984 | 1696 | 885 |  |  | 142.5 | 22 | 22 | 450 | EC motor | 5060 | 1 | no | no | C | D | Aluminum | 2025-01-02 | 12 | 6 | yes | piece | 1
GCHC PD 035.2/13-44 | GCHC PD | 035.2/13-44 | 4234112 | finoox | GCHC 035.2B/1x3-2724-X-D/3/24/2.10/2160/AXS/1/015023 | 2953 | 3 | 1 | 2724 | Axial | 30484 | 30547 | 81.3 | 8714 | 1550 | VT03167U | 0.663 | 0.95 | D | 44.18 | 75.6 | 2025-08-06 | FlatCompact-BCD_1x3 | 2244 | 668 | 868 |  |  | 105.6 | 22 | 22 | 350 | AC motor | 60 | X | no | no | B | D | Aluminum | 2025-01-02 | 6 | 3 | yes | piece | 1
GCHC PD 063.2/11-25 | GCHC PD | 063.2/11-25 | 4242020 | finoox | GCHC 063.2D/1x1-2358-D-D/3/40/2.10/1200/AXS/1/015023 | 3389 | 1 | 1 | 2358 | Axial | 18739 | 18759 | 75.27 | 4462 | 430 | VT01442 | 0.113 | 0.32 | B | 2025-02-25 | 56.58 | 2025-03-06 | FlatCompact-BCD_1x1 | 1284 | 1088 | 948 |  |  | 94.4 | 16 | 16 | 630 | AC motor | 50 | D | no | no | D | D | Aluminum | 2025-01-02 | 10 | 3 | yes | piece | 1
GCHC PD 050.2/21-42 | GCHC PD | 050.2/21-42 | 4236127 | finoox | GCHC 050.2D/2x1-2384-I-D/6/80/2.10/1200/EXS/1/015023 | 6728 | 1 | 2 | 2384 | Axial | 59011 | 59502 | 301.1 | 10853 | 790 | VT01435 | 0.721 | 0.88 | C | 41.53 | 73.04 | 2025-01-26 | FlatCompact-BCD_2x1 | 1284 | 2096 | 946 |  |  | 219.7 | 28 | 28 | 500 | AC motor | 60 | I | no | no | D | D | Epoxy coated aluminum | 2025-01-02 | 10 | 6 | yes | piece | 1
GCHC PD 050.2/13-36 | GCHC PD | 050.2/13-36 | 4241036 | finoox | GCHC 050.2D/1x3-2388-I-D/6/40/2.10/3600/AXS/1/015023 | 8282 | 3 | 1 | 2388 | Axial | 73524 | 73932 | 451.65 | 12832 | 710 | VT01437 | 0.468 | 0.34 | B | 35.78 | 67.47 | 36.9 | FlatCompact-BCD_1x3 | 3684 | 1088 | 946 |  |  | 305.2 | 35 | 35 | 500 | AC motor | 60 | I | no | no | D | D | Aluminum | 2025-01-02 | 6 | 6 | yes | piece | 1
GCHC PD 063.2/12-24 | GCHC PD | 063.2/12-24 | 4242330 | finoox | GCHC 063.2D/1x2-2401-L-D/4/40/2.10/2400/EXS/1/015023 | 6470 | 2 | 1 | 2401 | Axial | 36.81 | 36849 | 200.73 | 7388 | 340 | VT01442 | 0.173 | 0.16 | A | 2025-09-24 | 55.62 | 2025-03-16 | FlatCompact-BCD_1x2 | 2484 | 1088 | 948 |  |  | 185.6 | 22 | 22 | 630 | AC motor | 60 | L | no | no | D | D | Epoxy coated aluminum | 2025-01-02 | 8 | 4 | yes | piece | 1
GCHC PD 050.2/23-30 | GCHC PD | 050.2/23-30 | 4236644 | finoox | GCHC 050.2D/2x3-2391-L-D/3/80/2.10/3600/AXS/1/015023 | 11277 | 3 | 2 | 2391 | Axial | 89397 | 89293 | 451.65 | 20256 | 520 | VT01437 | 0.602 | 0.18 | B | 30.35 | 62.23 | 38.5 | FlatCompact-BCD_2x3 | 3684 | 2096 | 1146 |  |  | 435.9 | 35 | 35 | 500 | AC motor | 60 | L | no | no | D | D | Aluminum | 2025-01-02 | 6 | 3 | yes | piece | 1
GCHC PD 063.2/21-29 | GCHC PD | 063.2/21-29 | 4237656 | finoox | GCHC 063.2D/2x1-2398-I-D/6/80/2.10/1200/AXS/1/015023 | 8094 | 1 | 2 | 2398 | Axial | 49874 | 50272 | 301.1 | 8769 | 460 | VT01442 | 0.277 | 0.32 | B | 28.53 | 60.05 | 2025-01-26 | FlatCompact-BCD_2x1 | 1284 | 2096 | 948 |  |  | 218.4 | 28 | 28 | 630 | AC motor | 60 | I | no | no | D | D | Aluminum | 2025-01-02 | 10 | 6 | yes | piece | 1
GCHC PD 050.2/22-46 | GCHC PD | 050.2/22-46 | 4236433 | finoox | GCHC 050.2D/2x2-2421-1-D/6/80/2.10/2400/EXS/1/015023 | 13994 | 2 | 2 | 2421 | Axial | 138891 | 139475 | 602.19 | 26785 | 1150 | VT03011U.1 | 1383 | 1975-01-01 | C | 46.23 | 77.89 | 52 | FlatCompact-BCD_2x2 | 2484 | 2096 | 936 |  |  | 384.3 | 42 | 42 | 500 | EC motor | 5060 | 1 | no | no | D | D | Epoxy coated aluminum | 2025-01-02 | 8 | 6 | yes | piece | 1
GCHC PD 063.2/12-30 | GCHC PD | 063.2/12-30 | 4242322 | finoox | GCHC 063.2D/1x2-2400-K-D/6/40/2.10/2400/AXS/1/015023 | 7315 | 2 | 1 | 2400 | Axial | 52717 | 53023 | 301.1 | 9300 | 490 | VT01442 | 0.316 | 0.34 | B | 30.45 | 61.99 | 2025-06-24 | FlatCompact-BCD_1x2 | 2484 | 1088 | 948 |  |  | 215.4 | 28 | 28 | 630 | AC motor | 60 | K | no | no | D | D | Aluminum | 2025-01-02 | 8 | 6 | yes | piece | 1
GCHC PD 035.2/12-31 | GCHC PD | 035.2/12-31 | 4243593 | finoox | GCHC 035.2A/1x2-2345-X-D/3/20/2.10/1200/AXS/2/015023 | 1557 | 2 | 1 | 2345 | Axial | 13.43 | 13439 | 37.64 | 3727 | 1020 | VT03149U | 0.183 | 0.42 | C | 31.39 | 62.62 | 2025-02-03 | FlatCompact-A_1x2 | 1284 | 567 | 626 |  |  | 32.3 | 16 | 16 | 350 | AC motor | 60 | X | no | no | A | D | Aluminum | 2025-01-02 | 10 | 3 | yes | piece | 1
GCHC PD 063.2/23-69 | GCHC PD | 063.2/23-69 | 4238171 | finoox | GCHC 063.2D/2x3-2412-2-D/4/80/2.10/3600/AXS/1/015023 | 27623 | 3 | 2 | 2412 | Axial | 308735 | 306.51 | 602.19 | 102915 | 1510 | VT03143U.1 | 19238 | 5 | E | 68.62 | 100.5 | 58.2 | FlatCompact-BCD_2x3 | 3684 | 2096 | 1161 |  |  | 618.4 | 64 | 64 | 630 | EC motor | 5060 | 2 | no | no | D | D | Aluminum | 2025-01-02 | 4 | 4 | yes | piece | 1
GCHC PD 063.2/24-72 | GCHC PD | 063.2/24-72 | 4237451 | finoox | GCHC 063.2C/2x4-2412-2-D/4/64/2.10/3600/EXS/1/015023 | 32484 | 4 | 2 | 2412 | Axial | 270295 | 267462 | 481.75 | 112642 | 1510 | VT03143U.1 | 27455 | 5 | E | 71.88 | 103.71 | 46.7 | FlatCompact-BCD_2x4 | 3684 | 1696 | 1161 |  |  | 618.7 | 64 | 64 | 630 | EC motor | 5060 | 2 | no | no | C | D | Epoxy coated aluminum | 2025-01-02 | 4 | 4 | yes | piece | 1
GCHC PD 063.2/13-66 | GCHC PD | 063.2/13-66 | 4241755 | finoox | GCHC 063.2C/1x3-2551-2-D/4/32/2.10/2700/AXS/1/015023 | 11868 | 3 | 1 | 2551 | Axial | 108973 | 109291 | 180.66 | 37697 | 1360 | VT03143U.1 | 7521 | 4 | E | 65.7 | 97.25 | 2025-02-16 | FlatCompact-BCD_1x3 | 2784 | 888 | 961 |  |  | 251.4 | 42 | 42 | 630 | EC motor | 5060 | 2 | no | no | C | D | Aluminum | 2025-01-02 | 4 | 4 | yes | piece | 1
GCHC PD 063.2/21-62 | GCHC PD | 063.2/21-62 | 4237796 | finoox | GCHC 063.2D/2x1-2551-2-D/4/80/2.10/1200/EXS/1/015023 | 10856 | 1 | 2 | 2551 | Axial | 97477 | 97511 | 200.73 | 30740 | 1360 | VT03143U.1 | 4692 | 4 | E | 61.96 | 93.48 | 2025-04-19 | FlatCompact-BCD_2x1 | 1284 | 2096 | 961 |  |  | 226 | 35 | 35 | 630 | EC motor | 5060 | 2 | no | no | D | D | Epoxy coated aluminum | 2025-01-02 | 10 | 4 | yes | piece | 1
GCHC PD 063.2/12-62 | GCHC PD | 063.2/12-62 | 4242450 | finoox | GCHC 063.2D/1x2-2551-2-D/4/40/2.10/2400/EXS/1/015023 | 9951 | 2 | 1 | 2551 | Axial | 99918 | 100297 | 200.73 | 30740 | 1360 | VT03143U.1 | 4692 | 4 | E | 61.94 | 93.48 | 2025-05-17 | FlatCompact-BCD_1x2 | 2484 | 1088 | 961 |  |  | 224.6 | 35 | 35 | 630 | EC motor | 5060 | 2 | no | no | D | D | Epoxy coated aluminum | 2025-01-02 | 4 | 4 | yes | piece | 1
GCHC PD 045.2/13-35 | GCHC PD | 045.2/13-35 | 4239365 | finoox | GCHC 045.2C/1x3-2523-1-D/4/32/2.10/2700/AXS/1/015023 | 6420 | 3 | 1 | 2523 | Axial | 37688 | 37741 | 180.66 | 7879 | 675 | VT03007U.1 | 0.174 | 0.3 | A | 35.08 | 66.62 | 2025-06-14 | FlatCompact-BCD_1x3 | 2784 | 888 | 885 |  |  | 174.6 | 22 | 22 | 450 | EC motor | 5060 | 1 | no | no | C | D | Aluminum | 2025-01-02 | 8 | 4 | yes | piece | 1
GCHC PD 035.2/12-40 | GCHC PD | 035.2/12-40 | 4243597 | finoox | GCHC 035.2A/1x2-2479-1-D/3/20/2.10/1200/AXS/2/015023 | 2479 | 2 | 1 | 2479 | Axial | 17879 | 17881 | 37.64 | 5984 | 1475 | VT03133 | 0.318 | 1935-01-01 | D | 40.33 | 71.54 | 2025-02-03 | FlatCompact-A_1x2 | 1284 | 567 | 589 |  |  | 2025-08-31 | 16 | 16 | 350 | EC motor | 5060 | 1 | no | no | A | D | Aluminum | 2025-01-02 | 10 | 3 | yes | piece | 1
GCHC PD 080.2/23-57 | GCHC PD | 080.2/23-57 | 4239059 | finoox | GCHC 080.2D/2x3-2539-2-D/6/80/2.10/3600/EXS/1/015023 | 37743 | 3 | 2 | 2539 | Axial | 327732 | 328489 | 903.29 | 73987 | 850 | VT03059U.2 | 7355 | 2019-02-01 | D | 56.51 | 88.4 | 81.5 | FlatCompact-BCD_2x3 | 3684 | 2096 | 1200 |  |  | 678.9 | 64 | 64 | 800 | EC motor | 5060 | 2 | no | no | D | D | Epoxy coated aluminum | 2025-01-02 | 4 | 6 | yes | piece | 1
GCHC PD 080.2/11-51 | GCHC PD | 080.2/11-51 | 4242931 | finoox | GCHC 080.2D/1x1-2541-2-D/6/40/2.10/1200/EXS/1/015023 | 6564 | 1 | 1 | 2541 | Axial | 59562 | 59867 | 150.55 | 13936 | 950 | VT03059U.2 | 1705 | 1982-02-01 | E | 51.46 | 82.85 | 2025-01-13 | FlatCompact-BCD_1x1 | 1284 | 1088 | 1000 |  |  | 131.7 | 28 | 28 | 800 | EC motor | 5060 | 2 | no | no | D | D | Epoxy coated aluminum | 2025-01-02 | 10 | 6 | yes | piece | 1
GCHC PD 050.2/22-57 | GCHC PD | 050.2/22-57 | 4235568 | finoox | GCHC 050.2C/2x2-2562-2-D/3/64/2.10/1800/AXS/1/015023 | 10539 | 2 | 2 | 2562 | Axial | 97167 | 97249 | 180.66 | 34978 | 1595 | VT03013U.1 | 1956-03-01 | 1965-01-01 | E | 56.84 | 88.38 | 17 | FlatCompact-BCD_2x2 | 1884 | 1696 | 957 |  |  | 228 | 35 | 35 | 500 | EC motor | 5060 | 2 | no | no | C | D | Aluminum | 2025-01-02 | 6 | 3 | yes | piece | 1
GCHC PD 063.2/12-34 | GCHC PD | 063.2/12-34 | 4241504 | finoox | GCHC 063.2C/1x2-2507-1-D/6/32/2.10/1800/AXS/1/015023 | 6946 | 2 | 1 | 2507 | Axial | 40045 | 40383 | 180.66 | 7415 | 580 | VT03145U.1 | 0.223 | 0.55 | B | 33.67 | 65.11 | 2025-08-14 | FlatCompact-BCD_1x2 | 1884 | 888 | 965 |  |  | 146.7 | 22 | 22 | 630 | EC motor | 5060 | 1 | no | no | C | D | Aluminum | 2025-01-02 | 8 | 6 | yes | piece | 1
GCHC PD 063.2/11-26 | GCHC PD | 063.2/11-26 | 4242150 | finoox | GCHC 063.2D/1x1-2507-1-D/4/40/2.10/1200/EXS/1/015023 | 4536 | 1 | 1 | 2507 | Axial | 24298 | 24367 | 100.37 | 5272 | 580 | VT03145U.1 | 0.095 | 0.55 | A+ | 2025-01-26 | 57.39 | 2025-04-08 | FlatCompact-BCD_1x1 | 1284 | 1088 | 965 |  |  | 98.4 | 18 | 18 | 630 | EC motor | 5060 | 1 | no | no | D | D | Epoxy coated aluminum | 2025-01-02 | 10 | 4 | yes | piece | 1
GCHC PD 063.2/11-60 | GCHC PD | 063.2/11-60 | 4241339 | finoox | GCHC 063.2C/1x1-2550-2-D/4/32/2.10/900/AXS/1/015023 | 4940 | 1 | 1 | 2550 | Axial | 35657 | 35971 | 60.22 | 11813 | 1285 | VT03143U.1 | 2115 | 2026-03-01 | E | 59.97 | 91.28 | 2025-04-05 | FlatCompact-BCD_1x1 | 984 | 888 | 961 |  |  | 95.4 | 22 | 22 | 630 | EC motor | 5060 | 2 | no | no | C | D | Aluminum | 2025-01-02 | 8 | 4 | yes | piece | 1
GCHC PD 045.2/11-46 | GCHC PD | 045.2/11-46 | 4239242 | finoox | GCHC 045.2C/1x1-2532-1-D/4/32/2.10/900/EXS/1/015023 | 2912 | 1 | 1 | 2532 | Axial | 21063 | 21186 | 60.22 | 5383 | 1350 | VT03007U.1 | 0.387 | 1965-01-01 | D | 45.6 | 76.89 | 2025-02-05 | FlatCompact-BCD_1x1 | 984 | 888 | 885 |  |  | 70.1 | 18 | 18 | 450 | EC motor | 5060 | 1 | no | no | C | D | Epoxy coated aluminum | 2025-01-02 | 8 | 4 | yes | piece | 1
GCHC PD 080.2/12-36 | GCHC PD | 080.2/12-36 | 4243082 | finoox | GCHC 080.2D/1x2-2483-1-D/6/40/2.10/2400/AXS/1/015023 | 9253 | 2 | 1 | 2483 | Axial | 69207 | 69607 | 301.1 | 13095 | 470 | VT03061U.1 | 0.433 | 0.9 | B | 35.85 | 67.39 | 2025-04-25 | FlatCompact-BCD_1x2 | 2484 | 1088 | 958 |  |  | 221.7 | 35 | 35 | 800 | EC motor | 5060 | 1 | no | no | D | D | Aluminum | 2025-01-02 | 8 | 6 | yes | piece | 1
GCHC PD 050.2/14-54 | GCHC PD | 050.2/14-54 | 4240463 | finoox | GCHC 050.2C/1x4-2790-K-D/4/32/2.10/3600/EXS/1/015023 | 7281 | 4 | 1 | 2790 | Axial | 109104 | 108652 | 240.88 | 34192 | 1640 | VT03150U | 4071 | 1964-01-01 | E | 53.77 | 85.42 | 2025-08-20 | FlatCompact-BCD_1x4 | 3684 | 888 | 919 |  |  | 251.7 | 42 | 42 | 500 | AC motor | 60 | K | no | no | C | D | Epoxy coated aluminum | 2025-01-02 | 4 | 4 | yes | piece | 1
GCHC PD 080.3/22-48 | GCHC PD | 080.3/22-48 | 6199797 | finoox | GCHC 080.3D/2x2-3482-S-D/4/80/2.10/2400/EXS/1/015023 | 16866 | 2 | 2 | 3482 | Axial | 159128 | 159173 | 401.46 | 44745 | 650 | VT01526 | 4063 | 2025-07-01 | D | 47.9 | 79.57 | 39.4 | FlatCompact-BCD_2x2 | 2484 | 2096 | 961 |  |  | 438.1 | 54 | 54 | 800 | AC motor | 50 | S | no | no | D | D | Epoxy coated aluminum | 2025-01-02 | 6 | 4 | yes | piece | 1
GCHC PD 080.2/13-55 | GCHC PD | 080.2/13-55 | 4243297 | finoox | GCHC 080.2D/1x3-1656-2-D/3/40/2.10/3600/EXS/1/015023 | 13538 | 3 | 1 | 1656 | Axial | 122626 | 121432 | 225.82 | 56910 | 1000 | VT03059U.2 | 6278 | 2025-02-03 | E | 55.49 | 87.19 | 2025-01-20 | FlatCompact-BCD_1x3 | 3684 | 1088 | 1000 |  |  | 288.8 | 42 | 42 | 800 | EC motor | 5060 | 2 | no | no | D | D | Epoxy coated aluminum | 2025-01-02 | 4 | 3 | yes | piece | 1
GCHC PD 045.2/23-56 | GCHC PD | 045.2/23-56 | 4234944 | finoox | GCHC 045.2C/2x3-2409-1-D/3/64/2.10/2700/AXS/1/015023 | 11023 | 3 | 2 | 2409 | Axial | 119.42 | 119604 | 270.99 | 36758 | 1500 | VT03007U.1 | 3098 | 2025-02-02 | D | 55.59 | 87.23 | 2025-01-25 | FlatCompact-BCD_2x3 | 2784 | 1696 | 885 |  |  | 289.4 | 42 | 42 | 450 | EC motor | 5060 | 1 | no | no | C | D | Aluminum | 2025-01-02 | 4 | 3 | yes | piece | 1
GCHC PD 050.2/22-39 | GCHC PD | 050.2/22-39 | 4235408 | finoox | GCHC 050.2C/2x2-2355-X-D/6/64/2.10/1800/AXS/1/015023 | 7991 | 2 | 2 | 2355 | Axial | 88489 | 89033 | 361.32 | 16723 | 810 | VT03093U | 2018-01-01 | 2025-03-01 | C | 39.03 | 70.57 | 31.2 | FlatCompact-BCD_2x2 | 1884 | 1696 | 919 |  |  | 275 | 35 | 35 | 500 | AC motor | 60 | X | no | no | C | D | Aluminum | 2025-01-02 | 8 | 6 | yes | piece | 1
GCHC PD 050.2/11-37 | GCHC PD | 050.2/11-37 | 4240526 | finoox | GCHC 050.2D/1x1-2355-X-D/6/40/2.10/1200/AXS/1/015023 | 3216 | 1 | 1 | 2355 | Axial | 28972 | 29174 | 150.55 | 5240 | 810 | VT03093U | 0.287 | 2025-03-01 | C | 36.54 | 67.91 | 2025-07-12 | FlatCompact-BCD_1x1 | 1284 | 1088 | 919 |  |  | 115.9 | 22 | 22 | 500 | AC motor | 60 | X | no | no | D | D | Aluminum | 2025-01-02 | 12 | 6 | yes | piece | 1
GCHC PD 050.2/11-33 | GCHC PD | 050.2/11-33 | 4234381 | finoox | GCHC 050.2B/1x1-2355-X-D/4/24/2.10/720/EXS/1/015023 | 1945 | 1 | 1 | 2355 | Axial | 13125 | 13213 | 36.13 | 3460 | 810 | VT03093U | 0.298 | 2025-03-01 | D | 32.94 | 64.18 | 2025-02-03 | FlatCompact-BCD_1x1 | 804 | 668 | 919 |  |  | 54.2 | 16 | 16 | 500 | AC motor | 60 | X | no | no | B | D | Epoxy coated aluminum | 2025-01-02 | 12 | 4 | yes | piece | 1
GCHC PD 050.2/13-39 | GCHC PD | 050.2/13-39 | 4240054 | finoox | GCHC 050.2C/1x3-2355-X-D/4/32/2.10/2700/EXS/1/015023 | 5615 | 3 | 1 | 2355 | Axial | 56876 | 56864 | 180.66 | 14107 | 810 | VT03093U | 0.875 | 2025-03-01 | D | 39.19 | 70.73 | 15 | FlatCompact-BCD_1x3 | 2784 | 888 | 919 |  |  | 189.6 | 28 | 28 | 500 | AC motor | 60 | X | no | no | C | D | Epoxy coated aluminum | 2025-01-02 | 6 | 4 | yes | piece | 1
GCHC PD 080.2/22-37 | GCHC PD | 080.2/22-37 | 4238668 | finoox | GCHC 080.2D/2x2-2482-1-D/6/80/2.10/2400/AXS/1/015023 | 20275 | 2 | 2 | 2482 | Axial | 130.65 | 131346 | 602.19 | 24269 | 440 | VT03061U.1 | 0.713 | 0.75 | A | 37.38 | 69.05 | 52 | FlatCompact-BCD_2x2 | 2484 | 2096 | 958 |  |  | 413 | 42 | 42 | 800 | EC motor | 5060 | 1 | no | no | D | D | Aluminum | 2025-01-02 | 8 | 6 | yes | piece | 1
GCHC PD 063.2/22-62 | GCHC PD | 063.2/22-62 | 4238029 | finoox | GCHC 063.2D/2x2-2549-2-D/3/80/2.10/2400/EXS/1/015023 | 18311 | 2 | 2 | 2549 | Axial | 144792 | 144354 | 301.1 | 56285 | 1210 | VT03143U.1 | 6492 | 1986-02-01 | E | 62.03 | 93.71 | 2025-04-28 | FlatCompact-BCD_2x2 | 2484 | 2096 | 961 |  |  | 387.1 | 42 | 42 | 630 | EC motor | 5060 | 2 | no | no | D | D | Epoxy coated aluminum | 2025-01-02 | 6 | 3 | yes | piece | 1
GCHC PD 050.2/11-51 | GCHC PD | 050.2/11-51 | 4240691 | finoox | GCHC 050.2D/1x1-2562-2-D/6/40/2.10/1200/EXS/1/015023 | 4491 | 1 | 1 | 2562 | Axial | 43977 | 44262 | 150.55 | 8994 | 1595 | VT03013U.1 | 0.872 | 1965-01-01 | D | 51.28 | 82.66 | 2025-01-13 | FlatCompact-BCD_1x1 | 1284 | 1088 | 957 |  |  | 118.1 | 28 | 28 | 500 | EC motor | 5060 | 2 | no | no | D | D | Epoxy coated aluminum | 2025-01-02 | 10 | 6 | yes | piece | 1
GCHC PD 063.2/11-26 | GCHC PD | 063.2/11-26 | 4242148 | finoox | GCHC 063.2D/1x1-2507-1-D/6/40/2.10/1200/AXS/1/015023 | 5020 | 1 | 1 | 2507 | Axial | 27294 | 27537 | 150.55 | 4877 | 580 | VT03145U.1 | 0.1 | 0.55 | A+ | 26.41 | 57.79 | 2025-06-12 | FlatCompact-BCD_1x1 | 1284 | 1088 | 965 |  |  | 113.7 | 22 | 22 | 630 | EC motor | 5060 | 1 | no | no | D | D | Aluminum | 2025-01-02 | 10 | 6 | yes | piece | 1
GCHC PD 050.2/11-36 | GCHC PD | 050.2/11-36 | 4240635 | finoox | GCHC 050.2D/1x1-2517-1-D/3/40/2.10/1200/EXS/1/015023 | 3087 | 1 | 1 | 2517 | Axial | 20508 | 20522 | 75.27 | 5188 | 880 | VT03011U.1 | 0.155 | 0.84 | B | 36.08 | 67.45 | 2025-04-06 | FlatCompact-BCD_1x1 | 1284 | 1088 | 936 |  |  | 90.2 | 18 | 18 | 500 | EC motor | 5060 | 1 | no | no | D | D | Epoxy coated aluminum | 2025-01-02 | 10 | 3 | yes | piece | 1
GCHC PD 063.2/22-18 | GCHC PD | 063.2/22-18 | 4237943 | finoox | GCHC 063.2D/2x2-2500-1-D/4/80/2.10/2400/AXS/1/015023 | 13942 | 2 | 2 | 2500 | Axial | 58658 | 58537 | 401.46 | 10918 | 310 | VT03145U.1 | 0.094 | 0.13 | A+ | 18.16 | 49.83 | 33.5 | FlatCompact-BCD_2x2 | 2484 | 2096 | 965 |  |  | 323.6 | 28 | 28 | 630 | EC motor | 5060 | 1 | no | no | D | D | Aluminum | 2025-01-02 | 8 | 4 | yes | piece | 1
GCHC PD 050.2/13-41 | GCHC PD | 050.2/13-41 | 4240165 | finoox | GCHC 050.2C/1x3-2518-1-D/4/32/2.10/2700/AXS/1/015023 | 7015 | 3 | 1 | 2518 | Axial | 59876 | 59893 | 180.66 | 14816 | 945 | VT03011U.1 | 0.615 | 1 | C | 41.22 | 72.77 | 15 | FlatCompact-BCD_1x3 | 2784 | 888 | 936 |  |  | 180.3 | 28 | 28 | 500 | EC motor | 5060 | 1 | no | no | C | D | Aluminum | 2025-01-02 | 6 | 4 | yes | piece | 1
GCHC PD 080.2/12-48 | GCHC PD | 080.2/12-48 | 4243175 | finoox | GCHC 080.2D/1x2-2536-2-D/6/40/2.10/2400/EXS/1/015023 | 11500 | 2 | 1 | 2536 | Axial | 94748 | 95104 | 301.1 | 19914 | 700 | VT03059U.2 | 1382 | 2025-04-01 | D | 48.18 | 79.73 | 2025-04-25 | FlatCompact-BCD_1x2 | 2484 | 1088 | 1000 |  |  | 243.9 | 35 | 35 | 800 | EC motor | 5060 | 2 | no | no | D | D | Epoxy coated aluminum | 2025-01-02 | 6 | 6 | yes | piece | 1
GCHC PD 080.2/23-46 | GCHC PD | 080.2/23-46 | 4239081 | finoox | GCHC 080.2D/2x3-2544-2-D/4/80/2.10/3600/AXS/1/015023 | 27783 | 3 | 2 | 2544 | Axial | 241601 | 241929 | 602.19 | 65047 | 655 | VT03060U.1 | 3223 | 2025-05-01 | C | 46.05 | 77.93 | 54.8 | FlatCompact-BCD_2x3 | 3684 | 2096 | 1163 |  |  | 534.3 | 54 | 54 | 800 | EC motor | 5060 | 2 | no | no | D | D | Aluminum | 2025-01-02 | 4 | 4 | yes | piece | 1
GCHC PD 080.2/12-53 | GCHC PD | 080.2/12-53 | 4243291 | finoox | GCHC 080.2D/1x2-2710-2-D/3/40/2.10/2400/EXS/1/015023 | 9486 | 2 | 1 | 2710 | Axial | 88184 | 88427 | 150.55 | 36542 | 975 | VT03059U.2 | 3791 | 3 | E | 52.83 | 84.38 | 2025-06-13 | FlatCompact-BCD_1x2 | 2484 | 1088 | 1000 |  |  | 200.4 | 35 | 35 | 800 | EC motor | 5060 | 2 | no | no | D | D | Epoxy coated aluminum | 2025-01-02 | 4 | 3 | yes | piece | 1
GCHC PD 063.2/12-28 | GCHC PD | 063.2/12-28 | 4242267 | finoox | GCHC 063.2D/1x2-2358-D-D/4/40/2.10/2400/AXS/1/015023 | 6129 | 2 | 1 | 2358 | Axial | 41882 | 41938 | 200.73 | 8606 | 430 | VT01442 | 0.228 | 0.32 | A | 2025-07-28 | 59.61 | 2025-08-16 | FlatCompact-BCD_1x2 | 2484 | 1088 | 948 |  |  | 186.3 | 28 | 28 | 630 | AC motor | 50 | D | no | no | D | D | Aluminum | 2025-01-02 | 8 | 4 | yes | piece | 1
GCHC PD 050.2/23-48 | GCHC PD | 050.2/23-48 | 4236616 | finoox | GCHC 050.2D/2x3-2386-K-D/6/80/2.10/3600/AXS/1/015023 | 16224 | 3 | 2 | 2386 | Axial | 192769 | 193.41 | 903.29 | 36076 | 910 | VT01435 | 2411 | 0.92 | C | 47.51 | 79.39 | 78.2 | FlatCompact-BCD_2x3 | 3684 | 2096 | 1146 |  |  | 593.8 | 54 | 54 | 500 | AC motor | 60 | K | no | no | D | D | Aluminum | 2025-01-02 | 6 | 6 | yes | piece | 1
GCHC PD 063.2/22-39 | GCHC PD | 063.2/22-39 | 4237046 | finoox | GCHC 063.2C/2x2-2414-1-D/3/64/2.10/1800/AXS/1/015023 | 11027 | 2 | 2 | 2414 | Axial | 76723 | 76591 | 180.66 | 24806 | 770 | VT03145U.1 | 0.917 | 2015-01-01 | C | 39.02 | 70.56 | 2025-09-16 | FlatCompact-BCD_2x2 | 1884 | 1696 | 965 |  |  | 212.8 | 35 | 35 | 630 | EC motor | 5060 | 1 | no | no | C | D | Aluminum | 2025-01-02 | 8 | 3 | yes | piece | 1
GCHC PD 063.2/11-21 | GCHC PD | 063.2/11-21 | 4241234 | finoox | GCHC 063.2C/1x1-2401-L-D/3/32/2.10/900/AXS/1/015023 | 2989 | 1 | 1 | 2401 | Axial | 12183 | 12217 | 45.16 | 3030 | 340 | VT01442 | 0.089 | 0.16 | B | 20.81 | 52.12 | 2025-09-03 | FlatCompact-BCD_1x1 | 984 | 888 | 948 |  |  | 71.6 | 16 | 16 | 630 | AC motor | 60 | L | no | no | C | D | Aluminum | 2025-01-02 | 12 | 3 | yes | piece | 1
GCHC PD 050.2/13-45 | GCHC PD | 050.2/13-45 | 4240033 | finoox | GCHC 050.2C/1x3-2348-S-D/6/32/2.10/2700/EXS/1/015023 | 6862 | 3 | 1 | 2348 | Axial | 83898 | 84119 | 270.99 | 17799 | 1180 | VT03150U | 1965-01-01 | 0.9 | D | 44.94 | 76.48 | 2025-06-22 | FlatCompact-BCD_1x3 | 2784 | 888 | 919 |  |  | 220.8 | 35 | 35 | 500 | AC motor | 50 | S | no | no | C | D | Epoxy coated aluminum | 2025-01-02 | 6 | 6 | yes | piece | 1
GCHC PD 063.2/24-36 | GCHC PD | 063.2/24-36 | 4237442 | finoox | GCHC 063.2C/2x4-2400-K-D/3/64/2.10/3600/EXS/1/015023 | 16148 | 4 | 2 | 2400 | Axial | 122.31 | 122188 | 361.32 | 34692 | 490 | VT01442 | 1293 | 0.34 | C | 35.89 | 67.71 | 32.1 | FlatCompact-BCD_2x4 | 3684 | 1696 | 1148 |  |  | 423.9 | 42 | 42 | 630 | AC motor | 60 | K | no | no | C | D | Epoxy coated aluminum | 2025-01-02 | 4 | 3 | yes | piece | 1
GCHC PD 080.2/23-39 | GCHC PD | 080.2/23-39 | 4238961 | finoox | GCHC 080.2D/2x3-2485-1-D/3/80/2.10/3600/EXS/1/015023 | 24685 | 3 | 2 | 2485 | Axial | 175613 | 175445 | 451.65 | 55216 | 535 | VT03061U.1 | 1735 | 1935-01-01 | C | 39.48 | 71.36 | 43.2 | FlatCompact-BCD_2x3 | 3684 | 2096 | 1158 |  |  | 473.1 | 54 | 54 | 800 | EC motor | 5060 | 1 | no | no | D | D | Epoxy coated aluminum | 2025-01-02 | 4 | 3 | yes | piece | 1
GCHC PD 063.2/21-64 | GCHC PD | 063.2/21-64 | 4236935 | finoox | GCHC 063.2C/2x1-2551-2-D/4/64/2.10/900/AXS/1/015023 | 9338 | 1 | 2 | 2551 | Axial | 73.8 | 74464 | 120.44 | 25132 | 1360 | VT03143U.1 | 5014 | 4 | E | 64.07 | 95.49 | 2025-05-12 | FlatCompact-BCD_2x1 | 984 | 1696 | 961 |  |  | 176.4 | 35 | 35 | 630 | EC motor | 5060 | 2 | no | no | C | D | Aluminum | 2025-01-02 | 8 | 4 | yes | piece | 1
GCHC PD 063.2/23-41 | GCHC PD | 063.2/23-41 | 4237317 | finoox | GCHC 063.2C/2x3-2509-1-D/6/64/2.10/2700/EXS/1/015023 | 20051 | 3 | 2 | 2509 | Axial | 132229 | 132895 | 541.97 | 25527 | 655 | VT03145U.1 | 0.941 | 0.75 | B | 40.7 | 72.36 | 46.3 | FlatCompact-BCD_2x3 | 2784 | 1696 | 965 |  |  | 384 | 42 | 42 | 630 | EC motor | 5060 | 1 | no | no | C | D | Epoxy coated aluminum | 2025-01-02 | 6 | 6 | yes | piece | 1
GCHC PD 045.2/24-52 | GCHC PD | 045.2/24-52 | 4235091 | finoox | GCHC 045.2C/2x4-2530-1-D/3/64/2.10/3600/EXS/1/015023 | 14976 | 4 | 2 | 2530 | Axial | 131309 | 131187 | 361.32 | 39133 | 1200 | VT03007U.1 | 2178 | 2025-01-01 | D | 51.61 | 83.42 | 32.1 | FlatCompact-BCD_2x4 | 3684 | 1696 | 1085 |  |  | 375.8 | 42 | 42 | 450 | EC motor | 5060 | 1 | no | no | C | D | Epoxy coated aluminum | 2025-01-02 | 4 | 3 | yes | piece | 1
GCHC PD 063.2/23-39 | GCHC PD | 063.2/23-39 | 4238256 | finoox | GCHC 063.2D/2x3-2511-1-D/6/80/2.10/3600/AXS/1/015023 | 23848 | 3 | 2 | 2511 | Axial | 198731 | 199299 | 903.29 | 37580 | 730 | VT03145U.1 | 1146 | 1 | B | 38.71 | 70.59 | 78.2 | FlatCompact-BCD_2x3 | 3684 | 2096 | 1165 |  |  | 569.3 | 54 | 54 | 630 | EC motor | 5060 | 1 | no | no | D | D | Aluminum | 2025-01-02 | 6 | 6 | yes | piece | 1
GCHC PD 050.2/13-55 | GCHC PD | 050.2/13-55 | 4240217 | finoox | GCHC 050.2C/1x3-2562-2-D/6/32/2.10/2700/EXS/1/015023 | 10071 | 3 | 1 | 2562 | Axial | 100647 | 100763 | 270.99 | 23712 | 1595 | VT03013U.1 | 2809 | 1965-01-01 | E | 55.27 | 86.82 | 2025-06-22 | FlatCompact-BCD_1x3 | 2784 | 888 | 957 |  |  | 220.8 | 35 | 35 | 500 | EC motor | 5060 | 2 | no | no | C | D | Epoxy coated aluminum | 2025-01-02 | 6 | 6 | yes | piece | 1
GCHC PD 063.2/13-25 | GCHC PD | 063.2/13-25 | 4241684 | finoox | GCHC 063.2C/1x3-2503-1-D/3/32/2.10/2700/AXS/1/015023 | 7929 | 3 | 1 | 2503 | Axial | 38553 | 38619 | 135.49 | 9799 | 425 | VT03145U.1 | 0.143 | 0.25 | A+ | 25.37 | 56.93 | 2025-01-11 | FlatCompact-BCD_1x3 | 2784 | 888 | 965 |  |  | 169.4 | 22 | 22 | 630 | EC motor | 5060 | 1 | no | no | C | D | Aluminum | 2025-01-02 | 6 | 3 | yes | piece | 1
GCHC PD 050.2/23-36 | GCHC PD | 050.2/23-36 | 4236680 | finoox | GCHC 050.2D/2x3-2513-1-D/3/80/2.10/3600/AXS/1/015023 | 14854 | 3 | 2 | 2513 | Axial | 95034 | 94885 | 451.65 | 22106 | 630 | VT03011U.1 | 0.379 | 0.37 | A+ | 35.99 | 67.87 | 38.5 | FlatCompact-BCD_2x3 | 3684 | 2096 | 1136 |  |  | 421.5 | 35 | 35 | 500 | EC motor | 5060 | 1 | no | no | D | D | Aluminum | 2025-01-02 | 6 | 3 | yes | piece | 1
GCHC PD 050.2/11-30 | GCHC PD | 050.2/11-30 | 4239670 | finoox | GCHC 050.2C/1x1-2514-1-D/6/32/2.10/900/AXS/1/015023 | 3098 | 1 | 1 | 2514 | Axial | 17921 | 18096 | 90.33 | 3292 | 695 | VT03011U.1 | 0.091 | 0.47 | A | 29.85 | 61.16 | 2025-06-07 | FlatCompact-BCD_1x1 | 984 | 888 | 936 |  |  | 80.5 | 16 | 16 | 500 | EC motor | 5060 | 1 | no | no | C | D | Aluminum | 2025-01-02 | 12 | 6 | yes | piece | 1
GCHC PD 080.2/11-40 | GCHC PD | 080.2/11-40 | 4242950 | finoox | GCHC 080.2D/1x1-2546-2-D/3/40/2.10/1200/EXS/1/015023 | 4883 | 1 | 1 | 2546 | Axial | 36118 | 36096 | 75.27 | 12989 | 730 | VT03060U.1 | 0.724 | 2025-03-01 | D | 40.41 | 71.79 | 2025-06-06 | FlatCompact-BCD_1x1 | 1284 | 1088 | 963 |  |  | 100.9 | 22 | 22 | 800 | EC motor | 5060 | 2 | no | no | D | D | Epoxy coated aluminum | 2025-01-02 | 10 | 3 | yes | piece | 1
GCHC PD 063.2/21-23 | GCHC PD | 063.2/21-23 | 4236829 | finoox | GCHC 063.2C/2x1-2401-L-D/4/64/2.10/900/EXS/1/015023 | 5857 | 1 | 2 | 2401 | Axial | 26037 | 26187 | 120.44 | 5550 | 340 | VT01442 | 0.179 | 0.16 | B | 23.49 | 54.9 | 2025-04-10 | FlatCompact-BCD_2x1 | 984 | 1696 | 948 |  |  | 135.5 | 18 | 18 | 630 | AC motor | 60 | L | no | no | C | D | Epoxy coated aluminum | 2025-01-02 | 12 | 4 | yes | piece | 1
GCHC PD 063.2/11-25 | GCHC PD | 063.2/11-25 | 4241221 | finoox | GCHC 063.2C/1x1-2398-I-D/4/32/2.10/900/AXS/1/015023 | 3239 | 1 | 1 | 2398 | Axial | 16619 | 16729 | 60.22 | 3767 | 460 | VT01442 | 0.143 | 0.32 | C | 25.17 | 56.47 | 2025-01-05 | FlatCompact-BCD_1x1 | 984 | 888 | 948 |  |  | 76 | 16 | 16 | 630 | AC motor | 60 | I | no | no | C | D | Aluminum | 2025-01-02 | 8 | 4 | yes | piece | 1
GCHC PD 045.2/21-46 | GCHC PD | 045.2/21-46 | 4234821 | finoox | GCHC 045.2C/2x1-2530-1-D/3/64/2.10/900/EXS/1/015023 | 4756 | 1 | 2 | 2530 | Axial | 33083 | 33218 | 90.33 | 9783 | 1200 | VT03007U.1 | 0.545 | 2025-01-01 | D | 46 | 77.4 | 2025-03-08 | FlatCompact-BCD_2x1 | 984 | 1696 | 885 |  |  | 115.9 | 22 | 22 | 450 | EC motor | 5060 | 1 | no | no | C | D | Epoxy coated aluminum | 2025-01-02 | 8 | 3 | yes | piece | 1
GCHC PD 050.2/13-37 | GCHC PD | 050.2/13-37 | 4241105 | finoox | GCHC 050.2D/1x3-2515-1-D/6/40/2.10/3600/EXS/1/015023 | 10749 | 3 | 1 | 2515 | Axial | 71673 | 72086 | 451.65 | 12595 | 755 | VT03011U.1 | 0.318 | 0.58 | A | 36.63 | 68.32 | 36.9 | FlatCompact-BCD_1x3 | 3684 | 1088 | 936 |  |  | 298 | 35 | 35 | 500 | EC motor | 5060 | 1 | no | no | D | D | Epoxy coated aluminum | 2025-01-02 | 6 | 6 | yes | piece | 1
GCHC PD 063.2/22-43 | GCHC PD | 063.2/22-43 | 4237162 | finoox | GCHC 063.2C/2x2-2555-2-D/6/64/2.10/1800/AXS/1/015023 | 14607 | 2 | 2 | 2555 | Axial | 118.92 | 119.44 | 361.32 | 24786 | 800 | VT03144U.1 | 1518 | 0.69 | C | 43.13 | 74.67 | 32.4 | FlatCompact-BCD_2x2 | 1884 | 1696 | 973 |  |  | 284.9 | 42 | 42 | 630 | EC motor | 5060 | 2 | no | no | C | D | Aluminum | 2025-01-02 | 8 | 6 | yes | piece | 1
GCHC PD 050.2/13-42 | GCHC PD | 050.2/13-42 | 4240175 | finoox | GCHC 050.2C/1x3-2519-1-D/6/32/2.10/2700/EXS/1/015023 | 8482 | 3 | 1 | 2519 | Axial | 73409 | 73.69 | 270.99 | 14699 | 1010 | VT03011U.1 | 0.768 | 2015-01-01 | C | 42.48 | 74.02 | 2025-06-22 | FlatCompact-BCD_1x3 | 2784 | 888 | 936 |  |  | 207 | 35 | 35 | 500 | EC motor | 5060 | 1 | no | no | C | D | Epoxy coated aluminum | 2025-01-02 | 6 | 6 | yes | piece | 1
GCHC PD 063.2/22-59 | GCHC PD | 063.2/22-59 | 4238015 | finoox | GCHC 063.2D/2x2-2547-2-D/4/80/2.10/2400/AXS/1/015023 | 19007 | 2 | 2 | 2547 | Axial | 168897 | 168727 | 401.46 | 47307 | 1055 | VT03143U.1 | 4462 | 2025-01-02 | D | 59.45 | 91.12 | 39.4 | FlatCompact-BCD_2x2 | 2484 | 2096 | 961 |  |  | 422.4 | 54 | 54 | 630 | EC motor | 5060 | 2 | no | no | D | D | Aluminum | 2025-01-02 | 6 | 4 | yes | piece | 1
GCHC PD 063.2/12-61 | GCHC PD | 063.2/12-61 | 4242444 | finoox | GCHC 063.2D/1x2-2550-2-D/4/40/2.10/2400/EXS/1/015023 | 9906 | 2 | 1 | 2550 | Axial | 90625 | 90477 | 200.73 | 28963 | 1285 | VT03143U.1 | 3961 | 2026-03-01 | E | 60.72 | 92.26 | 2025-04-17 | FlatCompact-BCD_1x2 | 2484 | 1088 | 961 |  |  | 224.5 | 35 | 35 | 630 | EC motor | 5060 | 2 | no | no | D | D | Epoxy coated aluminum | 2025-01-02 | 6 | 4 | yes | piece | 1
GCHC PD 063.2/23-22 | GCHC PD | 063.2/23-22 | 4238195 | finoox | GCHC 063.2D/2x3-2501-1-D/4/80/2.10/3600/AXS/1/015023 | 19960 | 3 | 2 | 2501 | Axial | 96391 | 96625 | 602.19 | 18533 | 345 | VT03145U.1 | 0.174 | 0.15 | A+ | 22.25 | 54.13 | 50.1 | FlatCompact-BCD_2x3 | 3684 | 2096 | 1165 |  |  | 470.6 | 35 | 35 | 630 | EC motor | 5060 | 1 | no | no | D | D | Aluminum | 2025-01-02 | 6 | 4 | yes | piece | 1
GCHC PD 063.2/21-28 | GCHC PD | 063.2/21-28 | 4236866 | finoox | GCHC 063.2C/2x1-2503-1-D/6/64/2.10/900/AXS/1/015023 | 7708 | 1 | 2 | 2503 | Axial | 29711 | 29988 | 180.66 | 5270 | 425 | VT03145U.1 | 0.101 | 0.25 | A+ | 27.54 | 58.97 | 2025-06-15 | FlatCompact-BCD_2x1 | 984 | 1696 | 965 |  |  | 147.7 | 22 | 22 | 630 | EC motor | 5060 | 1 | no | no | C | D | Aluminum | 2025-01-02 | 12 | 6 | yes | piece | 1
GCHC PD 050.2/22-34 | GCHC PD | 050.2/22-34 | 4235492 | finoox | GCHC 050.2C/2x2-2513-1-D/6/64/2.10/1800/AXS/1/015023 | 10286 | 2 | 2 | 2513 | Axial | 66801 | 67294 | 361.32 | 11902 | 630 | VT03011U.1 | 0.284 | 0.37 | A | 33.59 | 65.12 | 31.2 | FlatCompact-BCD_2x2 | 1884 | 1696 | 936 |  |  | 262.6 | 35 | 35 | 500 | EC motor | 5060 | 1 | no | no | C | D | Aluminum | 2025-01-02 | 8 | 6 | yes | piece | 1
GCHC PD 063.2/23-62 | GCHC PD | 063.2/23-62 | 4238270 | finoox | GCHC 063.2D/2x3-2548-2-D/4/80/2.10/3600/EXS/1/015023 | 28957 | 3 | 2 | 2548 | Axial | 256619 | 256319 | 602.19 | 76258 | 1135 | VT03143U.1 | 8205 | 1937-02-01 | E | 62.48 | 94.36 | 58.2 | FlatCompact-BCD_2x3 | 3684 | 2096 | 1161 |  |  | 618.4 | 64 | 64 | 630 | EC motor | 5060 | 2 | no | no | D | D | Epoxy coated aluminum | 2025-01-02 | 4 | 4 | yes | piece | 1
GCHC PD 080.2/13-43 | GCHC PD | 080.2/13-43 | 4243491 | finoox | GCHC 080.2D/1x3-2544-2-D/4/40/2.10/3600/EXS/1/015023 | 13040 | 3 | 1 | 2544 | Axial | 117631 | 117726 | 301.1 | 32523 | 655 | VT03060U.1 | 1611 | 2025-05-01 | C | 43.22 | 74.92 | 26 | FlatCompact-BCD_1x3 | 3684 | 1088 | 963 |  |  | 285.9 | 42 | 42 | 800 | EC motor | 5060 | 2 | no | no | D | D | Epoxy coated aluminum | 2025-01-02 | 4 | 4 | yes | piece | 1
GCHC PD 080.3/11-42 | GCHC PD | 080.3/11-42 | 6055553 | finoox | GCHC 080.3D/1x1-3482-S-D/4/40/2.10/1200/AXS/1/015023 | 4356 | 1 | 1 | 3482 | Axial | 41904 | 41983 | 100.37 | 11186 | 650 | VT01526 | 1016 | 2025-07-01 | D | 42.17 | 73.55 | 2025-01-09 | FlatCompact-BCD_1x1 | 1284 | 1088 | 961 |  |  | 125.9 | 28 | 28 | 800 | AC motor | 50 | S | no | no | D | D | Aluminum | 2025-01-02 | 10 | 4 | yes | piece | 1
GCHC PD 080.3/23-54 | GCHC PD | 080.3/23-54 | 6187117 | finoox | GCHC 080.3D/2x3-3560-2-D/3/80/2.10/3600/EXS/1/015023 | 33046 | 3 | 2 | 3560 | Axial | 249398 | 246627 | 451.65 | 119164 | 990 | VT01445U.3 | 1974-11-01 | 2025-01-03 | E | 54.19 | 86.07 | 46.5 | FlatCompact-BCD_2x3 | 3684 | 2096 | 1170 |  |  | 601.8 | 64 | 64 | 800 | EC motor | 5060 | 2 | no | no | D | D | Epoxy coated aluminum | 2025-01-02 | 4 | 3 | yes | piece | 1
GCHC PD 050.2/12-43 | GCHC PD | 050.2/12-43 | 4240783 | finoox | GCHC 050.2D/1x2-2386-K-D/4/40/2.10/2400/AXS/1/015023 | 4592 | 2 | 1 | 2386 | Axial | 54615 | 54542 | 200.73 | 12526 | 910 | VT01435 | 0.785 | 0.92 | D | 43.3 | 74.84 | 2025-08-16 | FlatCompact-BCD_1x2 | 2484 | 1088 | 946 |  |  | 187.7 | 28 | 28 | 500 | AC motor | 60 | K | no | no | D | D | Aluminum | 2025-01-02 | 8 | 4 | yes | piece | 1
GCHC PD 050.2/23-38 | GCHC PD | 050.2/23-38 | 4235675 | finoox | GCHC 050.2C/2x3-2388-I-D/3/64/2.10/2700/EXS/1/015023 | 9429 | 3 | 2 | 2388 | Axial | 87195 | 87256 | 270.99 | 24676 | 710 | VT01437 | 0.949 | 0.34 | C | 38.33 | 69.99 | 2025-09-23 | FlatCompact-BCD_2x3 | 2784 | 1696 | 946 |  |  | 311.6 | 35 | 35 | 500 | AC motor | 60 | I | no | no | C | D | Epoxy coated aluminum | 2025-01-02 | 6 | 3 | yes | piece | 1
GCHC PD 050.2/11-43 | GCHC PD | 050.2/11-43 | 4234404 | finoox | GCHC 050.2B/1x1-2411-1-D/3/24/2.10/720/AXS/1/015023 | 2252 | 1 | 1 | 2411 | Axial | 15349 | 15499 | 2025-01-27 | 5822 | 1260 | VT03011U.1 | 0.5 | 2025-02-02 | E | 42.99 | 74.24 | 2025-04-02 | FlatCompact-BCD_1x1 | 804 | 668 | 936 |  |  | 47.9 | 16 | 16 | 500 | EC motor | 5060 | 1 | no | no | B | D | Aluminum | 2025-01-02 | 8 | 3 | yes | piece | 1
GCHC PD 050.2/22-57 | GCHC PD | 050.2/22-57 | 4235472 | finoox | GCHC 050.2C/2x2-2420-2-D/3/64/2.10/1800/AXS/1/015023 | 10539 | 2 | 2 | 2420 | Axial | 99631 | 99705 | 180.66 | 36723 | 1600 | VT03013U.1 | 3676 | 1965-01-01 | E | 56.57 | 88.11 | 17 | FlatCompact-BCD_2x2 | 1884 | 1696 | 957 |  |  | 228 | 35 | 35 | 500 | EC motor | 5060 | 2 | no | no | C | D | Aluminum | 2025-01-02 | 6 | 3 | yes | piece | 1
GCHC PD 063.2/22-68 | GCHC PD | 063.2/22-68 | 4237929 | finoox | GCHC 063.2D/2x2-2412-2-D/6/80/2.10/2400/EXS/1/015023 | 22720 | 2 | 2 | 2412 | Axial | 255601 | 256.02 | 602.19 | 63868 | 1510 | VT03143U.1 | 13275 | 5 | E | 67.72 | 99.4 | 55.2 | FlatCompact-BCD_2x2 | 2484 | 2096 | 961 |  |  | 483 | 54 | 54 | 630 | EC motor | 5060 | 2 | no | no | D | D | Epoxy coated aluminum | 2025-01-02 | 6 | 6 | yes | piece | 1
GCHC PD 080.2/13-27 | GCHC PD | 080.2/13-27 | 4243414 | finoox | GCHC 080.2D/1x3-2495-1-D/3/40/2.10/3600/EXS/1/015023 | 10314 | 3 | 1 | 2495 | Axial | 68658 | 68.56 | 225.82 | 18266 | 365 | VT03062U.1 | 0.297 | 0.5 | A | 27.35 | 59.05 | 2025-03-19 | FlatCompact-BCD_1x3 | 3684 | 1088 | 958 |  |  | 252.3 | 35 | 35 | 800 | EC motor | 5060 | 1 | no | no | D | D | Epoxy coated aluminum | 2025-01-02 | 4 | 3 | yes | piece | 1
GCHC PD 080.2/22-41 | GCHC PD | 080.2/22-41 | 4238802 | finoox | GCHC 080.2D/2x2-2543-2-D/3/80/2.10/2400/AXS/1/015023 | 17830 | 2 | 2 | 2543 | Axial | 126364 | 126246 | 301.1 | 40395 | 575 | VT03060U.1 | 1459 | 0.78 | C | 41.14 | 72.81 | 2025-04-28 | FlatCompact-BCD_2x2 | 2484 | 2096 | 963 |  |  | 334.8 | 42 | 42 | 800 | EC motor | 5060 | 2 | no | no | D | D | Aluminum | 2025-01-02 | 6 | 3 | yes | piece | 1
GCHC PD 050.2/21-35 | GCHC PD | 050.2/21-35 | 4235268 | finoox | GCHC 050.2C/2x1-2515-1-D/6/64/2.10/900/AXS/1/015023 | 5942 | 1 | 2 | 2515 | Axial | 38735 | 39078 | 180.66 | 7224 | 755 | VT03011U.1 | 0.229 | 0.58 | B | 34.63 | 66.04 | 2025-06-15 | FlatCompact-BCD_2x1 | 984 | 1696 | 936 |  |  | 145.9 | 22 | 22 | 500 | EC motor | 5060 | 1 | no | no | C | D | Aluminum | 2025-01-02 | 12 | 6 | yes | piece | 1
GCHC PD 050.2/12-35 | GCHC PD | 050.2/12-35 | 4240865 | finoox | GCHC 050.2D/1x2-2515-1-D/6/40/2.10/2400/EXS/1/015023 | 7051 | 2 | 1 | 2515 | Axial | 47918 | 48211 | 301.1 | 8397 | 755 | VT03011U.1 | 0.212 | 0.58 | A | 35.03 | 66.56 | 2025-06-24 | FlatCompact-BCD_1x2 | 2484 | 1088 | 936 |  |  | 206.8 | 28 | 28 | 500 | EC motor | 5060 | 1 | no | no | D | D | Epoxy coated aluminum | 2025-01-02 | 8 | 6 | yes | piece | 1
GCHC PD 080.2/11-10 | GCHC PD | 080.2/11-10 | 4242836 | finoox | GCHC 080.2D/1x1-2488-1-D/3/40/2.10/1200/AXS/1/015023 | 4120 | 1 | 1 | 2488 | Axial | 14.14 | 14164 | 75.27 | 3099 | 195 | VT03062U.1 | 0.024 | 0.12 | A+ | 1965-09-01 | 41.03 | 2025-03-06 | FlatCompact-BCD_1x1 | 1284 | 1088 | 958 |  |  | 96.6 | 16 | 16 | 800 | EC motor | 5060 | 1 | no | no | D | D | Aluminum | 2025-01-02 | 10 | 3 | yes | piece | 1
GCHC PD 050.2/13-57 | GCHC PD | 050.2/13-57 | 4241173 | finoox | GCHC 050.2D/1x3-2563-2-D/4/40/2.10/3600/AXS/1/015023 | 10146 | 3 | 1 | 2563 | Axial | 113802 | 113967 | 301.1 | 29383 | 1680 | VT03013U.1 | 1999-02-01 | 1975-01-01 | E | 57.38 | 89.07 | 26 | FlatCompact-BCD_1x3 | 3684 | 1088 | 957 |  |  | 269.7 | 42 | 42 | 500 | EC motor | 5060 | 2 | no | no | D | D | Aluminum | 2025-01-02 | 4 | 4 | yes | piece | 1
GCHC PD 063.2/23-35 | GCHC PD | 063.2/23-35 | 4237300 | finoox | GCHC 063.2C/2x3-2507-1-D/3/64/2.10/2700/AXS/1/015023 | 15545 | 3 | 2 | 2507 | Axial | 94736 | 94574 | 270.99 | 27346 | 580 | VT03145U.1 | 0.622 | 0.55 | B | 34.68 | 66.34 | 2025-09-23 | FlatCompact-BCD_2x3 | 2784 | 1696 | 965 |  |  | 302.5 | 35 | 35 | 630 | EC motor | 5060 | 1 | no | no | C | D | Aluminum | 2025-01-02 | 6 | 3 | yes | piece | 1
GCHC PD 050.2/12-39 | GCHC PD | 050.2/12-39 | 4234573 | finoox | GCHC 050.2B/1x2-2517-1-D/4/24/2.10/1440/AXS/1/015023 | 3970 | 2 | 1 | 2517 | Axial | 28761 | 28843 | 72.26 | 7402 | 880 | VT03011U.1 | 0.364 | 0.84 | C | 39.03 | 70.38 | 2025-01-06 | FlatCompact-BCD_1x2 | 1524 | 668 | 936 |  |  | 88.8 | 22 | 22 | 500 | EC motor | 5060 | 1 | no | no | B | D | Aluminum | 2025-01-02 | 8 | 4 | yes | piece | 1
GCHC PD 063.2/13-58 | GCHC PD | 063.2/13-58 | 4242669 | finoox | GCHC 063.2D/1x3-2547-2-D/4/40/2.10/3600/AXS/1/015023 | 13450 | 3 | 1 | 2547 | Axial | 127044 | 126989 | 301.1 | 35480 | 1055 | VT03143U.1 | 3347 | 2025-01-02 | D | 58.18 | 89.87 | 26 | FlatCompact-BCD_1x3 | 3684 | 1088 | 961 |  |  | 325.2 | 42 | 42 | 630 | EC motor | 5060 | 2 | no | no | D | D | Aluminum | 2025-01-02 | 4 | 4 | yes | piece | 1
GCHC PD 063.2/21-61 | GCHC PD | 063.2/21-61 | 4237788 | finoox | GCHC 063.2D/2x1-2550-2-D/6/80/2.10/1200/AXS/1/015023 | 11831 | 1 | 2 | 2550 | Axial | 119573 | 120253 | 301.1 | 26900 | 1285 | VT03143U.1 | 4099 | 2026-03-01 | E | 61.43 | 92.95 | 2025-09-28 | FlatCompact-BCD_2x1 | 1284 | 2096 | 961 |  |  | 259.8 | 42 | 42 | 630 | EC motor | 5060 | 2 | no | no | D | D | Aluminum | 2025-01-02 | 10 | 6 | yes | piece | 1
GCHC PD 063.2/22-29 | GCHC PD | 063.2/22-29 | 4237066 | finoox | GCHC 063.2C/2x2-2502-1-D/6/64/2.10/1800/AXS/1/015023 | 13202 | 2 | 2 | 2502 | Axial | 54759 | 55.13 | 361.32 | 9489 | 385 | VT03145U.1 | 0.163 | 0.2 | A+ | 28.55 | 60.09 | 2025-01-30 | FlatCompact-BCD_2x2 | 1884 | 1696 | 965 |  |  | 264.8 | 28 | 28 | 630 | EC motor | 5060 | 1 | no | no | C | D | Aluminum | 2025-01-02 | 12 | 6 | yes | piece | 1
GCHC PD 050.2/11-28 | GCHC PD | 050.2/11-28 | 4239662 | finoox | GCHC 050.2C/1x1-2513-1-D/3/32/2.10/900/AXS/1/015023 | 2560 | 1 | 1 | 2513 | Axial | 13119 | 13172 | 45.16 | 3358 | 630 | VT03011U.1 | 0.067 | 0.37 | A | 27.99 | 59.3 | 2025-09-03 | FlatCompact-BCD_1x1 | 984 | 888 | 936 |  |  | 67.3 | 16 | 16 | 500 | EC motor | 5060 | 1 | no | no | C | D | Aluminum | 2025-01-02 | 12 | 3 | yes | piece | 1
GCHC PD 063.2/22-29 | GCHC PD | 063.2/22-29 | 4237976 | finoox | GCHC 063.2D/2x2-2505-1-D/4/80/2.10/2400/EXS/1/015023 | 14851 | 2 | 2 | 2505 | Axial | 85956 | 86048 | 401.46 | 18160 | 500 | VT03145U.1 | 0.263 | 0.39 | A+ | 28.63 | 60.31 | 34.8 | FlatCompact-BCD_2x2 | 2484 | 2096 | 965 |  |  | 324.8 | 35 | 35 | 630 | EC motor | 5060 | 1 | no | no | D | D | Epoxy coated aluminum | 2025-01-02 | 8 | 4 | yes | piece | 1
GCHC PD 050.2/13-40 | GCHC PD | 050.2/13-40 | 4234623 | finoox | GCHC 050.2B/1x3-2332-D-D/4/24/2.10/2160/EXS/1/015023 | 4489 | 3 | 1 | 2332 | Axial | 42.65 | 42712 | 108.39 | 11564 | 850 | VT01435 | 0.849 | 0.74 | D | 40.29 | 71.74 | 2025-02-09 | FlatCompact-BCD_1x3 | 2244 | 668 | 946 |  |  | 142 | 28 | 28 | 500 | AC motor | 50 | D | no | no | B | D | Epoxy coated aluminum | 2025-01-02 | 6 | 4 | yes | piece | 1
GCHC PD 050.2/21-30 | GCHC PD | 050.2/21-30 | 4235127 | finoox | GCHC 050.2C/2x1-2333-S-D/3/64/2.10/900/EXS/1/015023 | 3934 | 1 | 2 | 2333 | Axial | 26034 | 26114 | 90.33 | 6841 | 530 | VT01435 | 0.298 | 0.35 | C | 30.16 | 61.58 | 8 | FlatCompact-BCD_2x1 | 984 | 1696 | 946 |  |  | 128.2 | 18 | 18 | 500 | AC motor | 50 | S | no | no | C | D | Epoxy coated aluminum | 2025-01-02 | 12 | 3 | yes | piece | 1
GCHC PD 050.2/12-37 | GCHC PD | 050.2/12-37 | 4239809 | finoox | GCHC 050.2C/1x2-2354-W-D/4/32/2.10/1800/AXS/1/015023 | 3571 | 2 | 1 | 2354 | Axial | 38795 | 38851 | 120.44 | 9182 | 865 | VT03093U | 0.423 | 0.97 | C | 36.96 | 68.39 | 10 | FlatCompact-BCD_1x2 | 1884 | 888 | 919 |  |  | 130.8 | 22 | 22 | 500 | AC motor | 50 | W | no | no | C | D | Aluminum | 2025-01-02 | 8 | 4 | yes | piece | 1
GCHC PD 080.2/23-49 | GCHC PD | 080.2/23-49 | 4238937 | finoox | GCHC 080.2D/2x3-2449-2-D/3/80/2.10/3600/EXS/1/015023 | 27006 | 3 | 2 | 2449 | Axial | 214462 | 214.37 | 451.65 | 82298 | 770 | VT03060U.1 | 5046 | 2025-05-01 | D | 48.78 | 80.66 | 43.2 | FlatCompact-BCD_2x3 | 3684 | 2096 | 1163 |  |  | 490.5 | 54 | 54 | 800 | EC motor | 5060 | 2 | no | no | D | D | Epoxy coated aluminum | 2025-01-02 | 4 | 3 | yes | piece | 1
GCHC PD 063.2/11-21 | GCHC PD | 063.2/11-21 | 4242084 | finoox | GCHC 063.2D/1x1-2401-L-D/4/40/2.10/1200/EXS/1/015023 | 3928 | 1 | 1 | 2401 | Axial | 18.37 | 18446 | 100.37 | 3694 | 340 | VT01442 | 0.086 | 0.16 | A | 21.24 | 52.61 | 2025-03-08 | FlatCompact-BCD_1x1 | 1284 | 1088 | 948 |  |  | 101.6 | 16 | 16 | 630 | AC motor | 60 | L | no | no | D | D | Epoxy coated aluminum | 2025-01-02 | 10 | 4 | yes | piece | 1
GCHC PD 045.2/12-51 | GCHC PD | 045.2/12-51 | 4239264 | finoox | GCHC 045.2C/1x2-2409-1-D/6/32/2.10/1800/AXS/1/015023 | 5320 | 2 | 1 | 2409 | Axial | 55644 | 55898 | 180.66 | 11289 | 1500 | VT03007U.1 | 1064 | 2025-02-02 | D | 51.02 | 82.44 | 2025-01-15 | FlatCompact-BCD_1x2 | 1884 | 888 | 885 |  |  | 139.3 | 28 | 28 | 450 | EC motor | 5060 | 1 | no | no | C | D | Aluminum | 2025-01-02 | 8 | 6 | yes | piece | 1
GCHC PD 050.2/21-41 | GCHC PD | 050.2/21-41 | 4236119 | finoox | GCHC 050.2D/2x1-2355-X-D/3/80/2.10/1200/EXS/1/015023 | 4855 | 1 | 2 | 2355 | Axial | 43832 | 43887 | 150.55 | 11412 | 810 | VT03093U | 0.564 | 2025-03-01 | C | 41.14 | 72.65 | 14 | FlatCompact-BCD_2x1 | 1284 | 2096 | 919 |  |  | 170.1 | 28 | 28 | 500 | AC motor | 60 | X | no | no | D | D | Epoxy coated aluminum | 2025-01-02 | 10 | 3 | yes | piece | 1
GCHC PD 045.2/21-48 | GCHC PD | 045.2/21-48 | 4234772 | finoox | GCHC 045.2C/2x1-2419-1-D/6/64/2.10/900/AXS/1/015023 | 5538 | 1 | 2 | 2419 | Axial | 51989 | 52469 | 180.66 | 10453 | 1350 | VT03007U.1 | 0.759 | 1965-01-01 | D | 47.65 | 79.05 | 2025-03-16 | FlatCompact-BCD_2x1 | 984 | 1696 | 885 |  |  | 143.6 | 28 | 28 | 450 | EC motor | 5060 | 1 | no | no | C | D | Aluminum | 2025-01-02 | 12 | 6 | yes | piece | 1
GCHC PD 063.2/12-62 | GCHC PD | 063.2/12-62 | 4242449 | finoox | GCHC 063.2D/1x2-2551-2-D/3/40/2.10/2400/EXS/1/015023 | 9268 | 2 | 1 | 2551 | Axial | 82398 | 82609 | 150.55 | 31792 | 1360 | VT03143U.1 | 4601 | 4 | E | 61.68 | 93.22 | 2025-06-13 | FlatCompact-BCD_1x2 | 2484 | 1088 | 961 |  |  | 210.1 | 35 | 35 | 630 | EC motor | 5060 | 2 | no | no | D | D | Epoxy coated aluminum | 2025-01-02 | 4 | 3 | yes | piece | 1
GCHC PD 045.2/13-40 | GCHC PD | 045.2/13-40 | 4239381 | finoox | GCHC 045.2C/1x3-2525-1-D/6/32/2.10/2700/EXS/1/015023 | 7846 | 3 | 1 | 2525 | Axial | 49813 | 50025 | 270.99 | 9066 | 825 | VT03007U.1 | 0.295 | 0.47 | B | 39.69 | 71.22 | 22 | FlatCompact-BCD_1x3 | 2784 | 888 | 885 |  |  | 201.3 | 28 | 28 | 450 | EC motor | 5060 | 1 | no | no | C | D | Epoxy coated aluminum | 2025-01-02 | 8 | 6 | yes | piece | 1
GCHC PD 050.2/14-57 | GCHC PD | 050.2/14-57 | 4240451 | finoox | GCHC 050.2C/1x4-2562-2-D/3/32/2.10/3600/EXS/1/015023 | 10788 | 4 | 1 | 2562 | Axial | 88147 | 88006 | 180.66 | 34978 | 1595 | VT03013U.1 | 1956-03-01 | 1965-01-01 | E | 56.72 | 88.38 | 2025-05-15 | FlatCompact-BCD_1x4 | 3684 | 888 | 957 |  |  | 233.2 | 35 | 35 | 500 | EC motor | 5060 | 2 | no | no | C | D | Epoxy coated aluminum | 2025-01-02 | 4 | 3 | yes | piece | 1
GCHC PD 080.2/21-21 | GCHC PD | 080.2/21-21 | 4238444 | finoox | GCHC 080.2D/2x1-2492-1-D/3/80/2.10/1200/AXS/1/015023 | 7054 | 1 | 2 | 2492 | Axial | 39491 | 39539 | 150.55 | 9588 | 295 | VT03062U.1 | 0.112 | 0.3 | A+ | 2025-04-21 | 52.56 | 2025-02-13 | FlatCompact-BCD_2x1 | 1284 | 2096 | 958 |  |  | 175.6 | 22 | 22 | 800 | EC motor | 5060 | 1 | no | no | D | D | Aluminum | 2025-01-02 | 10 | 3 | yes | piece | 1
GCHC PD 050.2/21-53 | GCHC PD | 050.2/21-53 | 4236274 | finoox | GCHC 050.2D/2x1-2561-2-D/6/80/2.10/1200/AXS/1/015023 | 8434 | 1 | 2 | 2561 | Axial | 85736 | 86527 | 301.1 | 16966 | 1505 | VT03013U.1 | 1474 | 1938-01-01 | D | 52.9 | 84.41 | 2025-04-27 | FlatCompact-BCD_2x1 | 1284 | 2096 | 957 |  |  | 220.1 | 35 | 35 | 500 | EC motor | 5060 | 2 | no | no | D | D | Aluminum | 2025-01-02 | 10 | 6 | yes | piece | 1
GCHC PD 063.2/23-20 | GCHC PD | 063.2/23-20 | 4238188 | finoox | GCHC 063.2D/2x3-2500-1-D/3/80/2.10/3600/AXS/1/015023 | 18241 | 3 | 2 | 2500 | Axial | 78856 | 78791 | 451.65 | 17056 | 310 | VT03145U.1 | 0.139 | 0.13 | A+ | 19.64 | 51.52 | 38.5 | FlatCompact-BCD_2x3 | 3684 | 2096 | 1165 |  |  | 426.9 | 35 | 35 | 630 | EC motor | 5060 | 1 | no | no | D | D | Aluminum | 2025-01-02 | 6 | 3 | yes | piece | 1
GCHC PD 063.2/11-55 | GCHC PD | 063.2/11-55 | 4242186 | finoox | GCHC 063.2D/1x1-2548-2-D/4/40/2.10/1200/EXS/1/015023 | 5705 | 1 | 1 | 2548 | Axial | 43.88 | 43934 | 100.37 | 12710 | 1135 | VT03143U.1 | 1367 | 1937-02-01 | E | 55.19 | 86.57 | 2025-01-09 | FlatCompact-BCD_1x1 | 1284 | 1088 | 961 |  |  | 121.9 | 28 | 28 | 630 | EC motor | 5060 | 2 | no | no | D | D | Epoxy coated aluminum | 2025-01-02 | 10 | 4 | yes | piece | 1
GCHC PD 050.2/23-37 | GCHC PD | 050.2/23-37 | 4235733 | finoox | GCHC 050.2C/2x3-2514-1-D/4/64/2.10/2700/AXS/1/015023 | 13390 | 3 | 2 | 2514 | Axial | 96689 | 96829 | 361.32 | 21431 | 695 | VT03011U.1 | 0.526 | 0.47 | A | 37.33 | 68.98 | 2025-09-30 | FlatCompact-BCD_2x3 | 2784 | 1696 | 936 |  |  | 323.2 | 35 | 35 | 500 | EC motor | 5060 | 1 | no | no | C | D | Aluminum | 2025-01-02 | 6 | 4 | yes | piece | 1
GCHC PD 050.2/12-52 | GCHC PD | 050.2/12-52 | 4240940 | finoox | GCHC 050.2D/1x2-2790-K-D/6/40/2.10/2400/AXS/1/015023 | 5643 | 2 | 1 | 2790 | Axial | 92678 | 93.1 | 301.1 | 18756 | 1640 | VT03150U | 1932 | 1964-01-01 | D | 51.51 | 83.04 | 2025-04-25 | FlatCompact-BCD_1x2 | 2484 | 1088 | 919 |  |  | 216.7 | 35 | 35 | 500 | AC motor | 60 | K | no | no | D | D | Aluminum | 2025-01-02 | 6 | 6 | yes | piece | 1
GCHC PD 050.2/13-54 | GCHC PD | 050.2/13-54 | 4241179 | finoox | GCHC 050.2D/1x3-2790-K-D/4/40/2.10/3600/AXS/1/015023 | 6970 | 3 | 1 | 2790 | Axial | 114207 | 114374 | 301.1 | 29558 | 1640 | VT03150U | 2802 | 1964-01-01 | D | 53.82 | 85.51 | 26 | FlatCompact-BCD_1x3 | 3684 | 1088 | 919 |  |  | 269.7 | 42 | 42 | 500 | AC motor | 60 | K | no | no | D | D | Aluminum | 2025-01-02 | 4 | 4 | yes | piece | 1
GCHC PD 080.3/11-47 | GCHC PD | 080.3/11-47 | 6142446 | finoox | GCHC 080.3D/1x1-3562-2-D/3/40/2.10/1200/AXS/1/015023 | 5560 | 1 | 1 | 3562 | Axial | 40832 | 40.96 | 75.27 | 14622 | 800 | VT01445U.3 | 1066 | 1985-01-01 | E | 46.94 | 78.33 | 2025-01-07 | FlatCompact-BCD_1x1 | 1284 | 1088 | 970 |  |  | 119.2 | 28 | 28 | 800 | EC motor | 5060 | 2 | no | no | D | D | Aluminum | 2025-01-02 | 8 | 3 | yes | piece | 1
GCHC PD 050.2/13-35 | GCHC PD | 050.2/13-35 | 4240965 | finoox | GCHC 050.2D/1x3-2336-D-D/3/40/2.10/3600/EXS/1/015023 | 6411 | 3 | 1 | 2336 | Axial | 50261 | 50166 | 225.82 | 12310 | 660 | VT01437 | 0.361 | 0.33 | B | 35.24 | 66.93 | 2025-06-18 | FlatCompact-BCD_1x3 | 3684 | 1088 | 946 |  |  | 239.3 | 28 | 28 | 500 | AC motor | 50 | D | no | no | D | D | Epoxy coated aluminum | 2025-01-02 | 6 | 3 | yes | piece | 1
GCHC PD 063.2/22-55 | GCHC PD | 063.2/22-55 | 4237852 | finoox | GCHC 063.2D/2x2-2357-S-D/3/80/2.10/2400/AXS/1/015023 | 12598 | 2 | 2 | 2357 | Axial | 143933 | 143051 | 301.1 | 51562 | 1040 | VT01441 | 6012 | 3 | E | 55 | 86.67 | 2025-04-28 | FlatCompact-BCD_2x2 | 2484 | 2096 | 956 |  |  | 388.7 | 42 | 42 | 630 | AC motor | 50 | S | no | no | D | D | Aluminum | 2025-01-02 | 6 | 3 | yes | piece | 1
GCHC PD 063.2/12-43 | GCHC PD | 063.2/12-43 | 4241448 | finoox | GCHC 063.2C/1x2-2413-2-D/3/32/2.10/1800/AXS/1/015023 | 6418 | 2 | 1 | 2413 | Axial | 50326 | 50361 | 90.33 | 18734 | 1000 | VT03144U.1 | 1316 | 2025-01-01 | D | 43.4 | 74.84 | 8 | FlatCompact-BCD_1x2 | 1884 | 888 | 973 |  |  | 129.6 | 28 | 28 | 630 | EC motor | 5060 | 2 | no | no | C | D | Aluminum | 2025-01-02 | 6 | 3 | yes | piece | 1
GCHC PD 050.2/12-43 | GCHC PD | 050.2/12-43 | 4239797 | finoox | GCHC 050.2C/1x2-2348-S-D/6/32/2.10/1800/EXS/1/015023 | 4596 | 2 | 1 | 2348 | Axial | 56486 | 56698 | 180.66 | 11866 | 1180 | VT03150U | 2025-01-01 | 0.9 | D | 43.29 | 74.72 | 2025-01-15 | FlatCompact-BCD_1x2 | 1884 | 888 | 919 |  |  | 151.9 | 28 | 28 | 500 | AC motor | 50 | S | no | no | C | D | Epoxy coated aluminum | 2025-01-02 | 8 | 6 | yes | piece | 1
GCHC PD 050.2/23-55 | GCHC PD | 050.2/23-55 | 4236744 | finoox | GCHC 050.2D/2x3-2559-2-D/4/80/2.10/3600/EXS/1/015023 | 21208 | 3 | 2 | 2559 | Axial | 191156 | 191328 | 602.19 | 46210 | 1330 | VT03013U.1 | 2984 | 2025-08-01 | D | 55.01 | 86.88 | 54.8 | FlatCompact-BCD_2x3 | 3684 | 2096 | 1157 |  |  | 501.8 | 54 | 54 | 500 | EC motor | 5060 | 2 | no | no | D | D | Epoxy coated aluminum | 2025-01-02 | 4 | 4 | yes | piece | 1
GCHC PD 045.2/11-43 | GCHC PD | 045.2/11-43 | 4239226 | finoox | GCHC 045.2C/1x1-2530-1-D/3/32/2.10/900/AXS/1/015023 | 2589 | 1 | 1 | 2530 | Axial | 17007 | 17095 | 45.16 | 4892 | 1200 | VT03007U.1 | 0.272 | 2025-01-01 | D | 43.1 | 74.39 | 2025-09-03 | FlatCompact-BCD_1x1 | 984 | 888 | 885 |  |  | 65.6 | 16 | 16 | 450 | EC motor | 5060 | 1 | no | no | C | D | Aluminum | 2025-01-02 | 8 | 3 | yes | piece | 1
GCHC PD 045.2/21-36 | GCHC PD | 045.2/21-36 | 4234784 | finoox | GCHC 045.2C/2x1-2524-1-D/6/64/2.10/900/AXS/1/015023 | 5474 | 1 | 2 | 2524 | Axial | 30653 | 30937 | 180.66 | 5466 | 750 | VT03007U.1 | 0.153 | 0.37 | A | 36.02 | 67.42 | 2025-06-15 | FlatCompact-BCD_2x1 | 984 | 1696 | 885 |  |  | 142.5 | 22 | 22 | 450 | EC motor | 5060 | 1 | no | no | C | D | Aluminum | 2025-01-02 | 12 | 6 | yes | piece | 1
GCHC PD 050.2/14-54 | GCHC PD | 050.2/14-54 | 4240441 | finoox | GCHC 050.2C/1x4-2560-2-D/6/32/2.10/3600/EXS/1/015023 | 13059 | 4 | 1 | 2560 | Axial | 126147 | 126613 | 361.32 | 27918 | 1415 | VT03013U.1 | 2649 | 2021-01-01 | D | 53.86 | 85.53 | 31.4 | FlatCompact-BCD_1x4 | 3684 | 888 | 957 |  |  | 288.7 | 42 | 42 | 500 | EC motor | 5060 | 2 | no | no | C | D | Epoxy coated aluminum | 2025-01-02 | 4 | 6 | yes | piece | 1
GCHC PD 050.2/13-57 | GCHC PD | 050.2/13-57 | 4240218 | finoox | GCHC 050.2C/1x3-2563-2-D/3/32/2.10/2700/AXS/1/015023 | 8158 | 3 | 1 | 2563 | Axial | 74815 | 75171 | 135.49 | 27738 | 1680 | VT03013U.1 | 3131 | 1975-01-01 | E | 56.77 | 88.32 | 2025-01-12 | FlatCompact-BCD_1x3 | 2784 | 888 | 957 |  |  | 181.8 | 35 | 35 | 500 | EC motor | 5060 | 2 | no | no | C | D | Aluminum | 2025-01-02 | 4 | 3 | yes | piece | 1
GCHC PD 050.2/21-55 | GCHC PD | 050.2/21-55 | 4235341 | finoox | GCHC 050.2C/2x1-2563-2-D/3/64/2.10/900/EXS/1/015023 | 6236 | 1 | 2 | 2563 | Axial | 48481 | 48757 | 90.33 | 18492 | 1680 | VT03013U.1 | 2088 | 1975-01-01 | E | 55.14 | 86.56 | 2025-09-08 | FlatCompact-BCD_2x1 | 984 | 1696 | 957 |  |  | 129.6 | 28 | 28 | 500 | EC motor | 5060 | 2 | no | no | C | D | Epoxy coated aluminum | 2025-01-02 | 8 | 3 | yes | piece | 1
GCHC PD 050.2/21-45 | GCHC PD | 050.2/21-45 | 4236258 | finoox | GCHC 050.2D/2x1-2522-1-D/4/80/2.10/1200/EXS/1/015023 | 6630 | 1 | 2 | 2522 | Axial | 59637 | 59747 | 200.73 | 13938 | 1200 | VT03011U.1 | 0.749 | 2025-09-01 | C | 45.48 | 76.98 | 2025-01-18 | FlatCompact-BCD_2x1 | 1284 | 2096 | 936 |  |  | 178.5 | 28 | 28 | 500 | EC motor | 5060 | 1 | no | no | D | D | Epoxy coated aluminum | 2025-01-02 | 10 | 4 | yes | piece | 1
GCHC PD 050.2/12-40 | GCHC PD | 050.2/12-40 | 4240878 | finoox | GCHC 050.2D/1x2-2518-1-D/3/40/2.10/2400/AXS/1/015023 | 5154 | 2 | 1 | 2518 | Axial | 43971 | 43952 | 150.55 | 11129 | 945 | VT03011U.1 | 0.375 | 1 | B | 40.44 | 71.97 | 2025-09-12 | FlatCompact-BCD_1x2 | 2484 | 1088 | 936 |  |  | 163.2 | 28 | 28 | 500 | EC motor | 5060 | 1 | no | no | D | D | Aluminum | 2025-01-02 | 6 | 3 | yes | piece | 1
GCHC PD 050.2/21-44 | GCHC PD | 050.2/21-44 | 4235306 | finoox | GCHC 050.2C/2x1-2521-1-D/4/64/2.10/900/EXS/1/015023 | 5577 | 1 | 2 | 2521 | Axial | 45186 | 45467 | 120.44 | 11946 | 1135 | VT03011U.1 | 0.691 | 1965-01-01 | D | 43.59 | 75 | 2025-04-11 | FlatCompact-BCD_2x1 | 984 | 1696 | 936 |  |  | 129.2 | 28 | 28 | 500 | EC motor | 5060 | 1 | no | no | C | D | Epoxy coated aluminum | 2025-01-02 | 8 | 4 | yes | piece | 1
GCHC PD 080.3/21-45 | GCHC PD | 080.3/21-45 | 6135821 | finoox | GCHC 080.3D/2x1-3482-S-D/3/80/2.10/1200/AXS/1/015023 | 6861 | 1 | 2 | 3482 | Axial | 73383 | 73599 | 150.55 | 24187 | 650 | VT01526 | 2029 | 2025-07-01 | E | 44.65 | 76.16 | 2025-03-15 | FlatCompact-BCD_2x1 | 1284 | 2096 | 961 |  |  | 219.2 | 35 | 35 | 800 | AC motor | 50 | S | no | no | D | D | Aluminum | 2025-01-02 | 8 | 3 | yes | piece | 1
GCHC PD 050.2/21-37 | GCHC PD | 050.2/21-37 | 4235168 | finoox | GCHC 050.2C/2x1-2354-W-D/4/64/2.10/900/EXS/1/015023 | 4340 | 1 | 2 | 2354 | Axial | 37686 | 37903 | 120.44 | 9182 | 865 | VT03093U | 0.423 | 0.97 | C | 36.98 | 68.39 | 2025-07-10 | FlatCompact-BCD_2x1 | 984 | 1696 | 919 |  |  | 134.2 | 22 | 22 | 500 | AC motor | 50 | W | no | no | C | D | Epoxy coated aluminum | 2025-01-02 | 8 | 4 | yes | piece | 1
GCHC PD 063.2/22-38 | GCHC PD | 063.2/22-38 | 4237938 | finoox | GCHC 063.2D/2x2-2414-1-D/6/80/2.10/2400/AXS/1/015023 | 16535 | 2 | 2 | 2414 | Axial | 139557 | 140266 | 602.19 | 26450 | 770 | VT03145U.1 | 0.882 | 2015-01-01 | B | 38.24 | 69.92 | 52 | FlatCompact-BCD_2x2 | 2484 | 2096 | 965 |  |  | 388.1 | 42 | 42 | 630 | EC motor | 5060 | 1 | no | no | D | D | Aluminum | 2025-01-02 | 8 | 6 | yes | piece | 1
GCHC PD 050.2/21-57 | GCHC PD | 050.2/21-57 | 4236170 | finoox | GCHC 050.2D/2x1-2410-2-D/3/80/2.10/1200/AXS/1/015023 | 6832 | 1 | 2 | 2410 | Axial | 66218 | 66245 | 150.55 | 20899 | 1770 | VT03013U.1 | 2291 | 2025-01-02 | E | 57.16 | 88.68 | 2025-03-15 | FlatCompact-BCD_2x1 | 1284 | 2096 | 957 |  |  | 174.3 | 35 | 35 | 500 | EC motor | 5060 | 2 | no | no | D | D | Aluminum | 2025-01-02 | 10 | 3 | yes | piece | 1
GCHC PD 063.2/14-69 | GCHC PD | 063.2/14-69 | 4241859 | finoox | GCHC 063.2C/1x4-2412-2-D/4/32/2.10/3600/EXS/1/015023 | 15776 | 4 | 1 | 2412 | Axial | 135148 | 133731 | 240.88 | 56321 | 1510 | VT03143U.1 | 13727 | 5 | E | 69.03 | 100.7 | 2025-08-20 | FlatCompact-BCD_1x4 | 3684 | 888 | 961 |  |  | 326.6 | 42 | 42 | 630 | EC motor | 5060 | 2 | no | no | C | D | Epoxy coated aluminum | 2025-01-02 | 4 | 4 | yes | piece | 1
GCHC PD 045.2/13-44 | GCHC PD | 045.2/13-44 | 4234316 | finoox | GCHC 045.2B/1x3-2527-1-D/3/24/2.10/2160/AXS/1/015023 | 5178 | 3 | 1 | 2527 | Axial | 33461 | 33554 | 81.3 | 10178 | 975 | VT03007U.1 | 0.466 | 0.68 | C | 43.8 | 75.23 | 2025-08-06 | FlatCompact-BCD_1x3 | 2244 | 668 | 885 |  |  | 112.4 | 22 | 22 | 450 | EC motor | 5060 | 1 | no | no | B | D | Aluminum | 2025-01-02 | 6 | 3 | yes | piece | 1
GCHC PD 050.2/12-50 | GCHC PD | 050.2/12-50 | 4234596 | finoox | GCHC 050.2B/1x2-2559-2-D/3/24/2.10/1440/AXS/1/015023 | 4714 | 2 | 1 | 2559 | Axial | 31046 | 31075 | 54.2 | 12202 | 1330 | VT03013U.1 | 1117 | 2025-08-01 | E | 50.12 | 81.47 | 2025-07-04 | FlatCompact-BCD_1x2 | 1524 | 668 | 957 |  |  | 92.2 | 22 | 22 | 500 | EC motor | 5060 | 2 | no | no | B | D | Aluminum | 2025-01-02 | 8 | 3 | yes | piece | 1
GCHC PD 050.2/12-50 | GCHC PD | 050.2/12-50 | 4239962 | finoox | GCHC 050.2C/1x2-2559-2-D/4/32/2.10/1800/EXS/1/015023 | 5857 | 2 | 1 | 2559 | Axial | 48.98 | 48966 | 120.44 | 14032 | 1330 | VT03013U.1 | 1062 | 2025-08-01 | D | 49.74 | 81.17 | 2025-04-10 | FlatCompact-BCD_1x2 | 1884 | 888 | 957 |  |  | 134.4 | 28 | 28 | 500 | EC motor | 5060 | 2 | no | no | C | D | Epoxy coated aluminum | 2025-01-02 | 8 | 4 | yes | piece | 1
GCHC PD 063.2/21-33 | GCHC PD | 063.2/21-33 | 4237760 | finoox | GCHC 063.2D/2x1-2510-1-D/4/80/2.10/1200/EXS/1/015023 | 8459 | 1 | 2 | 2510 | Axial | 55892 | 56055 | 200.73 | 12754 | 695 | VT03145U.1 | 0.31 | 0.9 | A | 32.84 | 64.35 | 2025-01-18 | FlatCompact-BCD_2x1 | 1284 | 2096 | 965 |  |  | 180.4 | 28 | 28 | 630 | EC motor | 5060 | 1 | no | no | D | D | Epoxy coated aluminum | 2025-01-02 | 10 | 4 | yes | piece | 1
GCHC PD 063.2/11-39 | GCHC PD | 063.2/11-39 | 4241383 | finoox | GCHC 063.2C/1x1-2558-2-D/3/32/2.10/900/EXS/1/015023 | 4002 | 1 | 1 | 2558 | Axial | 23703 | 23835 | 45.16 | 8873 | 950 | VT03144U.1 | 0.567 | 1 | D | 39.39 | 70.7 | 4 | FlatCompact-BCD_1x1 | 984 | 888 | 973 |  |  | 72.5 | 18 | 18 | 630 | EC motor | 5060 | 2 | no | no | C | D | Epoxy coated aluminum | 2025-01-02 | 8 | 3 | yes | piece | 1
GCHC PD 045.2/14-52 | GCHC PD | 045.2/14-52 | 4239518 | finoox | GCHC 045.2C/1x4-2533-1-D/4/32/2.10/3600/EXS/1/015023 | 8732 | 4 | 1 | 2533 | Axial | 87114 | 87192 | 240.88 | 22768 | 1425 | VT03007U.1 | 1813 | 2025-09-01 | D | 52.44 | 84.09 | 2025-02-20 | FlatCompact-BCD_1x4 | 3684 | 888 | 885 |  |  | 226.4 | 35 | 35 | 450 | EC motor | 5060 | 1 | no | no | C | D | Epoxy coated aluminum | 2025-01-02 | 4 | 4 | yes | piece | 1
GCHC PD 080.2/22-42 | GCHC PD | 080.2/22-42 | 4238803 | finoox | GCHC 080.2D/2x2-2543-2-D/4/80/2.10/2400/AXS/1/015023 | 19160 | 2 | 2 | 2543 | Axial | 148252 | 148431 | 401.46 | 37889 | 575 | VT03060U.1 | 1507 | 0.78 | C | 41.92 | 73.59 | 36.3 | FlatCompact-BCD_2x2 | 2484 | 2096 | 963 |  |  | 364 | 42 | 42 | 800 | EC motor | 5060 | 2 | no | no | D | D | Aluminum | 2025-01-02 | 6 | 4 | yes | piece | 1
GCHC PD 045.2/11-44 | GCHC PD | 045.2/11-44 | 4239236 | finoox | GCHC 045.2C/1x1-2531-1-D/4/32/2.10/900/EXS/1/015023 | 2903 | 1 | 1 | 2531 | Axial | 2025-02-20 | 20275 | 60.22 | 5075 | 1275 | VT03007U.1 | 0.328 | 2025-04-01 | D | 44.36 | 75.65 | 2025-01-05 | FlatCompact-BCD_1x1 | 984 | 888 | 885 |  |  | 70 | 16 | 16 | 450 | EC motor | 5060 | 1 | no | no | C | D | Epoxy coated aluminum | 2025-01-02 | 8 | 4 | yes | piece | 1
GCHC PD 063.2/13-31 | GCHC PD | 063.2/13-31 | 4241692 | finoox | GCHC 063.2C/1x3-2504-1-D/6/32/2.10/2700/AXS/1/015023 | 9573 | 3 | 1 | 2504 | Axial | 48732 | 48973 | 270.99 | 8701 | 460 | VT03145U.1 | 0.187 | 0.3 | A+ | 30.89 | 62.45 | 22 | FlatCompact-BCD_1x3 | 2784 | 888 | 965 |  |  | 209.1 | 28 | 28 | 630 | EC motor | 5060 | 1 | no | no | C | D | Aluminum | 2025-01-02 | 8 | 6 | yes | piece | 1
GCHC PD 063.2/14-39 | GCHC PD | 063.2/14-39 | 4241939 | finoox | GCHC 063.2C/1x4-2511-1-D/4/32/2.10/3600/AXS/1/015023 | 10840 | 4 | 1 | 2511 | Axial | 87385 | 87514 | 240.88 | 21984 | 730 | VT03145U.1 | 0.819 | 1 | C | 38.78 | 70.45 | 2025-02-20 | FlatCompact-BCD_1x4 | 3684 | 888 | 965 |  |  | 236.7 | 35 | 35 | 630 | EC motor | 5060 | 1 | no | no | C | D | Aluminum | 2025-01-02 | 4 | 4 | yes | piece | 1
GCHC PD 050.2/11-34 | GCHC PD | 050.2/11-34 | 4240628 | finoox | GCHC 050.2D/1x1-2516-1-D/6/40/2.10/1200/AXS/1/015023 | 3717 | 1 | 1 | 2516 | Axial | 25787 | 25989 | 150.55 | 4559 | 820 | VT03011U.1 | 0.131 | 0.68 | A | 33.94 | 65.31 | 2025-04-12 | FlatCompact-BCD_1x1 | 1284 | 1088 | 936 |  |  | 112.1 | 18 | 18 | 500 | EC motor | 5060 | 1 | no | no | D | D | Aluminum | 2025-01-02 | 10 | 6 | yes | piece | 1
GCHC PD 063.2/22-33 | GCHC PD | 063.2/22-33 | 4237094 | finoox | GCHC 063.2C/2x2-2507-1-D/3/64/2.10/1800/AXS/1/015023 | 11027 | 2 | 2 | 2507 | Axial | 64383 | 64334 | 180.66 | 18230 | 580 | VT03145U.1 | 0.415 | 0.55 | B | 33.04 | 64.58 | 2025-09-16 | FlatCompact-BCD_2x2 | 1884 | 1696 | 965 |  |  | 212.8 | 35 | 35 | 630 | EC motor | 5060 | 1 | no | no | C | D | Aluminum | 2025-01-02 | 8 | 3 | yes | piece | 1
GCHC PD 050.2/12-45 | GCHC PD | 050.2/12-45 | 4239954 | finoox | GCHC 050.2C/1x2-2522-1-D/6/32/2.10/1800/AXS/1/015023 | 5286 | 2 | 1 | 2522 | Axial | 57266 | 57524 | 180.66 | 11750 | 1200 | VT03011U.1 | 0.839 | 2025-09-01 | D | 44.56 | 75.99 | 2025-01-15 | FlatCompact-BCD_1x2 | 1884 | 888 | 936 |  |  | 142.7 | 28 | 28 | 500 | EC motor | 5060 | 1 | no | no | C | D | Aluminum | 2025-01-02 | 8 | 6 | yes | piece | 1
GCHC PD 080.2/23-32 | GCHC PD | 080.2/23-32 | 4239009 | finoox | GCHC 080.2D/2x3-2496-1-D/4/80/2.10/3600/AXS/1/015023 | 23798 | 3 | 2 | 2496 | Axial | 166111 | 166389 | 602.19 | 36633 | 390 | VT03062U.1 | 0.727 | 0.6 | A | 32.15 | 64.03 | 54.8 | FlatCompact-BCD_2x3 | 3684 | 2096 | 1158 |  |  | 513.3 | 54 | 54 | 800 | EC motor | 5060 | 1 | no | no | D | D | Aluminum | 2025-01-02 | 4 | 4 | yes | piece | 1
GCHC PD 063.2/23-25 | GCHC PD | 063.2/23-25 | 4238204 | finoox | GCHC 063.2D/2x3-2502-1-D/4/80/2.10/3600/EXS/1/015023 | 21226 | 3 | 2 | 2502 | Axial | 103913 | 104078 | 602.19 | 20699 | 385 | VT03145U.1 | 0.215 | 0.2 | A+ | 24.52 | 56.4 | 50.1 | FlatCompact-BCD_2x3 | 3684 | 2096 | 1165 |  |  | 470.6 | 35 | 35 | 630 | EC motor | 5060 | 1 | no | no | D | D | Epoxy coated aluminum | 2025-01-02 | 6 | 4 | yes | piece | 1
GCHC PD 050.2/21-34 | GCHC PD | 050.2/21-34 | 4236210 | finoox | GCHC 050.2D/2x1-2514-1-D/4/80/2.10/1200/EXS/1/015023 | 6547 | 1 | 2 | 2514 | Axial | 39.07 | 39224 | 200.73 | 7980 | 695 | VT03011U.1 | 0.163 | 0.47 | A | 33.5 | 65 | 2025-02-17 | FlatCompact-BCD_2x1 | 1284 | 2096 | 936 |  |  | 177.1 | 22 | 22 | 500 | EC motor | 5060 | 1 | no | no | D | D | Epoxy coated aluminum | 2025-01-02 | 10 | 4 | yes | piece | 1
GCHC PD 045.2/13-47 | GCHC PD | 045.2/13-47 | 4234326 | finoox | GCHC 045.2B/1x3-2529-1-D/3/24/2.10/2160/EXS/1/015023 | 5397 | 3 | 1 | 2529 | Axial | 35358 | 35.44 | 81.3 | 11853 | 1125 | VT03007U.1 | 0.699 | 1 | D | 46.83 | 78.26 | 2025-08-06 | FlatCompact-BCD_1x3 | 2244 | 668 | 885 |  |  | 112.4 | 22 | 22 | 450 | EC motor | 5060 | 1 | no | no | B | D | Epoxy coated aluminum | 2025-01-02 | 6 | 3 | yes | piece | 1
GCHC PD 050.2/11-48 | GCHC PD | 050.2/11-48 | 4239755 | finoox | GCHC 050.2C/1x1-2790-K-D/4/32/2.10/900/EXS/1/015023 | 2422 | 1 | 1 | 2790 | Axial | 28389 | 28582 | 60.22 | 8548 | 1640 | VT03150U | 1018 | 1964-01-01 | E | 48.1 | 79.4 | 2025-04-05 | FlatCompact-BCD_1x1 | 984 | 888 | 919 |  |  | 76.9 | 22 | 22 | 500 | AC motor | 60 | K | no | no | C | D | Epoxy coated aluminum | 2025-01-02 | 8 | 4 | yes | piece | 1
GCHC PD 050.2/23-38 | GCHC PD | 050.2/23-38 | 4235602 | finoox | GCHC 050.2C/2x3-2336-D-D/3/64/2.10/2700/AXS/1/015023 | 8908 | 3 | 2 | 2336 | Axial | 83767 | 83642 | 270.99 | 22268 | 660 | VT01437 | 0.749 | 0.33 | C | 37.91 | 69.57 | 2025-09-23 | FlatCompact-BCD_2x3 | 2784 | 1696 | 946 |  |  | 311.6 | 35 | 35 | 500 | AC motor | 50 | D | no | no | C | D | Aluminum | 2025-01-02 | 6 | 3 | yes | piece | 1
GCHC PD 050.2/22-42 | GCHC PD | 050.2/22-42 | 4236305 | finoox | GCHC 050.2D/2x2-2332-D-D/3/80/2.10/2400/EXS/1/015023 | 8253 | 2 | 2 | 2332 | Axial | 86222 | 86287 | 301.1 | 22288 | 850 | VT01435 | 0.984 | 0.74 | C | 41.59 | 73.26 | 2025-09-26 | FlatCompact-BCD_2x2 | 2484 | 2096 | 946 |  |  | 311.8 | 35 | 35 | 500 | AC motor | 50 | D | no | no | D | D | Epoxy coated aluminum | 2025-01-02 | 6 | 3 | yes | piece | 1
GCHC PD 063.2/12-28 | GCHC PD | 063.2/12-28 | 4242271 | finoox | GCHC 063.2D/1x2-2358-D-D/6/40/2.10/2400/EXS/1/015023 | 7878 | 2 | 1 | 2358 | Axial | 45744 | 46035 | 301.1 | 7947 | 430 | VT01442 | 0.234 | 0.32 | A | 28.28 | 59.82 | 2025-06-24 | FlatCompact-BCD_1x2 | 2484 | 1088 | 948 |  |  | 215.4 | 28 | 28 | 630 | AC motor | 50 | D | no | no | D | D | Epoxy coated aluminum | 2025-01-02 | 8 | 6 | yes | piece | 1
GCHC PD 063.2/13-23 | GCHC PD | 063.2/13-23 | 4242519 | finoox | GCHC 063.2D/1x3-2359-S-D/4/40/2.10/3600/AXS/1/015023 | 8350 | 3 | 1 | 2359 | Axial | 52189 | 52259 | 301.1 | 10289 | 320 | VT01442 | 0.188 | 0.14 | A+ | 22.76 | 54.45 | 2025-04-24 | FlatCompact-BCD_1x3 | 3684 | 1088 | 948 |  |  | 266.6 | 28 | 28 | 630 | AC motor | 50 | S | no | no | D | D | Aluminum | 2025-01-02 | 6 | 4 | yes | piece | 1
GCHC PD 045.2/21-41 | GCHC PD | 045.2/21-41 | 4234803 | finoox | GCHC 045.2C/2x1-2527-1-D/3/64/2.10/900/EXS/1/015023 | 4737 | 1 | 2 | 2527 | Axial | 28723 | 28803 | 90.33 | 7905 | 975 | VT03007U.1 | 0.303 | 0.68 | C | 41.47 | 72.87 | 2025-03-08 | FlatCompact-BCD_2x1 | 984 | 1696 | 885 |  |  | 115.8 | 22 | 22 | 450 | EC motor | 5060 | 1 | no | no | C | D | Epoxy coated aluminum | 2025-01-02 | 12 | 3 | yes | piece | 1
GCHC PD 063.2/21-63 | GCHC PD | 063.2/21-63 | 4236934 | finoox | GCHC 063.2C/2x1-2551-2-D/3/64/2.10/900/AXS/1/015023 | 8867 | 1 | 2 | 2551 | Axial | 61469 | 61977 | 90.33 | 26825 | 1360 | VT03143U.1 | 4956 | 4 | E | 63.39 | 94.81 | 2025-09-08 | FlatCompact-BCD_2x1 | 984 | 1696 | 961 |  |  | 166.6 | 28 | 28 | 630 | EC motor | 5060 | 2 | no | no | C | D | Aluminum | 2025-01-02 | 8 | 3 | yes | piece | 1
GCHC PD 050.2/21-50 | GCHC PD | 050.2/21-50 | 4236262 | finoox | GCHC 050.2D/2x1-2559-2-D/6/80/2.10/1200/AXS/1/015023 | 8434 | 1 | 2 | 2559 | Axial | 77648 | 78183 | 301.1 | 14923 | 1330 | VT03013U.1 | 1021 | 2025-08-01 | C | 50.14 | 81.66 | 2025-04-27 | FlatCompact-BCD_2x1 | 1284 | 2096 | 957 |  |  | 220.1 | 35 | 35 | 500 | EC motor | 5060 | 2 | no | no | D | D | Aluminum | 2025-01-02 | 10 | 6 | yes | piece | 1
GCHC PD 045.2/21-46 | GCHC PD | 045.2/21-46 | 4234818 | finoox | GCHC 045.2C/2x1-2530-1-D/3/64/2.10/900/AXS/1/015023 | 4534 | 1 | 2 | 2530 | Axial | 34011 | 34187 | 90.33 | 9783 | 1200 | VT03007U.1 | 0.545 | 2025-01-01 | D | 46 | 77.4 | 2025-03-08 | FlatCompact-BCD_2x1 | 984 | 1696 | 885 |  |  | 115.9 | 22 | 22 | 450 | EC motor | 5060 | 1 | no | no | C | D | Aluminum | 2025-01-02 | 8 | 3 | yes | piece | 1
GCHC PD 045.2/22-49 | GCHC PD | 045.2/22-49 | 4234910 | finoox | GCHC 045.2C/2x2-2530-1-D/6/64/2.10/1800/AXS/1/015023 | 9476 | 2 | 2 | 2530 | Axial | 93521 | 94097 | 361.32 | 17928 | 1200 | VT03007U.1 | 1119 | 2025-01-01 | C | 48.97 | 80.5 | 31.2 | FlatCompact-BCD_2x2 | 1884 | 1696 | 885 |  |  | 255.6 | 35 | 35 | 450 | EC motor | 5060 | 1 | no | no | C | D | Aluminum | 2025-01-02 | 8 | 6 | yes | piece | 1
GCHC PD 080.2/13-32 | GCHC PD | 080.2/13-32 | 4243428 | finoox | GCHC 080.2D/1x3-2499-1-D/3/40/2.10/3600/AXS/1/015023 | 9834 | 3 | 1 | 2499 | Axial | 82195 | 82177 | 225.82 | 23513 | 465 | VT03062U.1 | 0.565 | 0.95 | B | 32.39 | 64.08 | 2025-03-19 | FlatCompact-BCD_1x3 | 3684 | 1088 | 958 |  |  | 252.3 | 35 | 35 | 800 | EC motor | 5060 | 1 | no | no | D | D | Aluminum | 2025-01-02 | 4 | 3 | yes | piece | 1
GCHC PD 080.2/12-14 | GCHC PD | 080.2/12-14 | 4243113 | finoox | GCHC 080.2D/1x2-2488-1-D/4/40/2.10/2400/EXS/1/015023 | 7919 | 2 | 1 | 2488 | Axial | 29828 | 29881 | 200.73 | 5746 | 195 | VT03062U.1 | 0.049 | 0.12 | A+ | 2025-05-13 | 45.04 | 2025-03-16 | FlatCompact-BCD_1x2 | 2484 | 1088 | 958 |  |  | 190 | 22 | 22 | 800 | EC motor | 5060 | 1 | no | no | D | D | Epoxy coated aluminum | 2025-01-02 | 10 | 4 | yes | piece | 1
GCHC PD 045.2/12-37 | GCHC PD | 045.2/12-37 | 4234247 | finoox | GCHC 045.2B/1x2-2524-1-D/4/24/2.10/1440/EXS/1/015023 | 4174 | 2 | 1 | 2524 | Axial | 20861 | 20931 | 72.26 | 4801 | 750 | VT03007U.1 | 0.152 | 0.37 | B | 37.23 | 68.57 | 6 | FlatCompact-BCD_1x2 | 1524 | 668 | 885 |  |  | 84.9 | 18 | 18 | 450 | EC motor | 5060 | 1 | no | no | B | D | Epoxy coated aluminum | 2025-01-02 | 8 | 4 | yes | piece | 1
GCHC PD 063.2/24-46 | GCHC PD | 063.2/24-46 | 4237574 | finoox | GCHC 063.2C/2x4-2555-2-D/6/64/2.10/3600/AXS/1/015023 | 27159 | 4 | 2 | 2555 | Axial | 238442 | 239512 | 722.63 | 49573 | 800 | VT03144U.1 | 3037 | 0.69 | C | 45.85 | 77.68 | 62.7 | FlatCompact-BCD_2x4 | 3684 | 1696 | 1173 |  |  | 540.9 | 54 | 54 | 630 | EC motor | 5060 | 2 | no | no | C | D | Aluminum | 2025-01-02 | 4 | 6 | yes | piece | 1
GCHC PD 050.2/13-55 | GCHC PD | 050.2/13-55 | 4240216 | finoox | GCHC 050.2C/1x3-2562-2-D/4/32/2.10/2700/EXS/1/015023 | 8999 | 3 | 1 | 2562 | Axial | 85284 | 85478 | 180.66 | 25441 | 1595 | VT03013U.1 | 2721 | 1965-01-01 | E | 55.37 | 86.92 | 2025-06-15 | FlatCompact-BCD_1x3 | 2784 | 888 | 957 |  |  | 194.7 | 35 | 35 | 500 | EC motor | 5060 | 2 | no | no | C | D | Epoxy coated aluminum | 2025-01-02 | 4 | 4 | yes | piece | 1
GCHC PD 050.2/13-43 | GCHC PD | 050.2/13-43 | 4241128 | finoox | GCHC 050.2D/1x3-2519-1-D/4/40/2.10/3600/EXS/1/015023 | 9043 | 3 | 1 | 2519 | Axial | 79062 | 79174 | 301.1 | 17548 | 1010 | VT03011U.1 | 0.686 | 2015-01-01 | B | 43.29 | 74.98 | 2025-02-25 | FlatCompact-BCD_1x3 | 3684 | 1088 | 936 |  |  | 254.5 | 35 | 35 | 500 | EC motor | 5060 | 1 | no | no | D | D | Epoxy coated aluminum | 2025-01-02 | 4 | 4 | yes | piece | 1
GCHC PD 035.2/11-38 | GCHC PD | 035.2/11-38 | 4243580 | finoox | GCHC 035.2A/1x1-2723-W-D/2/20/2.10/600/AXS/2/015023 | 960 | 1 | 1 | 2723 | Axial | 6005 | 6047 | 1955-12-01 | 2561 | 1390 | VT03167U | 0.158 | 0.62 | E | 37.58 | 68.72 | 2025-02-01 | FlatCompact-A_1x1 | 684 | 567 | 630 |  |  | 17 | 16 | 16 | 350 | AC motor | 50 | W | no | no | A | D | Aluminum | 2025-01-02 | 10 | 2 | yes | piece | 1
GCHC PD 080.3/23-49 | GCHC PD | 080.3/23-49 | 6212632 | finoox | GCHC 080.3D/2x3-3563-2-D/4/80/2.10/3600/EXS/1/015023 | 35004 | 3 | 2 | 3563 | Axial | 240962 | 241125 | 602.19 | 67917 | 670 | VT01445U.3 | 3916 | 2015-01-01 | D | 48.99 | 80.87 | 54.8 | FlatCompact-BCD_2x3 | 3684 | 2096 | 1170 |  |  | 639.9 | 54 | 54 | 800 | EC motor | 5060 | 2 | no | no | D | D | Epoxy coated aluminum | 2025-01-02 | 4 | 4 | yes | piece | 1
GCHC PD 050.2/21-29 | GCHC PD | 050.2/21-29 | 4235129 | finoox | GCHC 050.2C/2x1-2333-S-D/6/64/2.10/900/EXS/1/015023 | 5143 | 1 | 2 | 2333 | Axial | 31961 | 32247 | 180.66 | 5817 | 530 | VT01435 | 0.299 | 0.35 | C | 29.39 | 60.81 | 2025-06-15 | FlatCompact-BCD_2x1 | 984 | 1696 | 946 |  |  | 155.8 | 22 | 22 | 500 | AC motor | 50 | S | no | no | C | D | Epoxy coated aluminum | 2025-01-02 | 12 | 6 | yes | piece | 1
GCHC PD 050.2/21-31 | GCHC PD | 050.2/21-31 | 4236073 | finoox | GCHC 050.2D/2x1-2333-S-D/6/80/2.10/1200/EXS/1/015023 | 6627 | 1 | 2 | 2333 | Axial | 41609 | 41947 | 301.1 | 7179 | 530 | VT01435 | 0.297 | 0.35 | B | 30.67 | 62.18 | 2025-03-25 | FlatCompact-BCD_2x1 | 1284 | 2096 | 946 |  |  | 218.3 | 22 | 22 | 500 | AC motor | 50 | S | no | no | D | D | Epoxy coated aluminum | 2025-01-02 | 12 | 6 | yes | piece | 1
GCHC PD 050.2/12-27 | GCHC PD | 050.2/12-27 | 4234494 | finoox | GCHC 050.2B/1x2-2337-S-D/3/24/2.10/1440/AXS/1/015023 | 2685 | 2 | 1 | 2337 | Axial | 17.66 | 17678 | 54.2 | 4659 | 510 | VT01437 | 0.164 | 0.16 | C | 26.51 | 57.87 | 2025-05-04 | FlatCompact-BCD_1x2 | 1524 | 668 | 946 |  |  | 87.3 | 16 | 16 | 500 | AC motor | 50 | S | no | no | B | D | Aluminum | 2025-01-02 | 8 | 3 | yes | piece | 1
GCHC PD 050.2/14-51 | GCHC PD | 050.2/14-51 | 4240271 | finoox | GCHC 050.2C/1x4-2349-I-D/4/32/2.10/3600/AXS/1/015023 | 6849 | 4 | 1 | 2349 | Axial | 111682 | 111667 | 240.88 | 33670 | 1590 | VT03150U | 3551 | 2025-07-01 | E | 50.59 | 82.25 | 2025-08-20 | FlatCompact-BCD_1x4 | 3684 | 888 | 919 |  |  | 251.7 | 42 | 42 | 500 | AC motor | 60 | I | no | no | C | D | Aluminum | 2025-01-02 | 4 | 4 | yes | piece | 1
GCHC PD 063.2/11-57 | GCHC PD | 063.2/11-57 | 4241185 | finoox | GCHC 063.2C/1x1-2356-D-D/3/32/2.10/900/EXS/1/015023 | 3633 | 1 | 1 | 2356 | Axial | 29631 | 29842 | 45.16 | 13811 | 1330 | VT01441 | 2581 | 5 | E | 57 | 88.31 | 2025-02-04 | FlatCompact-BCD_1x1 | 984 | 888 | 956 |  |  | 91.4 | 22 | 22 | 630 | AC motor | 50 | D | no | no | C | D | Epoxy coated aluminum | 2025-01-02 | 8 | 3 | yes | piece | 1
GCHC PD 063.2/21-24 | GCHC PD | 063.2/21-24 | 4237675 | finoox | GCHC 063.2D/2x1-2401-L-D/3/80/2.10/1200/EXS/1/015023 | 6372 | 1 | 2 | 2401 | Axial | 33243 | 33265 | 150.55 | 7765 | 340 | VT01442 | 0.171 | 0.16 | A | 24.28 | 55.79 | 2025-02-13 | FlatCompact-BCD_2x1 | 1284 | 2096 | 948 |  |  | 171.2 | 22 | 22 | 630 | AC motor | 60 | L | no | no | D | D | Epoxy coated aluminum | 2025-01-02 | 10 | 3 | yes | piece | 1
GCHC PD 050.2/21-49 | GCHC PD | 050.2/21-49 | 4236087 | finoox | GCHC 050.2D/2x1-2347-D-D/4/80/2.10/1200/AXS/1/015023 | 5235 | 1 | 2 | 2347 | Axial | 69314 | 69.53 | 200.73 | 16800 | 1390 | VT03150U | 1292 | 1941-01-01 | D | 49.13 | 80.63 | 2025-04-19 | FlatCompact-BCD_2x1 | 1284 | 2096 | 919 |  |  | 188.9 | 35 | 35 | 500 | AC motor | 50 | D | no | no | D | D | Aluminum | 2025-01-02 | 10 | 4 | yes | piece | 1
GCHC PD 050.2/11-54 | GCHC PD | 050.2/11-54 | 4240578 | finoox | GCHC 050.2D/1x1-2410-2-D/3/40/2.10/1200/AXS/1/015023 | 3415 | 1 | 1 | 2410 | Axial | 33109 | 33123 | 75.27 | 10450 | 1770 | VT03013U.1 | 1145 | 2025-01-02 | E | 54.29 | 85.67 | 2025-06-06 | FlatCompact-BCD_1x1 | 1284 | 1088 | 957 |  |  | 95.5 | 22 | 22 | 500 | EC motor | 5060 | 2 | no | no | D | D | Aluminum | 2025-01-02 | 10 | 3 | yes | piece | 1
GCHC PD 050.2/11-47 | GCHC PD | 050.2/11-47 | 4234462 | finoox | GCHC 050.2B/1x1-2559-2-D/3/24/2.10/720/EXS/1/015023 | 2788 | 1 | 1 | 2559 | Axial | 15076 | 15208 | 2025-01-27 | 6101 | 1330 | VT03013U.1 | 0.558 | 2025-08-01 | E | 47.2 | 78.46 | 2025-04-02 | FlatCompact-BCD_1x1 | 804 | 668 | 957 |  |  | 52.5 | 16 | 16 | 500 | EC motor | 5060 | 2 | no | no | B | D | Epoxy coated aluminum | 2025-01-02 | 8 | 3 | yes | piece | 1
GCHC PD 063.2/22-30 | GCHC PD | 063.2/22-30 | 4237978 | finoox | GCHC 063.2D/2x2-2506-1-D/3/80/2.10/2400/AXS/1/015023 | 12848 | 2 | 2 | 2506 | Axial | 82.59 | 82562 | 301.1 | 20338 | 540 | VT03145U.1 | 0.308 | 0.45 | A+ | 30.28 | 61.96 | 2025-09-26 | FlatCompact-BCD_2x2 | 2484 | 2096 | 965 |  |  | 295.7 | 35 | 35 | 630 | EC motor | 5060 | 1 | no | no | D | D | Aluminum | 2025-01-02 | 6 | 3 | yes | piece | 1
GCHC PD 063.2/11-34 | GCHC PD | 063.2/11-34 | 4241316 | finoox | GCHC 063.2C/1x1-2510-1-D/6/32/2.10/900/AXS/1/015023 | 4287 | 1 | 1 | 2510 | Axial | 23259 | 23462 | 90.33 | 4530 | 695 | VT03145U.1 | 0.184 | 0.9 | B | 34.41 | 65.72 | 2025-07-07 | FlatCompact-BCD_1x1 | 984 | 888 | 965 |  |  | 81.5 | 18 | 18 | 630 | EC motor | 5060 | 1 | no | no | C | D | Aluminum | 2025-01-02 | 12 | 6 | yes | piece | 1
GCHC PD 063.2/12-42 | GCHC PD | 063.2/12-42 | 4241589 | finoox | GCHC 063.2C/1x2-2558-2-D/3/32/2.10/1800/EXS/1/015023 | 6633 | 2 | 1 | 2558 | Axial | 47085 | 47.14 | 90.33 | 17745 | 950 | VT03144U.1 | 1134 | 1 | D | 42.27 | 73.71 | 8 | FlatCompact-BCD_1x2 | 1884 | 888 | 973 |  |  | 129.6 | 28 | 28 | 630 | EC motor | 5060 | 2 | no | no | C | D | Epoxy coated aluminum | 2025-01-02 | 6 | 3 | yes | piece | 1
GCHC PD 063.2/11-31 | GCHC PD | 063.2/11-31 | 4241309 | finoox | GCHC 063.2C/1x1-2509-1-D/4/32/2.10/900/AXS/1/015023 | 3840 | 1 | 1 | 2509 | Axial | 20117 | 20237 | 60.22 | 4873 | 655 | VT03145U.1 | 0.15 | 0.75 | B | 30.84 | 62.15 | 2025-02-05 | FlatCompact-BCD_1x1 | 984 | 888 | 965 |  |  | 72.7 | 18 | 18 | 630 | EC motor | 5060 | 1 | no | no | C | D | Aluminum | 2025-01-02 | 8 | 4 | yes | piece | 1
GCHC PD 080.2/22-42 | GCHC PD | 080.2/22-42 | 4238805 | finoox | GCHC 080.2D/2x2-2543-2-D/4/80/2.10/2400/EXS/1/015023 | 20167 | 2 | 2 | 2543 | Axial | 144639 | 144736 | 401.46 | 37889 | 575 | VT03060U.1 | 1507 | 0.78 | C | 41.92 | 73.59 | 36.3 | FlatCompact-BCD_2x2 | 2484 | 2096 | 963 |  |  | 364 | 42 | 42 | 800 | EC motor | 5060 | 2 | no | no | D | D | Epoxy coated aluminum | 2025-01-02 | 6 | 4 | yes | piece | 1
GCHC PD 035.2/12-42 | GCHC PD | 035.2/12-42 | 4234086 | finoox | GCHC 035.2B/1x2-2479-1-D/3/24/2.10/1440/EXS/1/015023 | 3372 | 2 | 1 | 2479 | Axial | 21509 | 21515 | 54.2 | 6574 | 1475 | VT03133 | 0.306 | 1935-01-01 | D | 42.29 | 73.61 | 2025-06-04 | FlatCompact-BCD_1x2 | 1524 | 668 | 827 |  |  | 73.5 | 18 | 18 | 350 | EC motor | 5060 | 1 | no | no | B | D | Epoxy coated aluminum | 2025-01-02 | 8 | 3 | yes | piece | 1
GCHC PD 063.2/21-30 | GCHC PD | 063.2/21-30 | 4237744 | finoox | GCHC 063.2D/2x1-2508-1-D/3/80/2.10/1200/AXS/1/015023 | 7383 | 1 | 2 | 2508 | Axial | 45511 | 45533 | 150.55 | 11678 | 615 | VT03145U.1 | 0.219 | 0.65 | A | 30.35 | 61.87 | 14 | FlatCompact-BCD_2x1 | 1284 | 2096 | 965 |  |  | 165.8 | 28 | 28 | 630 | EC motor | 5060 | 1 | no | no | D | D | Aluminum | 2025-01-02 | 10 | 3 | yes | piece | 1
GCHC PD 045.2/22-51 | GCHC PD | 045.2/22-51 | 4234921 | finoox | GCHC 045.2C/2x2-2532-1-D/4/64/2.10/1800/AXS/1/015023 | 8334 | 2 | 2 | 2532 | Axial | 86053 | 86155 | 240.88 | 21533 | 1350 | VT03007U.1 | 1549 | 1965-01-01 | D | 51.39 | 82.91 | 2025-07-21 | FlatCompact-BCD_2x2 | 1884 | 1696 | 885 |  |  | 220 | 35 | 35 | 450 | EC motor | 5060 | 1 | no | no | C | D | Aluminum | 2025-01-02 | 8 | 4 | yes | piece | 1
GCHC PD 050.2/12-29 | GCHC PD | 050.2/12-29 | 4240843 | finoox | GCHC 050.2D/1x2-2512-1-D/4/40/2.10/2400/AXS/1/015023 | 5572 | 2 | 1 | 2512 | Axial | 33638 | 33.74 | 200.73 | 6501 | 565 | VT03011U.1 | 0.099 | 0.28 | A+ | 2025-07-29 | 60.6 | 2025-03-16 | FlatCompact-BCD_1x2 | 2484 | 1088 | 936 |  |  | 177 | 22 | 22 | 500 | EC motor | 5060 | 1 | no | no | D | D | Aluminum | 2025-01-02 | 8 | 4 | yes | piece | 1
GCHC PD 050.2/13-46 | GCHC PD | 050.2/13-46 | 4241138 | finoox | GCHC 050.2D/1x3-2521-1-D/6/40/2.10/3600/AXS/1/015023 | 9981 | 3 | 1 | 2521 | Axial | 100621 | 100933 | 451.65 | 19113 | 1135 | VT03011U.1 | 0.99 | 1965-01-01 | C | 45.54 | 77.23 | 36.9 | FlatCompact-BCD_1x3 | 3684 | 1088 | 936 |  |  | 298 | 35 | 35 | 500 | EC motor | 5060 | 1 | no | no | D | D | Aluminum | 2025-01-02 | 6 | 6 | yes | piece | 1
GCHC PD 080.2/11-52 | GCHC PD | 080.2/11-52 | 4243019 | finoox | GCHC 080.2D/1x1-2710-2-D/6/40/2.10/1200/EXS/1/015023 | 6564 | 1 | 1 | 2710 | Axial | 62335 | 62635 | 150.55 | 14977 | 975 | VT03059U.2 | 1977 | 3 | E | 52.13 | 83.52 | 2025-01-13 | FlatCompact-BCD_1x1 | 1284 | 1088 | 1000 |  |  | 131.7 | 28 | 28 | 800 | EC motor | 5060 | 2 | no | no | D | D | Epoxy coated aluminum | 2025-01-02 | 10 | 6 | yes | piece | 1
GCHC PD 063.2/13-25 | GCHC PD | 063.2/13-25 | 4241648 | finoox | GCHC 063.2C/1x3-2401-L-D/3/32/2.10/2700/EXS/1/015023 | 6503 | 3 | 1 | 2401 | Axial | 36.02 | 35967 | 135.49 | 9091 | 340 | VT01442 | 0.267 | 0.16 | B | 25.34 | 56.89 | 2025-01-11 | FlatCompact-BCD_1x3 | 2784 | 888 | 948 |  |  | 179.6 | 22 | 22 | 630 | AC motor | 60 | L | no | no | C | D | Epoxy coated aluminum | 2025-01-02 | 6 | 3 | yes | piece | 1
GCHC PD 050.2/23-38 | GCHC PD | 050.2/23-38 | 4235686 | finoox | GCHC 050.2C/2x3-2390-K-D/6/64/2.10/2700/AXS/1/015023 | 11856 | 3 | 2 | 2390 | Axial | 123.39 | 123995 | 541.97 | 22926 | 760 | VT01437 | 1091 | 0.35 | C | 38.04 | 69.7 | 46.3 | FlatCompact-BCD_2x3 | 2784 | 1696 | 946 |  |  | 393.1 | 42 | 42 | 500 | AC motor | 60 | K | no | no | C | D | Aluminum | 2025-01-02 | 6 | 6 | yes | piece | 1
GCHC PD 050.2/14-51 | GCHC PD | 050.2/14-51 | 4240262 | finoox | GCHC 050.2C/1x4-2347-D-D/4/32/2.10/3600/EXS/1/015023 | 7220 | 4 | 1 | 2347 | Axial | 101989 | 101881 | 240.88 | 30128 | 1390 | VT03150U | 2758 | 1941-01-01 | E | 50.92 | 82.58 | 2025-02-20 | FlatCompact-BCD_1x4 | 3684 | 888 | 919 |  |  | 250.5 | 35 | 35 | 500 | AC motor | 50 | D | no | no | C | D | Epoxy coated aluminum | 2025-01-02 | 4 | 4 | yes | piece | 1
GCHC PD 045.2/12-41 | GCHC PD | 045.2/12-41 | 4239299 | finoox | GCHC 045.2C/1x2-2527-1-D/4/32/2.10/1800/AXS/1/015023 | 4658 | 2 | 1 | 2527 | Axial | 34.29 | 34427 | 120.44 | 7691 | 975 | VT03007U.1 | 0.306 | 0.68 | C | 41.42 | 72.83 | 10 | FlatCompact-BCD_1x2 | 1884 | 888 | 885 |  |  | 121.2 | 22 | 22 | 450 | EC motor | 5060 | 1 | no | no | C | D | Aluminum | 2025-01-02 | 8 | 4 | yes | piece | 1
GCHC PD 063.2/12-30 | GCHC PD | 063.2/12-30 | 4241500 | finoox | GCHC 063.2C/1x2-2506-1-D/4/32/2.10/1800/EXS/1/015023 | 6440 | 2 | 1 | 2506 | Axial | 34.28 | 34.39 | 120.44 | 7899 | 540 | VT03145U.1 | 0.178 | 0.45 | A | 29.78 | 61.21 | 10 | FlatCompact-BCD_1x2 | 1884 | 888 | 965 |  |  | 129.2 | 22 | 22 | 630 | EC motor | 5060 | 1 | no | no | C | D | Epoxy coated aluminum | 2025-01-02 | 8 | 4 | yes | piece | 1
GCHC PD 063.2/13-63 | GCHC PD | 063.2/13-63 | 4241747 | finoox | GCHC 063.2C/1x3-2549-2-D/4/32/2.10/2700/AXS/1/015023 | 11868 | 3 | 1 | 2549 | Axial | 101771 | 102538 | 180.66 | 33188 | 1210 | VT03143U.1 | 5296 | 1986-02-01 | E | 63.24 | 94.79 | 2025-02-16 | FlatCompact-BCD_1x3 | 2784 | 888 | 961 |  |  | 251.4 | 42 | 42 | 630 | EC motor | 5060 | 2 | no | no | C | D | Aluminum | 2025-01-02 | 4 | 4 | yes | piece | 1
GCHC PD 080.2/11-36 | GCHC PD | 080.2/11-36 | 4242937 | finoox | GCHC 080.2D/1x1-2543-2-D/4/40/2.10/1200/AXS/1/015023 | 5041 | 1 | 1 | 2543 | Axial | 37566 | 37738 | 100.37 | 9472 | 575 | VT03060U.1 | 0.377 | 0.78 | C | 36.19 | 67.57 | 2025-06-08 | FlatCompact-BCD_1x1 | 1284 | 1088 | 963 |  |  | 108.1 | 22 | 22 | 800 | EC motor | 5060 | 2 | no | no | D | D | Aluminum | 2025-01-02 | 10 | 4 | yes | piece | 1
GCHC PD 080.2/12-18 | GCHC PD | 080.2/12-18 | 4243119 | finoox | GCHC 080.2D/1x2-2490-1-D/4/40/2.10/2400/AXS/1/015023 | 7518 | 2 | 1 | 2490 | Axial | 37025 | 37097 | 200.73 | 7331 | 245 | VT03062U.1 | 0.076 | 0.2 | A+ | 2025-04-18 | 49.58 | 2025-03-16 | FlatCompact-BCD_1x2 | 2484 | 1088 | 958 |  |  | 190 | 22 | 22 | 800 | EC motor | 5060 | 1 | no | no | D | D | Aluminum | 2025-01-02 | 8 | 4 | yes | piece | 1
GCHC PD 050.2/11-49 | GCHC PD | 050.2/11-49 | 4240674 | finoox | GCHC 050.2D/1x1-2560-2-D/3/40/2.10/1200/AXS/1/015023 | 3415 | 1 | 1 | 2560 | Axial | 28852 | 28883 | 75.27 | 8335 | 1415 | VT03013U.1 | 0.593 | 2021-01-01 | D | 49.39 | 80.77 | 2025-06-06 | FlatCompact-BCD_1x1 | 1284 | 1088 | 957 |  |  | 95.5 | 22 | 22 | 500 | EC motor | 5060 | 2 | no | no | D | D | Aluminum | 2025-01-02 | 10 | 3 | yes | piece | 1
GCHC PD 050.2/23-56 | GCHC PD | 050.2/23-56 | 4235797 | finoox | GCHC 050.2C/2x3-2560-2-D/6/64/2.10/2700/EXS/1/015023 | 19938 | 3 | 2 | 2560 | Axial | 185952 | 186.4 | 541.97 | 41877 | 1415 | VT03013U.1 | 3974 | 2021-01-01 | D | 55.63 | 87.29 | 48.8 | FlatCompact-BCD_2x3 | 2784 | 1696 | 957 |  |  | 411.3 | 54 | 54 | 500 | EC motor | 5060 | 2 | no | no | C | D | Epoxy coated aluminum | 2025-01-02 | 6 | 6 | yes | piece | 1
GCHC PD 050.2/21-55 | GCHC PD | 050.2/21-55 | 4236281 | finoox | GCHC 050.2D/2x1-2562-2-D/3/80/2.10/1200/EXS/1/015023 | 7084 | 1 | 2 | 2562 | Axial | 60357 | 60353 | 150.55 | 18784 | 1595 | VT03013U.1 | 1678 | 1965-01-01 | E | 54.85 | 86.36 | 14 | FlatCompact-BCD_2x1 | 1284 | 2096 | 957 |  |  | 173.1 | 28 | 28 | 500 | EC motor | 5060 | 2 | no | no | D | D | Epoxy coated aluminum | 2025-01-02 | 10 | 3 | yes | piece | 1
GCHC PD 050.2/24-44 | GCHC PD | 050.2/24-44 | 4235990 | finoox | GCHC 050.2C/2x4-2517-1-D/4/64/2.10/3600/EXS/1/015023 | 18403 | 4 | 2 | 2517 | Axial | 152385 | 152527 | 481.75 | 36770 | 880 | VT03011U.1 | 1352 | 0.84 | C | 43.69 | 75.51 | 41.4 | FlatCompact-BCD_2x4 | 3684 | 1696 | 1136 |  |  | 424.4 | 42 | 42 | 500 | EC motor | 5060 | 1 | no | no | C | D | Epoxy coated aluminum | 2025-01-02 | 4 | 4 | yes | piece | 1
GCHC PD 050.2/24-47 | GCHC PD | 050.2/24-47 | 4236002 | finoox | GCHC 050.2C/2x4-2519-1-D/4/64/2.10/3600/EXS/1/015023 | 18556 | 4 | 2 | 2519 | Axial | 166.52 | 166665 | 481.75 | 42266 | 1010 | VT03011U.1 | 1997-01-01 | 2015-01-01 | C | 46.62 | 78.44 | 44 | FlatCompact-BCD_2x4 | 3684 | 1696 | 1136 |  |  | 429.4 | 54 | 54 | 500 | EC motor | 5060 | 1 | no | no | C | D | Epoxy coated aluminum | 2025-01-02 | 4 | 4 | yes | piece | 1
GCHC PD 045.2/21-49 | GCHC PD | 045.2/21-49 | 4234835 | finoox | GCHC 045.2C/2x1-2532-1-D/6/64/2.10/900/EXS/1/015023 | 5895 | 1 | 2 | 2532 | Axial | 49.86 | 50245 | 180.66 | 10143 | 1350 | VT03007U.1 | 0.787 | 1965-01-01 | D | 48.61 | 80.02 | 2025-03-16 | FlatCompact-BCD_2x1 | 984 | 1696 | 885 |  |  | 143.6 | 28 | 28 | 450 | EC motor | 5060 | 1 | no | no | C | D | Epoxy coated aluminum | 2025-01-02 | 12 | 6 | yes | piece | 1
GCHC PD 063.2/23-64 | GCHC PD | 063.2/23-64 | 4237334 | finoox | GCHC 063.2C/2x3-2548-2-D/3/64/2.10/2700/AXS/1/015023 | 22827 | 3 | 2 | 2548 | Axial | 163905 | 163741 | 270.99 | 66222 | 1135 | VT03143U.1 | 8655 | 1937-02-01 | E | 64.09 | 95.75 | 2025-07-27 | FlatCompact-BCD_2x3 | 2784 | 1696 | 961 |  |  | 443 | 54 | 54 | 630 | EC motor | 5060 | 2 | no | no | C | D | Aluminum | 2025-01-02 | 4 | 3 | yes | piece | 1
GCHC PD 080.2/23-34 | GCHC PD | 080.2/23-34 | 4239018 | finoox | GCHC 080.2D/2x3-2498-1-D/3/80/2.10/3600/EXS/1/015023 | 22978 | 3 | 2 | 2498 | Axial | 155048 | 154896 | 451.65 | 44390 | 440 | VT03062U.1 | 0.972 | 0.85 | B | 34.06 | 65.94 | 43.2 | FlatCompact-BCD_2x3 | 3684 | 2096 | 1158 |  |  | 469.5 | 54 | 54 | 800 | EC motor | 5060 | 1 | no | no | D | D | Epoxy coated aluminum | 2025-01-02 | 4 | 3 | yes | piece | 1
GCHC PD 063.2/13-29 | GCHC PD | 063.2/13-29 | 4241696 | finoox | GCHC 063.2C/1x3-2505-1-D/3/32/2.10/2700/AXS/1/015023 | 7977 | 3 | 1 | 2505 | Axial | 43237 | 43145 | 135.49 | 11726 | 500 | VT03145U.1 | 0.215 | 0.39 | A | 28.82 | 60.37 | 2025-05-11 | FlatCompact-BCD_1x3 | 2784 | 888 | 965 |  |  | 170 | 28 | 28 | 630 | EC motor | 5060 | 1 | no | no | C | D | Aluminum | 2025-01-02 | 6 | 3 | yes | piece | 1
GCHC PD 080.3/21-46 | GCHC PD | 080.3/21-46 | 6169766 | finoox | GCHC 080.3D/2x1-3488-I-D/4/80/2.10/1200/EXS/1/015023 | 7854 | 1 | 2 | 3488 | Axial | 87849 | 87954 | 200.73 | 25465 | 720 | VT01371 | 2366 | 1935-02-01 | E | 46.46 | 77.97 | 2025-04-19 | FlatCompact-BCD_2x1 | 1284 | 2096 | 955 |  |  | 236.4 | 35 | 35 | 800 | AC motor | 60 | I | no | no | D | D | Epoxy coated aluminum | 2025-01-02 | 10 | 4 | yes | piece | 1
GCHC PD 050.3/23-51 | GCHC PD | 050.3/23-51 | 6172996 | finoox | GCHC 050.3C/2x3-3616-W-D/3/64/2.10/2700/AXS/1/015023 | 9066 | 3 | 2 | 3616 | Axial | 131086 | 131.2 | 270.99 | 43043 | 1240 | VT01524 | 4013 | 2025-02-03 | E | 51.37 | 83.03 | 2025-01-25 | FlatCompact-BCD_2x3 | 2784 | 1696 | 946 |  |  | 334.8 | 42 | 42 | 500 | AC motor | 50 | W | no | no | C | D | Aluminum | 2025-01-02 | 4 | 3 | yes | piece | 1
GCHC PD 050.2/13-40 | GCHC PD | 050.2/13-40 | 4234621 | finoox | GCHC 050.2B/1x3-2332-D-D/4/24/2.10/2160/AXS/1/015023 | 4281 | 3 | 1 | 2332 | Axial | 43.83 | 43925 | 108.39 | 11564 | 850 | VT01435 | 0.849 | 0.74 | D | 40.29 | 71.74 | 2025-02-09 | FlatCompact-BCD_1x3 | 2244 | 668 | 946 |  |  | 142 | 28 | 28 | 500 | AC motor | 50 | D | no | no | B | D | Aluminum | 2025-01-02 | 6 | 4 | yes | piece | 1
GCHC PD 063.2/23-28 | GCHC PD | 063.2/23-28 | 4237241 | finoox | GCHC 063.2C/2x3-2401-L-D/4/64/2.10/2700/EXS/1/015023 | 13679 | 3 | 2 | 2401 | Axial | 77368 | 77363 | 361.32 | 16649 | 340 | VT01442 | 0.538 | 0.16 | B | 2025-02-28 | 59.68 | 2025-09-30 | FlatCompact-BCD_2x3 | 2784 | 1696 | 948 |  |  | 349 | 35 | 35 | 630 | AC motor | 60 | L | no | no | C | D | Epoxy coated aluminum | 2025-01-02 | 8 | 4 | yes | piece | 1
GCHC PD 063.2/22-48 | GCHC PD | 063.2/22-48 | 4237933 | finoox | GCHC 063.2D/2x2-2413-2-D/3/80/2.10/2400/EXS/1/015023 | 14857 | 2 | 2 | 2413 | Axial | 126876 | 126671 | 301.1 | 43008 | 1000 | VT03144U.1 | 2331 | 2025-01-01 | D | 48.31 | 79.98 | 2025-04-28 | FlatCompact-BCD_2x2 | 2484 | 2096 | 973 |  |  | 315.1 | 42 | 42 | 630 | EC motor | 5060 | 2 | no | no | D | D | Epoxy coated aluminum | 2025-01-02 | 6 | 3 | yes | piece | 1
GCHC PD 050.2/22-51 | GCHC PD | 050.2/22-51 | 4236331 | finoox | GCHC 050.2D/2x2-2347-D-D/6/80/2.10/2400/EXS/1/015023 | 12005 | 2 | 2 | 2347 | Axial | 159123 | 159479 | 602.19 | 32374 | 1390 | VT03150U | 1965-02-01 | 1941-01-01 | D | 51.46 | 83.12 | 55.2 | FlatCompact-BCD_2x2 | 2484 | 2096 | 919 |  |  | 408.8 | 54 | 54 | 500 | AC motor | 50 | D | no | no | D | D | Epoxy coated aluminum | 2025-01-02 | 8 | 6 | yes | piece | 1
GCHC PD 063.2/11-15 | GCHC PD | 063.2/11-15 | 4241226 | finoox | GCHC 063.2C/1x1-2399-J-D/3/32/2.10/900/AXS/1/015023 | 2989 | 1 | 1 | 2399 | Axial | 11142 | 11175 | 45.16 | 2682 | 290 | VT01442 | 0.072 | 0.14 | B | 2025-09-14 | 46.21 | 2025-09-03 | FlatCompact-BCD_1x1 | 984 | 888 | 948 |  |  | 71.6 | 16 | 16 | 630 | AC motor | 60 | J | no | no | C | D | Aluminum | 2025-01-02 | 12 | 3 | yes | piece | 1
GCHC PD 063.2/12-30 | GCHC PD | 063.2/12-30 | 4242309 | finoox | GCHC 063.2D/1x2-2398-I-D/4/40/2.10/2400/AXS/1/015023 | 6129 | 2 | 1 | 2398 | Axial | 45351 | 45397 | 200.73 | 9579 | 460 | VT01442 | 0.269 | 0.32 | B | 29.55 | 61.09 | 2025-08-16 | FlatCompact-BCD_1x2 | 2484 | 1088 | 948 |  |  | 186.3 | 28 | 28 | 630 | AC motor | 60 | I | no | no | D | D | Aluminum | 2025-01-02 | 8 | 4 | yes | piece | 1
GCHC PD 045.2/12-48 | GCHC PD | 045.2/12-48 | 4234238 | finoox | GCHC 045.2B/1x2-2419-1-D/3/24/2.10/1440/EXS/1/015023 | 3945 | 2 | 1 | 2419 | Axial | 26944 | 26924 | 54.2 | 9865 | 1350 | VT03007U.1 | 0.768 | 1965-01-01 | E | 47.87 | 79.2 | 2025-07-04 | FlatCompact-BCD_1x2 | 1524 | 668 | 885 |  |  | 79.5 | 22 | 22 | 450 | EC motor | 5060 | 1 | no | no | B | D | Epoxy coated aluminum | 2025-01-02 | 8 | 3 | yes | piece | 1
GCHC PD 050.2/21-43 | GCHC PD | 050.2/21-43 | 4236190 | finoox | GCHC 050.2D/2x1-2421-1-D/6/80/2.10/1200/AXS/1/015023 | 7387 | 1 | 2 | 2421 | Axial | 71066 | 71625 | 301.1 | 13393 | 1150 | VT03011U.1 | 0.692 | 1975-01-01 | C | 43.38 | 74.88 | 2025-04-27 | FlatCompact-BCD_2x1 | 1284 | 2096 | 936 |  |  | 210.9 | 35 | 35 | 500 | EC motor | 5060 | 1 | no | no | D | D | Aluminum | 2025-01-02 | 10 | 6 | yes | piece | 1
GCHC PD 080.2/13-52 | GCHC PD | 080.2/13-52 | 4243466 | finoox | GCHC 080.2D/1x3-2539-2-D/4/40/2.10/3600/EXS/1/015023 | 14511 | 3 | 1 | 2539 | Axial | 135993 | 135425 | 301.1 | 42486 | 850 | VT03059U.2 | 3594 | 2019-02-01 | D | 51.76 | 83.47 | 26 | FlatCompact-BCD_1x3 | 3684 | 1088 | 1000 |  |  | 310.5 | 42 | 42 | 800 | EC motor | 5060 | 2 | no | no | D | D | Epoxy coated aluminum | 2025-01-02 | 4 | 4 | yes | piece | 1
GCHC PD 063.2/12-30 | GCHC PD | 063.2/12-30 | 4241505 | finoox | GCHC 063.2C/1x2-2507-1-D/3/32/2.10/1800/EXS/1/015023 | 6002 | 2 | 1 | 2507 | Axial | 31422 | 31381 | 90.33 | 9115 | 580 | VT03145U.1 | 0.207 | 0.55 | B | 30.14 | 61.57 | 2025-06-07 | FlatCompact-BCD_1x2 | 1884 | 888 | 965 |  |  | 120.5 | 22 | 22 | 630 | EC motor | 5060 | 1 | no | no | C | D | Epoxy coated aluminum | 2025-01-02 | 8 | 3 | yes | piece | 1
GCHC PD 080.2/12-23 | GCHC PD | 080.2/12-23 | 4243130 | finoox | GCHC 080.2D/1x2-2493-1-D/3/40/2.10/2400/AXS/1/015023 | 7008 | 2 | 1 | 2493 | Axial | 42088 | 42087 | 150.55 | 10448 | 320 | VT03062U.1 | 0.136 | 0.35 | A+ | 22.71 | 54.25 | 2025-09-12 | FlatCompact-BCD_1x2 | 2484 | 1088 | 958 |  |  | 176.3 | 28 | 28 | 800 | EC motor | 5060 | 1 | no | no | D | D | Aluminum | 2025-01-02 | 6 | 3 | yes | piece | 1
GCHC PD 063.2/11-16 | GCHC PD | 063.2/11-16 | 4242112 | finoox | GCHC 063.2D/1x1-2501-1-D/6/40/2.10/1200/AXS/1/015023 | 4971 | 1 | 1 | 2501 | Axial | 16988 | 17157 | 150.55 | 2833 | 345 | VT03145U.1 | 0.03 | 0.15 | A+ | 15.64 | 47.02 | 2025-04-12 | FlatCompact-BCD_1x1 | 1284 | 1088 | 965 |  |  | 112.9 | 16 | 16 | 630 | EC motor | 5060 | 1 | no | no | D | D | Aluminum | 2025-01-02 | 12 | 6 | yes | piece | 1
GCHC PD 063.2/12-24 | GCHC PD | 063.2/12-24 | 4241478 | finoox | GCHC 063.2C/1x2-2503-1-D/3/32/2.10/1800/AXS/1/015023 | 5792 | 2 | 1 | 2503 | Axial | 25945 | 25956 | 90.33 | 6532 | 425 | VT03145U.1 | 0.095 | 0.25 | A+ | 23.73 | 55.16 | 2025-06-07 | FlatCompact-BCD_1x2 | 1884 | 888 | 965 |  |  | 120.5 | 22 | 22 | 630 | EC motor | 5060 | 1 | no | no | C | D | Aluminum | 2025-01-02 | 8 | 3 | yes | piece | 1
GCHC PD 045.2/24-50 | GCHC PD | 045.2/24-50 | 4235085 | finoox | GCHC 045.2C/2x4-2529-1-D/3/64/2.10/3600/EXS/1/015023 | 14976 | 4 | 2 | 2529 | Axial | 126338 | 126215 | 361.32 | 36626 | 1125 | VT03007U.1 | 1811 | 1 | D | 50.21 | 82.01 | 32.1 | FlatCompact-BCD_2x4 | 3684 | 1696 | 1085 |  |  | 375.8 | 42 | 42 | 450 | EC motor | 5060 | 1 | no | no | C | D | Epoxy coated aluminum | 2025-01-02 | 4 | 3 | yes | piece | 1
GCHC PD 080.2/13-61 | GCHC PD | 080.2/13-61 | 4243542 | finoox | GCHC 080.2D/1x3-2659-L-D/3/40/2.10/3600/AXS/1/015023 | 9156 | 3 | 1 | 2659 | Axial | 122633 | 121634 | 225.82 | 51796 | 1070 | VT01384U | 5396 | 2025-03-03 | E | 60.51 | 92.21 | 2025-01-20 | FlatCompact-BCD_1x3 | 3684 | 1088 | 991 |  |  | 297.8 | 42 | 42 | 800 | AC motor | 60 | L | no | no | D | D | Aluminum | 2025-01-02 | 4 | 3 | yes | piece | 1
GCHC PD 080.3/23-63 | GCHC PD | 080.3/23-63 | 6068726 | finoox | GCHC 080.3D/2x3-3557-2-D/3/80/2.10/3600/EXS/1/015023 | 33046 | 3 | 2 | 3557 | Axial | 252149 | 249118 | 451.65 | 122898 | 1100 | VT01445U.3 | 16248 | 2025-02-04 | E | 62.76 | 94.64 | 46.5 | FlatCompact-BCD_2x3 | 3684 | 2096 | 1170 |  |  | 601.8 | 64 | 64 | 800 | EC motor | 5060 | 2 | no | no | D | D | Epoxy coated aluminum | 2025-01-02 | 4 | 3 | yes | piece | 1
GCHC PD 050.2/21-34 | GCHC PD | 050.2/21-34 | 4236077 | finoox | GCHC 050.2D/2x1-2336-D-D/3/80/2.10/1200/EXS/1/015023 | 4789 | 1 | 2 | 2336 | Axial | 34639 | 34664 | 150.55 | 8207 | 660 | VT01437 | 0.241 | 0.33 | B | 33.66 | 65.17 | 2025-02-13 | FlatCompact-BCD_2x1 | 1284 | 2096 | 946 |  |  | 167.3 | 22 | 22 | 500 | AC motor | 50 | D | no | no | D | D | Epoxy coated aluminum | 2025-01-02 | 10 | 3 | yes | piece | 1
GCHC PD 050.2/11-31 | GCHC PD | 050.2/11-31 | 4240485 | finoox | GCHC 050.2D/1x1-2336-D-D/3/40/2.10/1200/EXS/1/015023 | 2563 | 1 | 1 | 2336 | Axial | 17319 | 17329 | 75.27 | 4103 | 660 | VT01437 | 0.12 | 0.33 | B | 30.78 | 62.16 | 2025-03-06 | FlatCompact-BCD_1x1 | 1284 | 1088 | 946 |  |  | 92.5 | 16 | 16 | 500 | AC motor | 50 | D | no | no | D | D | Epoxy coated aluminum | 2025-01-02 | 10 | 3 | yes | piece | 1
GCHC PD 050.2/21-38 | GCHC PD | 050.2/21-38 | 4235118 | finoox | GCHC 050.2C/2x1-2332-D-D/3/64/2.10/900/AXS/1/015023 | 3801 | 1 | 2 | 2332 | Axial | 34934 | 35119 | 90.33 | 10181 | 850 | VT01435 | 0.519 | 0.74 | D | 38.02 | 69.43 | 2025-03-08 | FlatCompact-BCD_2x1 | 984 | 1696 | 946 |  |  | 129.2 | 22 | 22 | 500 | AC motor | 50 | D | no | no | C | D | Aluminum | 2025-01-02 | 8 | 3 | yes | piece | 1
GCHC PD 050.2/22-32 | GCHC PD | 050.2/22-32 | 4235362 | finoox | GCHC 050.2C/2x2-2333-S-D/6/64/2.10/1800/AXS/1/015023 | 8063 | 2 | 2 | 2333 | Axial | 65602 | 66022 | 361.32 | 11635 | 530 | VT01435 | 0.599 | 0.35 | C | 32.28 | 63.82 | 31.2 | FlatCompact-BCD_2x2 | 1884 | 1696 | 946 |  |  | 282.5 | 35 | 35 | 500 | AC motor | 50 | S | no | no | C | D | Aluminum | 2025-01-02 | 8 | 6 | yes | piece | 1
GCHC PD 050.2/22-30 | GCHC PD | 050.2/22-30 | 4236321 | finoox | GCHC 050.2D/2x2-2337-S-D/4/80/2.10/2400/AXS/1/015023 | 8626 | 2 | 2 | 2337 | Axial | 67.07 | 67275 | 401.46 | 12953 | 510 | VT01437 | 0.31 | 0.16 | A | 30.49 | 62.16 | 34.8 | FlatCompact-BCD_2x2 | 2484 | 2096 | 946 |  |  | 330.6 | 35 | 35 | 500 | AC motor | 50 | S | no | no | D | D | Aluminum | 2025-01-02 | 8 | 4 | yes | piece | 1
GCHC PD 063.2/23-33 | GCHC PD | 063.2/23-33 | 4238108 | finoox | GCHC 063.2D/2x3-2358-D-D/4/80/2.10/3600/EXS/1/015023 | 17647 | 3 | 2 | 2358 | Axial | 122478 | 122503 | 602.19 | 25819 | 430 | VT01442 | 0.685 | 0.32 | A | 32.5 | 64.38 | 51.6 | FlatCompact-BCD_2x3 | 3684 | 2096 | 1148 |  |  | 493.7 | 42 | 42 | 630 | AC motor | 50 | D | no | no | D | D | Epoxy coated aluminum | 2025-01-02 | 6 | 4 | yes | piece | 1
GCHC PD 063.2/13-45 | GCHC PD | 063.2/13-45 | 4242586 | finoox | GCHC 063.2D/1x3-2413-2-D/6/40/2.10/3600/AXS/1/015023 | 12891 | 3 | 1 | 2413 | Axial | 144342 | 144993 | 451.65 | 29608 | 1000 | VT03144U.1 | 1897 | 2025-01-01 | C | 45.39 | 77.09 | 39.2 | FlatCompact-BCD_1x3 | 3684 | 1088 | 973 |  |  | 317.6 | 42 | 42 | 630 | EC motor | 5060 | 2 | no | no | D | D | Aluminum | 2025-01-02 | 4 | 6 | yes | piece | 1
GCHC PD 050.2/23-40 | GCHC PD | 050.2/23-40 | 4236641 | finoox | GCHC 050.2D/2x3-2390-K-D/3/80/2.10/3600/EXS/1/015023 | 12274 | 3 | 2 | 2390 | Axial | 116751 | 116654 | 451.65 | 28745 | 760 | VT01437 | 0.993 | 0.35 | B | 40.22 | 72.1 | 40 | FlatCompact-BCD_2x3 | 3684 | 2096 | 1146 |  |  | 438.6 | 42 | 42 | 500 | AC motor | 60 | K | no | no | D | D | Epoxy coated aluminum | 2025-01-02 | 4 | 3 | yes | piece | 1
GCHC PD 050.2/11-46 | GCHC PD | 050.2/11-46 | 4234365 | finoox | GCHC 050.2B/1x1-2347-D-D/4/24/2.10/720/EXS/1/015023 | 1994 | 1 | 1 | 2347 | Axial | 2025-04-18 | 18581 | 36.13 | 6014 | 1390 | VT03150U | 0.751 | 1941-01-01 | E | 46.08 | 77.32 | 2025-02-03 | FlatCompact-BCD_1x1 | 804 | 668 | 919 |  |  | 55.7 | 16 | 16 | 500 | AC motor | 50 | D | no | no | B | D | Epoxy coated aluminum | 2025-01-02 | 8 | 4 | yes | piece | 1
GCHC PD 050.2/24-50 | GCHC PD | 050.2/24-50 | 4235859 | finoox | GCHC 050.2C/2x4-2348-S-D/3/64/2.10/3600/EXS/1/015023 | 12588 | 4 | 2 | 2348 | Axial | 156583 | 156163 | 361.32 | 54429 | 1180 | VT03150U | 4211 | 0.9 | D | 49.72 | 81.54 | 34.6 | FlatCompact-BCD_2x4 | 3684 | 1696 | 1119 |  |  | 431.5 | 54 | 54 | 500 | AC motor | 50 | S | no | no | C | D | Epoxy coated aluminum | 2025-01-02 | 4 | 3 | yes | piece | 1
GCHC PD 080.2/21-35 | GCHC PD | 080.2/21-35 | 4238405 | finoox | GCHC 080.2D/2x1-2484-1-D/4/80/2.10/1200/AXS/1/015023 | 8269 | 1 | 2 | 2484 | Axial | 67472 | 67686 | 200.73 | 16154 | 505 | VT03061U.1 | 0.501 | 2015-01-01 | B | 34.64 | 66.15 | 2025-04-19 | FlatCompact-BCD_2x1 | 1284 | 2096 | 958 |  |  | 194 | 35 | 35 | 800 | EC motor | 5060 | 1 | no | no | D | D | Aluminum | 2025-01-02 | 10 | 4 | yes | piece | 1
GCHC PD 063.2/22-30 | GCHC PD | 063.2/22-30 | 4237077 | finoox | GCHC 063.2C/2x2-2504-1-D/4/64/2.10/1800/AXS/1/015023 | 11726 | 2 | 2 | 2504 | Axial | 61914 | 62053 | 240.88 | 13364 | 460 | VT03145U.1 | 0.241 | 0.3 | A+ | 29.56 | 61.1 | 2025-06-20 | FlatCompact-BCD_2x2 | 1884 | 1696 | 965 |  |  | 229.3 | 28 | 28 | 630 | EC motor | 5060 | 1 | no | no | C | D | Aluminum | 2025-01-02 | 8 | 4 | yes | piece | 1
GCHC PD 063.2/23-63 | GCHC PD | 063.2/23-63 | 4237333 | finoox | GCHC 063.2C/2x3-2547-2-D/4/64/2.10/2700/EXS/1/015023 | 24792 | 3 | 2 | 2547 | Axial | 182356 | 182704 | 361.32 | 57432 | 1055 | VT03143U.1 | 7123 | 2025-01-02 | E | 63.35 | 95.01 | 34.7 | FlatCompact-BCD_2x3 | 2784 | 1696 | 961 |  |  | 469 | 54 | 54 | 630 | EC motor | 5060 | 2 | no | no | C | D | Epoxy coated aluminum | 2025-01-02 | 4 | 4 | yes | piece | 1
GCHC PD 063.2/21-26 | GCHC PD | 063.2/21-26 | 4236860 | finoox | GCHC 063.2C/2x1-2502-1-D/6/64/2.10/900/AXS/1/015023 | 7708 | 1 | 2 | 2502 | Axial | 27161 | 27397 | 180.66 | 4744 | 385 | VT03145U.1 | 0.081 | 0.2 | A+ | 25.66 | 57.08 | 2025-06-15 | FlatCompact-BCD_2x1 | 984 | 1696 | 965 |  |  | 147.7 | 22 | 22 | 630 | EC motor | 5060 | 1 | no | no | C | D | Aluminum | 2025-01-02 | 12 | 6 | yes | piece | 1
GCHC PD 080.2/23-63 | GCHC PD | 080.2/23-63 | 4239131 | finoox | GCHC 080.2D/2x3-2658-J-D/4/80/2.10/3600/AXS/1/015023 | 22325 | 3 | 2 | 2658 | Axial | 292298 | 291592 | 602.19 | 92112 | 1030 | VT01384U | 9915 | 2025-03-03 | E | 62.53 | 94.42 | 58.2 | FlatCompact-BCD_2x3 | 3684 | 2096 | 1191 |  |  | 607.1 | 64 | 64 | 800 | AC motor | 60 | J | no | no | D | D | Aluminum | 2025-01-02 | 4 | 4 | yes | piece | 1
GCHC PD 080.3/13-52 | GCHC PD | 080.3/13-52 | 6105910 | finoox | GCHC 080.3D/1x3-3481-D-D/4/40/2.10/3600/AXS/1/015023 | 10316 | 3 | 1 | 3481 | Axial | 145873 | 145535 | 301.1 | 45880 | 850 | VT01526 | 5151 | 2025-03-03 | E | 51.93 | 83.62 | 2025-07-27 | FlatCompact-BCD_1x3 | 3684 | 1088 | 961 |  |  | 340.2 | 54 | 54 | 800 | AC motor | 50 | D | no | no | D | D | Aluminum | 2025-01-02 | 4 | 4 | yes | piece | 1
GCHC PD 080.3/23-39 | GCHC PD | 080.3/23-39 | 6136173 | finoox | GCHC 080.3D/2x3-3564-2-D/6/80/2.10/3600/EXS/1/015023 | 39464 | 3 | 2 | 3564 | Axial | 196227 | 196685 | 903.29 | 37623 | 440 | VT01445U.3 | 1325 | 0.6 | B | 39.04 | 70.92 | 78.2 | FlatCompact-BCD_2x3 | 3684 | 2096 | 1170 |  |  | 729.6 | 54 | 54 | 800 | EC motor | 5060 | 2 | no | no | D | D | Epoxy coated aluminum | 2025-01-02 | 6 | 6 | yes | piece | 1
GCHC PD 080.3/12-50 | GCHC PD | 080.3/12-50 | 6069890 | finoox | GCHC 080.3D/1x2-3560-2-D/3/40/2.10/2400/EXS/1/015023 | 10098 | 2 | 1 | 3560 | Axial | 91659 | 91905 | 150.55 | 39721 | 990 | VT01445U.3 | 3913 | 2025-01-03 | E | 49.76 | 81.3 | 2025-06-13 | FlatCompact-BCD_1x2 | 2484 | 1088 | 970 |  |  | 219.2 | 35 | 35 | 800 | EC motor | 5060 | 2 | no | no | D | D | Epoxy coated aluminum | 2025-01-02 | 4 | 3 | yes | piece | 1
GCHC PD 040.2/12-45 | GCHC PD | 040.2/12-45 | 4234133 | finoox | GCHC 040.2B/1x2-1734-W-D/4/24/2.10/1440/AXS/1/015023 | 2596 | 2 | 1 | 1734 | Axial | 26597 | 26715 | 72.26 | 6593 | 1310 | VT0605 | 0.399 | 0.85 | D | 44.73 | 76.05 | 2025-01-06 | FlatCompact-BCD_1x2 | 1524 | 668 | 826 |  |  | 84 | 22 | 22 | 400 | AC motor | 50 | W | no | no | B | D | Aluminum | 2025-01-02 | 8 | 4 | yes | piece | 1
GCHC PD 050.2/11-27 | GCHC PD | 050.2/11-27 | 4234352 | finoox | GCHC 050.2B/1x1-2333-S-D/3/24/2.10/720/AXS/1/015023 | 1754 | 1 | 1 | 2333 | Axial | 1943-09-01 | 9481 | 2025-01-27 | 2646 | 530 | VT01435 | 0.15 | 0.35 | D | 26.66 | 57.91 | 2025-04-02 | FlatCompact-BCD_1x1 | 804 | 668 | 946 |  |  | 52.8 | 16 | 16 | 500 | AC motor | 50 | S | no | no | B | D | Aluminum | 2025-01-02 | 12 | 3 | yes | piece | 1
GCHC PD 050.2/22-29 | GCHC PD | 050.2/22-29 | 4235374 | finoox | GCHC 050.2C/2x2-2337-S-D/6/64/2.10/1800/AXS/1/015023 | 7986 | 2 | 2 | 2337 | Axial | 58326 | 58753 | 361.32 | 10136 | 510 | VT01437 | 0.325 | 0.16 | B | 29.43 | 60.97 | 2025-01-30 | FlatCompact-BCD_2x2 | 1884 | 1696 | 946 |  |  | 271.2 | 28 | 28 | 500 | AC motor | 50 | S | no | no | C | D | Aluminum | 2025-01-02 | 8 | 6 | yes | piece | 1
GCHC PD 050.2/13-43 | GCHC PD | 050.2/13-43 | 4241010 | finoox | GCHC 050.2D/1x3-2384-I-D/3/40/2.10/3600/AXS/1/015023 | 6093 | 3 | 1 | 2384 | Axial | 67932 | 67867 | 225.82 | 17406 | 790 | VT01435 | 1055 | 0.88 | D | 43.48 | 75.17 | 2025-03-19 | FlatCompact-BCD_1x3 | 3684 | 1088 | 946 |  |  | 247.8 | 35 | 35 | 500 | AC motor | 60 | I | no | no | D | D | Aluminum | 2025-01-02 | 4 | 3 | yes | piece | 1
GCHC PD 063.2/21-35 | GCHC PD | 063.2/21-35 | 4237694 | finoox | GCHC 063.2D/2x1-2414-1-D/4/80/2.10/1200/EXS/1/015023 | 8459 | 1 | 2 | 2414 | Axial | 60472 | 60618 | 200.73 | 14233 | 770 | VT03145U.1 | 0.417 | 2015-01-01 | B | 35.13 | 66.65 | 2025-01-18 | FlatCompact-BCD_2x1 | 1284 | 2096 | 965 |  |  | 180.4 | 28 | 28 | 630 | EC motor | 5060 | 1 | no | no | D | D | Epoxy coated aluminum | 2025-01-02 | 10 | 4 | yes | piece | 1
GCHC PD 063.2/12-60 | GCHC PD | 063.2/12-60 | 4241390 | finoox | GCHC 063.2C/1x2-2356-D-D/3/32/2.10/1800/AXS/1/015023 | 5672 | 2 | 1 | 2356 | Axial | 60125 | 60189 | 90.33 | 27622 | 1330 | VT01441 | 5161 | 5 | E | 59.89 | 91.32 | 8 | FlatCompact-BCD_1x2 | 1884 | 888 | 956 |  |  | 166.4 | 28 | 28 | 630 | AC motor | 50 | D | no | no | C | D | Aluminum | 2025-01-02 | 6 | 3 | yes | piece | 1
GCHC PD 050.2/21-46 | GCHC PD | 050.2/21-46 | 4235233 | finoox | GCHC 050.2C/2x1-2411-1-D/3/64/2.10/900/EXS/1/015023 | 5106 | 1 | 2 | 2411 | Axial | 40975 | 41199 | 90.33 | 13771 | 1260 | VT03011U.1 | 0.917 | 2025-02-02 | D | 46.11 | 77.53 | 2025-03-08 | FlatCompact-BCD_2x1 | 984 | 1696 | 936 |  |  | 119.3 | 22 | 22 | 500 | EC motor | 5060 | 1 | no | no | C | D | Epoxy coated aluminum | 2025-01-02 | 8 | 3 | yes | piece | 1
GCHC PD 063.2/12-44 | GCHC PD | 063.2/12-44 | 4242340 | finoox | GCHC 063.2D/1x2-2413-2-D/6/40/2.10/2400/AXS/1/015023 | 9092 | 2 | 1 | 2413 | Axial | 96137 | 96566 | 301.1 | 19739 | 1000 | VT03144U.1 | 1265 | 2025-01-01 | C | 43.79 | 75.33 | 2025-04-25 | FlatCompact-BCD_1x2 | 2484 | 1088 | 973 |  |  | 217.7 | 35 | 35 | 630 | EC motor | 5060 | 2 | no | no | D | D | Aluminum | 2025-01-02 | 6 | 6 | yes | piece | 1
GCHC PD 063.2/12-29 | GCHC PD | 063.2/12-29 | 4241431 | finoox | GCHC 063.2C/1x2-2398-I-D/6/32/2.10/1800/EXS/1/015023 | 6150 | 2 | 1 | 2398 | Axial | 35482 | 35678 | 180.66 | 6480 | 460 | VT01442 | 0.294 | 0.32 | B | 29.48 | 60.91 | 2025-08-14 | FlatCompact-BCD_1x2 | 1884 | 888 | 948 |  |  | 153.5 | 22 | 22 | 630 | AC motor | 60 | I | no | no | C | D | Epoxy coated aluminum | 2025-01-02 | 8 | 6 | yes | piece | 1
GCHC PD 040.2/11-47 | GCHC PD | 040.2/11-47 | 4234128 | finoox | GCHC 040.2B/1x1-2408-1-D/3/24/2.10/720/AXS/1/015023 | 2052 | 1 | 1 | 2408 | Axial | 13286 | 13401 | 2025-01-27 | 4549 | 1630 | VT03142U.1 | 0.422 | 2025-06-02 | E | 46.56 | 77.8 | 2025-04-02 | FlatCompact-BCD_1x1 | 804 | 668 | 893 |  |  | 45.3 | 16 | 16 | 400 | EC motor | 5060 | 1 | no | no | B | D | Aluminum | 2025-01-02 | 8 | 3 | yes | piece | 1
GCHC PD 063.2/23-37 | GCHC PD | 063.2/23-37 | 4238251 | finoox | GCHC 063.2D/2x3-2510-1-D/3/80/2.10/3600/EXS/1/015023 | 19418 | 3 | 2 | 2510 | Axial | 144611 | 144354 | 451.65 | 39575 | 695 | VT03145U.1 | 0.903 | 0.9 | B | 37.34 | 69.22 | 40 | FlatCompact-BCD_2x3 | 3684 | 2096 | 1165 |  |  | 429.6 | 42 | 42 | 630 | EC motor | 5060 | 1 | no | no | D | D | Epoxy coated aluminum | 2025-01-02 | 4 | 3 | yes | piece | 1
GCHC PD 063.2/23-64 | GCHC PD | 063.2/23-64 | 4238275 | finoox | GCHC 063.2D/2x3-2549-2-D/3/80/2.10/3600/EXS/1/015023 | 26645 | 3 | 2 | 2549 | Axial | 216954 | 216708 | 451.65 | 84428 | 1210 | VT03143U.1 | 9738 | 1986-02-01 | E | 63.59 | 95.47 | 43.2 | FlatCompact-BCD_2x3 | 3684 | 2096 | 1161 |  |  | 569 | 54 | 54 | 630 | EC motor | 5060 | 2 | no | no | D | D | Epoxy coated aluminum | 2025-01-02 | 4 | 3 | yes | piece | 1
GCHC PD 080.2/21-37 | GCHC PD | 080.2/21-37 | 4238409 | finoox | GCHC 080.2D/2x1-2484-1-D/6/80/2.10/1200/EXS/1/015023 | 10070 | 1 | 2 | 2484 | Axial | 72811 | 73353 | 301.1 | 14062 | 505 | VT03061U.1 | 0.521 | 2015-01-01 | B | 37.14 | 68.65 | 2025-04-27 | FlatCompact-BCD_2x1 | 1284 | 2096 | 958 |  |  | 225.2 | 35 | 35 | 800 | EC motor | 5060 | 1 | no | no | D | D | Epoxy coated aluminum | 2025-01-02 | 10 | 6 | yes | piece | 1
GCHC PD 035.2/12-42 | GCHC PD | 035.2/12-42 | 4234085 | finoox | GCHC 035.2B/1x2-2479-1-D/4/24/2.10/1440/AXS/1/015023 | 3456 | 2 | 1 | 2479 | Axial | 2025-04-26 | 26152 | 72.26 | 6389 | 1475 | VT03133 | 0.31 | 1935-01-01 | C | 41.62 | 72.94 | 2025-01-06 | FlatCompact-BCD_1x2 | 1524 | 668 | 827 |  |  | 79.8 | 22 | 22 | 350 | EC motor | 5060 | 1 | no | no | B | D | Aluminum | 2025-01-02 | 8 | 4 | yes | piece | 1
GCHC PD 050.2/24-45 | GCHC PD | 050.2/24-45 | 4235993 | finoox | GCHC 050.2C/2x4-2518-1-D/4/64/2.10/3600/AXS/1/015023 | 17616 | 4 | 2 | 2518 | Axial | 163259 | 163522 | 481.75 | 39509 | 945 | VT03011U.1 | 1639 | 1 | C | 45.21 | 77.03 | 44 | FlatCompact-BCD_2x4 | 3684 | 1696 | 1136 |  |  | 429.4 | 54 | 54 | 500 | EC motor | 5060 | 1 | no | no | C | D | Aluminum | 2025-01-02 | 4 | 4 | yes | piece | 1
GCHC PD 045.2/13-42 | GCHC PD | 045.2/13-42 | 4239384 | finoox | GCHC 045.2C/1x3-2526-1-D/6/32/2.10/2700/AXS/1/015023 | 7328 | 3 | 1 | 2526 | Axial | 54135 | 54352 | 270.99 | 9937 | 900 | VT03007U.1 | 0.373 | 0.58 | B | 41.55 | 73.08 | 22 | FlatCompact-BCD_1x3 | 2784 | 888 | 885 |  |  | 201.3 | 28 | 28 | 450 | EC motor | 5060 | 1 | no | no | C | D | Aluminum | 2025-01-02 | 8 | 6 | yes | piece | 1
GCHC PD 045.2/11-41 | GCHC PD | 045.2/11-41 | 4234200 | finoox | GCHC 045.2B/1x1-2528-1-D/3/24/2.10/720/AXS/1/015023 | 2272 | 1 | 1 | 2528 | Axial | 11621 | 11712 | 2025-01-27 | 3671 | 1050 | VT03007U.1 | 0.192 | 0.84 | D | 40.79 | 72.03 | 2025-04-02 | FlatCompact-BCD_1x1 | 804 | 668 | 885 |  |  | 46.1 | 16 | 16 | 450 | EC motor | 5060 | 1 | no | no | B | D | Aluminum | 2025-01-02 | 8 | 3 | yes | piece | 1
GCHC PD 063.2/21-37 | GCHC PD | 063.2/21-37 | 4236952 | finoox | GCHC 063.2C/2x1-2554-2-D/4/64/2.10/900/EXS/1/015023 | 7865 | 1 | 2 | 2554 | Axial | 47902 | 48206 | 120.44 | 13047 | 750 | VT03144U.1 | 0.594 | 0.6 | C | 37.18 | 68.61 | 2025-04-11 | FlatCompact-BCD_2x1 | 984 | 1696 | 973 |  |  | 139.4 | 28 | 28 | 630 | EC motor | 5060 | 2 | no | no | C | D | Epoxy coated aluminum | 2025-01-02 | 8 | 4 | yes | piece | 1
GCHC PD 050.3/22-51 | GCHC PD | 050.3/22-51 | 6090544 | finoox | GCHC 050.3C/2x2-3617-X-D/3/64/2.10/1800/EXS/1/015023 | 6535 | 2 | 2 | 3617 | Axial | 87043 | 87.13 | 180.66 | 30469 | 1260 | VT01524 | 3765 | 2025-04-04 | E | 51.37 | 82.91 | 17 | FlatCompact-BCD_2x2 | 1884 | 1696 | 946 |  |  | 233.2 | 35 | 35 | 500 | AC motor | 60 | X | no | no | C | D | Epoxy coated aluminum | 2025-01-02 | 6 | 3 | yes | piece | 1
GCHC PD 040.2/12-45 | GCHC PD | 040.2/12-45 | 4243626 | finoox | GCHC 040.2A/1x2-1734-W-D/2/20/2.10/1200/EXS/2/015023 | 1507 | 2 | 1 | 1734 | Axial | 13419 | 13426 | 2025-09-25 | 6484 | 1310 | VT0605 | 0.402 | 0.85 | E | 44.83 | 76.05 | 2025-01-02 | FlatCompact-A_1x2 | 1284 | 567 | 588 |  |  | 32.1 | 16 | 16 | 400 | AC motor | 50 | W | no | no | A | D | Epoxy coated aluminum | 2025-01-02 | 8 | 2 | yes | piece | 1
GCHC PD 045.2/23-56 | GCHC PD | 045.2/23-56 | 4234936 | finoox | GCHC 045.2C/2x3-0423-X-D/4/64/2.10/2700/EXS/1/015023 | 8760 | 3 | 2 | 423 | Axial | 132515 | 132365 | 361.32 | 36806 | 1460 | VT0326U | 3619 | 3 | E | 55.78 | 87.41 | 32.1 | FlatCompact-BCD_2x3 | 2784 | 1696 | 871 |  |  | 337.5 | 42 | 42 | 450 | AC motor | 60 | X | no | no | C | D | Epoxy coated aluminum | 2025-01-02 | 6 | 4 | yes | piece | 1
GCHC PD 050.2/13-28 | GCHC PD | 050.2/13-28 | 4240021 | finoox | GCHC 050.2C/1x3-2337-S-D/6/32/2.10/2700/EXS/1/015023 | 6719 | 3 | 1 | 2337 | Axial | 43182 | 43427 | 270.99 | 7602 | 510 | VT01437 | 0.244 | 0.16 | B | 28.18 | 59.72 | 22 | FlatCompact-BCD_1x3 | 2784 | 888 | 946 |  |  | 213.7 | 28 | 28 | 500 | AC motor | 50 | S | no | no | C | D | Epoxy coated aluminum | 2025-01-02 | 8 | 6 | yes | piece | 1
GCHC PD 050.2/23-53 | GCHC PD | 050.2/23-53 | 4236580 | finoox | GCHC 050.2D/2x3-2349-I-D/6/80/2.10/3600/AXS/1/015023 | 16725 | 3 | 2 | 2349 | Axial | 270942 | 272122 | 903.29 | 54222 | 1590 | VT03150U | 5082 | 2025-07-01 | D | 53.29 | 85.16 | 81.5 | FlatCompact-BCD_2x3 | 3684 | 2096 | 1119 |  |  | 597.2 | 64 | 64 | 500 | AC motor | 60 | I | no | no | D | D | Aluminum | 2025-01-02 | 4 | 6 | yes | piece | 1
GCHC PD 080.2/13-46 | GCHC PD | 080.2/13-46 | 4243342 | finoox | GCHC 080.2D/1x3-2449-2-D/3/40/2.10/3600/AXS/1/015023 | 11573 | 3 | 1 | 2449 | Axial | 110883 | 110466 | 225.82 | 41149 | 770 | VT03060U.1 | 2523 | 2025-05-01 | D | 45.95 | 77.65 | 2025-01-20 | FlatCompact-BCD_1x3 | 3684 | 1088 | 963 |  |  | 264.2 | 42 | 42 | 800 | EC motor | 5060 | 2 | no | no | D | D | Aluminum | 2025-01-02 | 4 | 3 | yes | piece | 1
GCHC PD 063.2/22-55 | GCHC PD | 063.2/22-55 | 4236985 | finoox | GCHC 063.2C/2x2-2357-S-D/3/64/2.10/1800/EXS/1/015023 | 11104 | 2 | 2 | 2357 | Axial | 100362 | 100482 | 180.66 | 40508 | 1040 | VT01441 | 6232 | 3 | E | 55 | 86.54 | 17 | FlatCompact-BCD_2x2 | 1884 | 1696 | 956 |  |  | 303.3 | 35 | 35 | 630 | AC motor | 50 | S | no | no | C | D | Epoxy coated aluminum | 2025-01-02 | 6 | 3 | yes | piece | 1
GCHC PD 045.2/11-45 | GCHC PD | 045.2/11-45 | 4239179 | finoox | GCHC 045.2C/1x1-2419-1-D/4/32/2.10/900/AXS/1/015023 | 2782 | 1 | 1 | 2419 | Axial | 22101 | 22259 | 60.22 | 5559 | 1350 | VT03007U.1 | 0.373 | 1965-01-01 | D | 44.77 | 76.07 | 2025-02-05 | FlatCompact-BCD_1x1 | 984 | 888 | 885 |  |  | 70.1 | 18 | 18 | 450 | EC motor | 5060 | 1 | no | no | C | D | Aluminum | 2025-01-02 | 8 | 4 | yes | piece | 1
GCHC PD 063.2/14-40 | GCHC PD | 063.2/14-40 | 4241934 | finoox | GCHC 063.2C/1x4-2510-1-D/6/32/2.10/3600/AXS/1/015023 | 12203 | 4 | 1 | 2510 | Axial | 90788 | 90959 | 361.32 | 18120 | 695 | VT03145U.1 | 0.736 | 0.9 | B | 40.07 | 71.74 | 2025-05-29 | FlatCompact-BCD_1x4 | 3684 | 888 | 965 |  |  | 271.4 | 35 | 35 | 630 | EC motor | 5060 | 1 | no | no | C | D | Aluminum | 2025-01-02 | 6 | 6 | yes | piece | 1
GCHC PD 063.2/13-38 | GCHC PD | 063.2/13-38 | 4242708 | finoox | GCHC 063.2D/1x3-2553-2-D/4/40/2.10/3600/EXS/1/015023 | 11595 | 3 | 1 | 2553 | Axial | 91777 | 91842 | 301.1 | 21720 | 700 | VT03144U.1 | 0.645 | 0.52 | B | 38.42 | 70.12 | 2025-02-25 | FlatCompact-BCD_1x3 | 3684 | 1088 | 973 |  |  | 269.8 | 35 | 35 | 630 | EC motor | 5060 | 2 | no | no | D | D | Epoxy coated aluminum | 2025-01-02 | 4 | 4 | yes | piece | 1
GCHC PD 063.2/22-34 | GCHC PD | 063.2/22-34 | 4237997 | finoox | GCHC 063.2D/2x2-2509-1-D/4/80/2.10/2400/AXS/1/015023 | 14163 | 2 | 2 | 2509 | Axial | 109198 | 109409 | 401.46 | 24031 | 655 | VT03145U.1 | 0.531 | 0.75 | A | 34.45 | 66.12 | 36.3 | FlatCompact-BCD_2x2 | 2484 | 2096 | 965 |  |  | 327.5 | 42 | 42 | 630 | EC motor | 5060 | 1 | no | no | D | D | Aluminum | 2025-01-02 | 6 | 4 | yes | piece | 1
GCHC PD 063.2/11-21 | GCHC PD | 063.2/11-21 | 4242132 | finoox | GCHC 063.2D/1x1-2504-1-D/4/40/2.10/1200/EXS/1/015023 | 4520 | 1 | 1 | 2504 | Axial | 20.25 | 20.33 | 100.37 | 4176 | 460 | VT03145U.1 | 0.054 | 0.3 | A+ | 21.17 | 52.56 | 2025-03-08 | FlatCompact-BCD_1x1 | 1284 | 1088 | 965 |  |  | 98.2 | 16 | 16 | 630 | EC motor | 5060 | 1 | no | no | D | D | Epoxy coated aluminum | 2025-01-02 | 10 | 4 | yes | piece | 1
GCHC PD 063.2/22-37 | GCHC PD | 063.2/22-37 | 4238010 | finoox | GCHC 063.2D/2x2-2511-1-D/6/80/2.10/2400/AXS/1/015023 | 16535 | 2 | 2 | 2511 | Axial | 133912 | 134508 | 602.19 | 25054 | 730 | VT03145U.1 | 0.764 | 1 | B | 37.15 | 68.82 | 52 | FlatCompact-BCD_2x2 | 2484 | 2096 | 965 |  |  | 388.1 | 42 | 42 | 630 | EC motor | 5060 | 1 | no | no | D | D | Aluminum | 2025-01-02 | 8 | 6 | yes | piece | 1
GCHC PD 050.2/21-36 | GCHC PD | 050.2/21-36 | 4235277 | finoox | GCHC 050.2C/2x1-2516-1-D/6/64/2.10/900/EXS/1/015023 | 6273 | 1 | 2 | 2516 | Axial | 40879 | 41233 | 180.66 | 7863 | 820 | VT03011U.1 | 0.285 | 0.68 | B | 36.36 | 67.77 | 2025-06-15 | FlatCompact-BCD_2x1 | 984 | 1696 | 936 |  |  | 145.9 | 22 | 22 | 500 | EC motor | 5060 | 1 | no | no | C | D | Epoxy coated aluminum | 2025-01-02 | 12 | 6 | yes | piece | 1
GCHC PD 050.2/11-48 | GCHC PD | 050.2/11-48 | 4239731 | finoox | GCHC 050.2C/1x1-2560-2-D/3/32/2.10/900/EXS/1/015023 | 3148 | 1 | 1 | 2560 | Axial | 21959 | 22073 | 45.16 | 7744 | 1415 | VT03013U.1 | 0.63 | 2021-01-01 | E | 48.46 | 79.77 | 4 | FlatCompact-BCD_1x1 | 984 | 888 | 957 |  |  | 72 | 18 | 18 | 500 | EC motor | 5060 | 2 | no | no | C | D | Epoxy coated aluminum | 2025-01-02 | 8 | 3 | yes | piece | 1
GCHC PD 050.2/13-56 | GCHC PD | 050.2/13-56 | 4240223 | finoox | GCHC 050.2C/1x3-2563-2-D/6/32/2.10/2700/EXS/1/015023 | 10071 | 3 | 1 | 2563 | Axial | 104002 | 104071 | 270.99 | 25104 | 1680 | VT03013U.1 | 3295 | 1975-01-01 | E | 56.44 | 87.99 | 2025-06-22 | FlatCompact-BCD_1x3 | 2784 | 888 | 957 |  |  | 220.8 | 35 | 35 | 500 | EC motor | 5060 | 2 | no | no | C | D | Epoxy coated aluminum | 2025-01-02 | 6 | 6 | yes | piece | 1
GCHC PD 050.2/13-46 | GCHC PD | 050.2/13-46 | 4240190 | finoox | GCHC 050.2C/1x3-2522-1-D/6/32/2.10/2700/AXS/1/015023 | 8002 | 3 | 1 | 2522 | Axial | 85026 | 85311 | 270.99 | 17625 | 1200 | VT03011U.1 | 1258 | 2025-09-01 | D | 46.21 | 77.75 | 2025-06-22 | FlatCompact-BCD_1x3 | 2784 | 888 | 936 |  |  | 207 | 35 | 35 | 500 | EC motor | 5060 | 1 | no | no | C | D | Aluminum | 2025-01-02 | 6 | 6 | yes | piece | 1
GCHC PD 050.2/23-44 | GCHC PD | 050.2/23-44 | 4235760 | finoox | GCHC 050.2C/2x3-2518-1-D/4/64/2.10/2700/EXS/1/015023 | 14184 | 3 | 2 | 2518 | Axial | 117172 | 117141 | 361.32 | 29632 | 945 | VT03011U.1 | 2023-01-01 | 1 | C | 44.12 | 75.78 | 32.1 | FlatCompact-BCD_2x3 | 2784 | 1696 | 936 |  |  | 325.3 | 42 | 42 | 500 | EC motor | 5060 | 1 | no | no | C | D | Epoxy coated aluminum | 2025-01-02 | 6 | 4 | yes | piece | 1
GCHC PD 045.2/13-42 | GCHC PD | 045.2/13-42 | 4234312 | finoox | GCHC 045.2B/1x3-2526-1-D/3/24/2.10/2160/AXS/1/015023 | 5178 | 3 | 1 | 2526 | Axial | 31813 | 31.89 | 81.3 | 9345 | 900 | VT03007U.1 | 0.373 | 0.58 | C | 42.11 | 73.54 | 2025-08-06 | FlatCompact-BCD_1x3 | 2244 | 668 | 885 |  |  | 112.4 | 22 | 22 | 450 | EC motor | 5060 | 1 | no | no | B | D | Aluminum | 2025-01-02 | 6 | 3 | yes | piece | 1
GCHC PD 045.2/24-45 | GCHC PD | 045.2/24-45 | 4235064 | finoox | GCHC 045.2C/2x4-2526-1-D/3/64/2.10/3600/AXS/1/015023 | 14185 | 4 | 2 | 2526 | Axial | 111928 | 111747 | 361.32 | 29123 | 900 | VT03007U.1 | 0.971 | 0.58 | B | 45.34 | 77.15 | 32.1 | FlatCompact-BCD_2x4 | 3684 | 1696 | 1085 |  |  | 375.8 | 42 | 42 | 450 | EC motor | 5060 | 1 | no | no | C | D | Aluminum | 2025-01-02 | 4 | 3 | yes | piece | 1
GCHC PD 080.2/23-45 | GCHC PD | 080.2/23-45 | 4239082 | finoox | GCHC 080.2D/2x3-2544-2-D/3/80/2.10/3600/EXS/1/015023 | 27006 | 3 | 2 | 2544 | Axial | 197402 | 197099 | 451.65 | 69236 | 655 | VT03060U.1 | 3119 | 2025-05-01 | D | 45.34 | 77.22 | 43.2 | FlatCompact-BCD_2x3 | 3684 | 2096 | 1163 |  |  | 490.5 | 54 | 54 | 800 | EC motor | 5060 | 2 | no | no | D | D | Epoxy coated aluminum | 2025-01-02 | 4 | 3 | yes | piece | 1
GCHC PD 050.3/21-47 | GCHC PD | 050.3/21-47 | 6144793 | finoox | GCHC 050.3C/2x1-3617-X-D/6/64/2.10/900/AXS/1/015023 | 4912 | 1 | 2 | 3617 | Axial | 62347 | 62943 | 180.66 | 13367 | 1260 | VT01524 | 1941 | 2025-04-04 | E | 47.02 | 78.44 | 2025-03-16 | FlatCompact-BCD_2x1 | 984 | 1696 | 946 |  |  | 158.9 | 28 | 28 | 500 | AC motor | 60 | X | no | no | C | D | Aluminum | 2025-01-02 | 8 | 6 | yes | piece | 1
GCHC PD 045.2/11-47 | GCHC PD | 045.2/11-47 | 4234166 | finoox | GCHC 045.2B/1x1-0423-X-D/3/24/2.10/720/EXS/1/015023 | 1745 | 1 | 1 | 423 | Axial | 14165 | 14283 | 2025-01-27 | 5437 | 1460 | VT0326U | 0.643 | 3 | E | 47.31 | 78.54 | 2025-04-02 | FlatCompact-BCD_1x1 | 804 | 668 | 871 |  |  | 49.8 | 16 | 16 | 450 | AC motor | 60 | X | no | no | B | D | Epoxy coated aluminum | 2025-01-02 | 8 | 3 | yes | piece | 1
GCHC PD 080.2/23-36 | GCHC PD | 080.2/23-36 | 4238928 | finoox | GCHC 080.2D/2x3-2447-1-D/3/80/2.10/3600/EXS/1/015023 | 22978 | 3 | 2 | 2447 | Axial | 165579 | 165422 | 451.65 | 49669 | 490 | VT03062U.1 | 1304 | 2025-01-01 | B | 36.31 | 68.19 | 43.2 | FlatCompact-BCD_2x3 | 3684 | 2096 | 1158 |  |  | 469.5 | 54 | 54 | 800 | EC motor | 5060 | 1 | no | no | D | D | Epoxy coated aluminum | 2025-01-02 | 4 | 3 | yes | piece | 1
GCHC PD 063.2/13-54 | GCHC PD | 063.2/13-54 | 4241599 | finoox | GCHC 063.2C/1x3-2357-S-D/3/32/2.10/2700/EXS/1/015023 | 8066 | 3 | 1 | 2357 | Axial | 75223 | 75488 | 135.49 | 30381 | 1040 | VT01441 | 4674 | 3 | E | 53.74 | 85.29 | 2025-01-12 | FlatCompact-BCD_1x3 | 2784 | 888 | 956 |  |  | 238.4 | 35 | 35 | 630 | AC motor | 50 | S | no | no | C | D | Epoxy coated aluminum | 2025-01-02 | 4 | 3 | yes | piece | 1
GCHC PD 080.2/12-39 | GCHC PD | 080.2/12-39 | 4243100 | finoox | GCHC 080.2D/1x2-2486-1-D/6/40/2.10/2400/AXS/1/015023 | 9253 | 2 | 1 | 2486 | Axial | 80322 | 80552 | 301.1 | 16012 | 565 | VT03061U.1 | 0.731 | 1955-01-01 | C | 39.43 | 70.97 | 2025-04-25 | FlatCompact-BCD_1x2 | 2484 | 1088 | 958 |  |  | 221.7 | 35 | 35 | 800 | EC motor | 5060 | 1 | no | no | D | D | Aluminum | 2025-01-02 | 8 | 6 | yes | piece | 1
GCHC PD 063.2/23-31 | GCHC PD | 063.2/23-31 | 4237283 | finoox | GCHC 063.2C/2x3-2504-1-D/4/64/2.10/2700/AXS/1/015023 | 16580 | 3 | 2 | 2504 | Axial | 92127 | 92308 | 361.32 | 20046 | 460 | VT03145U.1 | 0.361 | 0.3 | A+ | 31.2 | 62.86 | 2025-09-30 | FlatCompact-BCD_2x3 | 2784 | 1696 | 965 |  |  | 328.5 | 35 | 35 | 630 | EC motor | 5060 | 1 | no | no | C | D | Aluminum | 2025-01-02 | 6 | 4 | yes | piece | 1
GCHC PD 080.2/22-57 | GCHC PD | 080.2/22-57 | 4238794 | finoox | GCHC 080.2D/2x2-2541-2-D/6/80/2.10/2400/AXS/1/015023 | 24464 | 2 | 2 | 2541 | Axial | 242513 | 242482 | 602.19 | 55743 | 950 | VT03059U.2 | 6819 | 1982-02-01 | E | 57.19 | 88.87 | 55.2 | FlatCompact-BCD_2x2 | 2484 | 2096 | 1000 |  |  | 463.5 | 54 | 54 | 800 | EC motor | 5060 | 2 | no | no | D | D | Aluminum | 2025-01-02 | 6 | 6 | yes | piece | 1
GCHC PD 063.2/11-37 | GCHC PD | 063.2/11-37 | 4241371 | finoox | GCHC 063.2C/1x1-2556-2-D/3/32/2.10/900/EXS/1/015023 | 4002 | 1 | 1 | 2556 | Axial | 22192 | 22309 | 45.16 | 7888 | 850 | VT03144U.1 | 0.411 | 0.77 | D | 36.94 | 68.26 | 4 | FlatCompact-BCD_1x1 | 984 | 888 | 973 |  |  | 72.5 | 18 | 18 | 630 | EC motor | 5060 | 2 | no | no | C | D | Epoxy coated aluminum | 2025-01-02 | 8 | 3 | yes | piece | 1
GCHC PD 063.2/13-21 | GCHC PD | 063.2/13-21 | 4241675 | finoox | GCHC 063.2C/1x3-2501-1-D/3/32/2.10/2700/EXS/1/015023 | 8237 | 3 | 1 | 2501 | Axial | 32692 | 32653 | 135.49 | 7894 | 345 | VT03145U.1 | 0.093 | 0.15 | A+ | 21.25 | 52.8 | 2025-01-11 | FlatCompact-BCD_1x3 | 2784 | 888 | 965 |  |  | 169.4 | 22 | 22 | 630 | EC motor | 5060 | 1 | no | no | C | D | Epoxy coated aluminum | 2025-01-02 | 6 | 3 | yes | piece | 1
GCHC PD 080.2/13-48 | GCHC PD | 080.2/13-48 | 4243445 | finoox | GCHC 080.2D/1x3-2536-2-D/4/40/2.10/3600/AXS/1/015023 | 13873 | 3 | 1 | 2536 | Axial | 124917 | 124891 | 301.1 | 34422 | 700 | VT03059U.2 | 2028 | 2025-04-01 | D | 47.74 | 79.44 | 26 | FlatCompact-BCD_1x3 | 3684 | 1088 | 1000 |  |  | 310.5 | 42 | 42 | 800 | EC motor | 5060 | 2 | no | no | D | D | Aluminum | 2025-01-02 | 4 | 4 | yes | piece | 1
GCHC PD 063.2/22-40 | GCHC PD | 063.2/22-40 | 4237157 | finoox | GCHC 063.2C/2x2-2554-2-D/3/64/2.10/1800/EXS/1/015023 | 12700 | 2 | 2 | 2554 | Axial | 82525 | 82602 | 180.66 | 27635 | 750 | VT03144U.1 | 1147 | 0.6 | C | 39.99 | 71.53 | 17 | FlatCompact-BCD_2x2 | 1884 | 1696 | 973 |  |  | 229.7 | 35 | 35 | 630 | EC motor | 5060 | 2 | no | no | C | D | Epoxy coated aluminum | 2025-01-02 | 6 | 3 | yes | piece | 1
GCHC PD 080.3/23-52 | GCHC PD | 080.3/23-52 | 6182562 | finoox | GCHC 080.3D/2x3-3490-K-D/3/80/2.10/3600/EXS/1/015023 | 21730 | 3 | 2 | 3490 | Axial | 221164 | 220718 | 451.65 | 88162 | 770 | VT01371 | 7909 | 2025-04-02 | E | 51.56 | 83.44 | 43.2 | FlatCompact-BCD_2x3 | 3684 | 2096 | 1155 |  |  | 600.3 | 54 | 54 | 800 | AC motor | 60 | K | no | no | D | D | Epoxy coated aluminum | 2025-01-02 | 4 | 3 | yes | piece | 1
GCHC PD 080.3/22-53 | GCHC PD | 080.3/22-53 | 6070387 | finoox | GCHC 080.3D/2x2-3560-2-D/3/80/2.10/2400/EXS/1/015023 | 22752 | 2 | 2 | 3560 | Axial | 183319 | 183811 | 301.1 | 79442 | 990 | VT01445U.3 | 7827 | 2025-01-03 | E | 52.63 | 84.31 | 31.6 | FlatCompact-BCD_2x2 | 2484 | 2096 | 970 |  |  | 411.5 | 54 | 54 | 800 | EC motor | 5060 | 2 | no | no | D | D | Epoxy coated aluminum | 2025-01-02 | 4 | 3 | yes | piece | 1
GCHC PD 040.2/11-42 | GCHC PD | 040.2/11-42 | 4234118 | finoox | GCHC 040.2B/1x1-1734-W-D/3/24/2.10/720/EXS/1/015023 | 1656 | 1 | 1 | 1734 | Axial | 10748 | 10821 | 2025-01-27 | 3413 | 1310 | VT0605 | 0.196 | 0.85 | D | 41.82 | 73.04 | 2025-04-02 | FlatCompact-BCD_1x1 | 804 | 668 | 826 |  |  | 45.5 | 16 | 16 | 400 | AC motor | 50 | W | no | no | B | D | Epoxy coated aluminum | 2025-01-02 | 8 | 3 | yes | piece | 1
GCHC PD 045.2/11-47 | GCHC PD | 045.2/11-47 | 4234165 | finoox | GCHC 045.2B/1x1-0423-X-D/4/24/2.10/720/AXS/1/015023 | 1811 | 1 | 1 | 423 | Axial | 17333 | 17514 | 36.13 | 5118 | 1460 | VT0326U | 0.659 | 3 | E | 47.05 | 78.28 | 2025-02-03 | FlatCompact-BCD_1x1 | 804 | 668 | 871 |  |  | 53.1 | 16 | 16 | 450 | AC motor | 60 | X | no | no | B | D | Aluminum | 2025-01-02 | 8 | 4 | yes | piece | 1
GCHC PD 045.2/22-51 | GCHC PD | 045.2/22-51 | 4234851 | finoox | GCHC 045.2C/2x2-0426-W-D/3/64/2.10/1800/EXS/1/015023 | 5687 | 2 | 2 | 426 | Axial | 70047 | 69929 | 180.66 | 22047 | 1360 | VT0326U | 1635 | 2025-02-02 | D | 50.58 | 82.09 | 2025-09-16 | FlatCompact-BCD_2x2 | 1884 | 1696 | 871 |  |  | 217.3 | 35 | 35 | 450 | AC motor | 50 | W | no | no | C | D | Epoxy coated aluminum | 2025-01-02 | 8 | 3 | yes | piece | 1
GCHC PD 063.2/13-30 | GCHC PD | 063.2/13-30 | 4242512 | finoox | GCHC 063.2D/1x3-2358-D-D/3/40/2.10/3600/AXS/1/015023 | 7555 | 3 | 1 | 2358 | Axial | 56467 | 56448 | 225.82 | 13387 | 430 | VT01442 | 0.338 | 0.32 | B | 29.66 | 61.35 | 2025-06-18 | FlatCompact-BCD_1x3 | 3684 | 1088 | 948 |  |  | 245 | 28 | 28 | 630 | AC motor | 50 | D | no | no | D | D | Aluminum | 2025-01-02 | 4 | 3 | yes | piece | 1
GCHC PD 063.2/21-19 | GCHC PD | 063.2/21-19 | 4236785 | finoox | GCHC 063.2C/2x1-2359-S-D/4/64/2.10/900/AXS/1/015023 | 5591 | 1 | 2 | 2359 | Axial | 25246 | 25391 | 120.44 | 5241 | 320 | VT01442 | 0.132 | 0.14 | A | 18.61 | 50.03 | 2025-04-10 | FlatCompact-BCD_2x1 | 984 | 1696 | 948 |  |  | 135.5 | 18 | 18 | 630 | AC motor | 50 | S | no | no | C | D | Aluminum | 2025-01-02 | 12 | 4 | yes | piece | 1
GCHC PD 050.2/12-41 | GCHC PD | 050.2/12-41 | 4239820 | finoox | GCHC 050.2C/1x2-2384-I-D/3/32/2.10/1800/AXS/1/015023 | 3289 | 2 | 1 | 2384 | Axial | 34.82 | 34784 | 90.33 | 10407 | 790 | VT01435 | 0.73 | 0.88 | D | 41.41 | 72.84 | 2025-06-07 | FlatCompact-BCD_1x2 | 1884 | 888 | 946 |  |  | 125.9 | 22 | 22 | 500 | AC motor | 60 | I | no | no | C | D | Aluminum | 2025-01-02 | 8 | 3 | yes | piece | 1
GCHC PD 050.2/11-46 | GCHC PD | 050.2/11-46 | 4234364 | finoox | GCHC 050.2B/1x1-2347-D-D/3/24/2.10/720/EXS/1/015023 | 1840 | 1 | 1 | 2347 | Axial | 15527 | 15666 | 2025-01-27 | 6453 | 1390 | VT03150U | 0.734 | 1941-01-01 | E | 45.57 | 76.82 | 2025-04-02 | FlatCompact-BCD_1x1 | 804 | 668 | 919 |  |  | 52.5 | 16 | 16 | 500 | AC motor | 50 | D | no | no | B | D | Epoxy coated aluminum | 2025-01-02 | 8 | 3 | yes | piece | 1
GCHC PD 063.2/22-65 | GCHC PD | 063.2/22-65 | 4238043 | finoox | GCHC 063.2D/2x2-2551-2-D/6/80/2.10/2400/EXS/1/015023 | 22720 | 2 | 2 | 2551 | Axial | 238817 | 239463 | 602.19 | 57147 | 1360 | VT03143U.1 | 9711 | 4 | E | 65.49 | 97.17 | 55.2 | FlatCompact-BCD_2x2 | 2484 | 2096 | 961 |  |  | 483 | 54 | 54 | 630 | EC motor | 5060 | 2 | no | no | D | D | Epoxy coated aluminum | 2025-01-02 | 6 | 6 | yes | piece | 1
GCHC PD 080.2/12-32 | GCHC PD | 080.2/12-32 | 4243078 | finoox | GCHC 080.2D/1x2-2482-1-D/4/40/2.10/2400/EXS/1/015023 | 8473 | 2 | 1 | 2482 | Axial | 59445 | 59388 | 200.73 | 13981 | 440 | VT03061U.1 | 0.344 | 0.75 | B | 31.88 | 63.42 | 2025-08-16 | FlatCompact-BCD_1x2 | 2484 | 1088 | 958 |  |  | 191.9 | 28 | 28 | 800 | EC motor | 5060 | 1 | no | no | D | D | Epoxy coated aluminum | 2025-01-02 | 6 | 4 | yes | piece | 1
GCHC PD 035.2/13-44 | GCHC PD | 035.2/13-44 | 4234106 | finoox | GCHC 035.2B/1x3-2479-1-D/3/24/2.10/2160/EXS/1/015023 | 4562 | 3 | 1 | 2479 | Axial | 31953 | 31999 | 81.3 | 9862 | 1475 | VT03133 | 0.459 | 1935-01-01 | D | 43.95 | 75.37 | 2025-08-06 | FlatCompact-BCD_1x3 | 2244 | 668 | 827 |  |  | 104 | 22 | 22 | 350 | EC motor | 5060 | 1 | no | no | B | D | Epoxy coated aluminum | 2025-01-02 | 6 | 3 | yes | piece | 1
GCHC PD 063.2/21-36 | GCHC PD | 063.2/21-36 | 4236916 | finoox | GCHC 063.2C/2x1-2511-1-D/4/64/2.10/900/EXS/1/015023 | 7253 | 1 | 2 | 2511 | Axial | 42711 | 42976 | 120.44 | 10992 | 730 | VT03145U.1 | 0.41 | 1 | C | 36.01 | 67.44 | 2025-04-11 | FlatCompact-BCD_2x1 | 984 | 1696 | 965 |  |  | 131 | 28 | 28 | 630 | EC motor | 5060 | 1 | no | no | C | D | Epoxy coated aluminum | 2025-01-02 | 8 | 4 | yes | piece | 1
GCHC PD 045.2/11-35 | GCHC PD | 045.2/11-35 | 4239198 | finoox | GCHC 045.2C/1x1-2525-1-D/6/32/2.10/900/AXS/1/015023 | 3114 | 1 | 1 | 2525 | Axial | 16682 | 16844 | 90.33 | 3022 | 825 | VT03007U.1 | 0.098 | 0.47 | B | 35.16 | 66.45 | 2025-06-07 | FlatCompact-BCD_1x1 | 984 | 888 | 885 |  |  | 78.8 | 16 | 16 | 450 | EC motor | 5060 | 1 | no | no | C | D | Aluminum | 2025-01-02 | 12 | 6 | yes | piece | 1
GCHC PD 063.2/12-28 | GCHC PD | 063.2/12-28 | 4241494 | finoox | GCHC 063.2C/1x2-2505-1-D/4/32/2.10/1800/EXS/1/015023 | 6440 | 2 | 1 | 2505 | Axial | 32407 | 32456 | 120.44 | 7289 | 500 | VT03145U.1 | 0.147 | 0.39 | A | 28.28 | 59.71 | 10 | FlatCompact-BCD_1x2 | 1884 | 888 | 965 |  |  | 129.2 | 22 | 22 | 630 | EC motor | 5060 | 1 | no | no | C | D | Epoxy coated aluminum | 2025-01-02 | 8 | 4 | yes | piece | 1
GCHC PD 050.2/12-28 | GCHC PD | 050.2/12-28 | 4239893 | finoox | GCHC 050.2C/1x2-2512-1-D/4/32/2.10/1800/AXS/1/015023 | 4624 | 2 | 1 | 2512 | Axial | 27779 | 27852 | 120.44 | 5791 | 565 | VT03011U.1 | 0.106 | 0.28 | A+ | 2025-04-28 | 59.82 | 10 | FlatCompact-BCD_1x2 | 1884 | 888 | 936 |  |  | 124.6 | 22 | 22 | 500 | EC motor | 5060 | 1 | no | no | C | D | Aluminum | 2025-01-02 | 8 | 4 | yes | piece | 1
GCHC PD 080.2/13-43 | GCHC PD | 080.2/13-43 | 4243489 | finoox | GCHC 080.2D/1x3-2544-2-D/4/40/2.10/3600/AXS/1/015023 | 12415 | 3 | 1 | 2544 | Axial | 120796 | 120966 | 301.1 | 32523 | 655 | VT03060U.1 | 1611 | 2025-05-01 | C | 43.22 | 74.92 | 26 | FlatCompact-BCD_1x3 | 3684 | 1088 | 963 |  |  | 285.9 | 42 | 42 | 800 | EC motor | 5060 | 2 | no | no | D | D | Aluminum | 2025-01-02 | 4 | 4 | yes | piece | 1
GCHC PD 080.3/22-55 | GCHC PD | 080.3/22-55 | 6107780 | finoox | GCHC 080.3D/2x2-3560-2-D/6/80/2.10/2400/EXS/1/015023 | 27674 | 2 | 2 | 3560 | Axial | 261962 | 262523 | 602.19 | 67247 | 990 | VT01445U.3 | 8478 | 2025-01-03 | E | 54.58 | 86.25 | 58.5 | FlatCompact-BCD_2x2 | 2484 | 2096 | 970 |  |  | 506.8 | 64 | 64 | 800 | EC motor | 5060 | 2 | no | no | D | D | Epoxy coated aluminum | 2025-01-02 | 6 | 6 | yes | piece | 1
GCHC PD 050.3/11-44 | GCHC PD | 050.3/11-44 | 6138628 | finoox | GCHC 050.3C/1x1-3616-W-D/4/32/2.10/900/AXS/1/015023 | 2283 | 1 | 1 | 3616 | Axial | 25659 | 25848 | 60.22 | 6916 | 1240 | VT01524 | 0.677 | 2025-02-03 | E | 43.68 | 74.99 | 2025-04-05 | FlatCompact-BCD_1x1 | 984 | 888 | 946 |  |  | 78.2 | 22 | 22 | 500 | AC motor | 50 | W | no | no | C | D | Aluminum | 2025-01-02 | 8 | 4 | yes | piece | 1
GCHC PD 040.2/11-42 | GCHC PD | 040.2/11-42 | 4234119 | finoox | GCHC 040.2B/1x1-1734-W-D/4/24/2.10/720/EXS/1/015023 | 1794 | 1 | 1 | 1734 | Axial | 12709 | 12793 | 36.13 | 3297 | 1310 | VT0605 | 0.199 | 0.85 | D | 41.82 | 73.04 | 2025-02-03 | FlatCompact-BCD_1x1 | 804 | 668 | 826 |  |  | 48.7 | 16 | 16 | 400 | AC motor | 50 | W | no | no | B | D | Epoxy coated aluminum | 2025-01-02 | 12 | 4 | yes | piece | 1
GCHC PD 045.2/24-57 | GCHC PD | 045.2/24-57 | 4235025 | finoox | GCHC 045.2C/2x4-0423-X-D/3/64/2.10/3600/EXS/1/015023 | 9991 | 4 | 2 | 423 | Axial | 150554 | 150393 | 361.32 | 50420 | 1460 | VT0326U | 4746 | 3 | E | 57.06 | 88.87 | 32.1 | FlatCompact-BCD_2x4 | 3684 | 1696 | 1071 |  |  | 405.4 | 42 | 42 | 450 | AC motor | 60 | X | no | no | C | D | Epoxy coated aluminum | 2025-01-02 | 4 | 3 | yes | piece | 1
GCHC PD 080.3/23-43 | GCHC PD | 080.3/23-43 | 6151583 | finoox | GCHC 080.3D/2x3-1334-S-D/3/80/2.10/3600/EXS/1/015023 | 21730 | 3 | 2 | 1334 | Axial | 179472 | 179291 | 451.65 | 57500 | 510 | VT01371 | 3175 | 1 | D | 42.85 | 74.73 | 43.2 | FlatCompact-BCD_2x3 | 3684 | 2096 | 1155 |  |  | 600.3 | 54 | 54 | 800 | AC motor | 50 | S | no | no | D | D | Epoxy coated aluminum | 2025-01-02 | 4 | 3 | yes | piece | 1
GCHC PD 050.2/13-32 | GCHC PD | 050.2/13-32 | 4240004 | finoox | GCHC 050.2C/1x3-2333-S-D/3/32/2.10/2700/AXS/1/015023 | 4834 | 3 | 1 | 2333 | Axial | 39806 | 39721 | 135.49 | 10261 | 530 | VT01435 | 0.447 | 0.35 | C | 31.79 | 63.34 | 2025-01-11 | FlatCompact-BCD_1x3 | 2784 | 888 | 946 |  |  | 181.7 | 22 | 22 | 500 | AC motor | 50 | S | no | no | C | D | Aluminum | 2025-01-02 | 6 | 3 | yes | piece | 1
GCHC PD 063.2/11-16 | GCHC PD | 063.2/11-16 | 4241195 | finoox | GCHC 063.2C/1x1-2359-S-D/4/32/2.10/900/EXS/1/015023 | 3372 | 1 | 1 | 2359 | Axial | 1934-12-01 | 12418 | 60.22 | 2621 | 320 | VT01442 | 0.066 | 0.14 | A | 15.71 | 47.02 | 2025-01-05 | FlatCompact-BCD_1x1 | 984 | 888 | 948 |  |  | 76 | 16 | 16 | 630 | AC motor | 50 | S | no | no | C | D | Epoxy coated aluminum | 2025-01-02 | 8 | 4 | yes | piece | 1
GCHC PD 050.2/12-41 | GCHC PD | 050.2/12-41 | 4239821 | finoox | GCHC 050.2C/1x2-2384-I-D/4/32/2.10/1800/AXS/1/015023 | 3643 | 2 | 1 | 2384 | Axial | 40919 | 40975 | 120.44 | 9955 | 790 | VT01435 | 0.739 | 0.88 | D | 41.24 | 72.67 | 2025-04-10 | FlatCompact-BCD_1x2 | 1884 | 888 | 946 |  |  | 135.2 | 28 | 28 | 500 | AC motor | 60 | I | no | no | C | D | Aluminum | 2025-01-02 | 8 | 4 | yes | piece | 1
GCHC PD 063.2/13-38 | GCHC PD | 063.2/13-38 | 4241663 | finoox | GCHC 063.2C/1x3-2414-1-D/3/32/2.10/2700/EXS/1/015023 | 8308 | 3 | 1 | 2414 | Axial | 58.29 | 58.34 | 135.49 | 18604 | 770 | VT03145U.1 | 0.688 | 2015-01-01 | C | 37.76 | 69.32 | 2025-05-11 | FlatCompact-BCD_1x3 | 2784 | 888 | 965 |  |  | 170.1 | 28 | 28 | 630 | EC motor | 5060 | 1 | no | no | C | D | Epoxy coated aluminum | 2025-01-02 | 4 | 3 | yes | piece | 1
GCHC PD 063.2/23-25 | GCHC PD | 063.2/23-25 | 4238155 | finoox | GCHC 063.2D/2x3-2399-J-D/3/80/2.10/3600/EXS/1/015023 | 15521 | 3 | 2 | 2399 | Axial | 89427 | 89285 | 451.65 | 20648 | 290 | VT01442 | 0.42 | 0.14 | A | 24.56 | 56.43 | 38.5 | FlatCompact-BCD_2x3 | 3684 | 2096 | 1148 |  |  | 447.3 | 35 | 35 | 630 | AC motor | 60 | J | no | no | D | D | Epoxy coated aluminum | 2025-01-02 | 6 | 3 | yes | piece | 1
GCHC PD 050.2/13-58 | GCHC PD | 050.2/13-58 | 4240107 | finoox | GCHC 050.2C/1x3-2410-2-D/3/32/2.10/2700/EXS/1/015023 | 8448 | 3 | 1 | 2410 | Axial | 74149 | 74145 | 135.49 | 29243 | 1770 | VT03013U.1 | 3643 | 2025-01-02 | E | 57.9 | 89.45 | 2025-01-12 | FlatCompact-BCD_1x3 | 2784 | 888 | 957 |  |  | 181.8 | 35 | 35 | 500 | EC motor | 5060 | 2 | no | no | C | D | Epoxy coated aluminum | 2025-01-02 | 4 | 3 | yes | piece | 1
GCHC PD 080.2/21-16 | GCHC PD | 080.2/21-16 | 4238435 | finoox | GCHC 080.2D/2x1-2489-1-D/4/80/2.10/1200/EXS/1/015023 | 8061 | 1 | 2 | 2489 | Axial | 33275 | 33416 | 200.73 | 6535 | 220 | VT03062U.1 | 0.061 | 0.15 | A+ | 15.91 | 47.43 | 2025-02-17 | FlatCompact-BCD_2x1 | 1284 | 2096 | 958 |  |  | 190.2 | 22 | 22 | 800 | EC motor | 5060 | 1 | no | no | D | D | Epoxy coated aluminum | 2025-01-02 | 10 | 4 | yes | piece | 1
GCHC PD 063.2/13-29 | GCHC PD | 063.2/13-29 | 4242635 | finoox | GCHC 063.2D/1x3-2506-1-D/3/40/2.10/3600/EXS/1/015023 | 9742 | 3 | 1 | 2506 | Axial | 60846 | 60794 | 225.82 | 15253 | 540 | VT03145U.1 | 0.231 | 0.45 | A+ | 2025-01-29 | 60.71 | 2025-06-18 | FlatCompact-BCD_1x3 | 3684 | 1088 | 965 |  |  | 234.8 | 28 | 28 | 630 | EC motor | 5060 | 1 | no | no | D | D | Epoxy coated aluminum | 2025-01-02 | 4 | 3 | yes | piece | 1
GCHC PD 050.2/22-38 | GCHC PD | 050.2/22-38 | 4236454 | finoox | GCHC 050.2D/2x2-2515-1-D/6/80/2.10/2400/AXS/1/015023 | 12868 | 2 | 2 | 2515 | Axial | 96733 | 97353 | 602.19 | 16794 | 755 | VT03011U.1 | 0.423 | 0.58 | A | 37.9 | 69.57 | 50.5 | FlatCompact-BCD_2x2 | 2484 | 2096 | 936 |  |  | 381.6 | 35 | 35 | 500 | EC motor | 5060 | 1 | no | no | D | D | Aluminum | 2025-01-02 | 8 | 6 | yes | piece | 1
GCHC PD 080.2/23-22 | GCHC PD | 080.2/23-22 | 4238986 | finoox | GCHC 080.2D/2x3-2490-1-D/3/80/2.10/3600/EXS/1/015023 | 22530 | 3 | 2 | 2490 | Axial | 98031 | 97719 | 451.65 | 23649 | 245 | VT03062U.1 | 0.222 | 0.2 | A+ | 21.61 | 53.49 | 38.5 | FlatCompact-BCD_2x3 | 3684 | 2096 | 1158 |  |  | 460.6 | 35 | 35 | 800 | EC motor | 5060 | 1 | no | no | D | D | Epoxy coated aluminum | 2025-01-02 | 6 | 3 | yes | piece | 1
GCHC PD 063.2/14-32 | GCHC PD | 063.2/14-32 | 4241901 | finoox | GCHC 063.2C/1x4-2504-1-D/6/32/2.10/3600/EXS/1/015023 | 12892 | 4 | 1 | 2504 | Axial | 64343 | 64632 | 361.32 | 11601 | 460 | VT03145U.1 | 0.25 | 0.3 | A+ | 32.03 | 63.7 | 29 | FlatCompact-BCD_1x4 | 3684 | 888 | 965 |  |  | 270.8 | 28 | 28 | 630 | EC motor | 5060 | 1 | no | no | C | D | Epoxy coated aluminum | 2025-01-02 | 6 | 6 | yes | piece | 1
GCHC PD 063.2/21-38 | GCHC PD | 063.2/21-38 | 4236917 | finoox | GCHC 063.2C/2x1-2511-1-D/6/64/2.10/900/EXS/1/015023 | 8180 | 1 | 2 | 2511 | Axial | 47884 | 48233 | 180.66 | 9614 | 730 | VT03145U.1 | 0.429 | 1 | C | 38.38 | 69.8 | 2025-03-16 | FlatCompact-BCD_2x1 | 984 | 1696 | 965 |  |  | 148.8 | 28 | 28 | 630 | EC motor | 5060 | 1 | no | no | C | D | Epoxy coated aluminum | 2025-01-02 | 12 | 6 | yes | piece | 1
GCHC PD 063.2/23-43 | GCHC PD | 063.2/23-43 | 4238310 | finoox | GCHC 063.2D/2x3-2555-2-D/6/80/2.10/3600/AXS/1/015023 | 25662 | 3 | 2 | 2555 | Axial | 232255 | 232604 | 903.29 | 46878 | 800 | VT03144U.1 | 1999-01-01 | 0.69 | B | 43.24 | 75.12 | 78.2 | FlatCompact-BCD_2x3 | 3684 | 2096 | 1173 |  |  | 594.5 | 54 | 54 | 630 | EC motor | 5060 | 2 | no | no | D | D | Aluminum | 2025-01-02 | 6 | 6 | yes | piece | 1
GCHC PD 050.2/23-58 | GCHC PD | 050.2/23-58 | 4235807 | finoox | GCHC 050.2C/2x3-2562-2-D/3/64/2.10/2700/EXS/1/015023 | 16545 | 3 | 2 | 2562 | Axial | 140447 | 140631 | 270.99 | 52467 | 1595 | VT03013U.1 | 1934-05-01 | 1965-01-01 | E | 58.48 | 90.14 | 2025-01-25 | FlatCompact-BCD_2x3 | 2784 | 1696 | 957 |  |  | 327 | 42 | 42 | 500 | EC motor | 5060 | 2 | no | no | C | D | Epoxy coated aluminum | 2025-01-02 | 4 | 3 | yes | piece | 1
GCHC PD 050.2/11-39 | GCHC PD | 050.2/11-39 | 4240644 | finoox | GCHC 050.2D/1x1-2519-1-D/3/40/2.10/1200/AXS/1/015023 | 2943 | 1 | 1 | 2519 | Axial | 23027 | 23044 | 75.27 | 5942 | 1010 | VT03011U.1 | 0.225 | 2015-01-01 | C | 39 | 70.37 | 2025-04-06 | FlatCompact-BCD_1x1 | 1284 | 1088 | 936 |  |  | 90.2 | 18 | 18 | 500 | EC motor | 5060 | 1 | no | no | D | D | Aluminum | 2025-01-02 | 10 | 3 | yes | piece | 1
GCHC PD 050.2/21-31 | GCHC PD | 050.2/21-31 | 4235258 | finoox | GCHC 050.2C/2x1-2513-1-D/4/64/2.10/900/EXS/1/015023 | 5477 | 1 | 2 | 2513 | Axial | 29269 | 2025-04-29 | 120.44 | 6466 | 630 | VT03011U.1 | 0.137 | 0.37 | A | 30.71 | 62.13 | 2025-07-10 | FlatCompact-BCD_2x1 | 984 | 1696 | 936 |  |  | 127.9 | 22 | 22 | 500 | EC motor | 5060 | 1 | no | no | C | D | Epoxy coated aluminum | 2025-01-02 | 12 | 4 | yes | piece | 1
GCHC PD 080.2/12-46 | GCHC PD | 080.2/12-46 | 4243174 | finoox | GCHC 080.2D/1x2-2536-2-D/4/40/2.10/2400/EXS/1/015023 | 10126 | 2 | 1 | 2536 | Axial | 80116 | 80113 | 200.73 | 22948 | 700 | VT03059U.2 | 1352 | 2025-04-01 | D | 46.13 | 77.68 | 2025-04-17 | FlatCompact-BCD_1x2 | 2484 | 1088 | 1000 |  |  | 214.7 | 35 | 35 | 800 | EC motor | 5060 | 2 | no | no | D | D | Epoxy coated aluminum | 2025-01-02 | 6 | 4 | yes | piece | 1
GCHC PD 063.2/23-63 | GCHC PD | 063.2/23-63 | 4238268 | finoox | GCHC 063.2D/2x3-2548-2-D/6/80/2.10/3600/AXS/1/015023 | 31219 | 3 | 2 | 2548 | Axial | 325.97 | 327369 | 903.29 | 70697 | 1135 | VT03143U.1 | 8489 | 1937-02-01 | E | 63.19 | 95.07 | 81.5 | FlatCompact-BCD_2x3 | 3684 | 2096 | 1161 |  |  | 708.2 | 64 | 64 | 630 | EC motor | 5060 | 2 | no | no | D | D | Aluminum | 2025-01-02 | 4 | 6 | yes | piece | 1
GCHC PD 063.2/11-55 | GCHC PD | 063.2/11-55 | 4242183 | finoox | GCHC 063.2D/1x1-2548-2-D/4/40/2.10/1200/AXS/1/015023 | 5481 | 1 | 1 | 2548 | Axial | 45272 | 45377 | 100.37 | 12710 | 1135 | VT03143U.1 | 1367 | 1937-02-01 | E | 55.19 | 86.57 | 2025-01-09 | FlatCompact-BCD_1x1 | 1284 | 1088 | 961 |  |  | 121.9 | 28 | 28 | 630 | EC motor | 5060 | 2 | no | no | D | D | Aluminum | 2025-01-02 | 10 | 4 | yes | piece | 1
GCHC PD 080.3/13-36 | GCHC PD | 080.3/13-36 | 6181104 | finoox | GCHC 080.3D/1x3-3564-2-D/6/40/2.10/3600/EXS/1/015023 | 17269 | 3 | 1 | 3564 | Axial | 98114 | 98342 | 451.65 | 18812 | 440 | VT01445U.3 | 0.662 | 0.6 | B | 36.21 | 67.91 | 36.9 | FlatCompact-BCD_1x3 | 3684 | 1088 | 970 |  |  | 380.9 | 35 | 35 | 800 | EC motor | 5060 | 2 | no | no | D | D | Epoxy coated aluminum | 2025-01-02 | 6 | 6 | yes | piece | 1
GCHC PD 050.3/22-50 | GCHC PD | 050.3/22-50 | 6113366 | finoox | GCHC 050.3C/2x2-3617-X-D/6/64/2.10/1800/EXS/1/015023 | 8739 | 2 | 2 | 3617 | Axial | 122333 | 122.77 | 361.32 | 26734 | 1260 | VT01524 | 3881 | 2025-04-04 | E | 49.91 | 81.45 | 32.4 | FlatCompact-BCD_2x2 | 1884 | 1696 | 946 |  |  | 288.4 | 42 | 42 | 500 | AC motor | 60 | X | no | no | C | D | Epoxy coated aluminum | 2025-01-02 | 8 | 6 | yes | piece | 1
GCHC PD 050.2/11-26 | GCHC PD | 050.2/11-26 | 4239534 | finoox | GCHC 050.2C/1x1-2333-S-D/6/32/2.10/900/AXS/1/015023 | 2605 | 1 | 1 | 2333 | Axial | 16155 | 16308 | 90.33 | 2909 | 530 | VT01435 | 0.15 | 0.35 | C | 26.49 | 57.8 | 2025-06-07 | FlatCompact-BCD_1x1 | 984 | 888 | 946 |  |  | 85.5 | 16 | 16 | 500 | AC motor | 50 | S | no | no | C | D | Aluminum | 2025-01-02 | 12 | 6 | yes | piece | 1
GCHC PD 050.2/24-49 | GCHC PD | 050.2/24-49 | 4235954 | finoox | GCHC 050.2C/2x4-2421-1-D/4/64/2.10/3600/EXS/1/015023 | 18556 | 4 | 2 | 2421 | Axial | 184087 | 184.23 | 481.75 | 50032 | 1150 | VT03011U.1 | 2872 | 1975-01-01 | D | 48.72 | 80.54 | 44 | FlatCompact-BCD_2x4 | 3684 | 1696 | 1136 |  |  | 429.4 | 54 | 54 | 500 | EC motor | 5060 | 1 | no | no | C | D | Epoxy coated aluminum | 2025-01-02 | 4 | 4 | yes | piece | 1
GCHC PD 063.2/22-62 | GCHC PD | 063.2/22-62 | 4238026 | finoox | GCHC 063.2D/2x2-2549-2-D/3/80/2.10/2400/AXS/1/015023 | 17884 | 2 | 2 | 2549 | Axial | 160716 | 161224 | 301.1 | 56285 | 1210 | VT03143U.1 | 6492 | 1986-02-01 | E | 62.03 | 93.71 | 31.6 | FlatCompact-BCD_2x2 | 2484 | 2096 | 961 |  |  | 393.4 | 54 | 54 | 630 | EC motor | 5060 | 2 | no | no | D | D | Aluminum | 2025-01-02 | 4 | 3 | yes | piece | 1
GCHC PD 063.2/24-41 | GCHC PD | 063.2/24-41 | 4237564 | finoox | GCHC 063.2C/2x4-2553-2-D/4/64/2.10/3600/EXS/1/015023 | 25341 | 4 | 2 | 2553 | Axial | 180748 | 180903 | 481.75 | 48468 | 700 | VT03144U.1 | 1953 | 0.52 | C | 41.33 | 73.16 | 44 | FlatCompact-BCD_2x4 | 3684 | 1696 | 1173 |  |  | 470.1 | 54 | 54 | 630 | EC motor | 5060 | 2 | no | no | C | D | Epoxy coated aluminum | 2025-01-02 | 4 | 4 | yes | piece | 1
GCHC PD 080.2/13-39 | GCHC PD | 080.2/13-39 | 4243373 | finoox | GCHC 080.2D/1x3-2486-1-D/4/40/2.10/3600/AXS/1/015023 | 11456 | 3 | 1 | 2486 | Axial | 109327 | 109489 | 301.1 | 27519 | 565 | VT03061U.1 | 1053 | 1955-01-01 | C | 38.64 | 70.34 | 26 | FlatCompact-BCD_1x3 | 3684 | 1088 | 958 |  |  | 277.2 | 42 | 42 | 800 | EC motor | 5060 | 1 | no | no | D | D | Aluminum | 2025-01-02 | 4 | 4 | yes | piece | 1
GCHC PD 063.2/12-34 | GCHC PD | 063.2/12-34 | 4242416 | finoox | GCHC 063.2D/1x2-2511-1-D/3/40/2.10/2400/AXS/1/015023 | 6714 | 2 | 1 | 2511 | Axial | 50977 | 50944 | 150.55 | 13950 | 730 | VT03145U.1 | 0.35 | 1 | B | 34.09 | 65.63 | 2025-09-12 | FlatCompact-BCD_1x2 | 2484 | 1088 | 965 |  |  | 165 | 28 | 28 | 630 | EC motor | 5060 | 1 | no | no | D | D | Aluminum | 2025-01-02 | 6 | 3 | yes | piece | 1
GCHC PD 050.2/12-42 | GCHC PD | 050.2/12-42 | 4239945 | finoox | GCHC 050.2C/1x2-2520-1-D/6/32/2.10/1800/EXS/1/015023 | 5591 | 2 | 1 | 2520 | Axial | 51495 | 51846 | 180.66 | 10447 | 1070 | VT03011U.1 | 0.609 | 2025-04-01 | C | 42.15 | 73.58 | 2025-01-15 | FlatCompact-BCD_1x2 | 1884 | 888 | 936 |  |  | 142.7 | 28 | 28 | 500 | EC motor | 5060 | 1 | no | no | C | D | Epoxy coated aluminum | 2025-01-02 | 8 | 6 | yes | piece | 1
GCHC PD 080.2/11-50 | GCHC PD | 080.2/11-50 | 4242930 | finoox | GCHC 080.2D/1x1-2541-2-D/4/40/2.10/1200/EXS/1/015023 | 5808 | 1 | 1 | 2541 | Axial | 49731 | 49738 | 100.37 | 15974 | 950 | VT03059U.2 | 1665 | 1982-02-01 | E | 49.62 | 81.01 | 2025-01-09 | FlatCompact-BCD_1x1 | 1284 | 1088 | 1000 |  |  | 117.1 | 28 | 28 | 800 | EC motor | 5060 | 2 | no | no | D | D | Epoxy coated aluminum | 2025-01-02 | 10 | 4 | yes | piece | 1
GCHC PD 063.2/23-23 | GCHC PD | 063.2/23-23 | 4237262 | finoox | GCHC 063.2C/2x3-2500-1-D/4/64/2.10/2700/EXS/1/015023 | 17385 | 3 | 2 | 2500 | Axial | 64237 | 64303 | 361.32 | 12895 | 310 | VT03145U.1 | 0.152 | 0.13 | A+ | 2025-02-23 | 54.69 | 2025-09-30 | FlatCompact-BCD_2x3 | 2784 | 1696 | 965 |  |  | 328.6 | 35 | 35 | 630 | EC motor | 5060 | 1 | no | no | C | D | Epoxy coated aluminum | 2025-01-02 | 8 | 4 | yes | piece | 1
GCHC PD 063.2/13-27 | GCHC PD | 063.2/13-27 | 4242630 | finoox | GCHC 063.2D/1x3-2505-1-D/4/40/2.10/3600/EXS/1/015023 | 10671 | 3 | 1 | 2505 | Axial | 63307 | 63301 | 301.1 | 13620 | 500 | VT03145U.1 | 0.197 | 0.39 | A+ | 27.36 | 59.06 | 2025-04-24 | FlatCompact-BCD_1x3 | 3684 | 1088 | 965 |  |  | 256.4 | 28 | 28 | 630 | EC motor | 5060 | 1 | no | no | D | D | Epoxy coated aluminum | 2025-01-02 | 6 | 4 | yes | piece | 1
GCHC PD 045.2/13-46 | GCHC PD | 045.2/13-46 | 4234321 | finoox | GCHC 045.2B/1x3-2528-1-D/4/24/2.10/2160/AXS/1/015023 | 5495 | 3 | 1 | 2528 | Axial | 40897 | 40993 | 108.39 | 10350 | 1050 | VT03007U.1 | 0.573 | 0.84 | D | 45.94 | 77.37 | 2025-02-09 | FlatCompact-BCD_1x3 | 2244 | 668 | 885 |  |  | 121.9 | 28 | 28 | 450 | EC motor | 5060 | 1 | no | no | B | D | Aluminum | 2025-01-02 | 6 | 4 | yes | piece | 1
GCHC PD 045.2/11-40 | GCHC PD | 045.2/11-40 | 4239214 | finoox | GCHC 045.2C/1x1-2528-1-D/3/32/2.10/900/AXS/1/015023 | 2589 | 1 | 1 | 2528 | Axial | 15481 | 15551 | 45.16 | 4265 | 1050 | VT03007U.1 | 0.186 | 0.84 | C | 40.19 | 71.48 | 2025-09-03 | FlatCompact-BCD_1x1 | 984 | 888 | 885 |  |  | 65.6 | 16 | 16 | 450 | EC motor | 5060 | 1 | no | no | C | D | Aluminum | 2025-01-02 | 8 | 3 | yes | piece | 1
GCHC PD 080.2/21-33 | GCHC PD | 080.2/21-33 | 4238399 | finoox | GCHC 080.2D/2x1-2483-1-D/4/80/2.10/1200/AXS/1/015023 | 8269 | 1 | 2 | 2483 | Axial | 64276 | 64468 | 200.73 | 15065 | 470 | VT03061U.1 | 0.417 | 0.9 | B | 33.32 | 64.83 | 2025-04-19 | FlatCompact-BCD_2x1 | 1284 | 2096 | 958 |  |  | 194 | 35 | 35 | 800 | EC motor | 5060 | 1 | no | no | D | D | Aluminum | 2025-01-02 | 10 | 4 | yes | piece | 1
GCHC PD 045.2/12-51 | GCHC PD | 045.2/12-51 | 4239253 | finoox | GCHC 045.2C/1x2-0423-X-D/3/32/2.10/1800/EXS/1/015023 | 3307 | 2 | 1 | 423 | Axial | 37598 | 37516 | 90.33 | 12605 | 1460 | VT0326U | 1186 | 3 | E | 51.44 | 82.85 | 2025-06-07 | FlatCompact-BCD_1x2 | 1884 | 888 | 871 |  |  | 119.9 | 22 | 22 | 450 | AC motor | 60 | X | no | no | C | D | Epoxy coated aluminum | 2025-01-02 | 8 | 3 | yes | piece | 1
GCHC PD 045.2/11-44 | GCHC PD | 045.2/11-44 | 4234171 | finoox | GCHC 045.2B/1x1-0426-W-D/4/24/2.10/720/EXS/1/015023 | 1894 | 1 | 1 | 426 | Axial | 15668 | 15806 | 36.13 | 4604 | 1360 | VT0326U | 0.459 | 2025-02-02 | E | 44.11 | 75.34 | 2025-02-03 | FlatCompact-BCD_1x1 | 804 | 668 | 871 |  |  | 53.1 | 16 | 16 | 450 | AC motor | 50 | W | no | no | B | D | Epoxy coated aluminum | 2025-01-02 | 8 | 4 | yes | piece | 1
GCHC PD 050.2/21-39 | GCHC PD | 050.2/21-39 | 4236110 | finoox | GCHC 050.2D/2x1-2354-W-D/3/80/2.10/1200/AXS/1/015023 | 4580 | 1 | 2 | 2354 | Axial | 42766 | 42907 | 150.55 | 10703 | 865 | VT03093U | 0.396 | 0.97 | C | 39.4 | 70.9 | 14 | FlatCompact-BCD_2x1 | 1284 | 2096 | 919 |  |  | 170.1 | 28 | 28 | 500 | AC motor | 50 | W | no | no | D | D | Aluminum | 2025-01-02 | 10 | 3 | yes | piece | 1
GCHC PD 050.2/12-49 | GCHC PD | 050.2/12-49 | 4240751 | finoox | GCHC 050.2D/1x2-2349-I-D/6/40/2.10/2400/EXS/1/015023 | 6110 | 2 | 1 | 2349 | Axial | 88452 | 88832 | 301.1 | 18074 | 1590 | VT03150U | 1694 | 2025-07-01 | D | 48.86 | 80.39 | 2025-04-25 | FlatCompact-BCD_1x2 | 2484 | 1088 | 919 |  |  | 216.7 | 35 | 35 | 500 | AC motor | 60 | I | no | no | D | D | Epoxy coated aluminum | 2025-01-02 | 6 | 6 | yes | piece | 1
GCHC PD 050.2/21-48 | GCHC PD | 050.2/21-48 | 4235144 | finoox | GCHC 050.2C/2x1-2347-D-D/6/64/2.10/900/AXS/1/015023 | 4969 | 1 | 2 | 2347 | Axial | 64036 | 64666 | 180.66 | 13859 | 1390 | VT03150U | 1943-01-01 | 1941-01-01 | D | 48.12 | 79.53 | 2025-03-16 | FlatCompact-BCD_2x1 | 984 | 1696 | 919 |  |  | 156.3 | 28 | 28 | 500 | AC motor | 50 | D | no | no | C | D | Aluminum | 2025-01-02 | 8 | 6 | yes | piece | 1
GCHC PD 063.2/23-68 | GCHC PD | 063.2/23-68 | 4238170 | finoox | GCHC 063.2D/2x3-2412-2-D/3/80/2.10/3600/AXS/1/015023 | 25872 | 3 | 2 | 2412 | Axial | 247878 | 245586 | 451.65 | 106362 | 1510 | VT03143U.1 | 18871 | 5 | E | 68.38 | 100.26 | 46.5 | FlatCompact-BCD_2x3 | 3684 | 2096 | 1161 |  |  | 574.7 | 64 | 64 | 630 | EC motor | 5060 | 2 | no | no | D | D | Aluminum | 2025-01-02 | 4 | 3 | yes | piece | 1
GCHC PD 063.2/11-29 | GCHC PD | 063.2/11-29 | 4241295 | finoox | GCHC 063.2C/1x1-2506-1-D/6/32/2.10/900/EXS/1/015023 | 4457 | 1 | 1 | 2506 | Axial | 18338 | 18507 | 90.33 | 3437 | 540 | VT03145U.1 | 0.093 | 0.45 | A | 29.42 | 60.73 | 2025-06-07 | FlatCompact-BCD_1x1 | 984 | 888 | 965 |  |  | 81.4 | 16 | 16 | 630 | EC motor | 5060 | 1 | no | no | C | D | Epoxy coated aluminum | 2025-01-02 | 12 | 6 | yes | piece | 1
GCHC PD 050.2/23-40 | GCHC PD | 050.2/23-40 | 4236696 | finoox | GCHC 050.2D/2x3-2515-1-D/4/80/2.10/3600/EXS/1/015023 | 17580 | 3 | 2 | 2515 | Axial | 123536 | 123675 | 602.19 | 26167 | 755 | VT03011U.1 | 0.617 | 0.58 | A | 39.81 | 71.68 | 51.6 | FlatCompact-BCD_2x3 | 3684 | 2096 | 1136 |  |  | 467.9 | 42 | 42 | 500 | EC motor | 5060 | 1 | no | no | D | D | Epoxy coated aluminum | 2025-01-02 | 6 | 4 | yes | piece | 1
GCHC PD 063.2/21-40 | GCHC PD | 063.2/21-40 | 4237820 | finoox | GCHC 063.2D/2x1-2555-2-D/4/80/2.10/1200/EXS/1/015023 | 9128 | 1 | 2 | 2555 | Axial | 67217 | 67387 | 200.73 | 16627 | 800 | VT03144U.1 | 0.628 | 0.69 | C | 39.84 | 71.35 | 2025-04-19 | FlatCompact-BCD_2x1 | 1284 | 2096 | 973 |  |  | 190 | 35 | 35 | 630 | EC motor | 5060 | 2 | no | no | D | D | Epoxy coated aluminum | 2025-01-02 | 10 | 4 | yes | piece | 1
GCHC PD 063.2/13-18 | GCHC PD | 063.2/13-18 | 4242598 | finoox | GCHC 063.2D/1x3-2500-1-D/6/40/2.10/3600/AXS/1/015023 | 11748 | 3 | 1 | 2500 | Axial | 45742 | 46083 | 451.65 | 7496 | 310 | VT03145U.1 | 0.073 | 0.13 | A+ | 17.63 | 49.33 | 36.2 | FlatCompact-BCD_1x3 | 3684 | 1088 | 965 |  |  | 300 | 28 | 28 | 630 | EC motor | 5060 | 1 | no | no | D | D | Aluminum | 2025-01-02 | 8 | 6 | yes | piece | 1
GCHC PD 050.2/12-33 | GCHC PD | 050.2/12-33 | 4239908 | finoox | GCHC 050.2C/1x2-2514-1-D/4/32/2.10/1800/EXS/1/015023 | 4845 | 2 | 1 | 2514 | Axial | 31943 | 31991 | 120.44 | 7144 | 695 | VT03011U.1 | 0.175 | 0.47 | A | 32.79 | 64.21 | 10 | FlatCompact-BCD_1x2 | 1884 | 888 | 936 |  |  | 124.6 | 22 | 22 | 500 | EC motor | 5060 | 1 | no | no | C | D | Epoxy coated aluminum | 2025-01-02 | 8 | 4 | yes | piece | 1
GCHC PD 080.2/11-39 | GCHC PD | 080.2/11-39 | 4242941 | finoox | GCHC 080.2D/1x1-2544-2-D/4/40/2.10/1200/AXS/1/015023 | 5096 | 1 | 1 | 2544 | Axial | 41067 | 41175 | 100.37 | 10841 | 655 | VT03060U.1 | 0.537 | 2025-05-01 | C | 38.77 | 70.15 | 2025-01-09 | FlatCompact-BCD_1x1 | 1284 | 1088 | 963 |  |  | 108.9 | 28 | 28 | 800 | EC motor | 5060 | 2 | no | no | D | D | Aluminum | 2025-01-02 | 10 | 4 | yes | piece | 1
GCHC PD 080.3/22-50 | GCHC PD | 080.3/22-50 | 6134672 | finoox | GCHC 080.3D/2x2-3490-K-D/3/80/2.10/2400/AXS/1/015023 | 14650 | 2 | 2 | 3490 | Axial | 164549 | 165087 | 301.1 | 58775 | 770 | VT01371 | 5273 | 2025-04-02 | E | 50 | 81.68 | 31.6 | FlatCompact-BCD_2x2 | 2484 | 2096 | 955 |  |  | 414.3 | 54 | 54 | 800 | AC motor | 60 | K | no | no | D | D | Aluminum | 2025-01-02 | 4 | 3 | yes | piece | 1
GCHC PD 050.2/11-31 | GCHC PD | 050.2/11-31 | 4240487 | finoox | GCHC 050.2D/1x1-2336-D-D/6/40/2.10/1200/EXS/1/015023 | 3457 | 1 | 1 | 2336 | Axial | 22128 | 22316 | 150.55 | 3859 | 660 | VT01437 | 0.123 | 0.33 | B | 30.54 | 61.91 | 2025-04-12 | FlatCompact-BCD_1x1 | 1284 | 1088 | 946 |  |  | 114.5 | 18 | 18 | 500 | AC motor | 50 | D | no | no | D | D | Epoxy coated aluminum | 2025-01-02 | 10 | 6 | yes | piece | 1
GCHC PD 050.2/21-32 | GCHC PD | 050.2/21-32 | 4236072 | finoox | GCHC 050.2D/2x1-2333-S-D/4/80/2.10/1200/EXS/1/015023 | 5417 | 1 | 2 | 2333 | Axial | 37482 | 37634 | 200.73 | 7575 | 530 | VT01435 | 0.296 | 0.35 | B | 31.64 | 63.15 | 2025-02-17 | FlatCompact-BCD_2x1 | 1284 | 2096 | 946 |  |  | 187.1 | 22 | 22 | 500 | AC motor | 50 | S | no | no | D | D | Epoxy coated aluminum | 2025-01-02 | 10 | 4 | yes | piece | 1
GCHC PD 080.2/13-33 | GCHC PD | 080.2/13-33 | 4243334 | finoox | GCHC 080.2D/1x3-2447-1-D/3/40/2.10/3600/AXS/1/015023 | 9834 | 3 | 1 | 2447 | Axial | 84908 | 84877 | 225.82 | 24835 | 490 | VT03062U.1 | 0.652 | 2025-01-01 | B | 33.48 | 65.18 | 2025-03-19 | FlatCompact-BCD_1x3 | 3684 | 1088 | 958 |  |  | 252.3 | 35 | 35 | 800 | EC motor | 5060 | 1 | no | no | D | D | Aluminum | 2025-01-02 | 4 | 3 | yes | piece | 1
GCHC PD 050.2/22-39 | GCHC PD | 050.2/22-39 | 4235405 | finoox | GCHC 050.2C/2x2-2354-W-D/6/64/2.10/1800/EXS/1/015023 | 8604 | 2 | 2 | 2354 | Axial | 86825 | 87323 | 361.32 | 16650 | 865 | VT03093U | 0.871 | 0.97 | C | 39.21 | 70.74 | 31.2 | FlatCompact-BCD_2x2 | 1884 | 1696 | 919 |  |  | 275 | 35 | 35 | 500 | AC motor | 50 | W | no | no | C | D | Epoxy coated aluminum | 2025-01-02 | 8 | 6 | yes | piece | 1
GCHC PD 050.2/22-51 | GCHC PD | 050.2/22-51 | 4235382 | finoox | GCHC 050.2C/2x2-2347-D-D/4/64/2.10/1800/EXS/1/015023 | 7342 | 2 | 2 | 2347 | Axial | 101873 | 101.67 | 240.88 | 30128 | 1390 | VT03150U | 2758 | 1941-01-01 | E | 51.05 | 82.58 | 2025-07-21 | FlatCompact-BCD_2x2 | 1884 | 1696 | 919 |  |  | 245.4 | 35 | 35 | 500 | AC motor | 50 | D | no | no | C | D | Epoxy coated aluminum | 2025-01-02 | 8 | 4 | yes | piece | 1
GCHC PD 063.2/21-30 | GCHC PD | 063.2/21-30 | 4237657 | finoox | GCHC 063.2D/2x1-2398-I-D/3/80/2.10/1200/EXS/1/015023 | 6372 | 1 | 2 | 2398 | Axial | 39878 | 39907 | 150.55 | 9972 | 460 | VT01442 | 0.265 | 0.32 | B | 30.13 | 61.64 | 2025-02-13 | FlatCompact-BCD_2x1 | 1284 | 2096 | 948 |  |  | 171.2 | 22 | 22 | 630 | AC motor | 60 | I | no | no | D | D | Epoxy coated aluminum | 2025-01-02 | 10 | 3 | yes | piece | 1
GCHC PD 050.2/23-48 | GCHC PD | 050.2/23-48 | 4236672 | finoox | GCHC 050.2D/2x3-2421-1-D/4/80/2.10/3600/EXS/1/015023 | 17848 | 3 | 2 | 2421 | Axial | 178475 | 178355 | 602.19 | 41567 | 1150 | VT03011U.1 | 2025-02-02 | 1975-01-01 | C | 48.15 | 80.03 | 54.8 | FlatCompact-BCD_2x3 | 3684 | 2096 | 1136 |  |  | 474.2 | 54 | 54 | 500 | EC motor | 5060 | 1 | no | no | D | D | Epoxy coated aluminum | 2025-01-02 | 4 | 4 | yes | piece | 1
GCHC PD 063.2/12-36 | GCHC PD | 063.2/12-36 | 4242460 | finoox | GCHC 063.2D/1x2-2553-2-D/6/40/2.10/2400/AXS/1/015023 | 9054 | 2 | 1 | 2553 | Axial | 71242 | 71568 | 301.1 | 13584 | 700 | VT03144U.1 | 0.453 | 0.52 | B | 35.84 | 67.38 | 2025-04-25 | FlatCompact-BCD_1x2 | 2484 | 1088 | 973 |  |  | 217.7 | 35 | 35 | 630 | EC motor | 5060 | 2 | no | no | D | D | Aluminum | 2025-01-02 | 8 | 6 | yes | piece | 1
GCHC PD 080.2/22-55 | GCHC PD | 080.2/22-55 | 4238785 | finoox | GCHC 080.2D/2x2-2539-2-D/6/80/2.10/2400/EXS/1/015023 | 25896 | 2 | 2 | 2539 | Axial | 218289 | 218764 | 602.19 | 49325 | 850 | VT03059U.2 | 4903 | 2019-02-01 | D | 54.95 | 86.64 | 55.2 | FlatCompact-BCD_2x2 | 2484 | 2096 | 1000 |  |  | 463.5 | 54 | 54 | 800 | EC motor | 5060 | 2 | no | no | D | D | Epoxy coated aluminum | 2025-01-02 | 6 | 6 | yes | piece | 1
GCHC PD 063.2/13-37 | GCHC PD | 063.2/13-37 | 4241716 | finoox | GCHC 063.2C/1x3-2508-1-D/6/32/2.10/2700/AXS/1/015023 | 9600 | 3 | 1 | 2508 | Axial | 63673 | 64084 | 270.99 | 11941 | 615 | VT03145U.1 | 0.398 | 0.65 | B | 36.6 | 68.15 | 22 | FlatCompact-BCD_1x3 | 2784 | 888 | 965 |  |  | 209.1 | 28 | 28 | 630 | EC motor | 5060 | 1 | no | no | C | D | Aluminum | 2025-01-02 | 6 | 6 | yes | piece | 1
GCHC PD 050.2/13-55 | GCHC PD | 050.2/13-55 | 4241160 | finoox | GCHC 050.2D/1x3-2561-2-D/3/40/2.10/3600/AXS/1/015023 | 9332 | 3 | 1 | 2561 | Axial | 88299 | 88267 | 225.82 | 26590 | 1505 | VT03013U.1 | 2127 | 1938-01-01 | D | 55.18 | 86.87 | 2025-03-19 | FlatCompact-BCD_1x3 | 3684 | 1088 | 957 |  |  | 246.6 | 35 | 35 | 500 | EC motor | 5060 | 2 | no | no | D | D | Aluminum | 2025-01-02 | 4 | 3 | yes | piece | 1
GCHC PD 080.2/23-27 | GCHC PD | 080.2/23-27 | 4238998 | finoox | GCHC 080.2D/2x3-2493-1-D/3/80/2.10/3600/EXS/1/015023 | 22744 | 3 | 2 | 2493 | Axial | 123983 | 123875 | 451.65 | 31343 | 320 | VT03062U.1 | 0.409 | 0.35 | A+ | 27.14 | 59.02 | 40 | FlatCompact-BCD_2x3 | 3684 | 2096 | 1158 |  |  | 463.3 | 42 | 42 | 800 | EC motor | 5060 | 1 | no | no | D | D | Epoxy coated aluminum | 2025-01-02 | 4 | 3 | yes | piece | 1
GCHC PD 063.2/13-17 | GCHC PD | 063.2/13-17 | 4242599 | finoox | GCHC 063.2D/1x3-2500-1-D/3/40/2.10/3600/EXS/1/015023 | 9657 | 3 | 1 | 2500 | Axial | 38976 | 38929 | 225.82 | 8528 | 310 | VT03145U.1 | 0.069 | 0.13 | A+ | 16.81 | 48.51 | 2025-02-18 | FlatCompact-BCD_1x3 | 3684 | 1088 | 965 |  |  | 234 | 22 | 22 | 630 | EC motor | 5060 | 1 | no | no | D | D | Epoxy coated aluminum | 2025-01-02 | 6 | 3 | yes | piece | 1
GCHC PD 063.2/22-24 | GCHC PD | 063.2/22-24 | 4237959 | finoox | GCHC 063.2D/2x2-2502-1-D/6/80/2.10/2400/EXS/1/015023 | 17588 | 2 | 2 | 2502 | Axial | 74751 | 75374 | 602.19 | 12679 | 385 | VT03145U.1 | 0.15 | 0.2 | A+ | 23.58 | 55.26 | 50.4 | FlatCompact-BCD_2x2 | 2484 | 2096 | 965 |  |  | 385.3 | 35 | 35 | 630 | EC motor | 5060 | 1 | no | no | D | D | Epoxy coated aluminum | 2025-01-02 | 10 | 6 | yes | piece | 1
GCHC PD 050.2/11-29 | GCHC PD | 050.2/11-29 | 4240611 | finoox | GCHC 050.2D/1x1-2513-1-D/3/40/2.10/1200/EXS/1/015023 | 3075 | 1 | 1 | 2513 | Axial | 15979 | 15964 | 75.27 | 3684 | 630 | VT03011U.1 | 0.063 | 0.37 | A+ | 28.71 | 60.08 | 2025-03-06 | FlatCompact-BCD_1x1 | 1284 | 1088 | 936 |  |  | 90.1 | 16 | 16 | 500 | EC motor | 5060 | 1 | no | no | D | D | Epoxy coated aluminum | 2025-01-02 | 10 | 3 | yes | piece | 1
GCHC PD 045.2/24-46 | GCHC PD | 045.2/24-46 | 4235069 | finoox | GCHC 045.2C/2x4-2526-1-D/6/64/2.10/3600/EXS/1/015023 | 18686 | 4 | 2 | 2526 | Axial | 142753 | 143267 | 722.63 | 26498 | 900 | VT03007U.1 | 0.994 | 0.58 | B | 45.53 | 77.34 | 60.1 | FlatCompact-BCD_2x4 | 3684 | 1696 | 1085 |  |  | 481.5 | 42 | 42 | 450 | EC motor | 5060 | 1 | no | no | C | D | Epoxy coated aluminum | 2025-01-02 | 6 | 6 | yes | piece | 1
GCHC PD 050.2/21-29 | GCHC PD | 050.2/21-29 | 4236196 | finoox | GCHC 050.2D/2x1-2512-1-D/6/80/2.10/1200/AXS/1/015023 | 7238 | 1 | 2 | 2512 | Axial | 37071 | 37385 | 301.1 | 6242 | 565 | VT03011U.1 | 0.102 | 0.28 | A+ | 28.73 | 60.24 | 2025-03-25 | FlatCompact-BCD_2x1 | 1284 | 2096 | 936 |  |  | 208.3 | 22 | 22 | 500 | EC motor | 5060 | 1 | no | no | D | D | Aluminum | 2025-01-02 | 12 | 6 | yes | piece | 1
GCHC PD 045.2/22-47 | GCHC PD | 045.2/22-47 | 4234903 | finoox | GCHC 045.2C/2x2-2529-1-D/4/64/2.10/1800/AXS/1/015023 | 8334 | 2 | 2 | 2529 | Axial | 76088 | 76196 | 240.88 | 17837 | 1125 | VT03007U.1 | 0.916 | 1 | C | 47.43 | 78.95 | 2025-07-21 | FlatCompact-BCD_2x2 | 1884 | 1696 | 885 |  |  | 220 | 35 | 35 | 450 | EC motor | 5060 | 1 | no | no | C | D | Aluminum | 2025-01-02 | 8 | 4 | yes | piece | 1
GCHC PD 080.2/11-56 | GCHC PD | 080.2/11-56 | 4242997 | finoox | GCHC 080.2D/1x1-2659-L-D/4/40/2.10/1200/EXS/1/015023 | 4493 | 1 | 1 | 2659 | Axial | 49832 | 49837 | 100.37 | 16036 | 1070 | VT01384U | 1785 | 2025-03-03 | E | 56.05 | 87.44 | 2025-01-09 | FlatCompact-BCD_1x1 | 1284 | 1088 | 991 |  |  | 120.1 | 28 | 28 | 800 | AC motor | 60 | L | no | no | D | D | Epoxy coated aluminum | 2025-01-02 | 10 | 4 | yes | piece | 1
GCHC PD 080.3/12-52 | GCHC PD | 080.3/12-52 | 6126127 | finoox | GCHC 080.3D/1x2-3560-2-D/6/40/2.10/2400/EXS/1/015023 | 12187 | 2 | 1 | 3560 | Axial | 130983 | 131263 | 301.1 | 33624 | 990 | VT01445U.3 | 4239 | 2025-01-03 | E | 51.7 | 83.24 | 2025-01-26 | FlatCompact-BCD_1x2 | 2484 | 1088 | 970 |  |  | 264.1 | 42 | 42 | 800 | EC motor | 5060 | 2 | no | no | D | D | Epoxy coated aluminum | 2025-01-02 | 6 | 6 | yes | piece | 1
GCHC PD 050.3/11-46 | GCHC PD | 050.3/11-46 | 6117518 | finoox | GCHC 050.3D/1x1-3617-X-D/6/40/2.10/1200/AXS/1/015023 | 3276 | 1 | 1 | 3617 | Axial | 40624 | 40877 | 150.55 | 7912 | 1260 | VT01524 | 0.931 | 2025-04-04 | D | 45.93 | 77.3 | 2025-01-13 | FlatCompact-BCD_1x1 | 1284 | 1088 | 946 |  |  | 119.4 | 28 | 28 | 500 | AC motor | 60 | X | no | no | D | D | Aluminum | 2025-01-02 | 10 | 6 | yes | piece | 1
GCHC PD 050.2/13-35 | GCHC PD | 050.2/13-35 | 4240966 | finoox | GCHC 050.2D/1x3-2336-D-D/4/40/2.10/3600/EXS/1/015023 | 7265 | 3 | 1 | 2336 | Axial | 58168 | 58179 | 301.1 | 12082 | 660 | VT01437 | 0.364 | 0.33 | B | 35.16 | 66.85 | 2025-04-24 | FlatCompact-BCD_1x3 | 3684 | 1088 | 946 |  |  | 260.9 | 28 | 28 | 500 | AC motor | 50 | D | no | no | D | D | Epoxy coated aluminum | 2025-01-02 | 6 | 4 | yes | piece | 1
GCHC PD 050.2/21-43 | GCHC PD | 050.2/21-43 | 4235244 | finoox | GCHC 050.2C/2x1-2421-1-D/6/64/2.10/900/AXS/1/015023 | 6012 | 1 | 2 | 2421 | Axial | 56108 | 56542 | 180.66 | 11542 | 1150 | VT03011U.1 | 0.74 | 1975-01-01 | C | 43.15 | 74.57 | 2025-03-16 | FlatCompact-BCD_2x1 | 984 | 1696 | 936 |  |  | 147 | 28 | 28 | 500 | EC motor | 5060 | 1 | no | no | C | D | Aluminum | 2025-01-02 | 12 | 6 | yes | piece | 1
GCHC PD 063.2/14-37 | GCHC PD | 063.2/14-37 | 4241932 | finoox | GCHC 063.2C/1x4-2510-1-D/3/32/2.10/3600/AXS/1/015023 | 10154 | 4 | 1 | 2510 | Axial | 72278 | 72247 | 180.66 | 22162 | 695 | VT03145U.1 | 0.682 | 0.9 | C | 36.7 | 68.37 | 2025-05-15 | FlatCompact-BCD_1x4 | 3684 | 888 | 965 |  |  | 219.4 | 35 | 35 | 630 | EC motor | 5060 | 1 | no | no | C | D | Aluminum | 2025-01-02 | 4 | 3 | yes | piece | 1
GCHC PD 063.2/22-41 | GCHC PD | 063.2/22-41 | 4237153 | finoox | GCHC 063.2C/2x2-2553-2-D/6/64/2.10/1800/EXS/1/015023 | 15267 | 2 | 2 | 2553 | Axial | 105014 | 105.51 | 361.32 | 21425 | 700 | VT03144U.1 | 1036 | 0.52 | C | 40.51 | 72.06 | 31.2 | FlatCompact-BCD_2x2 | 1884 | 1696 | 973 |  |  | 282.7 | 35 | 35 | 630 | EC motor | 5060 | 2 | no | no | C | D | Epoxy coated aluminum | 2025-01-02 | 8 | 6 | yes | piece | 1
GCHC PD 063.2/23-47 | GCHC PD | 063.2/23-47 | 4237383 | finoox | GCHC 063.2C/2x3-2557-2-D/6/64/2.10/2700/EXS/1/015023 | 22066 | 3 | 2 | 2557 | Axial | 187016 | 187458 | 541.97 | 42270 | 900 | VT03144U.1 | 3201 | 0.85 | D | 47.1 | 78.76 | 48.8 | FlatCompact-BCD_2x3 | 2784 | 1696 | 973 |  |  | 414.2 | 54 | 54 | 630 | EC motor | 5060 | 2 | no | no | C | D | Epoxy coated aluminum | 2025-01-02 | 6 | 6 | yes | piece | 1
GCHC PD 045.2/21-50 | GCHC PD | 045.2/21-50 | 4234841 | finoox | GCHC 045.2C/2x1-2533-1-D/6/64/2.10/900/EXS/1/015023 | 5895 | 1 | 2 | 2533 | Axial | 52038 | 52519 | 180.66 | 10734 | 1425 | VT03007U.1 | 0.921 | 2025-09-01 | D | 49.78 | 81.18 | 2025-03-16 | FlatCompact-BCD_2x1 | 984 | 1696 | 885 |  |  | 143.6 | 28 | 28 | 450 | EC motor | 5060 | 1 | no | no | C | D | Epoxy coated aluminum | 2025-01-02 | 12 | 6 | yes | piece | 1
GCHC PD 045.2/23-54 | GCHC PD | 045.2/23-54 | 4235021 | finoox | GCHC 045.2C/2x3-2533-1-D/6/64/2.10/2700/EXS/1/015023 | 14598 | 3 | 2 | 2533 | Axial | 159147 | 157369 | 541.97 | 32202 | 1425 | VT03007U.1 | 2764 | 2025-09-01 | D | 54.31 | 85.95 | 48.8 | FlatCompact-BCD_2x3 | 2784 | 1696 | 885 |  |  | 373.7 | 54 | 54 | 450 | EC motor | 5060 | 1 | no | no | C | D | Epoxy coated aluminum | 2025-01-02 | 6 | 6 | yes | piece | 1
GCHC PD 050.2/11-49 | GCHC PD | 050.2/11-49 | 4234467 | finoox | GCHC 050.2B/1x1-2560-2-D/4/24/2.10/720/EXS/1/015023 | 2938 | 1 | 1 | 2560 | Axial | 18556 | 18.74 | 36.13 | 6103 | 1415 | VT03013U.1 | 0.683 | 2021-01-01 | E | 49.19 | 80.45 | 2025-02-03 | FlatCompact-BCD_1x1 | 804 | 668 | 957 |  |  | 55.7 | 16 | 16 | 500 | EC motor | 5060 | 2 | no | no | B | D | Epoxy coated aluminum | 2025-01-02 | 8 | 4 | yes | piece | 1
GCHC PD 063.2/13-43 | GCHC PD | 063.2/13-43 | 4242726 | finoox | GCHC 063.2D/1x3-2556-2-D/4/40/2.10/3600/EXS/1/015023 | 11595 | 3 | 1 | 2556 | Axial | 104406 | 104501 | 301.1 | 26554 | 850 | VT03144U.1 | 1122 | 0.77 | C | 42.78 | 74.48 | 2025-02-25 | FlatCompact-BCD_1x3 | 3684 | 1088 | 973 |  |  | 269.8 | 35 | 35 | 630 | EC motor | 5060 | 2 | no | no | D | D | Epoxy coated aluminum | 2025-01-02 | 4 | 4 | yes | piece | 1
GCHC PD 063.2/11-17 | GCHC PD | 063.2/11-17 | 4242119 | finoox | GCHC 063.2D/1x1-2502-1-D/3/40/2.10/1200/EXS/1/015023 | 4140 | 1 | 1 | 2502 | Axial | 15653 | 15641 | 75.27 | 3586 | 385 | VT03145U.1 | 0.035 | 0.2 | A+ | 17.21 | 48.59 | 2025-03-06 | FlatCompact-BCD_1x1 | 1284 | 1088 | 965 |  |  | 91 | 16 | 16 | 630 | EC motor | 5060 | 1 | no | no | D | D | Epoxy coated aluminum | 2025-01-02 | 10 | 3 | yes | piece | 1
GCHC PD 045.2/22-51 | GCHC PD | 045.2/22-51 | 4234924 | finoox | GCHC 045.2C/2x2-2532-1-D/4/64/2.10/1800/EXS/1/015023 | 8843 | 2 | 2 | 2532 | Axial | 84014 | 84066 | 240.88 | 21533 | 1350 | VT03007U.1 | 1549 | 1965-01-01 | D | 51.39 | 82.91 | 2025-07-21 | FlatCompact-BCD_2x2 | 1884 | 1696 | 885 |  |  | 220 | 35 | 35 | 450 | EC motor | 5060 | 1 | no | no | C | D | Epoxy coated aluminum | 2025-01-02 | 8 | 4 | yes | piece | 1
GCHC PD 080.2/22-33 | GCHC PD | 080.2/22-33 | 4238742 | finoox | GCHC 080.2D/2x2-2498-1-D/3/80/2.10/2400/AXS/1/015023 | 15175 | 2 | 2 | 2498 | Axial | 105.75 | 105686 | 301.1 | 29593 | 440 | VT03062U.1 | 0.648 | 0.85 | B | 32.5 | 64.18 | 2025-04-28 | FlatCompact-BCD_2x2 | 2484 | 2096 | 958 |  |  | 320.8 | 42 | 42 | 800 | EC motor | 5060 | 1 | no | no | D | D | Aluminum | 2025-01-02 | 6 | 3 | yes | piece | 1
GCHC PD 050.2/24-34 | GCHC PD | 050.2/24-34 | 4235958 | finoox | GCHC 050.2C/2x4-2512-1-D/6/64/2.10/3600/AXS/1/015023 | 19897 | 4 | 2 | 2512 | Axial | 121175 | 121836 | 722.63 | 21278 | 565 | VT03011U.1 | 0.437 | 0.28 | A+ | 34.05 | 65.87 | 60.1 | FlatCompact-BCD_2x4 | 3684 | 1696 | 1136 |  |  | 495.3 | 42 | 42 | 500 | EC motor | 5060 | 1 | no | no | C | D | Aluminum | 2025-01-02 | 6 | 6 | yes | piece | 1
GCHC PD 063.2/12-39 | GCHC PD | 063.2/12-39 | 4241564 | finoox | GCHC 063.2C/1x2-2554-2-D/6/32/2.10/1800/AXS/1/015023 | 7559 | 2 | 1 | 2554 | Axial | 56573 | 56828 | 180.66 | 11551 | 750 | VT03144U.1 | 0.631 | 0.6 | C | 38.96 | 70.4 | 2025-01-15 | FlatCompact-BCD_1x2 | 1884 | 888 | 973 |  |  | 155.7 | 28 | 28 | 630 | EC motor | 5060 | 2 | no | no | C | D | Aluminum | 2025-01-02 | 8 | 6 | yes | piece | 1
GCHC PD 080.3/12-59 | GCHC PD | 080.3/12-59 | 6055356 | finoox | GCHC 080.3D/1x2-3558-2-D/6/40/2.10/2400/EXS/1/015023 | 12187 | 2 | 1 | 3558 | Axial | 129785 | 130355 | 301.1 | 33008 | 1060 | VT01445U.3 | 5128 | 2025-04-04 | E | 58.72 | 90.27 | 2025-01-26 | FlatCompact-BCD_1x2 | 2484 | 1088 | 970 |  |  | 264.1 | 42 | 42 | 800 | EC motor | 5060 | 2 | no | no | D | D | Epoxy coated aluminum | 2025-01-02 | 6 | 6 | yes | piece | 1
GCHC PD 050.2/24-43 | GCHC PD | 050.2/24-43 | 4235872 | finoox | GCHC 050.2C/2x4-2354-W-D/3/64/2.10/3600/AXS/1/015023 | 11403 | 4 | 2 | 2354 | Axial | 133205 | 133151 | 361.32 | 38426 | 865 | VT03093U | 1664 | 0.97 | C | 43.14 | 74.96 | 32.1 | FlatCompact-BCD_2x4 | 3684 | 1696 | 1119 |  |  | 414.4 | 42 | 42 | 500 | AC motor | 50 | W | no | no | C | D | Aluminum | 2025-01-02 | 4 | 3 | yes | piece | 1
GCHC PD 050.2/21-39 | GCHC PD | 050.2/21-39 | 4236113 | finoox | GCHC 050.2D/2x1-2354-W-D/3/80/2.10/1200/EXS/1/015023 | 4855 | 1 | 2 | 2354 | Axial | 41922 | 41952 | 150.55 | 10703 | 865 | VT03093U | 0.396 | 0.97 | C | 39.4 | 70.9 | 14 | FlatCompact-BCD_2x1 | 1284 | 2096 | 919 |  |  | 170.1 | 28 | 28 | 500 | AC motor | 50 | W | no | no | D | D | Epoxy coated aluminum | 2025-01-02 | 10 | 3 | yes | piece | 1
GCHC PD 050.2/12-32 | GCHC PD | 050.2/12-32 | 4234527 | finoox | GCHC 050.2B/1x2-2388-I-D/3/24/2.10/1440/EXS/1/015023 | 2810 | 2 | 1 | 2388 | Axial | 21636 | 21641 | 54.2 | 6639 | 710 | VT01437 | 0.333 | 0.34 | D | 32.13 | 63.48 | 2025-06-04 | FlatCompact-BCD_1x2 | 1524 | 668 | 946 |  |  | 87.3 | 18 | 18 | 500 | AC motor | 60 | I | no | no | B | D | Epoxy coated aluminum | 2025-01-02 | 8 | 3 | yes | piece | 1
GCHC PD 063.2/22-48 | GCHC PD | 063.2/22-48 | 4237042 | finoox | GCHC 063.2C/2x2-2413-2-D/6/64/2.10/1800/AXS/1/015023 | 14607 | 2 | 2 | 2413 | Axial | 140223 | 140292 | 361.32 | 31603 | 1000 | VT03144U.1 | 2899 | 2025-01-01 | D | 47.55 | 79.1 | 32.4 | FlatCompact-BCD_2x2 | 1884 | 1696 | 973 |  |  | 284.9 | 42 | 42 | 630 | EC motor | 5060 | 2 | no | no | C | D | Aluminum | 2025-01-02 | 8 | 6 | yes | piece | 1
GCHC PD 050.2/13-35 | GCHC PD | 050.2/13-35 | 4234667 | finoox | GCHC 050.2B/1x3-2390-K-D/4/24/2.10/2160/AXS/1/015023 | 4214 | 3 | 1 | 2390 | Axial | 39452 | 39.54 | 108.39 | 9787 | 760 | VT01437 | 0.564 | 0.35 | D | 35.27 | 66.71 | 2025-09-08 | FlatCompact-BCD_1x3 | 2244 | 668 | 946 |  |  | 133.8 | 22 | 22 | 500 | AC motor | 60 | K | no | no | B | D | Aluminum | 2025-01-02 | 6 | 4 | yes | piece | 1
GCHC PD 050.2/24-59 | GCHC PD | 050.2/24-59 | 4235946 | finoox | GCHC 050.2C/2x4-2420-2-D/6/64/2.10/3600/AXS/1/015023 | 24779 | 4 | 2 | 2420 | Axial | 289204 | 289278 | 722.63 | 66143 | 1600 | VT03013U.1 | 7785 | 1965-01-01 | E | 59.1 | 90.93 | 65.4 | FlatCompact-BCD_2x4 | 3684 | 1696 | 1157 |  |  | 541.6 | 64 | 64 | 500 | EC motor | 5060 | 2 | no | no | C | D | Aluminum | 2025-01-02 | 4 | 6 | yes | piece | 1
GCHC PD 080.2/21-41 | GCHC PD | 080.2/21-41 | 4238427 | finoox | GCHC 080.2D/2x1-2487-1-D/6/80/2.10/1200/EXS/1/015023 | 10070 | 1 | 2 | 2487 | Axial | 84277 | 84788 | 301.1 | 16995 | 600 | VT03061U.1 | 0.855 | 1985-01-01 | C | 40.52 | 72.03 | 2025-04-27 | FlatCompact-BCD_2x1 | 1284 | 2096 | 958 |  |  | 225.2 | 35 | 35 | 800 | EC motor | 5060 | 1 | no | no | D | D | Epoxy coated aluminum | 2025-01-02 | 10 | 6 | yes | piece | 1
GCHC PD 045.2/14-36 | GCHC PD | 045.2/14-36 | 4239458 | finoox | GCHC 045.2C/1x4-2523-1-D/4/32/2.10/3600/EXS/1/015023 | 8687 | 4 | 1 | 2523 | Axial | 49442 | 49489 | 240.88 | 10506 | 675 | VT03007U.1 | 0.232 | 0.3 | A | 36.22 | 67.86 | 2025-06-19 | FlatCompact-BCD_1x4 | 3684 | 888 | 885 |  |  | 225.8 | 28 | 28 | 450 | EC motor | 5060 | 1 | no | no | C | D | Epoxy coated aluminum | 2025-01-02 | 6 | 4 | yes | piece | 1
GCHC PD 063.2/12-38 | GCHC PD | 063.2/12-38 | 4241558 | finoox | GCHC 063.2C/1x2-2553-2-D/6/32/2.10/1800/AXS/1/015023 | 7559 | 2 | 1 | 2553 | Axial | 53611 | 53804 | 180.66 | 10713 | 700 | VT03144U.1 | 0.518 | 0.52 | C | 37.61 | 69.05 | 2025-01-15 | FlatCompact-BCD_1x2 | 1884 | 888 | 973 |  |  | 155.7 | 28 | 28 | 630 | EC motor | 5060 | 2 | no | no | C | D | Aluminum | 2025-01-02 | 8 | 6 | yes | piece | 1
GCHC PD 080.2/13-14 | GCHC PD | 080.2/13-14 | 4243386 | finoox | GCHC 080.2D/1x3-2488-1-D/3/40/2.10/3600/EXS/1/015023 | 10258 | 3 | 1 | 2488 | Axial | 41521 | 41441 | 225.82 | 9298 | 195 | VT03062U.1 | 0.072 | 0.12 | A+ | 2025-11-14 | 45.8 | 2025-06-18 | FlatCompact-BCD_1x3 | 3684 | 1088 | 958 |  |  | 251.6 | 28 | 28 | 800 | EC motor | 5060 | 1 | no | no | D | D | Epoxy coated aluminum | 2025-01-02 | 6 | 3 | yes | piece | 1
GCHC PD 045.2/13-39 | GCHC PD | 045.2/13-39 | 4239380 | finoox | GCHC 045.2C/1x3-2525-1-D/4/32/2.10/2700/EXS/1/015023 | 6852 | 3 | 1 | 2525 | Axial | 44138 | 44325 | 180.66 | 9704 | 825 | VT03007U.1 | 0.291 | 0.47 | B | 39.43 | 70.96 | 15 | FlatCompact-BCD_1x3 | 2784 | 888 | 885 |  |  | 175.2 | 28 | 28 | 450 | EC motor | 5060 | 1 | no | no | C | D | Epoxy coated aluminum | 2025-01-02 | 6 | 4 | yes | piece | 1
GCHC PD 080.2/13-23 | GCHC PD | 080.2/13-23 | 4243402 | finoox | GCHC 080.2D/1x3-2492-1-D/3/40/2.10/3600/EXS/1/015023 | 10285 | 3 | 1 | 2492 | Axial | 58401 | 58355 | 225.82 | 14382 | 295 | VT03062U.1 | 0.168 | 0.3 | A+ | 22.63 | 54.32 | 2025-06-18 | FlatCompact-BCD_1x3 | 3684 | 1088 | 958 |  |  | 251.7 | 28 | 28 | 800 | EC motor | 5060 | 1 | no | no | D | D | Epoxy coated aluminum | 2025-01-02 | 4 | 3 | yes | piece | 1
GCHC PD 063.2/14-62 | GCHC PD | 063.2/14-62 | 4241945 | finoox | GCHC 063.2C/1x4-2547-2-D/4/32/2.10/3600/AXS/1/015023 | 15222 | 4 | 1 | 2547 | Axial | 119293 | 118726 | 240.88 | 38288 | 1055 | VT03143U.1 | 4749 | 2025-01-02 | E | 61.58 | 93.25 | 2025-08-20 | FlatCompact-BCD_1x4 | 3684 | 888 | 961 |  |  | 326.6 | 42 | 42 | 630 | EC motor | 5060 | 2 | no | no | C | D | Aluminum | 2025-01-02 | 4 | 4 | yes | piece | 1
GCHC PD 080.2/11-43 | GCHC PD | 080.2/11-43 | 4242896 | finoox | GCHC 080.2D/1x1-2536-2-D/3/40/2.10/1200/AXS/1/015023 | 5198 | 1 | 1 | 2536 | Axial | 36312 | 36313 | 75.27 | 12309 | 700 | VT03059U.2 | 0.665 | 2025-04-01 | D | 42.55 | 73.94 | 2025-06-06 | FlatCompact-BCD_1x1 | 1284 | 1088 | 1000 |  |  | 109.1 | 22 | 22 | 800 | EC motor | 5060 | 2 | no | no | D | D | Aluminum | 2025-01-02 | 10 | 3 | yes | piece | 1
GCHC PD 050.2/22-35 | GCHC PD | 050.2/22-35 | 4236308 | finoox | GCHC 050.2D/2x2-2333-S-D/3/80/2.10/2400/AXS/1/015023 | 7692 | 2 | 2 | 2333 | Axial | 66596 | 66455 | 301.1 | 15513 | 530 | VT01435 | 0.59 | 0.35 | C | 35.05 | 66.72 | 2025-09-26 | FlatCompact-BCD_2x2 | 2484 | 2096 | 946 |  |  | 311.7 | 35 | 35 | 500 | AC motor | 50 | S | no | no | D | D | Aluminum | 2025-01-02 | 8 | 3 | yes | piece | 1
GCHC PD 050.2/13-38 | GCHC PD | 050.2/13-38 | 4240049 | finoox | GCHC 050.2C/1x3-2354-W-D/6/32/2.10/2700/EXS/1/015023 | 6715 | 3 | 1 | 2354 | Axial | 65011 | 65347 | 270.99 | 12487 | 865 | VT03093U | 0.653 | 0.97 | C | 37.95 | 69.49 | 22 | FlatCompact-BCD_1x3 | 2784 | 888 | 919 |  |  | 215.8 | 28 | 28 | 500 | AC motor | 50 | W | no | no | C | D | Epoxy coated aluminum | 2025-01-02 | 6 | 6 | yes | piece | 1
GCHC PD 050.2/24-49 | GCHC PD | 050.2/24-49 | 4235898 | finoox | GCHC 050.2C/2x4-2386-K-D/6/64/2.10/3600/AXS/1/015023 | 15465 | 4 | 2 | 2386 | Axial | 206935 | 208134 | 722.63 | 40787 | 910 | VT01435 | 1942-03-01 | 0.92 | D | 48.7 | 80.53 | 62.7 | FlatCompact-BCD_2x4 | 3684 | 1696 | 1146 |  |  | 540.1 | 54 | 54 | 500 | AC motor | 60 | K | no | no | C | D | Aluminum | 2025-01-02 | 4 | 6 | yes | piece | 1
GCHC PD 050.2/21-33 | GCHC PD | 050.2/21-33 | 4235201 | finoox | GCHC 050.2C/2x1-2388-I-D/4/64/2.10/900/AXS/1/015023 | 4104 | 1 | 2 | 2388 | Axial | 34543 | 34761 | 120.44 | 7889 | 710 | VT01437 | 0.32 | 0.34 | C | 33.28 | 64.7 | 2025-07-10 | FlatCompact-BCD_2x1 | 984 | 1696 | 946 |  |  | 132.7 | 22 | 22 | 500 | AC motor | 60 | I | no | no | C | D | Aluminum | 2025-01-02 | 12 | 4 | yes | piece | 1
GCHC PD 050.2/13-48 | GCHC PD | 050.2/13-48 | 4241066 | finoox | GCHC 050.2D/1x3-2411-1-D/6/40/2.10/3600/AXS/1/015023 | 10052 | 3 | 1 | 2411 | Axial | 108757 | 109032 | 451.65 | 21296 | 1260 | VT03011U.1 | 1344 | 2025-02-02 | C | 47.85 | 79.54 | 37.7 | FlatCompact-BCD_1x3 | 3684 | 1088 | 936 |  |  | 299.4 | 42 | 42 | 500 | EC motor | 5060 | 1 | no | no | D | D | Aluminum | 2025-01-02 | 6 | 6 | yes | piece | 1
GCHC PD 063.2/21-36 | GCHC PD | 063.2/21-36 | 4236945 | finoox | GCHC 063.2C/2x1-2553-2-D/3/64/2.10/900/EXS/1/015023 | 7296 | 1 | 2 | 2553 | Axial | 39291 | 39496 | 90.33 | 12843 | 700 | VT03144U.1 | 0.472 | 0.52 | C | 35.59 | 67.01 | 2025-03-08 | FlatCompact-BCD_2x1 | 984 | 1696 | 973 |  |  | 129.5 | 22 | 22 | 630 | EC motor | 5060 | 2 | no | no | C | D | Epoxy coated aluminum | 2025-01-02 | 8 | 3 | yes | piece | 1
GCHC PD 063.2/22-44 | GCHC PD | 063.2/22-44 | 4238076 | finoox | GCHC 063.2D/2x2-2557-2-D/6/80/2.10/2400/AXS/1/015023 | 18038 | 2 | 2 | 2557 | Axial | 177.42 | 178311 | 602.19 | 35356 | 900 | VT03144U.1 | 1862 | 0.85 | C | 44.31 | 75.99 | 55.2 | FlatCompact-BCD_2x2 | 2484 | 2096 | 973 |  |  | 411 | 54 | 54 | 630 | EC motor | 5060 | 2 | no | no | D | D | Aluminum | 2025-01-02 | 6 | 6 | yes | piece | 1
GCHC PD 063.2/11-41 | GCHC PD | 063.2/11-41 | 4241382 | finoox | GCHC 063.2C/1x1-2558-2-D/6/32/2.10/900/AXS/1/015023 | 4603 | 1 | 1 | 2558 | Axial | 33823 | 34143 | 90.33 | 7472 | 950 | VT03144U.1 | 0.624 | 1 | D | 40.74 | 72.06 | 2025-08-07 | FlatCompact-BCD_1x1 | 984 | 888 | 973 |  |  | 86.3 | 22 | 22 | 630 | EC motor | 5060 | 2 | no | no | C | D | Aluminum | 2025-01-02 | 8 | 6 | yes | piece | 1
GCHC PD 080.2/13-50 | GCHC PD | 080.2/13-50 | 4243456 | finoox | GCHC 080.2D/1x3-2538-2-D/3/40/2.10/3600/AXS/1/015023 | 13029 | 3 | 1 | 2538 | Axial | 112705 | 112.17 | 225.82 | 42617 | 800 | VT03059U.2 | 2957 | 1989-01-01 | D | 49.82 | 81.53 | 2025-01-20 | FlatCompact-BCD_1x3 | 3684 | 1088 | 1000 |  |  | 288.8 | 42 | 42 | 800 | EC motor | 5060 | 2 | no | no | D | D | Aluminum | 2025-01-02 | 4 | 3 | yes | piece | 1
GCHC PD 063.2/11-36 | GCHC PD | 063.2/11-36 | 4242226 | finoox | GCHC 063.2D/1x1-2555-2-D/6/40/2.10/1200/AXS/1/015023 | 5301 | 1 | 1 | 2555 | Axial | 40.23 | 40.5 | 150.55 | 7813 | 800 | VT03144U.1 | 0.332 | 0.69 | B | 35.96 | 67.34 | 2025-06-12 | FlatCompact-BCD_1x1 | 1284 | 1088 | 973 |  |  | 117.9 | 22 | 22 | 630 | EC motor | 5060 | 2 | no | no | D | D | Aluminum | 2025-01-02 | 10 | 6 | yes | piece | 1
GCHC PD 050.2/12-56 | GCHC PD | 050.2/12-56 | 4234615 | finoox | GCHC 050.2B/1x2-2563-2-D/4/24/2.10/1440/EXS/1/015023 | 5087 | 2 | 1 | 2563 | Axial | 40752 | 40775 | 72.26 | 14707 | 1680 | VT03013U.1 | 2027-02-01 | 1975-01-01 | E | 55.69 | 87.04 | 2025-01-06 | FlatCompact-BCD_1x2 | 1524 | 668 | 957 |  |  | 98 | 22 | 22 | 500 | EC motor | 5060 | 2 | no | no | B | D | Epoxy coated aluminum | 2025-01-02 | 8 | 4 | yes | piece | 1
GCHC PD 063.2/22-35 | GCHC PD | 063.2/22-35 | 4237101 | finoox | GCHC 063.2C/2x2-2508-1-D/4/64/2.10/1800/AXS/1/015023 | 11773 | 2 | 2 | 2508 | Axial | 77282 | 77394 | 240.88 | 18255 | 615 | VT03145U.1 | 0.509 | 0.65 | B | 35.4 | 66.94 | 2025-07-21 | FlatCompact-BCD_2x2 | 1884 | 1696 | 965 |  |  | 230.3 | 35 | 35 | 630 | EC motor | 5060 | 1 | no | no | C | D | Aluminum | 2025-01-02 | 8 | 4 | yes | piece | 1
GCHC PD 050.2/24-46 | GCHC PD | 050.2/24-46 | 4236000 | finoox | GCHC 050.2C/2x4-2519-1-D/6/64/2.10/3600/AXS/1/015023 | 20145 | 4 | 2 | 2519 | Axial | 200639 | 201718 | 722.63 | 39198 | 1010 | VT03011U.1 | 2047 | 2015-01-01 | C | 46.46 | 78.28 | 62.7 | FlatCompact-BCD_2x4 | 3684 | 1696 | 1136 |  |  | 500.2 | 54 | 54 | 500 | EC motor | 5060 | 1 | no | no | C | D | Aluminum | 2025-01-02 | 4 | 6 | yes | piece | 1
GCHC PD 063.2/13-20 | GCHC PD | 063.2/13-20 | 4242607 | finoox | GCHC 063.2D/1x3-2501-1-D/6/40/2.10/3600/EXS/1/015023 | 12604 | 3 | 1 | 2501 | Axial | 50739 | 51033 | 451.65 | 8499 | 345 | VT03145U.1 | 0.091 | 0.15 | A+ | 2025-01-20 | 51.8 | 36.2 | FlatCompact-BCD_1x3 | 3684 | 1088 | 965 |  |  | 300 | 28 | 28 | 630 | EC motor | 5060 | 1 | no | no | D | D | Epoxy coated aluminum | 2025-01-02 | 8 | 6 | yes | piece | 1
GCHC PD 045.2/14-51 | GCHC PD | 045.2/14-51 | 4239510 | finoox | GCHC 045.2C/1x4-2532-1-D/6/32/2.10/3600/AXS/1/015023 | 9489 | 4 | 1 | 2532 | Axial | 102893 | 103689 | 361.32 | 20286 | 1350 | VT03007U.1 | 1574 | 1965-01-01 | D | 51.38 | 83.03 | 2025-03-31 | FlatCompact-BCD_1x4 | 3684 | 888 | 885 |  |  | 264.4 | 35 | 35 | 450 | EC motor | 5060 | 1 | no | no | C | D | Aluminum | 2025-01-02 | 4 | 6 | yes | piece | 1
GCHC PD 063.2/12-60 | GCHC PD | 063.2/12-60 | 4241538 | finoox | GCHC 063.2C/1x2-2548-2-D/3/32/2.10/1800/EXS/1/015023 | 8241 | 2 | 1 | 2548 | Axial | 52187 | 52251 | 90.33 | 22074 | 1135 | VT03143U.1 | 2885 | 1937-02-01 | E | 59.55 | 90.98 | 8 | FlatCompact-BCD_1x2 | 1884 | 888 | 961 |  |  | 165.6 | 28 | 28 | 630 | EC motor | 5060 | 2 | no | no | C | D | Epoxy coated aluminum | 2025-01-02 | 6 | 3 | yes | piece | 1
GCHC PD 050.2/14-31 | GCHC PD | 050.2/14-31 | 4240366 | finoox | GCHC 050.2C/1x4-2512-1-D/6/32/2.10/3600/AXS/1/015023 | 10106 | 4 | 1 | 2512 | Axial | 60588 | 60918 | 361.32 | 10639 | 565 | VT03011U.1 | 0.218 | 0.28 | A+ | 31.2 | 62.86 | 29 | FlatCompact-BCD_1x4 | 3684 | 888 | 936 |  |  | 266.3 | 28 | 28 | 500 | EC motor | 5060 | 1 | no | no | C | D | Aluminum | 2025-01-02 | 6 | 6 | yes | piece | 1
GCHC PD 045.2/12-43 | GCHC PD | 045.2/12-43 | 4239307 | finoox | GCHC 045.2C/1x2-2528-1-D/3/32/2.10/1800/EXS/1/015023 | 4566 | 2 | 1 | 2528 | Axial | 30191 | 30153 | 90.33 | 8530 | 1050 | VT03007U.1 | 0.372 | 0.84 | C | 43.07 | 74.49 | 2025-06-07 | FlatCompact-BCD_1x2 | 1884 | 888 | 885 |  |  | 112.5 | 22 | 22 | 450 | EC motor | 5060 | 1 | no | no | C | D | Epoxy coated aluminum | 2025-01-02 | 8 | 3 | yes | piece | 1
GCHC PD 050.3/21-47 | GCHC PD | 050.3/21-47 | 6063778 | finoox | GCHC 050.3D/2x1-3616-W-D/6/80/2.10/1200/AXS/1/015023 | 6254 | 1 | 2 | 3616 | Axial | 77329 | 77845 | 301.1 | 14846 | 1240 | VT01524 | 1319 | 2025-02-03 | D | 46.97 | 78.48 | 2025-04-27 | FlatCompact-BCD_2x1 | 1284 | 2096 | 946 |  |  | 222.7 | 35 | 35 | 500 | AC motor | 50 | W | no | no | D | D | Aluminum | 2025-01-02 | 10 | 6 | yes | piece | 1
GCHC PD 050.2/21-34 | GCHC PD | 050.2/21-34 | 4236075 | finoox | GCHC 050.2D/2x1-2336-D-D/4/80/2.10/1200/AXS/1/015023 | 5041 | 1 | 2 | 2336 | Axial | 39873 | 40051 | 200.73 | 8055 | 660 | VT01437 | 0.243 | 0.33 | B | 33.58 | 65.09 | 2025-02-17 | FlatCompact-BCD_2x1 | 1284 | 2096 | 946 |  |  | 181.9 | 22 | 22 | 500 | AC motor | 50 | D | no | no | D | D | Aluminum | 2025-01-02 | 10 | 4 | yes | piece | 1
GCHC PD 050.2/21-38 | GCHC PD | 050.2/21-38 | 4235123 | finoox | GCHC 050.2C/2x1-2332-D-D/6/64/2.10/900/EXS/1/015023 | 5211 | 1 | 2 | 2332 | Axial | 45512 | 45.83 | 180.66 | 9000 | 850 | VT01435 | 0.546 | 0.74 | C | 37.76 | 69.18 | 2025-03-16 | FlatCompact-BCD_2x1 | 984 | 1696 | 946 |  |  | 157 | 28 | 28 | 500 | AC motor | 50 | D | no | no | C | D | Epoxy coated aluminum | 2025-01-02 | 12 | 6 | yes | piece | 1
GCHC PD 080.2/23-43 | GCHC PD | 080.2/23-43 | 4238932 | finoox | GCHC 080.2D/2x3-2448-1-D/3/80/2.10/3600/EXS/1/015023 | 24685 | 3 | 2 | 2448 | Axial | 192127 | 191669 | 451.65 | 65524 | 630 | VT03061U.1 | 2767 | 2025-01-02 | C | 42.69 | 74.57 | 43.2 | FlatCompact-BCD_2x3 | 3684 | 2096 | 1158 |  |  | 473.1 | 54 | 54 | 800 | EC motor | 5060 | 1 | no | no | D | D | Epoxy coated aluminum | 2025-01-02 | 4 | 3 | yes | piece | 1
GCHC PD 080.2/11-29 | GCHC PD | 080.2/11-29 | 4242786 | finoox | GCHC 080.2D/1x1-2447-1-D/3/40/2.10/1200/AXS/1/015023 | 4159 | 1 | 1 | 2447 | Axial | 28.74 | 28756 | 75.27 | 8278 | 490 | VT03062U.1 | 0.217 | 2025-01-01 | B | 2025-03-29 | 60.41 | 2025-06-06 | FlatCompact-BCD_1x1 | 1284 | 1088 | 958 |  |  | 97.4 | 22 | 22 | 800 | EC motor | 5060 | 1 | no | no | D | D | Aluminum | 2025-01-02 | 10 | 3 | yes | piece | 1
GCHC PD 050.2/24-59 | GCHC PD | 050.2/24-59 | 4235945 | finoox | GCHC 050.2C/2x4-2420-2-D/4/64/2.10/3600/AXS/1/015023 | 22051 | 4 | 2 | 2420 | Axial | 229787 | 229.46 | 481.75 | 71167 | 1600 | VT03013U.1 | 7504 | 1965-01-01 | E | 59.15 | 90.97 | 44 | FlatCompact-BCD_2x4 | 3684 | 1696 | 1157 |  |  | 466.2 | 54 | 54 | 500 | EC motor | 5060 | 2 | no | no | C | D | Aluminum | 2025-01-02 | 4 | 4 | yes | piece | 1
GCHC PD 050.2/22-47 | GCHC PD | 050.2/22-47 | 4235385 | finoox | GCHC 050.2C/2x2-2348-S-D/4/64/2.10/1800/AXS/1/015023 | 6906 | 2 | 2 | 2348 | Axial | 96578 | 96634 | 240.88 | 26061 | 1180 | VT03150U | 2138 | 0.9 | D | 46.59 | 78.13 | 2025-07-21 | FlatCompact-BCD_2x2 | 1884 | 1696 | 919 |  |  | 245.4 | 35 | 35 | 500 | AC motor | 50 | S | no | no | C | D | Aluminum | 2025-01-02 | 8 | 4 | yes | piece | 1
GCHC PD 063.2/21-66 | GCHC PD | 063.2/21-66 | 4236832 | finoox | GCHC 063.2C/2x1-2412-2-D/3/64/2.10/900/EXS/1/015023 | 9109 | 1 | 2 | 2412 | Axial | 61532 | 61.99 | 90.33 | 30018 | 1510 | VT03143U.1 | 6778 | 5 | E | 65.6 | 97.02 | 2025-09-08 | FlatCompact-BCD_2x1 | 984 | 1696 | 961 |  |  | 166.6 | 28 | 28 | 630 | EC motor | 5060 | 2 | no | no | C | D | Epoxy coated aluminum | 2025-01-02 | 8 | 3 | yes | piece | 1
GCHC PD 045.2/22-41 | GCHC PD | 045.2/22-41 | 4234878 | finoox | GCHC 045.2C/2x2-2525-1-D/3/64/2.10/1800/AXS/1/015023 | 7740 | 2 | 2 | 2525 | Axial | 52559 | 52548 | 180.66 | 13315 | 825 | VT03007U.1 | 0.384 | 0.47 | B | 40.72 | 72.24 | 2025-09-15 | FlatCompact-BCD_2x2 | 1884 | 1696 | 885 |  |  | 201.5 | 28 | 28 | 450 | EC motor | 5060 | 1 | no | no | C | D | Aluminum | 2025-01-02 | 8 | 3 | yes | piece | 1
GCHC PD 050.2/12-54 | GCHC PD | 050.2/12-54 | 4239978 | finoox | GCHC 050.2C/1x2-2562-2-D/6/32/2.10/1800/AXS/1/015023 | 6262 | 2 | 1 | 2562 | Axial | 70.13 | 70164 | 180.66 | 15808 | 1595 | VT03013U.1 | 1873 | 1965-01-01 | E | 53.63 | 85.06 | 2025-07-15 | FlatCompact-BCD_1x2 | 1884 | 888 | 957 |  |  | 152.5 | 35 | 35 | 500 | EC motor | 5060 | 2 | no | no | C | D | Aluminum | 2025-01-02 | 8 | 6 | yes | piece | 1
GCHC PD 063.2/22-32 | GCHC PD | 063.2/22-32 | 4237986 | finoox | GCHC 063.2D/2x2-2507-1-D/6/80/2.10/2400/AXS/1/015023 | 16535 | 2 | 2 | 2507 | Axial | 109669 | 110274 | 602.19 | 19506 | 580 | VT03145U.1 | 0.4 | 0.55 | A+ | 32.13 | 63.81 | 52 | FlatCompact-BCD_2x2 | 2484 | 2096 | 965 |  |  | 388.1 | 42 | 42 | 630 | EC motor | 5060 | 1 | no | no | D | D | Aluminum | 2025-01-02 | 8 | 6 | yes | piece | 1
GCHC PD 050.2/12-38 | GCHC PD | 050.2/12-38 | 4239923 | finoox | GCHC 050.2C/1x2-2517-1-D/4/32/2.10/1800/AXS/1/015023 | 4624 | 2 | 1 | 2517 | Axial | 38824 | 38.88 | 120.44 | 9192 | 880 | VT03011U.1 | 0.338 | 0.84 | B | 38.07 | 69.49 | 10 | FlatCompact-BCD_1x2 | 1884 | 888 | 936 |  |  | 124.6 | 22 | 22 | 500 | EC motor | 5060 | 1 | no | no | C | D | Aluminum | 2025-01-02 | 8 | 4 | yes | piece | 1
GCHC PD 050.2/23-46 | GCHC PD | 050.2/23-46 | 4235763 | finoox | GCHC 050.2C/2x3-2519-1-D/4/64/2.10/2700/AXS/1/015023 | 13477 | 3 | 2 | 2519 | Axial | 124697 | 124706 | 361.32 | 31699 | 1010 | VT03011U.1 | 1478 | 2015-01-01 | C | 45.54 | 77.19 | 32.1 | FlatCompact-BCD_2x3 | 2784 | 1696 | 936 |  |  | 325.3 | 42 | 42 | 500 | EC motor | 5060 | 1 | no | no | C | D | Aluminum | 2025-01-02 | 6 | 4 | yes | piece | 1
GCHC PD 045.2/13-50 | GCHC PD | 045.2/13-50 | 4239421 | finoox | GCHC 045.2C/1x3-2532-1-D/3/32/2.10/2700/EXS/1/015023 | 6352 | 3 | 1 | 2532 | Axial | 51221 | 51095 | 135.49 | 16559 | 1350 | VT03007U.1 | 1148 | 1965-01-01 | D | 50.2 | 81.73 | 2025-05-11 | FlatCompact-BCD_1x3 | 2784 | 888 | 885 |  |  | 162.2 | 28 | 28 | 450 | EC motor | 5060 | 1 | no | no | C | D | Epoxy coated aluminum | 2025-01-02 | 6 | 3 | yes | piece | 1
GCHC PD 045.2/22-54 | GCHC PD | 045.2/22-54 | 4234844 | finoox | GCHC 045.2C/2x2-0423-X-D/6/64/2.10/1800/AXS/1/015023 | 7112 | 2 | 2 | 423 | Axial | 112918 | 113432 | 361.32 | 23039 | 1460 | VT0326U | 2502 | 3 | D | 53.53 | 85.05 | 32.4 | FlatCompact-BCD_2x2 | 1884 | 1696 | 871 |  |  | 272.6 | 42 | 42 | 450 | AC motor | 60 | X | no | no | C | D | Aluminum | 2025-01-02 | 8 | 6 | yes | piece | 1
GCHC PD 050.2/11-35 | GCHC PD | 050.2/11-35 | 4239528 | finoox | GCHC 050.2C/1x1-2332-D-D/6/32/2.10/900/AXS/1/015023 | 2615 | 1 | 1 | 2332 | Axial | 23135 | 23332 | 90.33 | 4500 | 850 | VT01435 | 0.273 | 0.74 | C | 34.86 | 66.17 | 2025-07-07 | FlatCompact-BCD_1x1 | 984 | 888 | 946 |  |  | 85.6 | 18 | 18 | 500 | AC motor | 50 | D | no | no | C | D | Aluminum | 2025-01-02 | 12 | 6 | yes | piece | 1
GCHC PD 050.2/14-32 | GCHC PD | 050.2/14-32 | 4240245 | finoox | GCHC 050.2C/1x4-2333-S-D/6/32/2.10/3600/EXS/1/015023 | 8497 | 4 | 1 | 2333 | Axial | 64493 | 64781 | 361.32 | 11635 | 530 | VT01435 | 0.599 | 0.35 | C | 32.16 | 63.82 | 29 | FlatCompact-BCD_1x4 | 3684 | 888 | 946 |  |  | 286.2 | 28 | 28 | 500 | AC motor | 50 | S | no | no | C | D | Epoxy coated aluminum | 2025-01-02 | 6 | 6 | yes | piece | 1
GCHC PD 080.2/12-32 | GCHC PD | 080.2/12-32 | 4243060 | finoox | GCHC 080.2D/1x2-2447-1-D/3/40/2.10/2400/AXS/1/015023 | 7008 | 2 | 1 | 2447 | Axial | 56553 | 56518 | 150.55 | 16556 | 490 | VT03062U.1 | 0.435 | 2025-01-01 | B | 31.88 | 63.42 | 2025-09-12 | FlatCompact-BCD_1x2 | 2484 | 1088 | 958 |  |  | 176.3 | 28 | 28 | 800 | EC motor | 5060 | 1 | no | no | D | D | Aluminum | 2025-01-02 | 6 | 3 | yes | piece | 1
GCHC PD 050.2/23-46 | GCHC PD | 050.2/23-46 | 4235650 | finoox | GCHC 050.2C/2x3-2384-I-D/6/64/2.10/2700/AXS/1/015023 | 11921 | 3 | 2 | 2384 | Axial | 140666 | 141.33 | 541.97 | 27089 | 790 | VT01435 | 2026-02-01 | 0.88 | D | 45.56 | 77.21 | 46.3 | FlatCompact-BCD_2x3 | 2784 | 1696 | 946 |  |  | 408.6 | 42 | 42 | 500 | AC motor | 60 | I | no | no | C | D | Aluminum | 2025-01-02 | 6 | 6 | yes | piece | 1
GCHC PD 063.2/22-55 | GCHC PD | 063.2/22-55 | 4237854 | finoox | GCHC 063.2D/2x2-2357-S-D/6/80/2.10/2400/AXS/1/015023 | 16454 | 2 | 2 | 2357 | Axial | 208655 | 209552 | 602.19 | 44415 | 1040 | VT01441 | 6166 | 3 | E | 54.73 | 86.41 | 55.2 | FlatCompact-BCD_2x2 | 2484 | 2096 | 956 |  |  | 484.6 | 54 | 54 | 630 | AC motor | 50 | S | no | no | D | D | Aluminum | 2025-01-02 | 6 | 6 | yes | piece | 1
GCHC PD 050.2/21-33 | GCHC PD | 050.2/21-33 | 4236141 | finoox | GCHC 050.2D/2x1-2387-L-D/4/80/2.10/1200/AXS/1/015023 | 5060 | 1 | 2 | 2387 | Axial | 36151 | 36301 | 200.73 | 7133 | 500 | VT01435 | 0.351 | 0.37 | C | 32.84 | 64.36 | 2025-02-17 | FlatCompact-BCD_2x1 | 1284 | 2096 | 946 |  |  | 187.1 | 22 | 22 | 500 | AC motor | 60 | L | no | no | D | D | Aluminum | 2025-01-02 | 10 | 4 | yes | piece | 1
GCHC PD 040.2/11-46 | GCHC PD | 040.2/11-46 | 4234131 | finoox | GCHC 040.2B/1x1-2408-1-D/4/24/2.10/720/EXS/1/015023 | 2274 | 1 | 1 | 2408 | Axial | 15.17 | 15301 | 36.13 | 4374 | 1630 | VT03142U.1 | 0.425 | 2025-06-02 | E | 46.4 | 77.64 | 2025-02-03 | FlatCompact-BCD_1x1 | 804 | 668 | 893 |  |  | 48.5 | 16 | 16 | 400 | EC motor | 5060 | 1 | no | no | B | D | Epoxy coated aluminum | 2025-01-02 | 8 | 4 | yes | piece | 1
GCHC PD 080.2/21-41 | GCHC PD | 080.2/21-41 | 4238424 | finoox | GCHC 080.2D/2x1-2487-1-D/6/80/2.10/1200/AXS/1/015023 | 9481 | 1 | 2 | 2487 | Axial | 85849 | 86627 | 301.1 | 16995 | 600 | VT03061U.1 | 0.855 | 1985-01-01 | C | 40.52 | 72.03 | 2025-04-27 | FlatCompact-BCD_2x1 | 1284 | 2096 | 958 |  |  | 225.2 | 35 | 35 | 800 | EC motor | 5060 | 1 | no | no | D | D | Aluminum | 2025-01-02 | 10 | 6 | yes | piece | 1
GCHC PD 063.2/11-30 | GCHC PD | 063.2/11-30 | 4241311 | finoox | GCHC 063.2C/1x1-2509-1-D/3/32/2.10/900/EXS/1/015023 | 3701 | 1 | 1 | 2509 | Axial | 17238 | 17.31 | 45.16 | 5212 | 655 | VT03145U.1 | 0.146 | 0.75 | B | 29.85 | 61.16 | 2025-09-03 | FlatCompact-BCD_1x1 | 984 | 888 | 965 |  |  | 68.2 | 16 | 16 | 630 | EC motor | 5060 | 1 | no | no | C | D | Epoxy coated aluminum | 2025-01-02 | 8 | 3 | yes | piece | 1
GCHC PD 063.2/11-26 | GCHC PD | 063.2/11-26 | 4241283 | finoox | GCHC 063.2C/1x1-2504-1-D/6/32/2.10/900/EXS/1/015023 | 4457 | 1 | 1 | 2504 | Axial | 15941 | 16084 | 90.33 | 2900 | 460 | VT03145U.1 | 0.062 | 0.3 | A+ | 26.36 | 57.68 | 2025-06-07 | FlatCompact-BCD_1x1 | 984 | 888 | 965 |  |  | 81.4 | 16 | 16 | 630 | EC motor | 5060 | 1 | no | no | C | D | Epoxy coated aluminum | 2025-01-02 | 12 | 6 | yes | piece | 1
GCHC PD 080.2/23-56 | GCHC PD | 080.2/23-56 | 4239066 | finoox | GCHC 080.2D/2x3-2541-2-D/3/80/2.10/3600/AXS/1/015023 | 29638 | 3 | 2 | 2541 | Axial | 244.18 | 242292 | 451.65 | 102467 | 950 | VT03059U.2 | 9831 | 1982-02-01 | E | 56.28 | 88.17 | 46.5 | FlatCompact-BCD_2x3 | 3684 | 2096 | 1200 |  |  | 545.4 | 64 | 64 | 800 | EC motor | 5060 | 2 | no | no | D | D | Aluminum | 2025-01-02 | 4 | 3 | yes | piece | 1
GCHC PD 050.2/13-54 | GCHC PD | 050.2/13-54 | 4241157 | finoox | GCHC 050.2D/1x3-2560-2-D/3/40/2.10/3600/EXS/1/015023 | 9772 | 3 | 1 | 2560 | Axial | 83115 | 83035 | 225.82 | 25006 | 1415 | VT03013U.1 | 1978-01-01 | 2021-01-01 | D | 53.84 | 85.54 | 2025-03-19 | FlatCompact-BCD_1x3 | 3684 | 1088 | 957 |  |  | 246.6 | 35 | 35 | 500 | EC motor | 5060 | 2 | no | no | D | D | Epoxy coated aluminum | 2025-01-02 | 4 | 3 | yes | piece | 1
GCHC PD 050.2/12-54 | GCHC PD | 050.2/12-54 | 4239980 | finoox | GCHC 050.2C/1x2-2562-2-D/4/32/2.10/1800/EXS/1/015023 | 5857 | 2 | 1 | 2562 | Axial | 54124 | 54028 | 120.44 | 16960 | 1595 | VT03013U.1 | 1814 | 1965-01-01 | E | 53.73 | 85.16 | 2025-04-10 | FlatCompact-BCD_1x2 | 1884 | 888 | 957 |  |  | 134.4 | 28 | 28 | 500 | EC motor | 5060 | 2 | no | no | C | D | Epoxy coated aluminum | 2025-01-02 | 8 | 4 | yes | piece | 1
GCHC PD 063.2/23-38 | GCHC PD | 063.2/23-38 | 4237302 | finoox | GCHC 063.2C/2x3-2507-1-D/6/64/2.10/2700/AXS/1/015023 | 18863 | 3 | 2 | 2507 | Axial | 117973 | 118246 | 541.97 | 22246 | 580 | VT03145U.1 | 0.668 | 0.55 | B | 38.22 | 69.88 | 46.3 | FlatCompact-BCD_2x3 | 2784 | 1696 | 965 |  |  | 384 | 42 | 42 | 630 | EC motor | 5060 | 1 | no | no | C | D | Aluminum | 2025-01-02 | 8 | 6 | yes | piece | 1
GCHC PD 063.2/22-38 | GCHC PD | 063.2/22-38 | 4237102 | finoox | GCHC 063.2C/2x2-2508-1-D/6/64/2.10/1800/AXS/1/015023 | 13288 | 2 | 2 | 2508 | Axial | 84984 | 85576 | 361.32 | 15921 | 615 | VT03145U.1 | 0.531 | 0.65 | B | 37.86 | 69.4 | 31.2 | FlatCompact-BCD_2x2 | 1884 | 1696 | 965 |  |  | 265.9 | 35 | 35 | 630 | EC motor | 5060 | 1 | no | no | C | D | Aluminum | 2025-01-02 | 8 | 6 | yes | piece | 1
GCHC PD 063.2/24-24 | GCHC PD | 063.2/24-24 | 4237468 | finoox | GCHC 063.2C/2x4-2500-1-D/4/64/2.10/3600/EXS/1/015023 | 22504 | 4 | 2 | 2500 | Axial | 85493 | 85565 | 481.75 | 17193 | 310 | VT03145U.1 | 0.203 | 0.13 | A+ | 2025-11-24 | 55.93 | 40.1 | FlatCompact-BCD_2x4 | 3684 | 1696 | 1165 |  |  | 429.2 | 35 | 35 | 630 | EC motor | 5060 | 1 | no | no | C | D | Epoxy coated aluminum | 2025-01-02 | 6 | 4 | yes | piece | 1
GCHC PD 063.2/22-30 | GCHC PD | 063.2/22-30 | 4237075 | finoox | GCHC 063.2C/2x2-2503-1-D/6/64/2.10/1800/EXS/1/015023 | 13996 | 2 | 2 | 2503 | Axial | 59.74 | 60144 | 361.32 | 10540 | 425 | VT03145U.1 | 0.202 | 0.25 | A+ | 30.43 | 61.98 | 2025-01-30 | FlatCompact-BCD_2x2 | 1884 | 1696 | 965 |  |  | 264.9 | 28 | 28 | 630 | EC motor | 5060 | 1 | no | no | C | D | Epoxy coated aluminum | 2025-01-02 | 8 | 6 | yes | piece | 1
GCHC PD 045.2/24-46 | GCHC PD | 045.2/24-46 | 4235066 | finoox | GCHC 045.2C/2x4-2526-1-D/6/64/2.10/3600/AXS/1/015023 | 17344 | 4 | 2 | 2526 | Axial | 144477 | 145058 | 722.63 | 26498 | 900 | VT03007U.1 | 0.994 | 0.58 | B | 45.53 | 77.34 | 60.1 | FlatCompact-BCD_2x4 | 3684 | 1696 | 1085 |  |  | 481.5 | 42 | 42 | 450 | EC motor | 5060 | 1 | no | no | C | D | Aluminum | 2025-01-02 | 6 | 6 | yes | piece | 1
GCHC PD 063.2/21-27 | GCHC PD | 063.2/21-27 | 4236879 | finoox | GCHC 063.2C/2x1-2505-1-D/3/64/2.10/900/EXS/1/015023 | 6660 | 1 | 2 | 2505 | Axial | 28512 | 28577 | 90.33 | 7818 | 500 | VT03145U.1 | 0.143 | 0.39 | A | 27.19 | 58.61 | 2025-03-08 | FlatCompact-BCD_2x1 | 984 | 1696 | 965 |  |  | 121 | 22 | 22 | 630 | EC motor | 5060 | 1 | no | no | C | D | Epoxy coated aluminum | 2025-01-02 | 12 | 3 | yes | piece | 1
GCHC PD 063.2/11-24 | GCHC PD | 063.2/11-24 | 4241287 | finoox | GCHC 063.2C/1x1-2505-1-D/3/32/2.10/900/EXS/1/015023 | 3687 | 1 | 1 | 2505 | Axial | 14256 | 14289 | 45.16 | 3909 | 500 | VT03145U.1 | 0.072 | 0.39 | A | 24.29 | 55.6 | 2025-09-03 | FlatCompact-BCD_1x1 | 984 | 888 | 965 |  |  | 68.2 | 16 | 16 | 630 | EC motor | 5060 | 1 | no | no | C | D | Epoxy coated aluminum | 2025-01-02 | 12 | 3 | yes | piece | 1
GCHC PD 080.3/13-53 | GCHC PD | 080.3/13-53 | 6088903 | finoox | GCHC 080.3D/1x3-3559-2-D/4/40/2.10/3600/AXS/1/015023 | 14882 | 3 | 1 | 3559 | Axial | 164643 | 163109 | 301.1 | 59878 | 1045 | VT01445U.3 | 7097 | 1965-03-01 | E | 52.97 | 84.67 | 2025-07-27 | FlatCompact-BCD_1x3 | 3684 | 1088 | 970 |  |  | 342 | 54 | 54 | 800 | EC motor | 5060 | 2 | no | no | D | D | Aluminum | 2025-01-02 | 4 | 4 | yes | piece | 1
GCHC PD 050.3/11-46 | GCHC PD | 050.3/11-46 | 6206238 | finoox | GCHC 050.3C/1x1-3617-X-D/3/32/2.10/900/EXS/1/015023 | 2176 | 1 | 1 | 3617 | Axial | 21751 | 21863 | 45.16 | 7617 | 1260 | VT01524 | 0.941 | 2025-04-04 | E | 45.58 | 76.89 | 4 | FlatCompact-BCD_1x1 | 984 | 888 | 946 |  |  | 73.3 | 18 | 18 | 500 | AC motor | 60 | X | no | no | C | D | Epoxy coated aluminum | 2025-01-02 | 8 | 3 | yes | piece | 1
GCHC PD 050.2/14-36 | GCHC PD | 050.2/14-36 | 4240246 | finoox | GCHC 050.2C/1x4-2336-D-D/3/32/2.10/3600/AXS/1/015023 | 6029 | 4 | 1 | 2336 | Axial | 56676 | 56665 | 180.66 | 14846 | 660 | VT01437 | 0.5 | 0.33 | B | 36.14 | 67.81 | 2025-09-14 | FlatCompact-BCD_1x4 | 3684 | 888 | 946 |  |  | 223.9 | 28 | 28 | 500 | AC motor | 50 | D | no | no | C | D | Aluminum | 2025-01-02 | 4 | 3 | yes | piece | 1
GCHC PD 050.2/11-24 | GCHC PD | 050.2/11-24 | 4239547 | finoox | GCHC 050.2C/1x1-2337-S-D/3/32/2.10/900/EXS/1/015023 | 2151 | 1 | 1 | 2337 | Axial | 11695 | 11724 | 45.16 | 2939 | 510 | VT01437 | 0.079 | 0.16 | B | 24.21 | 55.52 | 2025-09-03 | FlatCompact-BCD_1x1 | 984 | 888 | 946 |  |  | 69.7 | 16 | 16 | 500 | AC motor | 50 | S | no | no | C | D | Epoxy coated aluminum | 2025-01-02 | 12 | 3 | yes | piece | 1
GCHC PD 050.2/24-53 | GCHC PD | 050.2/24-53 | 4235865 | finoox | GCHC 050.2C/2x4-2349-I-D/4/64/2.10/3600/EXS/1/015023 | 14019 | 4 | 2 | 2349 | Axial | 216576 | 215699 | 481.75 | 67341 | 1590 | VT03150U | 7102 | 2025-07-01 | E | 53.44 | 85.26 | 44 | FlatCompact-BCD_2x4 | 3684 | 1696 | 1119 |  |  | 466.2 | 54 | 54 | 500 | AC motor | 60 | I | no | no | C | D | Epoxy coated aluminum | 2025-01-02 | 4 | 4 | yes | piece | 1
GCHC PD 063.2/11-32 | GCHC PD | 063.2/11-32 | 4242098 | finoox | GCHC 063.2D/1x1-2414-1-D/3/40/2.10/1200/AXS/1/015023 | 4013 | 1 | 1 | 2414 | Axial | 26625 | 26645 | 75.27 | 7355 | 770 | VT03145U.1 | 0.202 | 2015-01-01 | B | 32.36 | 63.74 | 2025-06-06 | FlatCompact-BCD_1x1 | 1284 | 1088 | 965 |  |  | 91.8 | 22 | 22 | 630 | EC motor | 5060 | 1 | no | no | D | D | Aluminum | 2025-01-02 | 10 | 3 | yes | piece | 1
GCHC PD 063.2/22-26 | GCHC PD | 063.2/22-26 | 4237033 | finoox | GCHC 063.2C/2x2-2401-L-D/4/64/2.10/1800/AXS/1/015023 | 9270 | 2 | 2 | 2401 | Axial | 53733 | 53892 | 240.88 | 11099 | 340 | VT01442 | 0.358 | 0.16 | B | 26.37 | 57.91 | 2025-06-20 | FlatCompact-BCD_2x2 | 1884 | 1696 | 948 |  |  | 242.9 | 28 | 28 | 630 | AC motor | 60 | L | no | no | C | D | Aluminum | 2025-01-02 | 8 | 4 | yes | piece | 1
GCHC PD 050.2/14-46 | GCHC PD | 050.2/14-46 | 4240361 | finoox | GCHC 050.2C/1x4-2421-1-D/3/32/2.10/3600/EXS/1/015023 | 8669 | 4 | 1 | 2421 | Axial | 76344 | 76.26 | 180.66 | 25929 | 1150 | VT03011U.1 | 1411 | 1975-01-01 | D | 46 | 77.66 | 2025-05-15 | FlatCompact-BCD_1x4 | 3684 | 888 | 936 |  |  | 214.8 | 35 | 35 | 500 | EC motor | 5060 | 1 | no | no | C | D | Epoxy coated aluminum | 2025-01-02 | 4 | 3 | yes | piece | 1
GCHC PD 080.2/12-51 | GCHC PD | 080.2/12-51 | 4243198 | finoox | GCHC 080.2D/1x2-2540-2-D/4/40/2.10/2400/EXS/1/015023 | 10171 | 2 | 1 | 2540 | Axial | 98798 | 99165 | 200.73 | 30132 | 900 | VT03059U.2 | 2837 | 1952-02-01 | E | 51.35 | 82.9 | 2025-05-17 | FlatCompact-BCD_1x2 | 2484 | 1088 | 1000 |  |  | 214.8 | 35 | 35 | 800 | EC motor | 5060 | 2 | no | no | D | D | Epoxy coated aluminum | 2025-01-02 | 4 | 4 | yes | piece | 1
GCHC PD 045.2/22-50 | GCHC PD | 045.2/22-50 | 4234917 | finoox | GCHC 045.2C/2x2-2531-1-D/3/64/2.10/1800/EXS/1/015023 | 8186 | 2 | 2 | 2531 | Axial | 67863 | 67.76 | 180.66 | 20822 | 1275 | VT03007U.1 | 1297 | 2025-04-01 | D | 50.21 | 81.74 | 2025-09-16 | FlatCompact-BCD_2x2 | 1884 | 1696 | 885 |  |  | 202.5 | 35 | 35 | 450 | EC motor | 5060 | 1 | no | no | C | D | Epoxy coated aluminum | 2025-01-02 | 8 | 3 | yes | piece | 1
GCHC PD 080.2/11-34 | GCHC PD | 080.2/11-34 | 4242828 | finoox | GCHC 080.2D/1x1-2486-1-D/4/40/2.10/1200/EXS/1/015023 | 4940 | 1 | 1 | 2486 | Axial | 35859 | 35985 | 100.37 | 9173 | 565 | VT03061U.1 | 0.351 | 1955-01-01 | C | 34.18 | 65.56 | 2025-06-08 | FlatCompact-BCD_1x1 | 1284 | 1088 | 958 |  |  | 105.2 | 22 | 22 | 800 | EC motor | 5060 | 1 | no | no | D | D | Epoxy coated aluminum | 2025-01-02 | 10 | 4 | yes | piece | 1
GCHC PD 063.2/23-39 | GCHC PD | 063.2/23-39 | 4238259 | finoox | GCHC 063.2D/2x3-2511-1-D/6/80/2.10/3600/EXS/1/015023 | 25652 | 3 | 2 | 2511 | Axial | 196057 | 196508 | 903.29 | 37580 | 730 | VT03145U.1 | 1146 | 1 | B | 38.71 | 70.59 | 78.2 | FlatCompact-BCD_2x3 | 3684 | 2096 | 1165 |  |  | 569.3 | 54 | 54 | 630 | EC motor | 5060 | 1 | no | no | D | D | Epoxy coated aluminum | 2025-01-02 | 6 | 6 | yes | piece | 1
GCHC PD 050.2/23-58 | GCHC PD | 050.2/23-58 | 4235809 | finoox | GCHC 050.2C/2x3-2562-2-D/6/64/2.10/2700/EXS/1/015023 | 19938 | 3 | 2 | 2562 | Axial | 201295 | 201526 | 541.97 | 47424 | 1595 | VT03013U.1 | 5619 | 1965-01-01 | E | 58.17 | 89.83 | 48.8 | FlatCompact-BCD_2x3 | 2784 | 1696 | 957 |  |  | 411.3 | 54 | 54 | 500 | EC motor | 5060 | 2 | no | no | C | D | Epoxy coated aluminum | 2025-01-02 | 6 | 6 | yes | piece | 1
GCHC PD 050.2/21-45 | GCHC PD | 050.2/21-45 | 4236256 | finoox | GCHC 050.2D/2x1-2522-1-D/6/80/2.10/1200/AXS/1/015023 | 7387 | 1 | 2 | 2522 | Axial | 71397 | 71955 | 301.1 | 13468 | 1200 | VT03011U.1 | 0.771 | 2025-09-01 | C | 45.14 | 76.65 | 2025-04-27 | FlatCompact-BCD_2x1 | 1284 | 2096 | 936 |  |  | 210.9 | 35 | 35 | 500 | EC motor | 5060 | 1 | no | no | D | D | Aluminum | 2025-01-02 | 10 | 6 | yes | piece | 1
GCHC PD 063.2/21-16 | GCHC PD | 063.2/21-16 | 4237701 | finoox | GCHC 063.2D/2x1-2500-1-D/6/80/2.10/1200/EXS/1/015023 | 9823 | 1 | 2 | 2500 | Axial | 30199 | 30.48 | 301.1 | 4997 | 310 | VT03145U.1 | 0.049 | 0.13 | A+ | 2025-05-16 | 47.57 | 2025-03-25 | FlatCompact-BCD_2x1 | 1284 | 2096 | 965 |  |  | 210.2 | 22 | 22 | 630 | EC motor | 5060 | 1 | no | no | D | D | Epoxy coated aluminum | 2025-01-02 | 12 | 6 | yes | piece | 1
GCHC PD 063.2/23-25 | GCHC PD | 063.2/23-25 | 4238202 | finoox | GCHC 063.2D/2x3-2502-1-D/6/80/2.10/3600/AXS/1/015023 | 23635 | 3 | 2 | 2502 | Axial | 113401 | 114357 | 903.29 | 19018 | 385 | VT03145U.1 | 0.225 | 0.2 | A+ | 25.14 | 57.02 | 75.1 | FlatCompact-BCD_2x3 | 3684 | 2096 | 1165 |  |  | 563.2 | 42 | 42 | 630 | EC motor | 5060 | 1 | no | no | D | D | Aluminum | 2025-01-02 | 6 | 6 | yes | piece | 1
GCHC PD 063.2/21-22 | GCHC PD | 063.2/21-22 | 4236861 | finoox | GCHC 063.2C/2x1-2502-1-D/3/64/2.10/900/EXS/1/015023 | 6631 | 1 | 2 | 2502 | Axial | 23437 | 23496 | 90.33 | 5895 | 385 | VT03145U.1 | 0.077 | 0.2 | A+ | 21.78 | 53.2 | 8 | FlatCompact-BCD_2x1 | 984 | 1696 | 965 |  |  | 120 | 18 | 18 | 630 | EC motor | 5060 | 1 | no | no | C | D | Epoxy coated aluminum | 2025-01-02 | 12 | 3 | yes | piece | 1
GCHC PD 050.2/23-38 | GCHC PD | 050.2/23-38 | 4236691 | finoox | GCHC 050.2D/2x3-2514-1-D/6/80/2.10/3600/EXS/1/015023 | 21142 | 3 | 2 | 2514 | Axial | 132844 | 133.82 | 903.29 | 23029 | 695 | VT03011U.1 | 0.504 | 0.47 | A+ | 37.55 | 69.42 | 75.1 | FlatCompact-BCD_2x3 | 3684 | 2096 | 1136 |  |  | 557.8 | 42 | 42 | 500 | EC motor | 5060 | 1 | no | no | D | D | Epoxy coated aluminum | 2025-01-02 | 6 | 6 | yes | piece | 1
GCHC PD 050.2/23-48 | GCHC PD | 050.2/23-48 | 4235776 | finoox | GCHC 050.2C/2x3-2521-1-D/6/64/2.10/2700/AXS/1/015023 | 15584 | 3 | 2 | 2521 | Axial | 163645 | 164131 | 541.97 | 33298 | 1135 | VT03011U.1 | 2154 | 1965-01-01 | C | 47.93 | 79.59 | 48.8 | FlatCompact-BCD_2x3 | 2784 | 1696 | 936 |  |  | 383.7 | 54 | 54 | 500 | EC motor | 5060 | 1 | no | no | C | D | Aluminum | 2025-01-02 | 6 | 6 | yes | piece | 1
GCHC PD 045.2/13-45 | GCHC PD | 045.2/13-45 | 4239396 | finoox | GCHC 045.2C/1x3-2528-1-D/6/32/2.10/2700/AXS/1/015023 | 7352 | 3 | 1 | 2528 | Axial | 62.64 | 62983 | 270.99 | 11687 | 1050 | VT03007U.1 | 0.573 | 0.84 | C | 44.85 | 76.38 | 22 | FlatCompact-BCD_1x3 | 2784 | 888 | 885 |  |  | 201.3 | 28 | 28 | 450 | EC motor | 5060 | 1 | no | no | C | D | Aluminum | 2025-01-02 | 6 | 6 | yes | piece | 1
GCHC PD 050.2/13-53 | GCHC PD | 050.2/13-53 | 4240225 | finoox | GCHC 050.2C/1x3-2790-K-D/4/32/2.10/2700/AXS/1/015023 | 5464 | 3 | 1 | 2790 | Axial | 88635 | 88955 | 180.66 | 25644 | 1640 | VT03150U | 3053 | 1964-01-01 | E | 52.63 | 84.18 | 2025-06-15 | FlatCompact-BCD_1x3 | 2784 | 888 | 919 |  |  | 194.7 | 35 | 35 | 500 | AC motor | 60 | K | no | no | C | D | Aluminum | 2025-01-02 | 4 | 4 | yes | piece | 1
GCHC PD 080.3/11-56 | GCHC PD | 080.3/11-56 | 6069792 | finoox | GCHC 080.3D/1x1-3558-2-D/6/40/2.10/1200/AXS/1/015023 | 6583 | 1 | 1 | 3558 | Axial | 68203 | 68555 | 150.55 | 16504 | 1060 | VT01445U.3 | 2564 | 2025-04-04 | E | 55.87 | 87.26 | 2025-08-13 | FlatCompact-BCD_1x1 | 1284 | 1088 | 970 |  |  | 141.7 | 35 | 35 | 800 | EC motor | 5060 | 2 | no | no | D | D | Aluminum | 2025-01-02 | 10 | 6 | yes | piece | 1
GCHC PD 050.3/12-47 | GCHC PD | 050.3/12-47 | 6137531 | finoox | GCHC 050.3C/1x2-3617-X-D/6/32/2.10/1800/AXS/1/015023 | 4251 | 2 | 1 | 3617 | Axial | 62637 | 62.9 | 180.66 | 13367 | 1260 | VT01524 | 1941 | 2025-04-04 | E | 47.01 | 78.44 | 2025-01-15 | FlatCompact-BCD_1x2 | 1884 | 888 | 946 |  |  | 154.5 | 28 | 28 | 500 | AC motor | 60 | X | no | no | C | D | Aluminum | 2025-01-02 | 8 | 6 | yes | piece | 1
GCHC PD 050.2/22-42 | GCHC PD | 050.2/22-42 | 4236302 | finoox | GCHC 050.2D/2x2-2332-D-D/3/80/2.10/2400/AXS/1/015023 | 7719 | 2 | 2 | 2332 | Axial | 88023 | 87.98 | 301.1 | 22288 | 850 | VT01435 | 0.984 | 0.74 | C | 41.59 | 73.26 | 2025-09-26 | FlatCompact-BCD_2x2 | 2484 | 2096 | 946 |  |  | 311.8 | 35 | 35 | 500 | AC motor | 50 | D | no | no | D | D | Aluminum | 2025-01-02 | 6 | 3 | yes | piece | 1
GCHC PD 063.2/23-32 | GCHC PD | 063.2/23-32 | 4238107 | finoox | GCHC 063.2D/2x3-2358-D-D/3/80/2.10/3600/EXS/1/015023 | 15713 | 3 | 2 | 2358 | Axial | 111024 | 110936 | 451.65 | 26775 | 430 | VT01442 | 0.676 | 0.32 | B | 32.48 | 64.36 | 40 | FlatCompact-BCD_2x3 | 3684 | 2096 | 1148 |  |  | 450 | 42 | 42 | 630 | AC motor | 50 | D | no | no | D | D | Epoxy coated aluminum | 2025-01-02 | 4 | 3 | yes | piece | 1
GCHC PD 050.2/21-43 | GCHC PD | 050.2/21-43 | 4235192 | finoox | GCHC 050.2C/2x1-2386-K-D/4/64/2.10/900/EXS/1/015023 | 4447 | 1 | 2 | 2386 | Axial | 43096 | 43363 | 120.44 | 11138 | 910 | VT01435 | 0.831 | 0.92 | D | 43.02 | 74.44 | 2025-04-11 | FlatCompact-BCD_2x1 | 984 | 1696 | 946 |  |  | 139.1 | 28 | 28 | 500 | AC motor | 60 | K | no | no | C | D | Epoxy coated aluminum | 2025-01-02 | 8 | 4 | yes | piece | 1
GCHC PD 050.2/12-43 | GCHC PD | 050.2/12-43 | 4240785 | finoox | GCHC 050.2D/1x2-2386-K-D/3/40/2.10/2400/EXS/1/015023 | 4392 | 2 | 1 | 2386 | Axial | 47077 | 47047 | 150.55 | 12752 | 910 | VT01435 | 0.776 | 0.92 | D | 43.43 | 74.97 | 2025-09-12 | FlatCompact-BCD_1x2 | 2484 | 1088 | 946 |  |  | 173.2 | 28 | 28 | 500 | AC motor | 60 | K | no | no | D | D | Epoxy coated aluminum | 2025-01-02 | 6 | 3 | yes | piece | 1
GCHC PD 050.2/23-38 | GCHC PD | 050.2/23-38 | 4235689 | finoox | GCHC 050.2C/2x3-2390-K-D/6/64/2.10/2700/EXS/1/015023 | 12813 | 3 | 2 | 2390 | Axial | 121687 | 122202 | 541.97 | 22926 | 760 | VT01437 | 1091 | 0.35 | C | 38.04 | 69.7 | 46.3 | FlatCompact-BCD_2x3 | 2784 | 1696 | 946 |  |  | 393.1 | 42 | 42 | 500 | AC motor | 60 | K | no | no | C | D | Epoxy coated aluminum | 2025-01-02 | 6 | 6 | yes | piece | 1
GCHC PD 050.2/12-49 | GCHC PD | 050.2/12-49 | 4234501 | finoox | GCHC 050.2B/1x2-2347-D-D/4/24/2.10/1440/EXS/1/015023 | 3120 | 2 | 1 | 2347 | Axial | 36938 | 37003 | 72.26 | 12029 | 1390 | VT03150U | 1503 | 1941-01-01 | E | 48.99 | 80.33 | 2025-01-06 | FlatCompact-BCD_1x2 | 1524 | 668 | 919 |  |  | 98 | 22 | 22 | 500 | AC motor | 50 | D | no | no | B | D | Epoxy coated aluminum | 2025-01-02 | 8 | 4 | yes | piece | 1
GCHC PD 035.2/12-32 | GCHC PD | 035.2/12-32 | 4243594 | finoox | GCHC 035.2A/1x2-2345-X-D/2/20/2.10/1200/EXS/2/015023 | 1443 | 2 | 1 | 2345 | Axial | 10141 | 10119 | 2025-09-25 | 3960 | 1020 | VT03149U | 0.182 | 0.42 | D | 31.82 | 63.05 | 2025-01-02 | FlatCompact-A_1x2 | 1284 | 567 | 626 |  |  | 2025-06-28 | 16 | 16 | 350 | AC motor | 60 | X | no | no | A | D | Epoxy coated aluminum | 2025-01-02 | 10 | 2 | yes | piece | 1
GCHC PD 080.2/23-45 | GCHC PD | 080.2/23-45 | 4238975 | finoox | GCHC 080.2D/2x3-2487-1-D/6/80/2.10/3600/EXS/1/015023 | 31576 | 3 | 2 | 2487 | Axial | 253819 | 254987 | 903.29 | 50984 | 600 | VT03061U.1 | 2565 | 1985-01-01 | C | 44.93 | 76.8 | 78.2 | FlatCompact-BCD_2x3 | 3684 | 2096 | 1158 |  |  | 606.6 | 54 | 54 | 800 | EC motor | 5060 | 1 | no | no | D | D | Epoxy coated aluminum | 2025-01-02 | 4 | 6 | yes | piece | 1
GCHC PD 050.2/11-47 | GCHC PD | 050.2/11-47 | 4239724 | finoox | GCHC 050.2C/1x1-2559-2-D/6/32/2.10/900/AXS/1/015023 | 3581 | 1 | 1 | 2559 | Axial | 30697 | 30921 | 90.33 | 6519 | 1330 | VT03013U.1 | 0.548 | 2025-08-01 | D | 46.81 | 78.12 | 2025-08-07 | FlatCompact-BCD_1x1 | 984 | 888 | 957 |  |  | 85.7 | 22 | 22 | 500 | EC motor | 5060 | 2 | no | no | C | D | Aluminum | 2025-01-02 | 12 | 6 | yes | piece | 1
GCHC PD 063.2/22-34 | GCHC PD | 063.2/22-34 | 4238000 | finoox | GCHC 063.2D/2x2-2509-1-D/4/80/2.10/2400/EXS/1/015023 | 14974 | 2 | 2 | 2509 | Axial | 104395 | 104241 | 401.46 | 24031 | 655 | VT03145U.1 | 0.531 | 0.75 | A | 34.45 | 66.12 | 36.3 | FlatCompact-BCD_2x2 | 2484 | 2096 | 965 |  |  | 327.5 | 42 | 42 | 630 | EC motor | 5060 | 1 | no | no | D | D | Epoxy coated aluminum | 2025-01-02 | 8 | 4 | yes | piece | 1
GCHC PD 063.2/22-43 | GCHC PD | 063.2/22-43 | 4238063 | finoox | GCHC 063.2D/2x2-2555-2-D/4/80/2.10/2400/AXS/1/015023 | 15376 | 2 | 2 | 2555 | Axial | 136559 | 136745 | 401.46 | 33253 | 800 | VT03144U.1 | 1257 | 0.69 | C | 42.69 | 74.37 | 36.3 | FlatCompact-BCD_2x2 | 2484 | 2096 | 973 |  |  | 344.3 | 42 | 42 | 630 | EC motor | 5060 | 2 | no | no | D | D | Aluminum | 2025-01-02 | 6 | 4 | yes | piece | 1
GCHC PD 050.2/21-55 | GCHC PD | 050.2/21-55 | 4235343 | finoox | GCHC 050.2C/2x1-2563-2-D/6/64/2.10/900/EXS/1/015023 | 7472 | 1 | 2 | 2563 | Axial | 71332 | 71.97 | 180.66 | 16736 | 1680 | VT03013U.1 | 2197 | 1975-01-01 | E | 54.81 | 86.23 | 2025-04-17 | FlatCompact-BCD_2x1 | 984 | 1696 | 957 |  |  | 157.3 | 35 | 35 | 500 | EC motor | 5060 | 2 | no | no | C | D | Epoxy coated aluminum | 2025-01-02 | 8 | 6 | yes | piece | 1
GCHC PD 050.2/11-42 | GCHC PD | 050.2/11-42 | 4239716 | finoox | GCHC 050.2C/1x1-2522-1-D/3/32/2.10/900/AXS/1/015023 | 2584 | 1 | 1 | 2522 | Axial | 20534 | 20.65 | 45.16 | 6529 | 1200 | VT03011U.1 | 0.395 | 2025-09-01 | D | 42.08 | 73.39 | 4 | FlatCompact-BCD_1x1 | 984 | 888 | 936 |  |  | 67.4 | 18 | 18 | 500 | EC motor | 5060 | 1 | no | no | C | D | Aluminum | 2025-01-02 | 8 | 3 | yes | piece | 1
GCHC PD 063.2/23-45 | GCHC PD | 063.2/23-45 | 4238316 | finoox | GCHC 063.2D/2x3-2556-2-D/6/80/2.10/3600/AXS/1/015023 | 25808 | 3 | 2 | 2556 | Axial | 254539 | 255905 | 903.29 | 49953 | 850 | VT03144U.1 | 2368 | 0.77 | C | 44.59 | 76.47 | 78.2 | FlatCompact-BCD_2x3 | 3684 | 2096 | 1173 |  |  | 594.5 | 54 | 54 | 630 | EC motor | 5060 | 2 | no | no | D | D | Aluminum | 2025-01-02 | 4 | 6 | yes | piece | 1
GCHC PD 050.2/23-58 | GCHC PD | 050.2/23-58 | 4236756 | finoox | GCHC 050.2D/2x3-2561-2-D/4/80/2.10/3600/EXS/1/015023 | 21208 | 3 | 2 | 2561 | Axial | 207292 | 207474 | 602.19 | 52483 | 1505 | VT03013U.1 | 4308 | 1938-01-01 | D | 57.76 | 89.64 | 54.8 | FlatCompact-BCD_2x3 | 3684 | 2096 | 1157 |  |  | 501.8 | 54 | 54 | 500 | EC motor | 5060 | 2 | no | no | D | D | Epoxy coated aluminum | 2025-01-02 | 4 | 4 | yes | piece | 1
GCHC PD 050.2/11-50 | GCHC PD | 050.2/11-50 | 4239739 | finoox | GCHC 050.2C/1x1-2561-2-D/6/32/2.10/900/EXS/1/015023 | 3767 | 1 | 1 | 2561 | Axial | 32856 | 33134 | 90.33 | 7441 | 1505 | VT03013U.1 | 0.791 | 1938-01-01 | D | 49.51 | 80.82 | 2025-08-07 | FlatCompact-BCD_1x1 | 984 | 888 | 957 |  |  | 85.8 | 22 | 22 | 500 | EC motor | 5060 | 2 | no | no | C | D | Epoxy coated aluminum | 2025-01-02 | 8 | 6 | yes | piece | 1
GCHC PD 063.2/14-30 | GCHC PD | 063.2/14-30 | 4241892 | finoox | GCHC 063.2C/1x4-2503-1-D/6/32/2.10/3600/AXS/1/015023 | 12181 | 4 | 1 | 2503 | Axial | 60117 | 60453 | 361.32 | 10540 | 425 | VT03145U.1 | 0.202 | 0.25 | A+ | 30.31 | 61.98 | 29 | FlatCompact-BCD_1x4 | 3684 | 888 | 965 |  |  | 270.8 | 28 | 28 | 630 | EC motor | 5060 | 1 | no | no | C | D | Aluminum | 2025-01-02 | 6 | 6 | yes | piece | 1
GCHC PD 080.3/12-53 | GCHC PD | 080.3/12-53 | 6153702 | finoox | GCHC 080.3D/1x2-3483-K-D/4/40/2.10/2400/AXS/1/015023 | 7381 | 2 | 1 | 3483 | Axial | 110159 | 110676 | 200.73 | 34213 | 960 | VT01526 | 5261 | 4 | E | 52.9 | 84.44 | 2025-03-18 | FlatCompact-BCD_1x2 | 2484 | 1088 | 961 |  |  | 233.8 | 42 | 42 | 800 | AC motor | 60 | K | no | no | D | D | Aluminum | 2025-01-02 | 4 | 4 | yes | piece | 1
GCHC PD 050.3/11-45 | GCHC PD | 050.3/11-45 | 6060639 | finoox | GCHC 050.3C/1x1-3617-X-D/4/32/2.10/900/EXS/1/015023 | 2377 | 1 | 1 | 3617 | Axial | 25781 | 25949 | 60.22 | 7314 | 1260 | VT01524 | 0.951 | 2025-04-04 | E | 45.1 | 76.41 | 2025-02-05 | FlatCompact-BCD_1x1 | 984 | 888 | 946 |  |  | 77.7 | 18 | 18 | 500 | AC motor | 60 | X | no | no | C | D | Epoxy coated aluminum | 2025-01-02 | 8 | 4 | yes | piece | 1
GCHC PD 050.2/22-41 | GCHC PD | 050.2/22-41 | 4236303 | finoox | GCHC 050.2D/2x2-2332-D-D/4/80/2.10/2400/AXS/1/015023 | 8668 | 2 | 2 | 2332 | Axial | 98764 | 99795 | 401.46 | 21919 | 850 | VT01435 | 0.995 | 0.74 | C | 41.39 | 73.06 | 34.8 | FlatCompact-BCD_2x2 | 2484 | 2096 | 946 |  |  | 341 | 35 | 35 | 500 | AC motor | 50 | D | no | no | D | D | Aluminum | 2025-01-02 | 8 | 4 | yes | piece | 1
GCHC PD 050.2/12-38 | GCHC PD | 050.2/12-38 | 4239765 | finoox | GCHC 050.2C/1x2-2332-D-D/3/32/2.10/1800/EXS/1/015023 | 3457 | 2 | 1 | 2332 | Axial | 33506 | 33457 | 90.33 | 10181 | 850 | VT01435 | 0.519 | 0.74 | D | 38 | 69.43 | 2025-06-07 | FlatCompact-BCD_1x2 | 1884 | 888 | 946 |  |  | 125.9 | 22 | 22 | 500 | AC motor | 50 | D | no | no | C | D | Epoxy coated aluminum | 2025-01-02 | 8 | 3 | yes | piece | 1
GCHC PD 063.2/13-31 | GCHC PD | 063.2/13-31 | 4241601 | finoox | GCHC 063.2C/1x3-2358-D-D/4/32/2.10/2700/AXS/1/015023 | 6793 | 3 | 1 | 2358 | Axial | 47201 | 47288 | 180.66 | 10366 | 430 | VT01442 | 0.362 | 0.32 | B | 2025-06-30 | 62.15 | 15 | FlatCompact-BCD_1x3 | 2784 | 888 | 948 |  |  | 193.2 | 28 | 28 | 630 | AC motor | 50 | D | no | no | C | D | Aluminum | 2025-01-02 | 6 | 4 | yes | piece | 1
GCHC PD 050.2/13-50 | GCHC PD | 050.2/13-50 | 4240991 | finoox | GCHC 050.2D/1x3-2349-I-D/6/40/2.10/3600/EXS/1/015023 | 9345 | 3 | 1 | 2349 | Axial | 132.8 | 133373 | 451.65 | 27111 | 1590 | VT03150U | 2541 | 2025-07-01 | D | 50.47 | 82.15 | 39.2 | FlatCompact-BCD_1x3 | 3684 | 1088 | 919 |  |  | 316.1 | 42 | 42 | 500 | AC motor | 60 | I | no | no | D | D | Epoxy coated aluminum | 2025-01-02 | 4 | 6 | yes | piece | 1
GCHC PD 050.2/22-49 | GCHC PD | 050.2/22-49 | 4235466 | finoox | GCHC 050.2C/2x2-2411-1-D/3/64/2.10/1800/AXS/1/015023 | 8443 | 2 | 2 | 2411 | Axial | 85.16 | 85293 | 180.66 | 27541 | 1260 | VT03011U.1 | 1834 | 2025-02-02 | D | 49 | 80.54 | 17 | FlatCompact-BCD_2x2 | 1884 | 1696 | 936 |  |  | 209.6 | 35 | 35 | 500 | EC motor | 5060 | 1 | no | no | C | D | Aluminum | 2025-01-02 | 6 | 3 | yes | piece | 1
GCHC PD 063.2/11-21 | GCHC PD | 063.2/11-21 | 4242082 | finoox | GCHC 063.2D/1x1-2401-L-D/6/40/2.10/1200/AXS/1/015023 | 4387 | 1 | 1 | 2401 | Axial | 19556 | 19735 | 150.55 | 3317 | 340 | VT01442 | 0.088 | 0.16 | A | 20.95 | 52.33 | 2025-04-12 | FlatCompact-BCD_1x1 | 1284 | 1088 | 948 |  |  | 116.3 | 16 | 16 | 630 | AC motor | 60 | L | no | no | D | D | Aluminum | 2025-01-02 | 12 | 6 | yes | piece | 1
GCHC PD 063.2/11-26 | GCHC PD | 063.2/11-26 | 4242064 | finoox | GCHC 063.2D/1x1-2398-I-D/6/40/2.10/1200/AXS/1/015023 | 4415 | 1 | 1 | 2398 | Axial | 24934 | 25134 | 150.55 | 4384 | 460 | VT01442 | 0.138 | 0.32 | B | 25.66 | 57.04 | 2025-04-12 | FlatCompact-BCD_1x1 | 1284 | 1088 | 948 |  |  | 116.4 | 18 | 18 | 630 | AC motor | 60 | I | no | no | D | D | Aluminum | 2025-01-02 | 10 | 6 | yes | piece | 1
GCHC PD 045.2/13-49 | GCHC PD | 045.2/13-49 | 4239363 | finoox | GCHC 045.2C/1x3-2419-1-D/6/32/2.10/2700/EXS/1/015023 | 7889 | 3 | 1 | 2419 | Axial | 76862 | 77325 | 270.99 | 15680 | 1350 | VT03007U.1 | 1139 | 1965-01-01 | D | 49.28 | 80.81 | 2025-06-22 | FlatCompact-BCD_1x3 | 2784 | 888 | 885 |  |  | 201.9 | 35 | 35 | 450 | EC motor | 5060 | 1 | no | no | C | D | Epoxy coated aluminum | 2025-01-02 | 6 | 6 | yes | piece | 1
GCHC PD 063.2/21-34 | GCHC PD | 063.2/21-34 | 4236909 | finoox | GCHC 063.2C/2x1-2510-1-D/3/64/2.10/900/EXS/1/015023 | 6683 | 1 | 2 | 2510 | Axial | 35.85 | 36002 | 90.33 | 11081 | 695 | VT03145U.1 | 0.341 | 0.9 | C | 33.94 | 65.36 | 2025-03-08 | FlatCompact-BCD_2x1 | 984 | 1696 | 965 |  |  | 121.1 | 22 | 22 | 630 | EC motor | 5060 | 1 | no | no | C | D | Epoxy coated aluminum | 2025-01-02 | 8 | 3 | yes | piece | 1
GCHC PD 063.2/11-40 | GCHC PD | 063.2/11-40 | 4242237 | finoox | GCHC 063.2D/1x1-2557-2-D/4/40/2.10/1200/AXS/1/015023 | 4630 | 1 | 1 | 2557 | Axial | 37352 | 37523 | 100.37 | 9391 | 900 | VT03144U.1 | 0.441 | 0.85 | C | 39.6 | 70.99 | 2025-06-08 | FlatCompact-BCD_1x1 | 1284 | 1088 | 973 |  |  | 103.2 | 22 | 22 | 630 | EC motor | 5060 | 2 | no | no | D | D | Aluminum | 2025-01-02 | 10 | 4 | yes | piece | 1
GCHC PD 045.2/24-55 | GCHC PD | 045.2/24-55 | 4235109 | finoox | GCHC 045.2C/2x4-2533-1-D/3/64/2.10/3600/EXS/1/015023 | 14976 | 4 | 2 | 2533 | Axial | 144683 | 144536 | 361.32 | 46673 | 1425 | VT03007U.1 | 3582 | 2025-09-01 | D | 55.37 | 87.17 | 32.1 | FlatCompact-BCD_2x4 | 3684 | 1696 | 1085 |  |  | 375.8 | 42 | 42 | 450 | EC motor | 5060 | 1 | no | no | C | D | Epoxy coated aluminum | 2025-01-02 | 4 | 3 | yes | piece | 1
GCHC PD 050.2/22-38 | GCHC PD | 050.2/22-38 | 4235504 | finoox | GCHC 050.2C/2x2-2515-1-D/6/64/2.10/1800/AXS/1/015023 | 10286 | 2 | 2 | 2515 | Axial | 78413 | 79137 | 361.32 | 14448 | 755 | VT03011U.1 | 0.459 | 0.58 | B | 37.52 | 69.05 | 31.2 | FlatCompact-BCD_2x2 | 1884 | 1696 | 936 |  |  | 262.6 | 35 | 35 | 500 | EC motor | 5060 | 1 | no | no | C | D | Aluminum | 2025-01-02 | 8 | 6 | yes | piece | 1
GCHC PD 050.2/11-33 | GCHC PD | 050.2/11-33 | 4239682 | finoox | GCHC 050.2C/1x1-2516-1-D/6/32/2.10/900/AXS/1/015023 | 3108 | 1 | 1 | 2516 | Axial | 20.74 | 20929 | 90.33 | 3931 | 820 | VT03011U.1 | 0.143 | 0.68 | B | 33.46 | 64.76 | 2025-07-07 | FlatCompact-BCD_1x1 | 984 | 888 | 936 |  |  | 80.6 | 18 | 18 | 500 | EC motor | 5060 | 1 | no | no | C | D | Aluminum | 2025-01-02 | 12 | 6 | yes | piece | 1
GCHC PD 063.2/21-40 | GCHC PD | 063.2/21-40 | 4236959 | finoox | GCHC 063.2C/2x1-2555-2-D/6/64/2.10/900/EXS/1/015023 | 8790 | 1 | 2 | 2555 | Axial | 57.86 | 58268 | 180.66 | 12393 | 800 | VT03144U.1 | 0.759 | 0.69 | C | 40.24 | 71.66 | 2025-03-16 | FlatCompact-BCD_2x1 | 984 | 1696 | 973 |  |  | 157.2 | 28 | 28 | 630 | EC motor | 5060 | 2 | no | no | C | D | Epoxy coated aluminum | 2025-01-02 | 12 | 6 | yes | piece | 1
GCHC PD 063.2/22-32 | GCHC PD | 063.2/22-32 | 4237984 | finoox | GCHC 063.2D/2x2-2507-1-D/3/80/2.10/2400/AXS/1/015023 | 12848 | 2 | 2 | 2507 | Axial | 86822 | 86831 | 301.1 | 21845 | 580 | VT03145U.1 | 0.368 | 0.55 | A+ | 31.79 | 63.47 | 2025-09-26 | FlatCompact-BCD_2x2 | 2484 | 2096 | 965 |  |  | 295.7 | 35 | 35 | 630 | EC motor | 5060 | 1 | no | no | D | D | Aluminum | 2025-01-02 | 6 | 3 | yes | piece | 1
GCHC PD 063.2/12-29 | GCHC PD | 063.2/12-29 | 4242396 | finoox | GCHC 063.2D/1x2-2507-1-D/4/40/2.10/2400/EXS/1/015023 | 7691 | 2 | 1 | 2507 | Axial | 47814 | 47473 | 200.73 | 10545 | 580 | VT03145U.1 | 0.19 | 0.55 | A+ | 28.86 | 60.4 | 2025-08-16 | FlatCompact-BCD_1x2 | 2484 | 1088 | 965 |  |  | 179.5 | 28 | 28 | 630 | EC motor | 5060 | 1 | no | no | D | D | Epoxy coated aluminum | 2025-01-02 | 8 | 4 | yes | piece | 1
GCHC PD 063.2/22-18 | GCHC PD | 063.2/22-18 | 4237946 | finoox | GCHC 063.2D/2x2-2500-1-D/4/80/2.10/2400/EXS/1/015023 | 14768 | 2 | 2 | 2500 | Axial | 57295 | 57419 | 401.46 | 10918 | 310 | VT03145U.1 | 0.094 | 0.13 | A+ | 18.16 | 49.83 | 33.4 | FlatCompact-BCD_2x2 | 2484 | 2096 | 965 |  |  | 323.6 | 28 | 28 | 630 | EC motor | 5060 | 1 | no | no | D | D | Epoxy coated aluminum | 2025-01-02 | 10 | 4 | yes | piece | 1
GCHC PD 050.2/23-44 | GCHC PD | 050.2/23-44 | 4235756 | finoox | GCHC 050.2C/2x3-2518-1-D/3/64/2.10/2700/AXS/1/015023 | 12579 | 3 | 2 | 2518 | Axial | 100923 | 100734 | 270.99 | 30675 | 945 | VT03011U.1 | 1203 | 1 | C | 44.32 | 75.98 | 2025-01-25 | FlatCompact-BCD_2x3 | 2784 | 1696 | 936 |  |  | 299.3 | 42 | 42 | 500 | EC motor | 5060 | 1 | no | no | C | D | Aluminum | 2025-01-02 | 6 | 3 | yes | piece | 1
GCHC PD 080.2/23-63 | GCHC PD | 080.2/23-63 | 4239135 | finoox | GCHC 080.2D/2x3-2659-L-D/4/80/2.10/3600/AXS/1/015023 | 22325 | 3 | 2 | 2659 | Axial | 299238 | 297516 | 602.19 | 96214 | 1070 | VT01384U | 10708 | 2025-03-03 | E | 63.33 | 95.22 | 58.2 | FlatCompact-BCD_2x3 | 3684 | 2096 | 1191 |  |  | 607.1 | 64 | 64 | 800 | AC motor | 60 | L | no | no | D | D | Aluminum | 2025-01-02 | 4 | 4 | yes | piece | 1
GCHC PD 080.3/21-45 | GCHC PD | 080.3/21-45 | 6200244 | finoox | GCHC 080.3D/2x1-3563-2-D/4/80/2.10/1200/AXS/1/015023 | 10482 | 1 | 2 | 3563 | Axial | 84391 | 84588 | 200.73 | 22639 | 670 | VT01445U.3 | 1305 | 2015-01-01 | D | 44.58 | 76.1 | 2025-04-19 | FlatCompact-BCD_2x1 | 1284 | 2096 | 970 |  |  | 235 | 35 | 35 | 800 | EC motor | 5060 | 2 | no | no | D | D | Aluminum | 2025-01-02 | 10 | 4 | yes | piece | 1
GCHC PD 045.2/11-45 | GCHC PD | 045.2/11-45 | 4239167 | finoox | GCHC 045.2C/1x1-0426-W-D/4/32/2.10/900/AXS/1/015023 | 2189 | 1 | 1 | 426 | Axial | 21598 | 21738 | 60.22 | 5383 | 1360 | VT0326U | 0.416 | 2025-02-02 | D | 44.67 | 75.96 | 2025-02-05 | FlatCompact-BCD_1x1 | 984 | 888 | 871 |  |  | 73.8 | 18 | 18 | 450 | AC motor | 50 | W | no | no | C | D | Aluminum | 2025-01-02 | 8 | 4 | yes | piece | 1
GCHC PD 050.2/11-24 | GCHC PD | 050.2/11-24 | 4234361 | finoox | GCHC 050.2B/1x1-2337-S-D/4/24/2.10/720/EXS/1/015023 | 1953 | 1 | 1 | 2337 | Axial | 9369 | 1943-09-01 | 36.13 | 2143 | 510 | VT01437 | 0.083 | 0.16 | C | 23.66 | 54.92 | 2025-02-03 | FlatCompact-BCD_1x1 | 804 | 668 | 946 |  |  | 53.5 | 16 | 16 | 500 | AC motor | 50 | S | no | no | B | D | Epoxy coated aluminum | 2025-01-02 | 12 | 4 | yes | piece | 1
GCHC PD 050.2/12-36 | GCHC PD | 050.2/12-36 | 4234510 | finoox | GCHC 050.2B/1x2-2354-W-D/3/24/2.10/1440/AXS/1/015023 | 2687 | 2 | 1 | 2354 | Axial | 24303 | 24321 | 54.2 | 7677 | 865 | VT03093U | 0.445 | 0.97 | D | 36.35 | 67.69 | 2025-06-04 | FlatCompact-BCD_1x2 | 1524 | 668 | 919 |  |  | 88.7 | 18 | 18 | 500 | AC motor | 50 | W | no | no | B | D | Aluminum | 2025-01-02 | 8 | 3 | yes | piece | 1
GCHC PD 050.2/21-25 | GCHC PD | 050.2/21-25 | 4235221 | finoox | GCHC 050.2C/2x1-2391-L-D/3/64/2.10/900/EXS/1/015023 | 3913 | 1 | 2 | 2391 | Axial | 23508 | 23568 | 90.33 | 5920 | 520 | VT01437 | 0.205 | 0.18 | C | 24.57 | 55.99 | 8 | FlatCompact-BCD_2x1 | 984 | 1696 | 946 |  |  | 123 | 18 | 18 | 500 | AC motor | 60 | L | no | no | C | D | Epoxy coated aluminum | 2025-01-02 | 12 | 3 | yes | piece | 1
GCHC PD 045.2/12-35 | GCHC PD | 045.2/12-35 | 4234241 | finoox | GCHC 045.2B/1x2-2523-1-D/4/24/2.10/1440/AXS/1/015023 | 3977 | 2 | 1 | 2523 | Axial | 19.55 | 19613 | 72.26 | 4284 | 675 | VT03007U.1 | 0.117 | 0.3 | B | 35.03 | 66.36 | 2025-09-05 | FlatCompact-BCD_1x2 | 1524 | 668 | 885 |  |  | 84.9 | 16 | 16 | 450 | EC motor | 5060 | 1 | no | no | B | D | Aluminum | 2025-01-02 | 8 | 4 | yes | piece | 1
GCHC PD 045.2/22-53 | GCHC PD | 045.2/22-53 | 4234930 | finoox | GCHC 045.2C/2x2-2533-1-D/4/64/2.10/1800/EXS/1/015023 | 8843 | 2 | 2 | 2533 | Axial | 86.91 | 86953 | 240.88 | 22768 | 1425 | VT03007U.1 | 1813 | 2025-09-01 | D | 52.57 | 84.09 | 2025-07-21 | FlatCompact-BCD_2x2 | 1884 | 1696 | 885 |  |  | 220 | 35 | 35 | 450 | EC motor | 5060 | 1 | no | no | C | D | Epoxy coated aluminum | 2025-01-02 | 8 | 4 | yes | piece | 1
GCHC PD 080.2/23-41 | GCHC PD | 080.2/23-41 | 4238968 | finoox | GCHC 080.2D/2x3-2486-1-D/4/80/2.10/3600/EXS/1/015023 | 26957 | 3 | 2 | 2486 | Axial | 213417 | 213612 | 602.19 | 55038 | 565 | VT03061U.1 | 2107 | 1955-01-01 | C | 41.47 | 73.35 | 54.8 | FlatCompact-BCD_2x3 | 3684 | 2096 | 1158 |  |  | 516.9 | 54 | 54 | 800 | EC motor | 5060 | 1 | no | no | D | D | Epoxy coated aluminum | 2025-01-02 | 4 | 4 | yes | piece | 1
GCHC PD 063.2/22-37 | GCHC PD | 063.2/22-37 | 4238011 | finoox | GCHC 063.2D/2x2-2511-1-D/3/80/2.10/2400/EXS/1/015023 | 13510 | 2 | 2 | 2511 | Axial | 99644 | 99524 | 301.1 | 27901 | 730 | VT03145U.1 | 0.7 | 1 | B | 36.97 | 68.64 | 2025-09-26 | FlatCompact-BCD_2x2 | 2484 | 2096 | 965 |  |  | 295.7 | 35 | 35 | 630 | EC motor | 5060 | 1 | no | no | D | D | Epoxy coated aluminum | 2025-01-02 | 6 | 3 | yes | piece | 1
GCHC PD 063.2/23-27 | GCHC PD | 063.2/23-27 | 4238206 | finoox | GCHC 063.2D/2x3-2503-1-D/3/80/2.10/3600/AXS/1/015023 | 18241 | 3 | 2 | 2503 | Axial | 99761 | 99562 | 451.65 | 23753 | 425 | VT03145U.1 | 0.258 | 0.25 | A+ | 26.57 | 58.45 | 38.5 | FlatCompact-BCD_2x3 | 3684 | 2096 | 1165 |  |  | 426.9 | 35 | 35 | 630 | EC motor | 5060 | 1 | no | no | D | D | Aluminum | 2025-01-02 | 6 | 3 | yes | piece | 1
GCHC PD 050.2/14-34 | GCHC PD | 050.2/14-34 | 4240373 | finoox | GCHC 050.2C/1x4-2513-1-D/3/32/2.10/3600/EXS/1/015023 | 8648 | 4 | 1 | 2513 | Axial | 51973 | 51957 | 180.66 | 13431 | 630 | VT03011U.1 | 0.269 | 0.37 | A | 33.65 | 65.32 | 2025-09-14 | FlatCompact-BCD_1x4 | 3684 | 888 | 936 |  |  | 214.3 | 28 | 28 | 500 | EC motor | 5060 | 1 | no | no | C | D | Epoxy coated aluminum | 2025-01-02 | 4 | 3 | yes | piece | 1
GCHC PD 080.2/21-42 | GCHC PD | 080.2/21-42 | 4238536 | finoox | GCHC 080.2D/2x1-2545-2-D/3/80/2.10/1200/AXS/1/015023 | 8309 | 1 | 2 | 2545 | Axial | 72472 | 72483 | 150.55 | 24526 | 695 | VT03060U.1 | 1237 | 2015-01-01 | D | 42.14 | 73.65 | 2025-03-15 | FlatCompact-BCD_2x1 | 1284 | 2096 | 963 |  |  | 185.2 | 35 | 35 | 800 | EC motor | 5060 | 2 | no | no | D | D | Aluminum | 2025-01-02 | 10 | 3 | yes | piece | 1
GCHC PD 063.2/23-42 | GCHC PD | 063.2/23-42 | 4238307 | finoox | GCHC 063.2D/2x3-2554-2-D/6/80/2.10/3600/EXS/1/015023 | 27489 | 3 | 2 | 2554 | Axial | 218426 | 218824 | 903.29 | 43811 | 750 | VT03144U.1 | 1654 | 0.6 | B | 41.8 | 73.69 | 78.2 | FlatCompact-BCD_2x3 | 3684 | 2096 | 1173 |  |  | 594.5 | 54 | 54 | 630 | EC motor | 5060 | 2 | no | no | D | D | Epoxy coated aluminum | 2025-01-02 | 6 | 6 | yes | piece | 1
GCHC PD 050.2/13-53 | GCHC PD | 050.2/13-53 | 4241183 | finoox | GCHC 050.2D/1x3-2790-K-D/6/40/2.10/3600/EXS/1/015023 | 9345 | 3 | 1 | 2790 | Axial | 136424 | 136941 | 451.65 | 28134 | 1640 | VT03150U | 2898 | 1964-01-01 | D | 53.12 | 84.8 | 39.2 | FlatCompact-BCD_1x3 | 3684 | 1088 | 919 |  |  | 316.1 | 42 | 42 | 500 | AC motor | 60 | K | no | no | D | D | Epoxy coated aluminum | 2025-01-02 | 4 | 6 | yes | piece | 1
GCHC PD 080.2/11-52 | GCHC PD | 080.2/11-52 | 4242747 | finoox | GCHC 080.2D/1x1-1656-2-D/4/40/2.10/1200/AXS/1/015023 | 5597 | 1 | 1 | 1656 | Axial | 56155 | 56417 | 100.37 | 17869 | 1000 | VT03059U.2 | 2156 | 2025-02-03 | E | 51.78 | 83.17 | 2025-01-09 | FlatCompact-BCD_1x1 | 1284 | 1088 | 1000 |  |  | 117.1 | 28 | 28 | 800 | EC motor | 5060 | 2 | no | no | D | D | Aluminum | 2025-01-02 | 8 | 4 | yes | piece | 1
GCHC PD 050.2/12-33 | GCHC PD | 050.2/12-33 | 4239774 | finoox | GCHC 050.2C/1x2-2336-D-D/3/32/2.10/1800/AXS/1/015023 | 3273 | 2 | 1 | 2336 | Axial | 28259 | 28257 | 90.33 | 7423 | 660 | VT01437 | 0.25 | 0.33 | B | 33.37 | 64.79 | 2025-06-07 | FlatCompact-BCD_1x2 | 1884 | 888 | 946 |  |  | 120.7 | 22 | 22 | 500 | AC motor | 50 | D | no | no | C | D | Aluminum | 2025-01-02 | 8 | 3 | yes | piece | 1
GCHC PD 050.2/11-28 | GCHC PD | 050.2/11-28 | 4240481 | finoox | GCHC 050.2D/1x1-2333-S-D/6/40/2.10/1200/EXS/1/015023 | 3459 | 1 | 1 | 2333 | Axial | 20807 | 20977 | 150.55 | 3590 | 530 | VT01435 | 0.148 | 0.35 | B | 27.79 | 59.17 | 2025-05-12 | FlatCompact-BCD_1x1 | 1284 | 1088 | 946 |  |  | 117.1 | 18 | 18 | 500 | AC motor | 50 | S | no | no | D | D | Epoxy coated aluminum | 2025-01-02 | 12 | 6 | yes | piece | 1
GCHC PD 050.2/12-28 | GCHC PD | 050.2/12-28 | 4239827 | finoox | GCHC 050.2C/1x2-2385-J-D/4/32/2.10/1800/AXS/1/015023 | 3588 | 2 | 1 | 2385 | Axial | 25644 | 25749 | 120.44 | 5239 | 430 | VT01435 | 0.266 | 0.32 | C | 28.23 | 59.66 | 2025-08-09 | FlatCompact-BCD_1x2 | 1884 | 888 | 946 |  |  | 134 | 18 | 18 | 500 | AC motor | 60 | J | no | no | C | D | Aluminum | 2025-01-02 | 8 | 4 | yes | piece | 1
GCHC PD 080.2/12-32 | GCHC PD | 080.2/12-32 | 4243062 | finoox | GCHC 080.2D/1x2-2447-1-D/3/40/2.10/2400/EXS/1/015023 | 7332 | 2 | 1 | 2447 | Axial | 55139 | 55074 | 150.55 | 16556 | 490 | VT03062U.1 | 0.435 | 2025-01-01 | B | 31.88 | 63.42 | 2025-09-12 | FlatCompact-BCD_1x2 | 2484 | 1088 | 958 |  |  | 176.3 | 28 | 28 | 800 | EC motor | 5060 | 1 | no | no | D | D | Epoxy coated aluminum | 2025-01-02 | 6 | 3 | yes | piece | 1
GCHC PD 050.2/11-29 | GCHC PD | 050.2/11-29 | 4239602 | finoox | GCHC 050.2C/1x1-2387-L-D/3/32/2.10/900/AXS/1/015023 | 2069 | 1 | 1 | 2387 | Axial | 12735 | 12775 | 45.16 | 3222 | 500 | VT01435 | 0.177 | 0.37 | D | 29.45 | 60.76 | 2025-09-03 | FlatCompact-BCD_1x1 | 984 | 888 | 946 |  |  | 72.3 | 16 | 16 | 500 | AC motor | 60 | L | no | no | C | D | Aluminum | 2025-01-02 | 12 | 3 | yes | piece | 1
GCHC PD 050.2/13-34 | GCHC PD | 050.2/13-34 | 4241033 | finoox | GCHC 050.2D/1x3-2387-L-D/6/40/2.10/3600/EXS/1/015023 | 9035 | 3 | 1 | 2387 | Axial | 59602 | 60037 | 451.65 | 10135 | 500 | VT01435 | 0.528 | 0.37 | C | 34.12 | 65.81 | 36.2 | FlatCompact-BCD_1x3 | 3684 | 1088 | 946 |  |  | 312.3 | 28 | 28 | 500 | AC motor | 60 | L | no | no | D | D | Epoxy coated aluminum | 2025-01-02 | 6 | 6 | yes | piece | 1
GCHC PD 050.2/11-21 | GCHC PD | 050.2/11-21 | 4239627 | finoox | GCHC 050.2C/1x1-2391-L-D/4/32/2.10/900/AXS/1/015023 | 2254 | 1 | 1 | 2391 | Axial | 13242 | 13398 | 60.22 | 2811 | 520 | VT01437 | 0.103 | 0.18 | B | 21.27 | 52.58 | 2025-01-05 | FlatCompact-BCD_1x1 | 984 | 888 | 946 |  |  | 74.1 | 16 | 16 | 500 | AC motor | 60 | L | no | no | C | D | Aluminum | 2025-01-02 | 8 | 4 | yes | piece | 1
GCHC PD 050.2/23-59 | GCHC PD | 050.2/23-59 | 4236662 | finoox | GCHC 050.2D/2x3-2420-2-D/3/80/2.10/3600/AXS/1/015023 | 18526 | 3 | 2 | 2420 | Axial | 187162 | 187076 | 451.65 | 59108 | 1600 | VT03013U.1 | 5187 | 1965-01-01 | E | 58.77 | 90.65 | 43.2 | FlatCompact-BCD_2x3 | 3684 | 2096 | 1157 |  |  | 458 | 54 | 54 | 500 | EC motor | 5060 | 2 | no | no | D | D | Aluminum | 2025-01-02 | 4 | 3 | yes | piece | 1
GCHC PD 063.2/13-33 | GCHC PD | 063.2/13-33 | 4242570 | finoox | GCHC 063.2D/1x3-2400-K-D/4/40/2.10/3600/EXS/1/015023 | 9008 | 3 | 1 | 2400 | Axial | 70848 | 71026 | 301.1 | 15116 | 490 | VT01442 | 0.459 | 0.34 | B | 32.75 | 64.44 | 2025-02-25 | FlatCompact-BCD_1x3 | 3684 | 1088 | 948 |  |  | 267.4 | 35 | 35 | 630 | AC motor | 60 | K | no | no | D | D | Epoxy coated aluminum | 2025-01-02 | 4 | 4 | yes | piece | 1
GCHC PD 050.2/13-52 | GCHC PD | 050.2/13-52 | 4241150 | finoox | GCHC 050.2D/1x3-2559-2-D/6/40/2.10/3600/AXS/1/015023 | 11625 | 3 | 1 | 2559 | Axial | 112578 | 112807 | 451.65 | 22385 | 1330 | VT03013U.1 | 1532 | 2025-08-01 | C | 51.72 | 83.42 | 37.7 | FlatCompact-BCD_1x3 | 3684 | 1088 | 957 |  |  | 313.2 | 42 | 42 | 500 | EC motor | 5060 | 2 | no | no | D | D | Aluminum | 2025-01-02 | 6 | 6 | yes | piece | 1
GCHC PD 063.2/11-33 | GCHC PD | 063.2/11-33 | 4241350 | finoox | GCHC 063.2C/1x1-2553-2-D/3/32/2.10/900/AXS/1/015023 | 3886 | 1 | 1 | 2553 | Axial | 20.32 | 20433 | 45.16 | 6421 | 700 | VT03144U.1 | 0.236 | 0.52 | C | 32.69 | 64 | 4 | FlatCompact-BCD_1x1 | 984 | 888 | 973 |  |  | 72.5 | 18 | 18 | 630 | EC motor | 5060 | 2 | no | no | C | D | Aluminum | 2025-01-02 | 8 | 3 | yes | piece | 1
GCHC PD 063.2/21-39 | GCHC PD | 063.2/21-39 | 4236958 | finoox | GCHC 063.2C/2x1-2555-2-D/4/64/2.10/900/EXS/1/015023 | 7865 | 1 | 2 | 2555 | Axial | 50092 | 50417 | 120.44 | 13980 | 800 | VT03144U.1 | 0.715 | 0.69 | D | 38.56 | 69.98 | 2025-04-11 | FlatCompact-BCD_2x1 | 984 | 1696 | 973 |  |  | 139.4 | 28 | 28 | 630 | EC motor | 5060 | 2 | no | no | C | D | Epoxy coated aluminum | 2025-01-02 | 8 | 4 | yes | piece | 1
GCHC PD 063.2/14-62 | GCHC PD | 063.2/14-62 | 4241947 | finoox | GCHC 063.2C/1x4-2547-2-D/4/32/2.10/3600/EXS/1/015023 | 15776 | 4 | 1 | 2547 | Axial | 115465 | 114913 | 240.88 | 38288 | 1055 | VT03143U.1 | 4749 | 2025-01-02 | E | 61.58 | 93.25 | 2025-08-20 | FlatCompact-BCD_1x4 | 3684 | 888 | 961 |  |  | 326.6 | 42 | 42 | 630 | EC motor | 5060 | 2 | no | no | C | D | Epoxy coated aluminum | 2025-01-02 | 4 | 4 | yes | piece | 1
GCHC PD 063.2/22-43 | GCHC PD | 063.2/22-43 | 4237169 | finoox | GCHC 063.2C/2x2-2556-2-D/3/64/2.10/1800/EXS/1/015023 | 12700 | 2 | 2 | 2556 | Axial | 88671 | 88763 | 180.66 | 31552 | 850 | VT03144U.1 | 1643 | 0.77 | D | 42.73 | 74.28 | 17 | FlatCompact-BCD_2x2 | 1884 | 1696 | 973 |  |  | 229.7 | 35 | 35 | 630 | EC motor | 5060 | 2 | no | no | C | D | Epoxy coated aluminum | 2025-01-02 | 6 | 3 | yes | piece | 1
GCHC PD 050.2/11-26 | GCHC PD | 050.2/11-26 | 4239658 | finoox | GCHC 050.2C/1x1-2512-1-D/6/32/2.10/900/AXS/1/015023 | 3098 | 1 | 1 | 2512 | Axial | 14976 | 15116 | 90.33 | 2660 | 565 | VT03011U.1 | 0.055 | 0.28 | A+ | 25.53 | 56.84 | 2025-06-07 | FlatCompact-BCD_1x1 | 984 | 888 | 936 |  |  | 80.5 | 16 | 16 | 500 | EC motor | 5060 | 1 | no | no | C | D | Aluminum | 2025-01-02 | 12 | 6 | yes | piece | 1
GCHC PD 063.2/23-43 | GCHC PD | 063.2/23-43 | 4238305 | finoox | GCHC 063.2D/2x3-2554-2-D/3/80/2.10/3600/EXS/1/015023 | 21461 | 3 | 2 | 2554 | Axial | 162345 | 162189 | 451.65 | 47995 | 750 | VT03144U.1 | 1524 | 0.6 | C | 43.42 | 75.3 | 43.2 | FlatCompact-BCD_2x3 | 3684 | 2096 | 1173 |  |  | 461 | 54 | 54 | 630 | EC motor | 5060 | 2 | no | no | D | D | Epoxy coated aluminum | 2025-01-02 | 4 | 3 | yes | piece | 1
GCHC PD 080.2/23-63 | GCHC PD | 080.2/23-63 | 4239136 | finoox | GCHC 080.2D/2x3-2659-L-D/3/80/2.10/3600/EXS/1/015023 | 21181 | 3 | 2 | 2659 | Axial | 236556 | 234921 | 451.65 | 103591 | 1070 | VT01384U | 10791 | 2025-03-03 | E | 63.33 | 95.22 | 43.2 | FlatCompact-BCD_2x3 | 3684 | 2096 | 1191 |  |  | 557.7 | 54 | 54 | 800 | AC motor | 60 | L | no | no | D | D | Epoxy coated aluminum | 2025-01-02 | 4 | 3 | yes | piece | 1
GCHC PD 050.3/13-51 | GCHC PD | 050.3/13-51 | 6095599 | finoox | GCHC 050.3D/1x3-3617-X-D/3/40/2.10/3600/AXS/1/015023 | 6070 | 3 | 1 | 3617 | Axial | 85623 | 85595 | 225.82 | 25197 | 1260 | VT01524 | 2742 | 2025-04-04 | E | 50.88 | 82.58 | 2025-03-19 | FlatCompact-BCD_1x3 | 3684 | 1088 | 946 |  |  | 250.5 | 35 | 35 | 500 | AC motor | 60 | X | no | no | D | D | Aluminum | 2025-01-02 | 4 | 3 | yes | piece | 1
GCHC PD 050.2/12-32 | GCHC PD | 050.2/12-32 | 4240717 | finoox | GCHC 050.2D/1x2-2333-S-D/4/40/2.10/2400/AXS/1/015023 | 4551 | 2 | 1 | 2333 | Axial | 37982 | 38052 | 200.73 | 7575 | 530 | VT01435 | 0.296 | 0.35 | B | 31.62 | 63.15 | 2025-03-16 | FlatCompact-BCD_1x2 | 2484 | 1088 | 946 |  |  | 186.9 | 22 | 22 | 500 | AC motor | 50 | S | no | no | D | D | Aluminum | 2025-01-02 | 8 | 4 | yes | piece | 1
GCHC PD 050.2/11-41 | GCHC PD | 050.2/11-41 | 4240542 | finoox | GCHC 050.2D/1x1-2386-K-D/3/40/2.10/1200/AXS/1/015023 | 2449 | 1 | 1 | 2386 | Axial | 24164 | 24189 | 75.27 | 6376 | 910 | VT01435 | 0.388 | 0.92 | D | 40.58 | 71.96 | 2025-04-06 | FlatCompact-BCD_1x1 | 1284 | 1088 | 946 |  |  | 95.2 | 18 | 18 | 500 | AC motor | 60 | K | no | no | D | D | Aluminum | 2025-01-02 | 10 | 3 | yes | piece | 1
GCHC PD 080.2/22-50 | GCHC PD | 080.2/22-50 | 4238662 | finoox | GCHC 080.2D/2x2-2449-2-D/6/80/2.10/2400/AXS/1/015023 | 22132 | 2 | 2 | 2449 | Axial | 211.44 | 212336 | 602.19 | 45296 | 770 | VT03060U.1 | 3639 | 2025-05-01 | D | 50.07 | 81.75 | 55.2 | FlatCompact-BCD_2x2 | 2484 | 2096 | 963 |  |  | 430.7 | 54 | 54 | 800 | EC motor | 5060 | 2 | no | no | D | D | Aluminum | 2025-01-02 | 6 | 6 | yes | piece | 1
GCHC PD 050.2/22-59 | GCHC PD | 050.2/22-59 | 4235460 | finoox | GCHC 050.2C/2x2-2410-2-D/3/64/2.10/1800/AXS/1/015023 | 10625 | 2 | 2 | 2410 | Axial | 102673 | 102731 | 180.66 | 38991 | 1770 | VT03013U.1 | 4857 | 2025-01-02 | E | 59.16 | 90.7 | 2025-02-18 | FlatCompact-BCD_2x2 | 1884 | 1696 | 957 |  |  | 230.1 | 42 | 42 | 500 | EC motor | 5060 | 2 | no | no | C | D | Aluminum | 2025-01-02 | 6 | 3 | yes | piece | 1
GCHC PD 080.2/13-40 | GCHC PD | 080.2/13-40 | 4243371 | finoox | GCHC 080.2D/1x3-2485-1-D/6/40/2.10/3600/EXS/1/015023 | 13996 | 3 | 1 | 2485 | Axial | 111376 | 111543 | 451.65 | 22552 | 535 | VT03061U.1 | 0.93 | 1935-01-01 | B | 39.91 | 71.61 | 37.7 | FlatCompact-BCD_1x3 | 3684 | 1088 | 958 |  |  | 320.8 | 42 | 42 | 800 | EC motor | 5060 | 1 | no | no | D | D | Epoxy coated aluminum | 2025-01-02 | 6 | 6 | yes | piece | 1
GCHC PD 045.2/22-49 | GCHC PD | 045.2/22-49 | 4234909 | finoox | GCHC 045.2C/2x2-2530-1-D/4/64/2.10/1800/AXS/1/015023 | 8334 | 2 | 2 | 2530 | Axial | 79553 | 79663 | 240.88 | 19067 | 1200 | VT03007U.1 | 1102 | 2025-01-01 | C | 48.83 | 80.35 | 2025-07-21 | FlatCompact-BCD_2x2 | 1884 | 1696 | 885 |  |  | 220 | 35 | 35 | 450 | EC motor | 5060 | 1 | no | no | C | D | Aluminum | 2025-01-02 | 8 | 4 | yes | piece | 1
GCHC PD 045.2/21-50 | GCHC PD | 045.2/21-50 | 4234837 | finoox | GCHC 045.2C/2x1-2533-1-D/4/64/2.10/900/AXS/1/015023 | 4922 | 1 | 2 | 2533 | Axial | 44938 | 45253 | 120.44 | 11384 | 1425 | VT03007U.1 | 0.906 | 2025-09-01 | D | 49.68 | 81.08 | 2025-04-11 | FlatCompact-BCD_2x1 | 984 | 1696 | 885 |  |  | 125.8 | 28 | 28 | 450 | EC motor | 5060 | 1 | no | no | C | D | Aluminum | 2025-01-02 | 8 | 4 | yes | piece | 1
GCHC PD 080.2/12-49 | GCHC PD | 080.2/12-49 | 4243183 | finoox | GCHC 080.2D/1x2-2538-2-D/4/40/2.10/2400/AXS/1/015023 | 9695 | 2 | 1 | 2538 | Axial | 89452 | 89.04 | 200.73 | 26524 | 800 | VT03059U.2 | 2003 | 1989-01-01 | D | 48.9 | 80.45 | 2025-04-17 | FlatCompact-BCD_1x2 | 2484 | 1088 | 1000 |  |  | 214.7 | 35 | 35 | 800 | EC motor | 5060 | 2 | no | no | D | D | Aluminum | 2025-01-02 | 6 | 4 | yes | piece | 1
GCHC PD 050.2/12-38 | GCHC PD | 050.2/12-38 | 4234569 | finoox | GCHC 050.2B/1x2-2516-1-D/4/24/2.10/1440/AXS/1/015023 | 3970 | 2 | 1 | 2516 | Axial | 27.22 | 27346 | 72.26 | 6826 | 820 | VT03011U.1 | 0.295 | 0.68 | C | 37.51 | 68.86 | 2025-01-06 | FlatCompact-BCD_1x2 | 1524 | 668 | 936 |  |  | 88.8 | 22 | 22 | 500 | EC motor | 5060 | 1 | no | no | B | D | Aluminum | 2025-01-02 | 8 | 4 | yes | piece | 1
GCHC PD 050.2/13-45 | GCHC PD | 050.2/13-45 | 4241133 | finoox | GCHC 050.2D/1x3-2520-1-D/3/40/2.10/3600/EXS/1/015023 | 8182 | 3 | 1 | 2520 | Axial | 70297 | 70251 | 225.82 | 18958 | 1070 | VT03011U.1 | 0.804 | 2025-04-01 | C | 44.78 | 76.47 | 2025-03-19 | FlatCompact-BCD_1x3 | 3684 | 1088 | 936 |  |  | 232.8 | 35 | 35 | 500 | EC motor | 5060 | 1 | no | no | D | D | Epoxy coated aluminum | 2025-01-02 | 4 | 3 | yes | piece | 1
GCHC PD 050.2/23-56 | GCHC PD | 050.2/23-56 | 4236750 | finoox | GCHC 050.2D/2x3-2560-2-D/4/80/2.10/3600/EXS/1/015023 | 21208 | 3 | 2 | 2560 | Axial | 199403 | 199536 | 602.19 | 49346 | 1415 | VT03013U.1 | 3605 | 2021-01-01 | D | 56.43 | 88.3 | 54.8 | FlatCompact-BCD_2x3 | 3684 | 2096 | 1157 |  |  | 501.8 | 54 | 54 | 500 | EC motor | 5060 | 2 | no | no | D | D | Epoxy coated aluminum | 2025-01-02 | 4 | 4 | yes | piece | 1
GCHC PD 063.2/13-19 | GCHC PD | 063.2/13-19 | 4242602 | finoox | GCHC 063.2D/1x3-2501-1-D/3/40/2.10/3600/AXS/1/015023 | 9240 | 3 | 1 | 2501 | Axial | 43.16 | 43095 | 225.82 | 9640 | 345 | VT03145U.1 | 0.085 | 0.15 | A+ | 19.38 | 51.07 | 2025-06-18 | FlatCompact-BCD_1x3 | 3684 | 1088 | 965 |  |  | 234.8 | 28 | 28 | 630 | EC motor | 5060 | 1 | no | no | D | D | Aluminum | 2025-01-02 | 6 | 3 | yes | piece | 1
GCHC PD 063.2/12-28 | GCHC PD | 063.2/12-28 | 4241491 | finoox | GCHC 063.2C/1x2-2505-1-D/4/32/2.10/1800/AXS/1/015023 | 6177 | 2 | 1 | 2505 | Axial | 33.01 | 33077 | 120.44 | 7289 | 500 | VT03145U.1 | 0.147 | 0.39 | A | 28.28 | 59.71 | 10 | FlatCompact-BCD_1x2 | 1884 | 888 | 965 |  |  | 129.2 | 22 | 22 | 630 | EC motor | 5060 | 1 | no | no | C | D | Aluminum | 2025-01-02 | 8 | 4 | yes | piece | 1
GCHC PD 063.2/13-27 | GCHC PD | 063.2/13-27 | 4242626 | finoox | GCHC 063.2D/1x3-2505-1-D/3/40/2.10/3600/AXS/1/015023 | 9271 | 3 | 1 | 2505 | Axial | 58702 | 58681 | 225.82 | 14125 | 500 | VT03145U.1 | 0.192 | 0.39 | A+ | 27.39 | 59.09 | 2025-06-18 | FlatCompact-BCD_1x3 | 3684 | 1088 | 965 |  |  | 234.8 | 28 | 28 | 630 | EC motor | 5060 | 1 | no | no | D | D | Aluminum | 2025-01-02 | 4 | 3 | yes | piece | 1
GCHC PD 063.2/13-29 | GCHC PD | 063.2/13-29 | 4241699 | finoox | GCHC 063.2C/1x3-2505-1-D/3/32/2.10/2700/EXS/1/015023 | 8285 | 3 | 1 | 2505 | Axial | 42325 | 42211 | 135.49 | 11726 | 500 | VT03145U.1 | 0.215 | 0.39 | A | 28.82 | 60.37 | 2025-05-11 | FlatCompact-BCD_1x3 | 2784 | 888 | 965 |  |  | 170 | 28 | 28 | 630 | EC motor | 5060 | 1 | no | no | C | D | Epoxy coated aluminum | 2025-01-02 | 6 | 3 | yes | piece | 1
GCHC PD 050.2/13-45 | GCHC PD | 050.2/13-45 | 4240185 | finoox | GCHC 050.2C/1x3-2521-1-D/3/32/2.10/2700/EXS/1/015023 | 6838 | 3 | 1 | 2521 | Axial | 58144 | 58198 | 135.49 | 18524 | 1135 | VT03011U.1 | 1013 | 1965-01-01 | D | 45.43 | 76.97 | 2025-05-11 | FlatCompact-BCD_1x3 | 2784 | 888 | 936 |  |  | 167.4 | 28 | 28 | 500 | EC motor | 5060 | 1 | no | no | C | D | Epoxy coated aluminum | 2025-01-02 | 4 | 3 | yes | piece | 1
GCHC PD 063.2/22-40 | GCHC PD | 063.2/22-40 | 4237155 | finoox | GCHC 063.2C/2x2-2554-2-D/4/64/2.10/1800/AXS/1/015023 | 12983 | 2 | 2 | 2554 | Axial | 96648 | 96701 | 240.88 | 26093 | 750 | VT03144U.1 | 1188 | 0.6 | C | 40.07 | 71.62 | 2025-07-21 | FlatCompact-BCD_2x2 | 1884 | 1696 | 973 |  |  | 247.1 | 35 | 35 | 630 | EC motor | 5060 | 2 | no | no | C | D | Aluminum | 2025-01-02 | 8 | 4 | yes | piece | 1
GCHC PD 080.3/11-50 | GCHC PD | 080.3/11-50 | 6203684 | finoox | GCHC 080.3D/1x1-3559-2-D/6/40/2.10/1200/AXS/1/015023 | 6583 | 1 | 1 | 3559 | Axial | 71475 | 71815 | 150.55 | 17829 | 1045 | VT01445U.3 | 2487 | 1965-03-01 | E | 49.96 | 81.34 | 2025-08-13 | FlatCompact-BCD_1x1 | 1284 | 1088 | 970 |  |  | 141.7 | 35 | 35 | 800 | EC motor | 5060 | 2 | no | no | D | D | Aluminum | 2025-01-02 | 10 | 6 | yes | piece | 1
GCHC PD 050.2/14-30 | GCHC PD | 050.2/14-30 | 4240253 | finoox | GCHC 050.2C/1x4-2337-S-D/4/32/2.10/3600/AXS/1/015023 | 6611 | 4 | 1 | 2337 | Axial | 52506 | 52512 | 240.88 | 11209 | 510 | VT01437 | 0.32 | 0.16 | B | 29.64 | 61.3 | 2025-06-19 | FlatCompact-BCD_1x4 | 3684 | 888 | 946 |  |  | 241.1 | 28 | 28 | 500 | AC motor | 50 | S | no | no | C | D | Aluminum | 2025-01-02 | 6 | 4 | yes | piece | 1
GCHC PD 080.2/22-35 | GCHC PD | 080.2/22-35 | 4238653 | finoox | GCHC 080.2D/2x2-2447-1-D/4/80/2.10/2400/AXS/1/015023 | 16505 | 2 | 2 | 2447 | Axial | 130638 | 130823 | 401.46 | 31078 | 490 | VT03062U.1 | 0.899 | 2025-01-01 | B | 35.24 | 66.92 | 36.3 | FlatCompact-BCD_2x2 | 2484 | 2096 | 958 |  |  | 350 | 42 | 42 | 800 | EC motor | 5060 | 1 | no | no | D | D | Aluminum | 2025-01-02 | 6 | 4 | yes | piece | 1
GCHC PD 063.2/13-66 | GCHC PD | 063.2/13-66 | 4242580 | finoox | GCHC 063.2D/1x3-2412-2-D/6/40/2.10/3600/AXS/1/015023 | 15293 | 3 | 1 | 2412 | Axial | 197.45 | 197967 | 451.65 | 47901 | 1510 | VT03143U.1 | 9956 | 5 | E | 66.45 | 98.15 | 39.4 | FlatCompact-BCD_1x3 | 3684 | 1088 | 961 |  |  | 372 | 54 | 54 | 630 | EC motor | 5060 | 2 | no | no | D | D | Aluminum | 2025-01-02 | 4 | 6 | yes | piece | 1
GCHC PD 080.2/21-37 | GCHC PD | 080.2/21-37 | 4238425 | finoox | GCHC 080.2D/2x1-2487-1-D/3/80/2.10/1200/EXS/1/015023 | 7946 | 1 | 2 | 2487 | Axial | 63887 | 63.87 | 150.55 | 20724 | 600 | VT03061U.1 | 0.796 | 1985-01-01 | C | 37.42 | 68.93 | 14 | FlatCompact-BCD_2x1 | 1284 | 2096 | 958 |  |  | 178.2 | 28 | 28 | 800 | EC motor | 5060 | 1 | no | no | D | D | Epoxy coated aluminum | 2025-01-02 | 10 | 3 | yes | piece | 1
GCHC PD 063.2/22-65 | GCHC PD | 063.2/22-65 | 4238039 | finoox | GCHC 063.2D/2x2-2551-2-D/4/80/2.10/2400/AXS/1/015023 | 19007 | 2 | 2 | 2551 | Axial | 194075 | 193.81 | 401.46 | 61481 | 1360 | VT03143U.1 | 9383 | 4 | E | 64.81 | 96.49 | 39.4 | FlatCompact-BCD_2x2 | 2484 | 2096 | 961 |  |  | 422.4 | 54 | 54 | 630 | EC motor | 5060 | 2 | no | no | D | D | Aluminum | 2025-01-02 | 6 | 4 | yes | piece | 1
GCHC PD 080.2/21-53 | GCHC PD | 080.2/21-53 | 4238517 | finoox | GCHC 080.2D/2x1-2540-2-D/6/80/2.10/1200/EXS/1/015023 | 11811 | 1 | 2 | 2540 | Axial | 114609 | 115176 | 301.1 | 26263 | 900 | VT03059U.2 | 2904 | 1952-02-01 | D | 53.25 | 84.77 | 2025-09-28 | FlatCompact-BCD_2x1 | 1284 | 2096 | 1000 |  |  | 250 | 42 | 42 | 800 | EC motor | 5060 | 2 | no | no | D | D | Epoxy coated aluminum | 2025-01-02 | 10 | 6 | yes | piece | 1
GCHC PD 045.2/14-49 | GCHC PD | 045.2/14-49 | 4239500 | finoox | GCHC 045.2C/1x4-2530-1-D/4/32/2.10/3600/EXS/1/015023 | 8732 | 4 | 1 | 2530 | Axial | 78014 | 78089 | 240.88 | 19067 | 1200 | VT03007U.1 | 1102 | 2025-01-01 | D | 48.7 | 80.35 | 2025-02-20 | FlatCompact-BCD_1x4 | 3684 | 888 | 885 |  |  | 226.4 | 35 | 35 | 450 | EC motor | 5060 | 1 | no | no | C | D | Epoxy coated aluminum | 2025-01-02 | 4 | 4 | yes | piece | 1
GCHC PD 080.2/13-41 | GCHC PD | 080.2/13-41 | 4243374 | finoox | GCHC 080.2D/1x3-2486-1-D/6/40/2.10/3600/AXS/1/015023 | 13289 | 3 | 1 | 2486 | Axial | 123488 | 124168 | 451.65 | 24019 | 565 | VT03061U.1 | 1097 | 1955-01-01 | C | 41.04 | 72.73 | 39.2 | FlatCompact-BCD_1x3 | 3684 | 1088 | 958 |  |  | 323.7 | 42 | 42 | 800 | EC motor | 5060 | 1 | no | no | D | D | Aluminum | 2025-01-02 | 4 | 6 | yes | piece | 1
GCHC PD 080.2/21-17 | GCHC PD | 080.2/21-17 | 4238436 | finoox | GCHC 080.2D/2x1-2490-1-D/3/80/2.10/1200/AXS/1/015023 | 7054 | 1 | 2 | 2490 | Axial | 34149 | 34186 | 150.55 | 7883 | 245 | VT03062U.1 | 0.074 | 0.2 | A+ | 2025-02-17 | 48.72 | 2025-02-13 | FlatCompact-BCD_2x1 | 1284 | 2096 | 958 |  |  | 175.6 | 22 | 22 | 800 | EC motor | 5060 | 1 | no | no | D | D | Aluminum | 2025-01-02 | 10 | 3 | yes | piece | 1
GCHC PD 050.2/21-51 | GCHC PD | 050.2/21-51 | 4235322 | finoox | GCHC 050.2C/2x1-2560-2-D/6/64/2.10/900/AXS/1/015023 | 7095 | 1 | 2 | 2560 | Axial | 64374 | 65007 | 180.66 | 13959 | 1415 | VT03013U.1 | 1325 | 2021-01-01 | D | 51.1 | 82.52 | 2025-03-16 | FlatCompact-BCD_2x1 | 984 | 1696 | 957 |  |  | 156.3 | 28 | 28 | 500 | EC motor | 5060 | 2 | no | no | C | D | Aluminum | 2025-01-02 | 8 | 6 | yes | piece | 1
GCHC PD 063.2/21-31 | GCHC PD | 063.2/21-31 | 4236892 | finoox | GCHC 063.2C/2x1-2507-1-D/4/64/2.10/900/EXS/1/015023 | 7131 | 1 | 2 | 2507 | Axial | 35806 | 35921 | 120.44 | 8512 | 580 | VT03145U.1 | 0.214 | 0.55 | B | 31.19 | 62.62 | 2025-07-10 | FlatCompact-BCD_2x1 | 984 | 1696 | 965 |  |  | 129.7 | 22 | 22 | 630 | EC motor | 5060 | 1 | no | no | C | D | Epoxy coated aluminum | 2025-01-02 | 12 | 4 | yes | piece | 1
GCHC PD 063.2/12-57 | GCHC PD | 063.2/12-57 | 4242423 | finoox | GCHC 063.2D/1x2-2547-2-D/4/40/2.10/2400/AXS/1/015023 | 9476 | 2 | 1 | 2547 | Axial | 83835 | 83841 | 200.73 | 23653 | 1055 | VT03143U.1 | 2231 | 2025-01-02 | E | 56.57 | 88.11 | 2025-04-17 | FlatCompact-BCD_1x2 | 2484 | 1088 | 961 |  |  | 224.5 | 35 | 35 | 630 | EC motor | 5060 | 2 | no | no | D | D | Aluminum | 2025-01-02 | 6 | 4 | yes | piece | 1
GCHC PD 050.2/12-53 | GCHC PD | 050.2/12-53 | 4234604 | finoox | GCHC 050.2B/1x2-2561-2-D/3/24/2.10/1440/AXS/1/015023 | 4714 | 2 | 1 | 2561 | Axial | 33024 | 33006 | 54.2 | 13953 | 1505 | VT03013U.1 | 1613 | 1938-01-01 | E | 52.77 | 84.12 | 2025-07-04 | FlatCompact-BCD_1x2 | 1524 | 668 | 957 |  |  | 92.2 | 22 | 22 | 500 | EC motor | 5060 | 2 | no | no | B | D | Aluminum | 2025-01-02 | 8 | 3 | yes | piece | 1
GCHC PD 063.2/11-19 | GCHC PD | 063.2/11-19 | 4241266 | finoox | GCHC 063.2C/1x1-2502-1-D/3/32/2.10/900/AXS/1/015023 | 3575 | 1 | 1 | 2502 | Axial | 11942 | 11977 | 45.16 | 2948 | 385 | VT03145U.1 | 0.039 | 0.2 | A+ | 18.88 | 50.19 | 2025-09-03 | FlatCompact-BCD_1x1 | 984 | 888 | 965 |  |  | 68.2 | 16 | 16 | 630 | EC motor | 5060 | 1 | no | no | C | D | Aluminum | 2025-01-02 | 12 | 3 | yes | piece | 1
GCHC PD 063.2/24-33 | GCHC PD | 063.2/24-33 | 4237494 | finoox | GCHC 063.2C/2x4-2505-1-D/3/64/2.10/3600/AXS/1/015023 | 20245 | 4 | 2 | 2505 | Axial | 117415 | 117201 | 361.32 | 31270 | 500 | VT03145U.1 | 0.572 | 0.39 | A | 32.8 | 64.63 | 32.1 | FlatCompact-BCD_2x4 | 3684 | 1696 | 1165 |  |  | 396.7 | 42 | 42 | 630 | EC motor | 5060 | 1 | no | no | C | D | Aluminum | 2025-01-02 | 4 | 3 | yes | piece | 1
GCHC PD 080.2/22-44 | GCHC PD | 080.2/22-44 | 4238809 | finoox | GCHC 080.2D/2x2-2544-2-D/4/80/2.10/2400/EXS/1/015023 | 20395 | 2 | 2 | 2544 | Axial | 156387 | 156438 | 401.46 | 43365 | 655 | VT03060U.1 | 2149 | 2025-05-01 | C | 44.49 | 76.17 | 39.4 | FlatCompact-BCD_2x2 | 2484 | 2096 | 963 |  |  | 370.1 | 54 | 54 | 800 | EC motor | 5060 | 2 | no | no | D | D | Epoxy coated aluminum | 2025-01-02 | 6 | 4 | yes | piece | 1
GCHC PD 080.3/13-47 | GCHC PD | 080.3/13-47 | 6078777 | finoox | GCHC 080.3D/1x3-3488-I-D/3/40/2.10/3600/AXS/1/015023 | 9384 | 3 | 1 | 3488 | Axial | 110677 | 110278 | 225.82 | 40989 | 720 | VT01371 | 3536 | 1935-02-01 | E | 47.32 | 79.01 | 2025-01-20 | FlatCompact-BCD_1x3 | 3684 | 1088 | 955 |  |  | 319.1 | 42 | 42 | 800 | AC motor | 60 | I | no | no | D | D | Aluminum | 2025-01-02 | 4 | 3 | yes | piece | 1
GCHC PD 050.3/13-48 | GCHC PD | 050.3/13-48 | 6139470 | finoox | GCHC 050.3C/1x3-3616-W-D/4/32/2.10/2700/AXS/1/015023 | 5375 | 3 | 1 | 3616 | Axial | 77911 | 78164 | 180.66 | 20749 | 1240 | VT01524 | 2025-03-02 | 2025-02-03 | E | 48.21 | 79.76 | 2025-06-15 | FlatCompact-BCD_1x3 | 2784 | 888 | 946 |  |  | 198.6 | 35 | 35 | 500 | AC motor | 50 | W | no | no | C | D | Aluminum | 2025-01-02 | 4 | 4 | yes | piece | 1
GCHC PD 050.2/14-46 | GCHC PD | 050.2/14-46 | 4240307 | finoox | GCHC 050.2C/1x4-2386-K-D/3/32/2.10/3600/EXS/1/015023 | 6424 | 4 | 1 | 2386 | Axial | 72076 | 72005 | 180.66 | 23175 | 910 | VT01435 | 1636 | 0.92 | D | 45.84 | 77.51 | 2025-05-15 | FlatCompact-BCD_1x4 | 3684 | 888 | 946 |  |  | 234.7 | 35 | 35 | 500 | AC motor | 60 | K | no | no | C | D | Epoxy coated aluminum | 2025-01-02 | 4 | 3 | yes | piece | 1
GCHC PD 063.2/11-32 | GCHC PD | 063.2/11-32 | 4242102 | finoox | GCHC 063.2D/1x1-2414-1-D/4/40/2.10/1200/EXS/1/015023 | 4560 | 1 | 1 | 2414 | Axial | 30237 | 30.31 | 100.37 | 7117 | 770 | VT03145U.1 | 0.208 | 2015-01-01 | B | 32.25 | 63.64 | 2025-06-08 | FlatCompact-BCD_1x1 | 1284 | 1088 | 965 |  |  | 99 | 22 | 22 | 630 | EC motor | 5060 | 1 | no | no | D | D | Epoxy coated aluminum | 2025-01-02 | 10 | 4 | yes | piece | 1
GCHC PD 050.2/11-23 | GCHC PD | 050.2/11-23 | 4240573 | finoox | GCHC 050.2D/1x1-2391-L-D/4/40/2.10/1200/AXS/1/015023 | 2685 | 1 | 1 | 2391 | Axial | 16917 | 16996 | 100.37 | 3291 | 520 | VT01437 | 0.101 | 0.18 | B | 22.73 | 54.11 | 2025-03-08 | FlatCompact-BCD_1x1 | 1284 | 1088 | 946 |  |  | 99.7 | 16 | 16 | 500 | AC motor | 60 | L | no | no | D | D | Aluminum | 2025-01-02 | 10 | 4 | yes | piece | 1
GCHC PD 050.2/13-41 | GCHC PD | 050.2/13-41 | 4241009 | finoox | GCHC 050.2D/1x3-2355-X-D/6/40/2.10/3600/EXS/1/015023 | 9008 | 3 | 1 | 2355 | Axial | 85712 | 86051 | 451.65 | 15721 | 810 | VT03093U | 0.861 | 2025-03-01 | C | 40.99 | 72.68 | 36.9 | FlatCompact-BCD_1x3 | 3684 | 1088 | 919 |  |  | 307.3 | 35 | 35 | 500 | AC motor | 60 | X | no | no | D | D | Epoxy coated aluminum | 2025-01-02 | 6 | 6 | yes | piece | 1
GCHC PD 050.2/12-54 | GCHC PD | 050.2/12-54 | 4239884 | finoox | GCHC 050.2C/1x2-2420-2-D/4/32/2.10/1800/EXS/1/015023 | 5857 | 2 | 1 | 2420 | Axial | 55579 | 55285 | 120.44 | 17792 | 1600 | VT03013U.1 | 1876 | 1965-01-01 | E | 53.52 | 84.95 | 2025-04-10 | FlatCompact-BCD_1x2 | 1884 | 888 | 957 |  |  | 134.4 | 28 | 28 | 500 | EC motor | 5060 | 2 | no | no | C | D | Epoxy coated aluminum | 2025-01-02 | 8 | 4 | yes | piece | 1
GCHC PD 063.2/13-21 | GCHC PD | 063.2/13-21 | 4242564 | finoox | GCHC 063.2D/1x3-2399-J-D/4/40/2.10/3600/EXS/1/015023 | 8936 | 3 | 1 | 2399 | Axial | 49731 | 49816 | 301.1 | 9816 | 290 | VT01442 | 0.211 | 0.14 | A | 20.94 | 52.63 | 2025-04-24 | FlatCompact-BCD_1x3 | 3684 | 1088 | 948 |  |  | 266.6 | 28 | 28 | 630 | AC motor | 60 | J | no | no | D | D | Epoxy coated aluminum | 2025-01-02 | 6 | 4 | yes | piece | 1
GCHC PD 063.2/21-33 | GCHC PD | 063.2/21-33 | 4236900 | finoox | GCHC 063.2C/2x1-2509-1-D/3/64/2.10/900/AXS/1/015023 | 6460 | 1 | 2 | 2509 | Axial | 35487 | 35677 | 90.33 | 10424 | 655 | VT03145U.1 | 0.291 | 0.75 | B | 32.75 | 64.17 | 2025-03-08 | FlatCompact-BCD_2x1 | 984 | 1696 | 965 |  |  | 121.1 | 22 | 22 | 630 | EC motor | 5060 | 1 | no | no | C | D | Aluminum | 2025-01-02 | 8 | 3 | yes | piece | 1
GCHC PD 050.2/11-32 | GCHC PD | 050.2/11-32 | 4239675 | finoox | GCHC 050.2C/1x1-2515-1-D/4/32/2.10/900/AXS/1/015023 | 2756 | 1 | 1 | 2515 | Axial | 17108 | 17286 | 60.22 | 3913 | 755 | VT03011U.1 | 0.111 | 0.58 | B | 2025-08-31 | 63.11 | 2025-01-05 | FlatCompact-BCD_1x1 | 984 | 888 | 936 |  |  | 71.7 | 16 | 16 | 500 | EC motor | 5060 | 1 | no | no | C | D | Aluminum | 2025-01-02 | 8 | 4 | yes | piece | 1
GCHC PD 050.2/23-41 | GCHC PD | 050.2/23-41 | 4235746 | finoox | GCHC 050.2C/2x3-2516-1-D/6/64/2.10/2700/AXS/1/015023 | 15433 | 3 | 2 | 2516 | Axial | 125993 | 126895 | 541.97 | 23588 | 820 | VT03011U.1 | 0.856 | 0.68 | B | 40.89 | 72.54 | 46.3 | FlatCompact-BCD_2x3 | 2784 | 1696 | 936 |  |  | 378.7 | 42 | 42 | 500 | EC motor | 5060 | 1 | no | no | C | D | Aluminum | 2025-01-02 | 6 | 6 | yes | piece | 1
GCHC PD 063.2/24-41 | GCHC PD | 063.2/24-41 | 4237517 | finoox | GCHC 063.2C/2x4-2508-1-D/6/64/2.10/3600/EXS/1/015023 | 26116 | 4 | 2 | 2508 | Axial | 163251 | 163.86 | 722.63 | 31842 | 615 | VT03145U.1 | 1062 | 0.65 | B | 40.58 | 72.41 | 62.7 | FlatCompact-BCD_2x4 | 3684 | 1696 | 1165 |  |  | 507.3 | 54 | 54 | 630 | EC motor | 5060 | 1 | no | no | C | D | Epoxy coated aluminum | 2025-01-02 | 6 | 6 | yes | piece | 1
GCHC PD 063.2/24-47 | GCHC PD | 063.2/24-47 | 4237580 | finoox | GCHC 063.2C/2x4-2556-2-D/6/64/2.10/3600/AXS/1/015023 | 27159 | 4 | 2 | 2556 | Axial | 249533 | 250638 | 722.63 | 52959 | 850 | VT03144U.1 | 3617 | 0.77 | D | 47.05 | 78.88 | 62.7 | FlatCompact-BCD_2x4 | 3684 | 1696 | 1173 |  |  | 540.9 | 54 | 54 | 630 | EC motor | 5060 | 2 | no | no | C | D | Aluminum | 2025-01-02 | 4 | 6 | yes | piece | 1
GCHC PD 050.2/11-50 | GCHC PD | 050.2/11-50 | 4239736 | finoox | GCHC 050.2C/1x1-2561-2-D/6/32/2.10/900/AXS/1/015023 | 3595 | 1 | 1 | 2561 | Axial | 33724 | 34042 | 90.33 | 7441 | 1505 | VT03013U.1 | 0.791 | 1938-01-01 | D | 49.51 | 80.82 | 2025-08-07 | FlatCompact-BCD_1x1 | 984 | 888 | 957 |  |  | 85.8 | 22 | 22 | 500 | EC motor | 5060 | 2 | no | no | C | D | Aluminum | 2025-01-02 | 8 | 6 | yes | piece | 1
GCHC PD 080.2/22-30 | GCHC PD | 080.2/22-30 | 4238736 | finoox | GCHC 080.2D/2x2-2496-1-D/3/80/2.10/2400/EXS/1/015023 | 15798 | 2 | 2 | 2496 | Axial | 95312 | 95466 | 301.1 | 26095 | 390 | VT03062U.1 | 0.47 | 0.6 | A | 29.99 | 61.67 | 2025-09-26 | FlatCompact-BCD_2x2 | 2484 | 2096 | 958 |  |  | 318.2 | 35 | 35 | 800 | EC motor | 5060 | 1 | no | no | D | D | Epoxy coated aluminum | 2025-01-02 | 6 | 3 | yes | piece | 1
GCHC PD 063.2/13-60 | GCHC PD | 063.2/13-60 | 4242675 | finoox | GCHC 063.2D/1x3-2548-2-D/4/40/2.10/3600/AXS/1/015023 | 13450 | 3 | 1 | 2548 | Axial | 132.63 | 132176 | 301.1 | 38129 | 1135 | VT03143U.1 | 4102 | 1937-02-01 | E | 59.65 | 91.34 | 26 | FlatCompact-BCD_1x3 | 3684 | 1088 | 961 |  |  | 325.2 | 42 | 42 | 630 | EC motor | 5060 | 2 | no | no | D | D | Aluminum | 2025-01-02 | 4 | 4 | yes | piece | 1
GCHC PD 063.2/21-28 | GCHC PD | 063.2/21-28 | 4236877 | finoox | GCHC 063.2C/2x1-2505-1-D/4/64/2.10/900/AXS/1/015023 | 6855 | 1 | 2 | 2505 | Axial | 32572 | 32726 | 120.44 | 7289 | 500 | VT03145U.1 | 0.147 | 0.39 | A | 28.29 | 59.71 | 2025-07-10 | FlatCompact-BCD_2x1 | 984 | 1696 | 965 |  |  | 129.7 | 22 | 22 | 630 | EC motor | 5060 | 1 | no | no | C | D | Aluminum | 2025-01-02 | 12 | 4 | yes | piece | 1
GCHC PD 050.2/23-48 | GCHC PD | 050.2/23-48 | 4235778 | finoox | GCHC 050.2C/2x3-2521-1-D/4/64/2.10/2700/EXS/1/015023 | 14184 | 3 | 2 | 2521 | Axial | 130566 | 130.5 | 361.32 | 35839 | 1135 | VT03011U.1 | 2072 | 1965-01-01 | D | 48.12 | 79.77 | 32.1 | FlatCompact-BCD_2x3 | 2784 | 1696 | 936 |  |  | 325.3 | 42 | 42 | 500 | EC motor | 5060 | 1 | no | no | C | D | Epoxy coated aluminum | 2025-01-02 | 6 | 4 | yes | piece | 1
GCHC PD 080.2/13-45 | GCHC PD | 080.2/13-45 | 4243496 | finoox | GCHC 080.2D/1x3-2546-2-D/3/40/2.10/3600/AXS/1/015023 | 11573 | 3 | 1 | 2546 | Axial | 108185 | 107743 | 225.82 | 38966 | 730 | VT03060U.1 | 2172 | 2025-03-01 | D | 44.87 | 76.56 | 2025-01-20 | FlatCompact-BCD_1x3 | 3684 | 1088 | 963 |  |  | 264.2 | 42 | 42 | 800 | EC motor | 5060 | 2 | no | no | D | D | Aluminum | 2025-01-02 | 4 | 3 | yes | piece | 1
GCHC PD 080.3/23-54 | GCHC PD | 080.3/23-54 | 6142989 | finoox | GCHC 080.3D/2x3-3562-2-D/3/80/2.10/3600/EXS/1/015023 | 32734 | 3 | 2 | 3562 | Axial | 220682 | 220209 | 451.65 | 87729 | 800 | VT01445U.3 | 6394 | 1985-01-01 | E | 54.23 | 86.11 | 43.2 | FlatCompact-BCD_2x3 | 3684 | 2096 | 1170 |  |  | 596.1 | 54 | 54 | 800 | EC motor | 5060 | 2 | no | no | D | D | Epoxy coated aluminum | 2025-01-02 | 4 | 3 | yes | piece | 1
GCHC PD 050.2/13-34 | GCHC PD | 050.2/13-34 | 4234663 | finoox | GCHC 050.2B/1x3-2388-I-D/3/24/2.10/2160/EXS/1/015023 | 4065 | 3 | 1 | 2388 | Axial | 32134 | 32.18 | 81.3 | 9959 | 710 | VT01437 | 0.5 | 0.34 | D | 33.79 | 65.24 | 2025-08-06 | FlatCompact-BCD_1x3 | 2244 | 668 | 946 |  |  | 124.8 | 22 | 22 | 500 | AC motor | 60 | I | no | no | B | D | Epoxy coated aluminum | 2025-01-02 | 6 | 3 | yes | piece | 1
GCHC PD 050.2/22-36 | GCHC PD | 050.2/22-36 | 4235440 | finoox | GCHC 050.2C/2x2-2388-I-D/4/64/2.10/1800/EXS/1/015023 | 7212 | 2 | 2 | 2388 | Axial | 68507 | 68728 | 240.88 | 15778 | 710 | VT01437 | 0.641 | 0.34 | C | 36.17 | 67.71 | 2025-07-21 | FlatCompact-BCD_2x2 | 1884 | 1696 | 946 |  |  | 236.6 | 35 | 35 | 500 | AC motor | 60 | I | no | no | C | D | Epoxy coated aluminum | 2025-01-02 | 8 | 4 | yes | piece | 1
GCHC PD 063.2/23-41 | GCHC PD | 063.2/23-41 | 4237255 | finoox | GCHC 063.2C/2x3-2414-1-D/3/64/2.10/2700/EXS/1/015023 | 16335 | 3 | 2 | 2414 | Axial | 116578 | 116679 | 270.99 | 37209 | 770 | VT03145U.1 | 1376 | 2015-01-01 | C | 40.66 | 72.33 | 2025-01-25 | FlatCompact-BCD_2x3 | 2784 | 1696 | 965 |  |  | 304.7 | 42 | 42 | 630 | EC motor | 5060 | 1 | no | no | C | D | Epoxy coated aluminum | 2025-01-02 | 4 | 3 | yes | piece | 1
GCHC PD 050.2/14-48 | GCHC PD | 050.2/14-48 | 4240348 | finoox | GCHC 050.2C/1x4-2411-1-D/6/32/2.10/3600/AXS/1/015023 | 10306 | 4 | 1 | 2411 | Axial | 119307 | 119843 | 361.32 | 24812 | 1260 | VT03011U.1 | 1949 | 2025-02-02 | D | 48.45 | 80.11 | 31.4 | FlatCompact-BCD_1x4 | 3684 | 888 | 936 |  |  | 270.3 | 42 | 42 | 500 | EC motor | 5060 | 1 | no | no | C | D | Aluminum | 2025-01-02 | 4 | 6 | yes | piece | 1
GCHC PD 050.2/23-54 | GCHC PD | 050.2/23-54 | 4235787 | finoox | GCHC 050.2C/2x3-2559-2-D/4/64/2.10/2700/AXS/1/015023 | 17053 | 3 | 2 | 2559 | Axial | 157232 | 157777 | 361.32 | 42095 | 1330 | VT03013U.1 | 3187 | 2025-08-01 | D | 54.28 | 85.94 | 34.7 | FlatCompact-BCD_2x3 | 2784 | 1696 | 957 |  |  | 358.1 | 54 | 54 | 500 | EC motor | 5060 | 2 | no | no | C | D | Aluminum | 2025-01-02 | 4 | 4 | yes | piece | 1
GCHC PD 050.2/12-50 | GCHC PD | 050.2/12-50 | 4239958 | finoox | GCHC 050.2C/1x2-2559-2-D/3/32/2.10/1800/AXS/1/015023 | 5322 | 2 | 1 | 2559 | Axial | 43836 | 43906 | 90.33 | 14490 | 1330 | VT03013U.1 | 1043 | 2025-08-01 | D | 49.93 | 81.36 | 8 | FlatCompact-BCD_1x2 | 1884 | 888 | 957 |  |  | 125.8 | 28 | 28 | 500 | EC motor | 5060 | 2 | no | no | C | D | Aluminum | 2025-01-02 | 6 | 3 | yes | piece | 1
GCHC PD 080.2/23-19 | GCHC PD | 080.2/23-19 | 4238982 | finoox | GCHC 080.2D/2x3-2489-1-D/3/80/2.10/3600/EXS/1/015023 | 22530 | 3 | 2 | 2489 | Axial | 90822 | 90669 | 451.65 | 21114 | 220 | VT03062U.1 | 0.179 | 0.15 | A+ | 2025-04-19 | 51.27 | 38.5 | FlatCompact-BCD_2x3 | 3684 | 2096 | 1158 |  |  | 460.6 | 35 | 35 | 800 | EC motor | 5060 | 1 | no | no | D | D | Epoxy coated aluminum | 2025-01-02 | 6 | 3 | yes | piece | 1
GCHC PD 063.2/12-61 | GCHC PD | 063.2/12-61 | 4241542 | finoox | GCHC 063.2C/1x2-2549-2-D/3/32/2.10/1800/EXS/1/015023 | 8241 | 2 | 1 | 2549 | Axial | 53785 | 53848 | 90.33 | 23652 | 1210 | VT03143U.1 | 3493 | 1986-02-01 | E | 60.9 | 92.33 | 8 | FlatCompact-BCD_1x2 | 1884 | 888 | 961 |  |  | 165.6 | 28 | 28 | 630 | EC motor | 5060 | 2 | no | no | C | D | Epoxy coated aluminum | 2025-01-02 | 6 | 3 | yes | piece | 1
GCHC PD 050.2/23-39 | GCHC PD | 050.2/23-39 | 4235742 | finoox | GCHC 050.2C/2x3-2515-1-D/4/64/2.10/2700/EXS/1/015023 | 14096 | 3 | 2 | 2515 | Axial | 101104 | 102.13 | 361.32 | 23476 | 755 | VT03011U.1 | 0.664 | 0.58 | B | 39.24 | 70.89 | 2025-09-30 | FlatCompact-BCD_2x3 | 2784 | 1696 | 936 |  |  | 323.2 | 35 | 35 | 500 | EC motor | 5060 | 1 | no | no | C | D | Epoxy coated aluminum | 2025-01-02 | 6 | 4 | yes | piece | 1
GCHC PD 063.2/22-41 | GCHC PD | 063.2/22-41 | 4237120 | finoox | GCHC 063.2C/2x2-2511-1-D/6/64/2.10/1800/AXS/1/015023 | 13288 | 2 | 2 | 2511 | Axial | 98602 | 99177 | 361.32 | 19228 | 730 | VT03145U.1 | 0.858 | 1 | C | 41.27 | 72.81 | 31.2 | FlatCompact-BCD_2x2 | 1884 | 1696 | 965 |  |  | 265.9 | 35 | 35 | 630 | EC motor | 5060 | 1 | no | no | C | D | Aluminum | 2025-01-02 | 8 | 6 | yes | piece | 1
GCHC PD 063.2/21-62 | GCHC PD | 063.2/21-62 | 4236932 | finoox | GCHC 063.2C/2x1-2550-2-D/3/64/2.10/900/EXS/1/015023 | 9109 | 1 | 2 | 2550 | Axial | 56802 | 57182 | 90.33 | 25236 | 1285 | VT03143U.1 | 4182 | 2026-03-01 | E | 62.19 | 93.61 | 2025-09-08 | FlatCompact-BCD_2x1 | 984 | 1696 | 961 |  |  | 166.6 | 28 | 28 | 630 | EC motor | 5060 | 2 | no | no | C | D | Epoxy coated aluminum | 2025-01-02 | 8 | 3 | yes | piece | 1
GCHC PD 063.2/21-40 | GCHC PD | 063.2/21-40 | 4236963 | finoox | GCHC 063.2C/2x1-2556-2-D/3/64/2.10/900/EXS/1/015023 | 7383 | 1 | 2 | 2556 | Axial | 44384 | 44617 | 90.33 | 15776 | 850 | VT03144U.1 | 0.821 | 0.77 | D | 39.84 | 71.27 | 2025-09-08 | FlatCompact-BCD_2x1 | 984 | 1696 | 973 |  |  | 130.6 | 28 | 28 | 630 | EC motor | 5060 | 2 | no | no | C | D | Epoxy coated aluminum | 2025-01-02 | 8 | 3 | yes | piece | 1
GCHC PD 080.2/13-26 | GCHC PD | 080.2/13-26 | 4243408 | finoox | GCHC 080.2D/1x3-2494-1-D/3/40/2.10/3600/AXS/1/015023 | 9834 | 3 | 1 | 2494 | Axial | 66853 | 66713 | 225.82 | 16966 | 340 | VT03062U.1 | 0.248 | 0.45 | A+ | 25.89 | 57.58 | 2025-03-19 | FlatCompact-BCD_1x3 | 3684 | 1088 | 958 |  |  | 252.3 | 35 | 35 | 800 | EC motor | 5060 | 1 | no | no | D | D | Aluminum | 2025-01-02 | 4 | 3 | yes | piece | 1
GCHC PD 063.2/21-20 | GCHC PD | 063.2/21-20 | 4236852 | finoox | GCHC 063.2C/2x1-2501-1-D/3/64/2.10/900/AXS/1/015023 | 6409 | 1 | 2 | 2501 | Axial | 21967 | 22032 | 90.33 | 5262 | 345 | VT03145U.1 | 0.062 | 0.15 | A+ | 19.62 | 51.04 | 8 | FlatCompact-BCD_2x1 | 984 | 1696 | 965 |  |  | 120 | 18 | 18 | 630 | EC motor | 5060 | 1 | no | no | C | D | Aluminum | 2025-01-02 | 12 | 3 | yes | piece | 1
GCHC PD 080.2/21-46 | GCHC PD | 080.2/21-46 | 4238489 | finoox | GCHC 080.2D/2x1-2536-2-D/4/80/2.10/1200/AXS/1/015023 | 9879 | 1 | 2 | 2536 | Axial | 85.1 | 85299 | 200.73 | 22948 | 700 | VT03059U.2 | 1352 | 2025-04-01 | D | 46.16 | 77.68 | 2025-04-19 | FlatCompact-BCD_2x1 | 1284 | 2096 | 1000 |  |  | 216.2 | 35 | 35 | 800 | EC motor | 5060 | 2 | no | no | D | D | Aluminum | 2025-01-02 | 10 | 4 | yes | piece | 1
GCHC PD 063.2/21-58 | GCHC PD | 063.2/21-58 | 4237778 | finoox | GCHC 063.2D/2x1-2548-2-D/4/80/2.10/1200/EXS/1/015023 | 10856 | 1 | 2 | 2548 | Axial | 87757 | 87867 | 200.73 | 25419 | 1135 | VT03143U.1 | 2735 | 1937-02-01 | E | 58.07 | 89.58 | 2025-04-19 | FlatCompact-BCD_2x1 | 1284 | 2096 | 961 |  |  | 226 | 35 | 35 | 630 | EC motor | 5060 | 2 | no | no | D | D | Epoxy coated aluminum | 2025-01-02 | 10 | 4 | yes | piece | 1
GCHC PD 045.2/11-40 | GCHC PD | 045.2/11-40 | 4239217 | finoox | GCHC 045.2C/1x1-2528-1-D/3/32/2.10/900/EXS/1/015023 | 2696 | 1 | 1 | 2528 | Axial | 15098 | 15156 | 45.16 | 4265 | 1050 | VT03007U.1 | 0.186 | 0.84 | C | 40.19 | 71.48 | 2025-09-03 | FlatCompact-BCD_1x1 | 984 | 888 | 885 |  |  | 65.6 | 16 | 16 | 450 | EC motor | 5060 | 1 | no | no | C | D | Epoxy coated aluminum | 2025-01-02 | 8 | 3 | yes | piece | 1
GCHC PD 080.3/22-53 | GCHC PD | 080.3/22-53 | 6166579 | finoox | GCHC 080.3D/2x2-3485-I-D/3/80/2.10/2400/AXS/1/015023 | 14650 | 2 | 2 | 3485 | Axial | 176832 | 177254 | 301.1 | 67272 | 900 | VT01526 | 9151 | 2025-09-03 | E | 53.23 | 84.9 | 31.6 | FlatCompact-BCD_2x2 | 2484 | 2096 | 961 |  |  | 409.1 | 54 | 54 | 800 | AC motor | 60 | I | no | no | D | D | Aluminum | 2025-01-02 | 4 | 3 | yes | piece | 1
GCHC PD 080.3/23-56 | GCHC PD | 080.3/23-56 | 6189216 | finoox | GCHC 080.3D/2x3-3559-2-D/4/80/2.10/3600/AXS/1/015023 | 33761 | 3 | 2 | 3559 | Axial | 329288 | 326.74 | 602.19 | 119757 | 1045 | VT01445U.3 | 14194 | 1965-03-01 | E | 55.8 | 87.68 | 58.2 | FlatCompact-BCD_2x3 | 3684 | 2096 | 1170 |  |  | 645.5 | 64 | 64 | 800 | EC motor | 5060 | 2 | no | no | D | D | Aluminum | 2025-01-02 | 4 | 4 | yes | piece | 1
GCHC PD 080.3/11-42 | GCHC PD | 080.3/11-42 | 6203599 | finoox | GCHC 080.3D/1x1-3563-2-D/4/40/2.10/1200/EXS/1/015023 | 6057 | 1 | 1 | 3563 | Axial | 40976 | 41046 | 100.37 | 11319 | 670 | VT01445U.3 | 0.653 | 2015-01-01 | D | 41.71 | 73.09 | 2025-06-08 | FlatCompact-BCD_1x1 | 1284 | 1088 | 970 |  |  | 125.7 | 22 | 22 | 800 | EC motor | 5060 | 2 | no | no | D | D | Epoxy coated aluminum | 2025-01-02 | 10 | 4 | yes | piece | 1
GCHC PD 050.3/11-44 | GCHC PD | 050.3/11-44 | 6079778 | finoox | GCHC 050.3C/1x1-3616-W-D/3/32/2.10/900/AXS/1/015023 | 2083 | 1 | 1 | 3616 | Axial | 21768 | 21896 | 45.16 | 7174 | 1240 | VT01524 | 0.669 | 2025-02-03 | E | 43.94 | 75.25 | 4 | FlatCompact-BCD_1x1 | 984 | 888 | 946 |  |  | 73.3 | 18 | 18 | 500 | AC motor | 50 | W | no | no | C | D | Aluminum | 2025-01-02 | 8 | 3 | yes | piece | 1
GCHC PD 050.2/14-41 | GCHC PD | 050.2/14-41 | 4240237 | finoox | GCHC 050.2C/1x4-2332-D-D/3/32/2.10/3600/EXS/1/015023 | 6424 | 4 | 1 | 2332 | Axial | 67.16 | 67097 | 180.66 | 20362 | 850 | VT01435 | 1038 | 0.74 | D | 40.78 | 72.44 | 2025-05-15 | FlatCompact-BCD_1x4 | 3684 | 888 | 946 |  |  | 234.7 | 35 | 35 | 500 | AC motor | 50 | D | no | no | C | D | Epoxy coated aluminum | 2025-01-02 | 4 | 3 | yes | piece | 1
GCHC PD 050.2/23-33 | GCHC PD | 050.2/23-33 | 4236613 | finoox | GCHC 050.2D/2x3-2385-J-D/6/80/2.10/3600/EXS/1/015023 | 17410 | 3 | 2 | 2385 | Axial | 103.85 | 104433 | 903.29 | 17466 | 430 | VT01435 | 0.796 | 0.32 | B | 33.41 | 65.28 | 73.6 | FlatCompact-BCD_2x3 | 3684 | 2096 | 1146 |  |  | 585 | 35 | 35 | 500 | AC motor | 60 | J | no | no | D | D | Epoxy coated aluminum | 2025-01-02 | 8 | 6 | yes | piece | 1
GCHC PD 050.2/11-40 | GCHC PD | 050.2/11-40 | 4239598 | finoox | GCHC 050.2C/1x1-2386-K-D/6/32/2.10/900/AXS/1/015023 | 2615 | 1 | 1 | 2386 | Axial | 25501 | 25713 | 90.33 | 5098 | 910 | VT01435 | 0.427 | 0.92 | D | 40.19 | 71.5 | 2025-07-07 | FlatCompact-BCD_1x1 | 984 | 888 | 946 |  |  | 85.6 | 18 | 18 | 500 | AC motor | 60 | K | no | no | C | D | Aluminum | 2025-01-02 | 12 | 6 | yes | piece | 1
GCHC PD 050.2/21-34 | GCHC PD | 050.2/21-34 | 4235214 | finoox | GCHC 050.2C/2x1-2390-K-D/6/64/2.10/900/AXS/1/015023 | 4804 | 1 | 2 | 2390 | Axial | 40561 | 40887 | 180.66 | 7642 | 760 | VT01437 | 0.364 | 0.35 | C | 33.51 | 64.93 | 2025-06-15 | FlatCompact-BCD_2x1 | 984 | 1696 | 946 |  |  | 150.7 | 22 | 22 | 500 | AC motor | 60 | K | no | no | C | D | Aluminum | 2025-01-02 | 12 | 6 | yes | piece | 1
GCHC PD 050.2/24-40 | GCHC PD | 050.2/24-40 | 4235924 | finoox | GCHC 050.2C/2x4-2390-K-D/4/64/2.10/3600/EXS/1/015023 | 13592 | 4 | 2 | 2390 | Axial | 143.22 | 143181 | 481.75 | 33426 | 760 | VT01437 | 1413 | 0.35 | C | 39.91 | 71.74 | 41.4 | FlatCompact-BCD_2x4 | 3684 | 1696 | 1146 |  |  | 443.6 | 42 | 42 | 500 | AC motor | 60 | K | no | no | C | D | Epoxy coated aluminum | 2025-01-02 | 4 | 4 | yes | piece | 1
GCHC PD 050.2/22-47 | GCHC PD | 050.2/22-47 | 4236334 | finoox | GCHC 050.2D/2x2-2348-S-D/6/80/2.10/2400/AXS/1/015023 | 10843 | 2 | 2 | 2348 | Axial | 147148 | 147716 | 602.19 | 28350 | 1180 | VT03150U | 2071 | 0.9 | D | 47.39 | 79.05 | 52 | FlatCompact-BCD_2x2 | 2484 | 2096 | 919 |  |  | 402.7 | 42 | 42 | 500 | AC motor | 50 | S | no | no | D | D | Aluminum | 2025-01-02 | 8 | 6 | yes | piece | 1
GCHC PD 063.2/23-34 | GCHC PD | 063.2/23-34 | 4237229 | finoox | GCHC 063.2C/2x3-2398-I-D/6/64/2.10/2700/EXS/1/015023 | 16172 | 3 | 2 | 2398 | Axial | 105186 | 105.58 | 541.97 | 19441 | 460 | VT01442 | 0.882 | 0.32 | B | 34.03 | 65.68 | 45.1 | FlatCompact-BCD_2x3 | 2784 | 1696 | 948 |  |  | 402.2 | 35 | 35 | 630 | AC motor | 60 | I | no | no | C | D | Epoxy coated aluminum | 2025-01-02 | 8 | 6 | yes | piece | 1
GCHC PD 063.2/22-39 | GCHC PD | 063.2/22-39 | 4237108 | finoox | GCHC 063.2C/2x2-2509-1-D/6/64/2.10/1800/AXS/1/015023 | 13288 | 2 | 2 | 2509 | Axial | 89744 | 90276 | 361.32 | 17018 | 655 | VT03145U.1 | 0.628 | 0.75 | B | 39.06 | 70.6 | 31.2 | FlatCompact-BCD_2x2 | 1884 | 1696 | 965 |  |  | 265.9 | 35 | 35 | 630 | EC motor | 5060 | 1 | no | no | C | D | Aluminum | 2025-01-02 | 8 | 6 | yes | piece | 1
GCHC PD 045.2/14-49 | GCHC PD | 045.2/14-49 | 4239498 | finoox | GCHC 045.2C/1x4-2530-1-D/6/32/2.10/3600/AXS/1/015023 | 9333 | 4 | 1 | 2530 | Axial | 90134 | 90312 | 361.32 | 17928 | 1200 | VT03007U.1 | 1119 | 2025-01-01 | C | 48.85 | 80.5 | 2025-05-29 | FlatCompact-BCD_1x4 | 3684 | 888 | 885 |  |  | 261.1 | 35 | 35 | 450 | EC motor | 5060 | 1 | no | no | C | D | Aluminum | 2025-01-02 | 6 | 6 | yes | piece | 1
GCHC PD 050.2/11-52 | GCHC PD | 050.2/11-52 | 4240687 | finoox | GCHC 050.2D/1x1-2562-2-D/4/40/2.10/1200/AXS/1/015023 | 3675 | 1 | 1 | 2562 | Axial | 37035 | 37204 | 100.37 | 9271 | 1595 | VT03013U.1 | 0.85 | 1965-01-01 | D | 51.73 | 83.11 | 2025-06-08 | FlatCompact-BCD_1x1 | 1284 | 1088 | 957 |  |  | 102.7 | 22 | 22 | 500 | EC motor | 5060 | 2 | no | no | D | D | Aluminum | 2025-01-02 | 10 | 4 | yes | piece | 1
GCHC PD 063.2/13-63 | GCHC PD | 063.2/13-63 | 4242691 | finoox | GCHC 063.2D/1x3-2550-2-D/6/40/2.10/3600/EXS/1/015023 | 16180 | 3 | 1 | 2550 | Axial | 172909 | 173233 | 451.65 | 40350 | 1285 | VT03143U.1 | 6148 | 2026-03-01 | E | 63.01 | 94.71 | 39.4 | FlatCompact-BCD_1x3 | 3684 | 1088 | 961 |  |  | 372 | 54 | 54 | 630 | EC motor | 5060 | 2 | no | no | D | D | Epoxy coated aluminum | 2025-01-02 | 4 | 6 | yes | piece | 1
GCHC PD 080.2/13-50 | GCHC PD | 080.2/13-50 | 4243446 | finoox | GCHC 080.2D/1x3-2536-2-D/6/40/2.10/3600/AXS/1/015023 | 15703 | 3 | 1 | 2536 | Axial | 145247 | 145907 | 451.65 | 29871 | 700 | VT03059U.2 | 2072 | 2025-04-01 | D | 49.79 | 81.49 | 39.2 | FlatCompact-BCD_1x3 | 3684 | 1088 | 1000 |  |  | 357 | 42 | 42 | 800 | EC motor | 5060 | 2 | no | no | D | D | Aluminum | 2025-01-02 | 4 | 6 | yes | piece | 1
GCHC PD 050.2/22-31 | GCHC PD | 050.2/22-31 | 4235488 | finoox | GCHC 050.2C/2x2-2512-1-D/4/64/2.10/1800/EXS/1/015023 | 9457 | 2 | 2 | 2512 | Axial | 54715 | 54884 | 240.88 | 11581 | 565 | VT03011U.1 | 0.212 | 0.28 | A+ | 2025-03-31 | 62.83 | 2025-06-20 | FlatCompact-BCD_2x2 | 1884 | 1696 | 936 |  |  | 226 | 28 | 28 | 500 | EC motor | 5060 | 1 | no | no | C | D | Epoxy coated aluminum | 2025-01-02 | 8 | 4 | yes | piece | 1
GCHC PD 050.2/22-36 | GCHC PD | 050.2/22-36 | 4235498 | finoox | GCHC 050.2C/2x2-2514-1-D/6/64/2.10/1800/AXS/1/015023 | 10286 | 2 | 2 | 2514 | Axial | 72675 | 73351 | 361.32 | 13169 | 695 | VT03011U.1 | 0.363 | 0.47 | A | 35.64 | 67.18 | 31.2 | FlatCompact-BCD_2x2 | 1884 | 1696 | 936 |  |  | 262.6 | 35 | 35 | 500 | EC motor | 5060 | 1 | no | no | C | D | Aluminum | 2025-01-02 | 8 | 6 | yes | piece | 1
GCHC PD 050.2/23-32 | GCHC PD | 050.2/23-32 | 4235608 | finoox | GCHC 050.2C/2x3-2337-S-D/3/64/2.10/2700/AXS/1/015023 | 8908 | 3 | 2 | 2337 | Axial | 71.84 | 71.77 | 270.99 | 17631 | 510 | VT01437 | 0.476 | 0.16 | B | 31.64 | 63.3 | 2025-09-23 | FlatCompact-BCD_2x3 | 2784 | 1696 | 946 |  |  | 311.6 | 35 | 35 | 500 | AC motor | 50 | S | no | no | C | D | Aluminum | 2025-01-02 | 6 | 3 | yes | piece | 1
GCHC PD 050.2/22-39 | GCHC PD | 050.2/22-39 | 4236398 | finoox | GCHC 050.2D/2x2-2390-K-D/3/80/2.10/2400/AXS/1/015023 | 7678 | 2 | 2 | 2390 | Axial | 79176 | 79148 | 301.1 | 19164 | 760 | VT01437 | 0.662 | 0.35 | B | 38.67 | 70.34 | 2025-09-26 | FlatCompact-BCD_2x2 | 2484 | 2096 | 946 |  |  | 301.5 | 35 | 35 | 500 | AC motor | 60 | K | no | no | D | D | Aluminum | 2025-01-02 | 6 | 3 | yes | piece | 1
GCHC PD 050.2/21-44 | GCHC PD | 050.2/21-44 | 4236192 | finoox | GCHC 050.2D/2x1-2421-1-D/4/80/2.10/1200/EXS/1/015023 | 6630 | 1 | 2 | 2421 | Axial | 59421 | 59507 | 200.73 | 13856 | 1150 | VT03011U.1 | 0.673 | 1975-01-01 | C | 43.75 | 75.26 | 2025-01-18 | FlatCompact-BCD_2x1 | 1284 | 2096 | 936 |  |  | 178.5 | 28 | 28 | 500 | EC motor | 5060 | 1 | no | no | D | D | Epoxy coated aluminum | 2025-01-02 | 10 | 4 | yes | piece | 1
GCHC PD 050.2/21-56 | GCHC PD | 050.2/21-56 | 4235226 | finoox | GCHC 050.2C/2x1-2410-2-D/6/64/2.10/900/AXS/1/015023 | 7134 | 1 | 2 | 2410 | Axial | 76233 | 76993 | 180.66 | 17666 | 1770 | VT03013U.1 | 2556 | 2025-01-02 | E | 55.92 | 87.34 | 2025-04-17 | FlatCompact-BCD_2x1 | 984 | 1696 | 957 |  |  | 157.3 | 35 | 35 | 500 | EC motor | 5060 | 2 | no | no | C | D | Aluminum | 2025-01-02 | 8 | 6 | yes | piece | 1
GCHC PD 063.2/24-34 | GCHC PD | 063.2/24-34 | 4237500 | finoox | GCHC 063.2C/2x4-2506-1-D/3/64/2.10/3600/AXS/1/015023 | 20245 | 4 | 2 | 2506 | Axial | 123337 | 123276 | 361.32 | 33860 | 540 | VT03145U.1 | 0.692 | 0.45 | A | 34.34 | 66.16 | 32.1 | FlatCompact-BCD_2x4 | 3684 | 1696 | 1165 |  |  | 396.7 | 42 | 42 | 630 | EC motor | 5060 | 1 | no | no | C | D | Aluminum | 2025-01-02 | 4 | 3 | yes | piece | 1
GCHC PD 080.2/12-53 | GCHC PD | 080.2/12-53 | 4243196 | finoox | GCHC 080.2D/1x2-2540-2-D/6/40/2.10/2400/AXS/1/015023 | 10977 | 2 | 1 | 2540 | Axial | 116789 | 116873 | 301.1 | 26263 | 900 | VT03059U.2 | 2904 | 1952-02-01 | D | 53.22 | 84.77 | 2025-01-26 | FlatCompact-BCD_1x2 | 2484 | 1088 | 1000 |  |  | 245.3 | 42 | 42 | 800 | EC motor | 5060 | 2 | no | no | D | D | Aluminum | 2025-01-02 | 6 | 6 | yes | piece | 1
GCHC PD 063.2/21-43 | GCHC PD | 063.2/21-43 | 4236968 | finoox | GCHC 063.2C/2x1-2557-2-D/6/64/2.10/900/AXS/1/015023 | 8442 | 1 | 2 | 2557 | Axial | 64885 | 65376 | 180.66 | 14090 | 900 | VT03144U.1 | 1067 | 0.85 | D | 42.57 | 73.99 | 2025-03-17 | FlatCompact-BCD_2x1 | 984 | 1696 | 973 |  |  | 158.2 | 35 | 35 | 630 | EC motor | 5060 | 2 | no | no | C | D | Aluminum | 2025-01-02 | 12 | 6 | yes | piece | 1
GCHC PD 080.2/12-37 | GCHC PD | 080.2/12-37 | 4243099 | finoox | GCHC 080.2D/1x2-2486-1-D/4/40/2.10/2400/AXS/1/015023 | 8082 | 2 | 1 | 2486 | Axial | 72248 | 72321 | 200.73 | 18346 | 565 | VT03061U.1 | 0.702 | 1955-01-01 | C | 37.03 | 68.57 | 2025-04-17 | FlatCompact-BCD_1x2 | 2484 | 1088 | 958 |  |  | 192.5 | 35 | 35 | 800 | EC motor | 5060 | 1 | no | no | D | D | Aluminum | 2025-01-02 | 6 | 4 | yes | piece | 1
GCHC PD 080.2/12-52 | GCHC PD | 080.2/12-52 | 4243204 | finoox | GCHC 080.2D/1x2-2541-2-D/4/40/2.10/2400/EXS/1/015023 | 10171 | 2 | 1 | 2541 | Axial | 102093 | 102473 | 200.73 | 31947 | 950 | VT03059U.2 | 1933-03-01 | 1982-02-01 | E | 52.47 | 84.02 | 2025-05-17 | FlatCompact-BCD_1x2 | 2484 | 1088 | 1000 |  |  | 214.8 | 35 | 35 | 800 | EC motor | 5060 | 2 | no | no | D | D | Epoxy coated aluminum | 2025-01-02 | 4 | 4 | yes | piece | 1
GCHC PD 080.2/12-29 | GCHC PD | 080.2/12-29 | 4243149 | finoox | GCHC 080.2D/1x2-2497-1-D/4/40/2.10/2400/EXS/1/015023 | 7999 | 2 | 1 | 2497 | Axial | 56568 | 56628 | 200.73 | 13038 | 415 | VT03062U.1 | 0.286 | 0.7 | A | 28.98 | 60.52 | 2025-08-16 | FlatCompact-BCD_1x2 | 2484 | 1088 | 958 |  |  | 190.7 | 28 | 28 | 800 | EC motor | 5060 | 1 | no | no | D | D | Epoxy coated aluminum | 2025-01-02 | 6 | 4 | yes | piece | 1
GCHC PD 050.2/11-36 | GCHC PD | 050.2/11-36 | 4240633 | finoox | GCHC 050.2D/1x1-2517-1-D/4/40/2.10/1200/AXS/1/015023 | 3198 | 1 | 1 | 2517 | Axial | 24094 | 24173 | 100.37 | 5104 | 880 | VT03011U.1 | 0.157 | 0.84 | B | 35.91 | 67.28 | 2025-04-08 | FlatCompact-BCD_1x1 | 1284 | 1088 | 936 |  |  | 97.5 | 18 | 18 | 500 | EC motor | 5060 | 1 | no | no | D | D | Aluminum | 2025-01-02 | 10 | 4 | yes | piece | 1
GCHC PD 050.2/23-50 | GCHC PD | 050.2/23-50 | 4236738 | finoox | GCHC 050.2D/2x3-2522-1-D/4/80/2.10/3600/EXS/1/015023 | 17848 | 3 | 2 | 2522 | Axial | 179106 | 179065 | 602.19 | 41813 | 1200 | VT03011U.1 | 2246 | 2025-09-01 | C | 49.88 | 81.76 | 54.8 | FlatCompact-BCD_2x3 | 3684 | 2096 | 1136 |  |  | 474.2 | 54 | 54 | 500 | EC motor | 5060 | 1 | no | no | D | D | Epoxy coated aluminum | 2025-01-02 | 4 | 4 | yes | piece | 1
GCHC PD 063.2/23-26 | GCHC PD | 063.2/23-26 | 4237260 | finoox | GCHC 063.2C/2x3-2500-1-D/6/64/2.10/2700/AXS/1/015023 | 18753 | 3 | 2 | 2500 | Axial | 66501 | 67105 | 541.97 | 11124 | 310 | VT03145U.1 | 0.156 | 0.13 | A+ | 25.78 | 57.45 | 45.1 | FlatCompact-BCD_2x3 | 2784 | 1696 | 965 |  |  | 381.8 | 35 | 35 | 630 | EC motor | 5060 | 1 | no | no | C | D | Aluminum | 2025-01-02 | 8 | 6 | yes | piece | 1
GCHC PD 050.2/11-28 | GCHC PD | 050.2/11-28 | 4239664 | finoox | GCHC 050.2C/1x1-2513-1-D/6/32/2.10/900/AXS/1/015023 | 3098 | 1 | 1 | 2513 | Axial | 16469 | 16628 | 90.33 | 2976 | 630 | VT03011U.1 | 0.071 | 0.37 | A | 2025-08-27 | 59.1 | 2025-06-07 | FlatCompact-BCD_1x1 | 984 | 888 | 936 |  |  | 80.5 | 16 | 16 | 500 | EC motor | 5060 | 1 | no | no | C | D | Aluminum | 2025-01-02 | 12 | 6 | yes | piece | 1
GCHC PD 050.2/12-31 | GCHC PD | 050.2/12-31 | 4240849 | finoox | GCHC 050.2D/1x2-2513-1-D/4/40/2.10/2400/AXS/1/015023 | 5572 | 2 | 1 | 2513 | Axial | 36662 | 36735 | 200.73 | 7240 | 630 | VT03011U.1 | 0.128 | 0.37 | A+ | 31.38 | 62.91 | 2025-03-16 | FlatCompact-BCD_1x2 | 2484 | 1088 | 936 |  |  | 177 | 22 | 22 | 500 | EC motor | 5060 | 1 | no | no | D | D | Aluminum | 2025-01-02 | 8 | 4 | yes | piece | 1
GCHC PD 063.2/23-33 | GCHC PD | 063.2/23-33 | 4237289 | finoox | GCHC 063.2C/2x3-2505-1-D/4/64/2.10/2700/AXS/1/015023 | 16580 | 3 | 2 | 2505 | Axial | 98077 | 98204 | 361.32 | 21866 | 500 | VT03145U.1 | 0.441 | 0.39 | A | 32.82 | 64.48 | 2025-09-30 | FlatCompact-BCD_2x3 | 2784 | 1696 | 965 |  |  | 328.5 | 35 | 35 | 630 | EC motor | 5060 | 1 | no | no | C | D | Aluminum | 2025-01-02 | 6 | 4 | yes | piece | 1
GCHC PD 050.2/21-29 | GCHC PD | 050.2/21-29 | 4236199 | finoox | GCHC 050.2D/2x1-2512-1-D/6/80/2.10/1200/EXS/1/015023 | 7756 | 1 | 2 | 2512 | Axial | 36773 | 37124 | 301.1 | 6242 | 565 | VT03011U.1 | 0.102 | 0.28 | A+ | 28.73 | 60.24 | 2025-03-25 | FlatCompact-BCD_2x1 | 1284 | 2096 | 936 |  |  | 208.3 | 22 | 22 | 500 | EC motor | 5060 | 1 | no | no | D | D | Epoxy coated aluminum | 2025-01-02 | 12 | 6 | yes | piece | 1
GCHC PD 035.2/11-38 | GCHC PD | 035.2/11-38 | 4243582 | finoox | GCHC 035.2A/1x1-2723-W-D/2/20/2.10/600/EXS/2/015023 | 994 | 1 | 1 | 2723 | Axial | 5788 | 5823 | 1955-12-01 | 2561 | 1390 | VT03167U | 0.158 | 0.62 | E | 37.58 | 68.72 | 2025-02-01 | FlatCompact-A_1x1 | 684 | 567 | 630 |  |  | 17 | 16 | 16 | 350 | AC motor | 50 | W | no | no | A | D | Epoxy coated aluminum | 2025-01-02 | 10 | 2 | yes | piece | 1
GCHC PD 050.2/21-51 | GCHC PD | 050.2/21-51 | 4235346 | finoox | GCHC 050.2C/2x1-2790-K-D/3/64/2.10/900/EXS/1/015023 | 4090 | 1 | 2 | 2790 | Axial | 47652 | 47.92 | 90.33 | 17915 | 1640 | VT03150U | 1985 | 1964-01-01 | E | 51.26 | 82.67 | 2025-09-08 | FlatCompact-BCD_2x1 | 984 | 1696 | 919 |  |  | 129.6 | 28 | 28 | 500 | AC motor | 60 | K | no | no | C | D | Epoxy coated aluminum | 2025-01-02 | 8 | 3 | yes | piece | 1
GCHC PD 050.2/13-52 | GCHC PD | 050.2/13-52 | 4240989 | finoox | GCHC 050.2D/1x3-2349-I-D/3/40/2.10/3600/EXS/1/015023 | 6562 | 3 | 1 | 2349 | Axial | 89682 | 89596 | 225.82 | 28720 | 1590 | VT03150U | 2433 | 2025-07-01 | E | 51.81 | 83.49 | 2025-03-19 | FlatCompact-BCD_1x3 | 3684 | 1088 | 919 |  |  | 246.6 | 35 | 35 | 500 | AC motor | 60 | I | no | no | D | D | Epoxy coated aluminum | 2025-01-02 | 4 | 3 | yes | piece | 1
GCHC PD 063.2/12-44 | GCHC PD | 063.2/12-44 | 4242343 | finoox | GCHC 063.2D/1x2-2413-2-D/6/40/2.10/2400/EXS/1/015023 | 9672 | 2 | 1 | 2413 | Axial | 94171 | 94526 | 301.1 | 19739 | 1000 | VT03144U.1 | 1265 | 2025-01-01 | C | 43.79 | 75.33 | 2025-04-25 | FlatCompact-BCD_1x2 | 2484 | 1088 | 973 |  |  | 217.7 | 35 | 35 | 630 | EC motor | 5060 | 2 | no | no | D | D | Epoxy coated aluminum | 2025-01-02 | 6 | 6 | yes | piece | 1
GCHC PD 050.2/12-36 | GCHC PD | 050.2/12-36 | 4240809 | finoox | GCHC 050.2D/1x2-2390-K-D/3/40/2.10/2400/EXS/1/015023 | 4328 | 2 | 1 | 2390 | Axial | 38.88 | 38849 | 150.55 | 9582 | 760 | VT01437 | 0.331 | 0.35 | B | 35.79 | 67.33 | 2025-04-12 | FlatCompact-BCD_1x2 | 2484 | 1088 | 946 |  |  | 167.3 | 22 | 22 | 500 | AC motor | 60 | K | no | no | D | D | Epoxy coated aluminum | 2025-01-02 | 6 | 3 | yes | piece | 1
GCHC PD 050.2/23-53 | GCHC PD | 050.2/23-53 | 4236568 | finoox | GCHC 050.2D/2x3-2347-D-D/6/80/2.10/3600/AXS/1/015023 | 16485 | 3 | 2 | 2347 | Axial | 249067 | 250488 | 903.29 | 48562 | 1390 | VT03150U | 3974 | 1941-01-01 | D | 53.01 | 84.88 | 78.2 | FlatCompact-BCD_2x3 | 3684 | 2096 | 1119 |  |  | 591.5 | 54 | 54 | 500 | AC motor | 50 | D | no | no | D | D | Aluminum | 2025-01-02 | 4 | 6 | yes | piece | 1
GCHC PD 063.2/22-21 | GCHC PD | 063.2/22-21 | 4237024 | finoox | GCHC 063.2C/2x2-2399-J-D/3/64/2.10/1800/AXS/1/015023 | 8527 | 2 | 2 | 2399 | Axial | 45103 | 45097 | 180.66 | 10726 | 290 | VT01442 | 0.288 | 0.14 | B | 20.69 | 52.23 | 2025-09-15 | FlatCompact-BCD_2x2 | 1884 | 1696 | 948 |  |  | 225.4 | 28 | 28 | 630 | AC motor | 60 | J | no | no | C | D | Aluminum | 2025-01-02 | 8 | 3 | yes | piece | 1
GCHC PD 063.2/22-65 | GCHC PD | 063.2/22-65 | 4238040 | finoox | GCHC 063.2D/2x2-2551-2-D/6/80/2.10/2400/AXS/1/015023 | 21460 | 2 | 2 | 2551 | Axial | 246263 | 246993 | 602.19 | 57147 | 1360 | VT03143U.1 | 9711 | 4 | E | 65.49 | 97.17 | 55.2 | FlatCompact-BCD_2x2 | 2484 | 2096 | 961 |  |  | 483 | 54 | 54 | 630 | EC motor | 5060 | 2 | no | no | D | D | Aluminum | 2025-01-02 | 6 | 6 | yes | piece | 1
GCHC PD 080.2/12-15 | GCHC PD | 080.2/12-15 | 4243114 | finoox | GCHC 080.2D/1x2-2489-1-D/3/40/2.10/2400/AXS/1/015023 | 6939 | 2 | 1 | 2489 | Axial | 31.06 | 31033 | 150.55 | 7038 | 220 | VT03062U.1 | 0.06 | 0.15 | A+ | 14.96 | 46.5 | 2025-04-12 | FlatCompact-BCD_1x2 | 2484 | 1088 | 958 |  |  | 175.5 | 22 | 22 | 800 | EC motor | 5060 | 1 | no | no | D | D | Aluminum | 2025-01-02 | 8 | 3 | yes | piece | 1
GCHC PD 063.2/21-32 | GCHC PD | 063.2/21-32 | 4236887 | finoox | GCHC 063.2C/2x1-2506-1-D/6/64/2.10/900/EXS/1/015023 | 8096 | 1 | 2 | 2506 | Axial | 36675 | 37014 | 180.66 | 6874 | 540 | VT03145U.1 | 0.185 | 0.45 | A | 32.32 | 63.74 | 2025-06-15 | FlatCompact-BCD_2x1 | 984 | 1696 | 965 |  |  | 147.7 | 22 | 22 | 630 | EC motor | 5060 | 1 | no | no | C | D | Epoxy coated aluminum | 2025-01-02 | 12 | 6 | yes | piece | 1
GCHC PD 063.2/12-34 | GCHC PD | 063.2/12-34 | 4241523 | finoox | GCHC 063.2C/1x2-2510-1-D/3/32/2.10/1800/EXS/1/015023 | 6002 | 2 | 1 | 2510 | Axial | 35123 | 35065 | 90.33 | 11081 | 695 | VT03145U.1 | 0.341 | 0.9 | C | 33.92 | 65.36 | 2025-06-07 | FlatCompact-BCD_1x2 | 1884 | 888 | 965 |  |  | 120.5 | 22 | 22 | 630 | EC motor | 5060 | 1 | no | no | C | D | Epoxy coated aluminum | 2025-01-02 | 8 | 3 | yes | piece | 1
GCHC PD 063.2/22-39 | GCHC PD | 063.2/22-39 | 4237111 | finoox | GCHC 063.2C/2x2-2509-1-D/6/64/2.10/1800/EXS/1/015023 | 14041 | 2 | 2 | 2509 | Axial | 88335 | 88826 | 361.32 | 17018 | 655 | VT03145U.1 | 0.628 | 0.75 | B | 39.06 | 70.6 | 31.2 | FlatCompact-BCD_2x2 | 1884 | 1696 | 965 |  |  | 265.9 | 35 | 35 | 630 | EC motor | 5060 | 1 | no | no | C | D | Epoxy coated aluminum | 2025-01-02 | 8 | 6 | yes | piece | 1
GCHC PD 050.2/12-35 | GCHC PD | 050.2/12-35 | 4239912 | finoox | GCHC 050.2C/1x2-2515-1-D/6/32/2.10/1800/AXS/1/015023 | 5251 | 2 | 1 | 2515 | Axial | 39206 | 39569 | 180.66 | 7224 | 755 | VT03011U.1 | 0.229 | 0.58 | B | 34.62 | 66.04 | 2025-08-14 | FlatCompact-BCD_1x2 | 1884 | 888 | 936 |  |  | 142.1 | 22 | 22 | 500 | EC motor | 5060 | 1 | no | no | C | D | Aluminum | 2025-01-02 | 8 | 6 | yes | piece | 1
GCHC PD 080.2/22-31 | GCHC PD | 080.2/22-31 | 4238738 | finoox | GCHC 080.2D/2x2-2497-1-D/3/80/2.10/2400/AXS/1/015023 | 15175 | 2 | 2 | 2497 | Axial | 101.82 | 101756 | 301.1 | 27841 | 415 | VT03062U.1 | 0.554 | 0.7 | A | 31.29 | 62.96 | 2025-04-28 | FlatCompact-BCD_2x2 | 2484 | 2096 | 958 |  |  | 320.8 | 42 | 42 | 800 | EC motor | 5060 | 1 | no | no | D | D | Aluminum | 2025-01-02 | 6 | 3 | yes | piece | 1
GCHC PD 050.2/13-47 | GCHC PD | 050.2/13-47 | 4240188 | finoox | GCHC 050.2C/1x3-2522-1-D/3/32/2.10/2700/AXS/1/015023 | 6565 | 3 | 1 | 2522 | Axial | 62019 | 62116 | 135.49 | 19587 | 1200 | VT03011U.1 | 1184 | 2025-09-01 | D | 46.61 | 78.16 | 2025-05-11 | FlatCompact-BCD_1x3 | 2784 | 888 | 936 |  |  | 167.4 | 28 | 28 | 500 | EC motor | 5060 | 1 | no | no | C | D | Aluminum | 2025-01-02 | 4 | 3 | yes | piece | 1
GCHC PD 063.2/12-17 | GCHC PD | 063.2/12-17 | 4241460 | finoox | GCHC 063.2C/1x2-2500-1-D/3/32/2.10/1800/AXS/1/015023 | 5774 | 2 | 1 | 2500 | Axial | 20243 | 20261 | 90.33 | 4634 | 310 | VT03145U.1 | 0.05 | 0.13 | A+ | 2025-02-17 | 48.63 | 2025-05-07 | FlatCompact-BCD_1x2 | 1884 | 888 | 965 |  |  | 120 | 18 | 18 | 630 | EC motor | 5060 | 1 | no | no | C | D | Aluminum | 2025-01-02 | 8 | 3 | yes | piece | 1
GCHC PD 080.2/21-30 | GCHC PD | 080.2/21-30 | 4238470 | finoox | GCHC 080.2D/2x1-2498-1-D/3/80/2.10/1200/EXS/1/015023 | 7472 | 1 | 2 | 2498 | Axial | 52121 | 52137 | 150.55 | 14797 | 440 | VT03062U.1 | 0.324 | 0.85 | B | 29.65 | 61.17 | 14 | FlatCompact-BCD_2x1 | 1284 | 2096 | 958 |  |  | 177 | 28 | 28 | 800 | EC motor | 5060 | 1 | no | no | D | D | Epoxy coated aluminum | 2025-01-02 | 10 | 3 | yes | piece | 1
GCHC PD 050.2/13-46 | GCHC PD | 050.2/13-46 | 4241140 | finoox | GCHC 050.2D/1x3-2521-1-D/4/40/2.10/3600/EXS/1/015023 | 9043 | 3 | 1 | 2521 | Axial | 86021 | 86285 | 301.1 | 19787 | 1135 | VT03011U.1 | 0.961 | 1965-01-01 | C | 45.87 | 77.56 | 2025-02-25 | FlatCompact-BCD_1x3 | 3684 | 1088 | 936 |  |  | 254.5 | 35 | 35 | 500 | EC motor | 5060 | 1 | no | no | D | D | Epoxy coated aluminum | 2025-01-02 | 4 | 4 | yes | piece | 1
GCHC PD 080.2/22-62 | GCHC PD | 080.2/22-62 | 4238863 | finoox | GCHC 080.2D/2x2-2659-L-D/4/80/2.10/2400/EXS/1/015023 | 16502 | 2 | 2 | 2659 | Axial | 191755 | 191256 | 401.46 | 64143 | 1070 | VT01384U | 7138 | 2025-03-03 | E | 61.78 | 93.46 | 39.4 | FlatCompact-BCD_2x2 | 2484 | 2096 | 991 |  |  | 414.9 | 54 | 54 | 800 | AC motor | 60 | L | no | no | D | D | Epoxy coated aluminum | 2025-01-02 | 6 | 4 | yes | piece | 1
GCHC PD 050.2/11-31 | GCHC PD | 050.2/11-31 | 4240482 | finoox | GCHC 050.2D/1x1-2336-D-D/3/40/2.10/1200/AXS/1/015023 | 2428 | 1 | 1 | 2336 | Axial | 2025-06-17 | 17619 | 75.27 | 4103 | 660 | VT01437 | 0.12 | 0.33 | B | 30.78 | 62.16 | 2025-03-06 | FlatCompact-BCD_1x1 | 1284 | 1088 | 946 |  |  | 92.5 | 16 | 16 | 500 | AC motor | 50 | D | no | no | D | D | Aluminum | 2025-01-02 | 10 | 3 | yes | piece | 1
GCHC PD 050.2/23-31 | GCHC PD | 050.2/23-31 | 4235609 | finoox | GCHC 050.2C/2x3-2337-S-D/4/64/2.10/2700/AXS/1/015023 | 9815 | 3 | 2 | 2337 | Axial | 79017 | 79031 | 361.32 | 16814 | 510 | VT01437 | 0.48 | 0.16 | B | 31.41 | 63.07 | 2025-09-30 | FlatCompact-BCD_2x3 | 2784 | 1696 | 946 |  |  | 337.7 | 35 | 35 | 500 | AC motor | 50 | S | no | no | C | D | Aluminum | 2025-01-02 | 8 | 4 | yes | piece | 1
GCHC PD 050.2/11-40 | GCHC PD | 050.2/11-40 | 4240544 | finoox | GCHC 050.2D/1x1-2386-K-D/6/40/2.10/1200/AXS/1/015023 | 3241 | 1 | 1 | 2386 | Axial | 32568 | 32808 | 150.55 | 6013 | 910 | VT01435 | 0.402 | 0.92 | C | 40.23 | 71.61 | 2025-06-12 | FlatCompact-BCD_1x1 | 1284 | 1088 | 946 |  |  | 117.7 | 22 | 22 | 500 | AC motor | 60 | K | no | no | D | D | Aluminum | 2025-01-02 | 10 | 6 | yes | piece | 1
GCHC PD 080.2/23-52 | GCHC PD | 080.2/23-52 | 4238939 | finoox | GCHC 080.2D/2x3-2449-2-D/6/80/2.10/3600/EXS/1/015023 | 34211 | 3 | 2 | 2449 | Axial | 309904 | 311.07 | 903.29 | 67944 | 770 | VT03060U.1 | 5458 | 2025-05-01 | D | 51.63 | 83.51 | 81.5 | FlatCompact-BCD_2x3 | 3684 | 2096 | 1163 |  |  | 629.7 | 64 | 64 | 800 | EC motor | 5060 | 2 | no | no | D | D | Epoxy coated aluminum | 2025-01-02 | 4 | 6 | yes | piece | 1
GCHC PD 063.2/23-49 | GCHC PD | 063.2/23-49 | 4238177 | finoox | GCHC 063.2D/2x3-2413-2-D/4/80/2.10/3600/AXS/1/015023 | 22210 | 3 | 2 | 2413 | Axial | 236804 | 237133 | 602.19 | 62825 | 1000 | VT03144U.1 | 3595 | 2025-01-01 | D | 49.25 | 81.13 | 54.8 | FlatCompact-BCD_2x3 | 3684 | 2096 | 1173 |  |  | 504.8 | 54 | 54 | 630 | EC motor | 5060 | 2 | no | no | D | D | Aluminum | 2025-01-02 | 4 | 4 | yes | piece | 1
GCHC PD 050.2/21-54 | GCHC PD | 050.2/21-54 | 4236185 | finoox | GCHC 050.2D/2x1-2420-2-D/3/80/2.10/1200/EXS/1/015023 | 7084 | 1 | 2 | 2420 | Axial | 62064 | 62053 | 150.55 | 19703 | 1600 | VT03013U.1 | 1729 | 1965-01-01 | E | 54.36 | 85.88 | 14 | FlatCompact-BCD_2x1 | 1284 | 2096 | 957 |  |  | 173.1 | 28 | 28 | 500 | EC motor | 5060 | 2 | no | no | D | D | Epoxy coated aluminum | 2025-01-02 | 10 | 3 | yes | piece | 1
GCHC PD 050.2/11-45 | GCHC PD | 050.2/11-45 | 4239555 | finoox | GCHC 050.2C/1x1-2347-D-D/6/32/2.10/900/EXS/1/015023 | 2822 | 1 | 1 | 2347 | Axial | 31246 | 31524 | 90.33 | 6930 | 1390 | VT03150U | 0.715 | 1941-01-01 | D | 45.21 | 76.52 | 2025-08-07 | FlatCompact-BCD_1x1 | 984 | 888 | 919 |  |  | 85.8 | 22 | 22 | 500 | AC motor | 50 | D | no | no | C | D | Epoxy coated aluminum | 2025-01-02 | 8 | 6 | yes | piece | 1
GCHC PD 063.2/12-18 | GCHC PD | 063.2/12-18 | 4242319 | finoox | GCHC 063.2D/1x2-2399-J-D/6/40/2.10/2400/EXS/1/015023 | 7808 | 2 | 1 | 2399 | Axial | 34994 | 35.26 | 301.1 | 5872 | 290 | VT01442 | 0.143 | 0.14 | A | 18.14 | 49.67 | 2025-02-24 | FlatCompact-BCD_1x2 | 2484 | 1088 | 948 |  |  | 214.6 | 22 | 22 | 630 | AC motor | 60 | J | no | no | D | D | Epoxy coated aluminum | 2025-01-02 | 10 | 6 | yes | piece | 1
GCHC PD 063.2/21-64 | GCHC PD | 063.2/21-64 | 4236937 | finoox | GCHC 063.2C/2x1-2551-2-D/4/64/2.10/900/EXS/1/015023 | 9640 | 1 | 2 | 2551 | Axial | 70551 | 71097 | 120.44 | 25132 | 1360 | VT03143U.1 | 5014 | 4 | E | 64.07 | 95.49 | 2025-05-12 | FlatCompact-BCD_2x1 | 984 | 1696 | 961 |  |  | 176.4 | 35 | 35 | 630 | EC motor | 5060 | 2 | no | no | C | D | Epoxy coated aluminum | 2025-01-02 | 8 | 4 | yes | piece | 1
GCHC PD 050.2/24-55 | GCHC PD | 050.2/24-55 | 4236023 | finoox | GCHC 050.2C/2x4-2559-2-D/4/64/2.10/3600/AXS/1/015023 | 22051 | 4 | 2 | 2559 | Axial | 201998 | 201.92 | 481.75 | 56127 | 1330 | VT03013U.1 | 2025-04-01 | 2025-08-01 | D | 55.36 | 87.19 | 44 | FlatCompact-BCD_2x4 | 3684 | 1696 | 1157 |  |  | 466.2 | 54 | 54 | 500 | EC motor | 5060 | 2 | no | no | C | D | Aluminum | 2025-01-02 | 4 | 4 | yes | piece | 1
GCHC PD 080.2/13-52 | GCHC PD | 080.2/13-52 | 4243471 | finoox | GCHC 080.2D/1x3-2540-2-D/3/40/2.10/3600/EXS/1/015023 | 13538 | 3 | 1 | 2540 | Axial | 115032 | 114.46 | 225.82 | 48351 | 900 | VT03059U.2 | 4188 | 1952-02-01 | E | 52.31 | 84.02 | 2025-01-20 | FlatCompact-BCD_1x3 | 3684 | 1088 | 1000 |  |  | 288.8 | 42 | 42 | 800 | EC motor | 5060 | 2 | no | no | D | D | Epoxy coated aluminum | 2025-01-02 | 4 | 3 | yes | piece | 1
GCHC PD 063.2/11-38 | GCHC PD | 063.2/11-38 | 4241375 | finoox | GCHC 063.2C/1x1-2557-2-D/4/32/2.10/900/AXS/1/015023 | 4143 | 1 | 1 | 2557 | Axial | 28052 | 28266 | 60.22 | 7928 | 900 | VT03144U.1 | 0.502 | 0.85 | D | 38.18 | 69.49 | 2025-04-05 | FlatCompact-BCD_1x1 | 984 | 888 | 973 |  |  | 77.4 | 22 | 22 | 630 | EC motor | 5060 | 2 | no | no | C | D | Aluminum | 2025-01-02 | 8 | 4 | yes | piece | 1
GCHC PD 063.2/12-42 | GCHC PD | 063.2/12-42 | 4242483 | finoox | GCHC 063.2D/1x2-2557-2-D/4/40/2.10/2400/AXS/1/015023 | 7884 | 2 | 1 | 2557 | Axial | 73291 | 73365 | 200.73 | 18781 | 900 | VT03144U.1 | 0.882 | 0.85 | C | 42.45 | 74 | 2025-04-17 | FlatCompact-BCD_1x2 | 2484 | 1088 | 973 |  |  | 188.5 | 35 | 35 | 630 | EC motor | 5060 | 2 | no | no | D | D | Aluminum | 2025-01-02 | 6 | 4 | yes | piece | 1
GCHC PD 063.2/22-32 | GCHC PD | 063.2/22-32 | 4237081 | finoox | GCHC 063.2C/2x2-2504-1-D/6/64/2.10/1800/EXS/1/015023 | 13996 | 2 | 2 | 2504 | Axial | 64761 | 65131 | 361.32 | 11601 | 460 | VT03145U.1 | 0.25 | 0.3 | A+ | 32.15 | 63.7 | 2025-01-30 | FlatCompact-BCD_2x2 | 1884 | 1696 | 965 |  |  | 264.9 | 28 | 28 | 630 | EC motor | 5060 | 1 | no | no | C | D | Epoxy coated aluminum | 2025-01-02 | 8 | 6 | yes | piece | 1
GCHC PD 050.2/22-54 | GCHC PD | 050.2/22-54 | 4236511 | finoox | GCHC 050.2D/2x2-2560-2-D/6/80/2.10/2400/EXS/1/015023 | 16281 | 2 | 2 | 2560 | Axial | 157472 | 157848 | 602.19 | 31887 | 1415 | VT03013U.1 | 2468 | 2021-01-01 | D | 54.42 | 86.09 | 55.2 | FlatCompact-BCD_2x2 | 2484 | 2096 | 957 |  |  | 408.8 | 54 | 54 | 500 | EC motor | 5060 | 2 | no | no | D | D | Epoxy coated aluminum | 2025-01-02 | 8 | 6 | yes | piece | 1
GCHC PD 050.2/13-54 | GCHC PD | 050.2/13-54 | 4240211 | finoox | GCHC 050.2C/1x3-2561-2-D/6/32/2.10/2700/EXS/1/015023 | 10071 | 3 | 1 | 2561 | Axial | 96755 | 96.97 | 270.99 | 22323 | 1505 | VT03013U.1 | 2374 | 1938-01-01 | D | 54.04 | 85.59 | 2025-06-22 | FlatCompact-BCD_1x3 | 2784 | 888 | 957 |  |  | 220.8 | 35 | 35 | 500 | EC motor | 5060 | 2 | no | no | C | D | Epoxy coated aluminum | 2025-01-02 | 6 | 6 | yes | piece | 1
GCHC PD 063.2/13-29 | GCHC PD | 063.2/13-29 | 4241689 | finoox | GCHC 063.2C/1x3-2503-1-D/6/32/2.10/2700/EXS/1/015023 | 10108 | 3 | 1 | 2503 | Axial | 44621 | 44848 | 270.99 | 7905 | 425 | VT03145U.1 | 0.152 | 0.25 | A+ | 29.17 | 60.73 | 22 | FlatCompact-BCD_1x3 | 2784 | 888 | 965 |  |  | 209.1 | 28 | 28 | 630 | EC motor | 5060 | 1 | no | no | C | D | Epoxy coated aluminum | 2025-01-02 | 8 | 6 | yes | piece | 1
GCHC PD 045.2/11-38 | GCHC PD | 045.2/11-38 | 4234193 | finoox | GCHC 045.2B/1x1-2526-1-D/4/24/2.10/720/AXS/1/015023 | 2398 | 1 | 1 | 2526 | Axial | 11979 | 12022 | 36.13 | 2922 | 900 | VT03007U.1 | 0.124 | 0.58 | C | 38.14 | 69.37 | 2025-02-03 | FlatCompact-BCD_1x1 | 804 | 668 | 885 |  |  | 49.4 | 16 | 16 | 450 | EC motor | 5060 | 1 | no | no | B | D | Aluminum | 2025-01-02 | 12 | 4 | yes | piece | 1
GCHC PD 045.2/12-40 | GCHC PD | 045.2/12-40 | 4239296 | finoox | GCHC 045.2C/1x2-2526-1-D/4/32/2.10/1800/EXS/1/015023 | 4922 | 2 | 1 | 2526 | Axial | 31735 | 31784 | 120.44 | 7079 | 900 | VT03007U.1 | 0.245 | 0.58 | B | 39.68 | 71.09 | 10 | FlatCompact-BCD_1x2 | 1884 | 888 | 885 |  |  | 121.2 | 22 | 22 | 450 | EC motor | 5060 | 1 | no | no | C | D | Epoxy coated aluminum | 2025-01-02 | 8 | 4 | yes | piece | 1
GCHC PD 045.2/13-41 | GCHC PD | 045.2/13-41 | 4239386 | finoox | GCHC 045.2C/1x3-2526-1-D/4/32/2.10/2700/EXS/1/015023 | 6852 | 3 | 1 | 2526 | Axial | 47197 | 47241 | 180.66 | 10619 | 900 | VT03007U.1 | 0.368 | 0.58 | B | 41.32 | 72.85 | 15 | FlatCompact-BCD_1x3 | 2784 | 888 | 885 |  |  | 175.2 | 28 | 28 | 450 | EC motor | 5060 | 1 | no | no | C | D | Epoxy coated aluminum | 2025-01-02 | 6 | 4 | yes | piece | 1
GCHC PD 063.2/13-60 | GCHC PD | 063.2/13-60 | 4242679 | finoox | GCHC 063.2D/1x3-2548-2-D/6/40/2.10/3600/EXS/1/015023 | 16180 | 3 | 1 | 2548 | Axial | 158985 | 159583 | 451.65 | 35349 | 1135 | VT03143U.1 | 4245 | 1937-02-01 | E | 60.37 | 92.06 | 39.4 | FlatCompact-BCD_1x3 | 3684 | 1088 | 961 |  |  | 372 | 54 | 54 | 630 | EC motor | 5060 | 2 | no | no | D | D | Epoxy coated aluminum | 2025-01-02 | 4 | 6 | yes | piece | 1
GCHC PD 080.2/23-37 | GCHC PD | 080.2/23-37 | 4238949 | finoox | GCHC 080.2D/2x3-2483-1-D/3/80/2.10/3600/EXS/1/015023 | 24685 | 3 | 2 | 2483 | Axial | 162951 | 162799 | 451.65 | 48305 | 470 | VT03061U.1 | 1217 | 0.9 | B | 36.85 | 68.73 | 43.2 | FlatCompact-BCD_2x3 | 3684 | 2096 | 1158 |  |  | 473.1 | 54 | 54 | 800 | EC motor | 5060 | 1 | no | no | D | D | Epoxy coated aluminum | 2025-01-02 | 4 | 3 | yes | piece | 1
GCHC PD 080.3/11-45 | GCHC PD | 080.3/11-45 | 6156149 | finoox | GCHC 080.3D/1x1-3490-K-D/4/40/2.10/1200/AXS/1/015023 | 4356 | 1 | 1 | 3490 | Axial | 47.33 | 47382 | 100.37 | 13691 | 770 | VT01371 | 1326 | 2025-04-02 | E | 45.08 | 76.46 | 2025-01-09 | FlatCompact-BCD_1x1 | 1284 | 1088 | 955 |  |  | 127.2 | 28 | 28 | 800 | AC motor | 60 | K | no | no | D | D | Aluminum | 2025-01-02 | 10 | 4 | yes | piece | 1
GCHC PD 045.2/23-52 | GCHC PD | 045.2/23-52 | 4234940 | finoox | GCHC 045.2C/2x3-0426-W-D/6/64/2.10/2700/AXS/1/015023 | 9785 | 3 | 2 | 426 | Axial | 153908 | 154.86 | 541.97 | 30602 | 1360 | VT0326U | 2025-06-02 | 2025-02-02 | D | 51.78 | 83.41 | 46.3 | FlatCompact-BCD_2x3 | 2784 | 1696 | 871 |  |  | 390.9 | 42 | 42 | 450 | AC motor | 50 | W | no | no | C | D | Aluminum | 2025-01-02 | 6 | 6 | yes | piece | 1
GCHC PD 050.2/11-35 | GCHC PD | 050.2/11-35 | 4239526 | finoox | GCHC 050.2C/1x1-2332-D-D/3/32/2.10/900/AXS/1/015023 | 2079 | 1 | 1 | 2332 | Axial | 17468 | 17561 | 45.16 | 5091 | 850 | VT01435 | 0.26 | 0.74 | D | 35.12 | 66.42 | 2025-09-03 | FlatCompact-BCD_1x1 | 984 | 888 | 946 |  |  | 72.3 | 16 | 16 | 500 | AC motor | 50 | D | no | no | C | D | Aluminum | 2025-01-02 | 8 | 3 | yes | piece | 1
GCHC PD 050.2/12-38 | GCHC PD | 050.2/12-38 | 4239767 | finoox | GCHC 050.2C/1x2-2332-D-D/6/32/2.10/1800/EXS/1/015023 | 4556 | 2 | 1 | 2332 | Axial | 46.12 | 46373 | 180.66 | 9000 | 850 | VT01435 | 0.546 | 0.74 | C | 37.75 | 69.18 | 2025-01-15 | FlatCompact-BCD_1x2 | 1884 | 888 | 946 |  |  | 152.7 | 28 | 28 | 500 | AC motor | 50 | D | no | no | C | D | Epoxy coated aluminum | 2025-01-02 | 8 | 6 | yes | piece | 1
GCHC PD 050.2/23-34 | GCHC PD | 050.2/23-34 | 4236612 | finoox | GCHC 050.2D/2x3-2385-J-D/4/80/2.10/3600/EXS/1/015023 | 13918 | 3 | 2 | 2385 | Axial | 97213 | 95446 | 602.19 | 18501 | 430 | VT01435 | 0.794 | 0.32 | B | 33.78 | 65.65 | 50.1 | FlatCompact-BCD_2x3 | 3684 | 2096 | 1146 |  |  | 495.1 | 35 | 35 | 500 | AC motor | 60 | J | no | no | D | D | Epoxy coated aluminum | 2025-01-02 | 6 | 4 | yes | piece | 1
GCHC PD 050.2/11-51 | GCHC PD | 050.2/11-51 | 4239646 | finoox | GCHC 050.2C/1x1-2420-2-D/6/32/2.10/900/AXS/1/015023 | 3595 | 1 | 1 | 2420 | Axial | 36352 | 36.69 | 90.33 | 8268 | 1600 | VT03013U.1 | 0.973 | 1965-01-01 | E | 50.59 | 81.9 | 2025-08-07 | FlatCompact-BCD_1x1 | 984 | 888 | 957 |  |  | 85.8 | 22 | 22 | 500 | EC motor | 5060 | 2 | no | no | C | D | Aluminum | 2025-01-02 | 8 | 6 | yes | piece | 1
GCHC PD 063.2/23-35 | GCHC PD | 063.2/23-35 | 4237237 | finoox | GCHC 063.2C/2x3-2400-K-D/4/64/2.10/2700/EXS/1/015023 | 13676 | 3 | 2 | 2400 | Axial | 103351 | 103423 | 361.32 | 24221 | 490 | VT01442 | 0.987 | 0.34 | C | 34.86 | 66.52 | 2025-09-30 | FlatCompact-BCD_2x3 | 2784 | 1696 | 948 |  |  | 348.9 | 35 | 35 | 630 | AC motor | 60 | K | no | no | C | D | Epoxy coated aluminum | 2025-01-02 | 6 | 4 | yes | piece | 1
GCHC PD 050.2/14-53 | GCHC PD | 050.2/14-53 | 4240433 | finoox | GCHC 050.2C/1x4-2559-2-D/3/32/2.10/3600/EXS/1/015023 | 10788 | 4 | 1 | 2559 | Axial | 80711 | 80556 | 180.66 | 28979 | 1330 | VT03013U.1 | 2085 | 2025-08-01 | D | 52.71 | 84.38 | 2025-05-15 | FlatCompact-BCD_1x4 | 3684 | 888 | 957 |  |  | 233.2 | 35 | 35 | 500 | EC motor | 5060 | 2 | no | no | C | D | Epoxy coated aluminum | 2025-01-02 | 4 | 3 | yes | piece | 1
GCHC PD 050.2/13-36 | GCHC PD | 050.2/13-36 | 4240148 | finoox | GCHC 050.2C/1x3-2515-1-D/6/32/2.10/2700/AXS/1/015023 | 7954 | 3 | 1 | 2515 | Axial | 57.84 | 58029 | 270.99 | 10836 | 755 | VT03011U.1 | 0.344 | 0.58 | B | 36.26 | 67.8 | 22 | FlatCompact-BCD_1x3 | 2784 | 888 | 936 |  |  | 206.5 | 28 | 28 | 500 | EC motor | 5060 | 1 | no | no | C | D | Aluminum | 2025-01-02 | 8 | 6 | yes | piece | 1
GCHC PD 050.2/21-35 | GCHC PD | 050.2/21-35 | 4235271 | finoox | GCHC 050.2C/2x1-2515-1-D/6/64/2.10/900/EXS/1/015023 | 6273 | 1 | 2 | 2515 | Axial | 38181 | 38535 | 180.66 | 7224 | 755 | VT03011U.1 | 0.229 | 0.58 | B | 34.63 | 66.04 | 2025-06-15 | FlatCompact-BCD_2x1 | 984 | 1696 | 936 |  |  | 145.9 | 22 | 22 | 500 | EC motor | 5060 | 1 | no | no | C | D | Epoxy coated aluminum | 2025-01-02 | 12 | 6 | yes | piece | 1
GCHC PD 045.2/14-50 | GCHC PD | 045.2/14-50 | 4239505 | finoox | GCHC 045.2C/1x4-2531-1-D/3/32/2.10/3600/EXS/1/015023 | 8079 | 4 | 1 | 2531 | Axial | 68008 | 67942 | 180.66 | 20822 | 1275 | VT03007U.1 | 1297 | 2025-04-01 | D | 50.09 | 81.74 | 2025-05-15 | FlatCompact-BCD_1x4 | 3684 | 888 | 885 |  |  | 209.1 | 35 | 35 | 450 | EC motor | 5060 | 1 | no | no | C | D | Epoxy coated aluminum | 2025-01-02 | 4 | 3 | yes | piece | 1
GCHC PD 063.2/13-26 | GCHC PD | 063.2/13-26 | 4242625 | finoox | GCHC 063.2D/1x3-2504-1-D/6/40/2.10/3600/EXS/1/015023 | 12666 | 3 | 1 | 2504 | Axial | 66568 | 67058 | 451.65 | 11545 | 460 | VT03145U.1 | 0.17 | 0.3 | A+ | 26.15 | 57.84 | 36.9 | FlatCompact-BCD_1x3 | 3684 | 1088 | 965 |  |  | 300.7 | 35 | 35 | 630 | EC motor | 5060 | 1 | no | no | D | D | Epoxy coated aluminum | 2025-01-02 | 6 | 6 | yes | piece | 1
GCHC PD 063.2/23-43 | GCHC PD | 063.2/23-43 | 4237329 | finoox | GCHC 063.2C/2x3-2511-1-D/6/64/2.10/2700/EXS/1/015023 | 20051 | 3 | 2 | 2511 | Axial | 144903 | 145333 | 541.97 | 28842 | 730 | VT03145U.1 | 1286 | 1 | C | 42.91 | 74.57 | 46.3 | FlatCompact-BCD_2x3 | 2784 | 1696 | 965 |  |  | 384 | 42 | 42 | 630 | EC motor | 5060 | 1 | no | no | C | D | Epoxy coated aluminum | 2025-01-02 | 6 | 6 | yes | piece | 1
GCHC PD 050.2/12-36 | GCHC PD | 050.2/12-36 | 4239920 | finoox | GCHC 050.2C/1x2-2516-1-D/4/32/2.10/1800/EXS/1/015023 | 4845 | 2 | 1 | 2516 | Axial | 36118 | 36128 | 120.44 | 8507 | 820 | VT03011U.1 | 0.275 | 0.68 | B | 36.44 | 67.87 | 10 | FlatCompact-BCD_1x2 | 1884 | 888 | 936 |  |  | 124.6 | 22 | 22 | 500 | EC motor | 5060 | 1 | no | no | C | D | Epoxy coated aluminum | 2025-01-02 | 8 | 4 | yes | piece | 1
GCHC PD 050.2/21-43 | GCHC PD | 050.2/21-43 | 4235296 | finoox | GCHC 050.2C/2x1-2520-1-D/3/64/2.10/900/AXS/1/015023 | 4918 | 1 | 2 | 2520 | Axial | 38146 | 38367 | 90.33 | 11639 | 1070 | VT03011U.1 | 0.573 | 2025-04-01 | D | 42.54 | 73.96 | 2025-03-08 | FlatCompact-BCD_2x1 | 984 | 1696 | 936 |  |  | 119.3 | 22 | 22 | 500 | EC motor | 5060 | 1 | no | no | C | D | Aluminum | 2025-01-02 | 8 | 3 | yes | piece | 1
GCHC PD 045.2/24-42 | GCHC PD | 045.2/24-42 | 4235057 | finoox | GCHC 045.2C/2x4-2524-1-D/6/64/2.10/3600/EXS/1/015023 | 18686 | 4 | 2 | 2524 | Axial | 122685 | 123.28 | 722.63 | 21864 | 750 | VT03007U.1 | 0.611 | 0.37 | A | 41.63 | 73.44 | 60.1 | FlatCompact-BCD_2x4 | 3684 | 1696 | 1085 |  |  | 481.5 | 42 | 42 | 450 | EC motor | 5060 | 1 | no | no | C | D | Epoxy coated aluminum | 2025-01-02 | 6 | 6 | yes | piece | 1
GCHC PD 050.2/24-57 | GCHC PD | 050.2/24-57 | 4236029 | finoox | GCHC 050.2C/2x4-2560-2-D/4/64/2.10/3600/AXS/1/015023 | 22051 | 4 | 2 | 2560 | Axial | 209538 | 209671 | 481.75 | 60024 | 1415 | VT03013U.1 | 5133 | 2021-01-01 | D | 56.78 | 88.6 | 44 | FlatCompact-BCD_2x4 | 3684 | 1696 | 1157 |  |  | 466.2 | 54 | 54 | 500 | EC motor | 5060 | 2 | no | no | C | D | Aluminum | 2025-01-02 | 4 | 4 | yes | piece | 1
GCHC PD 050.2/23-43 | GCHC PD | 050.2/23-43 | 4236704 | finoox | GCHC 050.2D/2x3-2517-1-D/3/80/2.10/3600/AXS/1/015023 | 15020 | 3 | 2 | 2517 | Axial | 125783 | 125738 | 451.65 | 31129 | 880 | VT03011U.1 | 0.928 | 0.84 | B | 43.36 | 75.23 | 40 | FlatCompact-BCD_2x3 | 3684 | 2096 | 1136 |  |  | 424.2 | 42 | 42 | 500 | EC motor | 5060 | 1 | no | no | D | D | Aluminum | 2025-01-02 | 4 | 3 | yes | piece | 1
GCHC PD 050.2/23-49 | GCHC PD | 050.2/23-49 | 4235782 | finoox | GCHC 050.2C/2x3-2522-1-D/6/64/2.10/2700/AXS/1/015023 | 15584 | 3 | 2 | 2522 | Axial | 170048 | 170623 | 541.97 | 35249 | 1200 | VT03011U.1 | 2517 | 2025-09-01 | D | 49.11 | 80.76 | 48.8 | FlatCompact-BCD_2x3 | 2784 | 1696 | 936 |  |  | 383.7 | 54 | 54 | 500 | EC motor | 5060 | 1 | no | no | C | D | Aluminum | 2025-01-02 | 6 | 6 | yes | piece | 1
GCHC PD 063.2/23-22 | GCHC PD | 063.2/23-22 | 4237258 | finoox | GCHC 063.2C/2x3-2500-1-D/3/64/2.10/2700/AXS/1/015023 | 15498 | 3 | 2 | 2500 | Axial | 60572 | 60582 | 270.99 | 13903 | 310 | VT03145U.1 | 0.149 | 0.13 | A+ | 21.74 | 53.4 | 2025-08-22 | FlatCompact-BCD_2x3 | 2784 | 1696 | 965 |  |  | 301.5 | 28 | 28 | 630 | EC motor | 5060 | 1 | no | no | C | D | Aluminum | 2025-01-02 | 6 | 3 | yes | piece | 1
GCHC PD 063.2/21-24 | GCHC PD | 063.2/21-24 | 4236854 | finoox | GCHC 063.2C/2x1-2501-1-D/6/64/2.10/900/AXS/1/015023 | 7677 | 1 | 2 | 2501 | Axial | 24509 | 24757 | 180.66 | 4223 | 345 | VT03145U.1 | 0.065 | 0.15 | A+ | 23.58 | 55 | 2025-03-15 | FlatCompact-BCD_2x1 | 984 | 1696 | 965 |  |  | 146.6 | 18 | 18 | 630 | EC motor | 5060 | 1 | no | no | C | D | Aluminum | 2025-01-02 | 12 | 6 | yes | piece | 1
GCHC PD 063.2/22-26 | GCHC PD | 063.2/22-26 | 4237063 | finoox | GCHC 063.2C/2x2-2501-1-D/6/64/2.10/1800/EXS/1/015023 | 13954 | 2 | 2 | 2501 | Axial | 49.2 | 49571 | 361.32 | 8447 | 345 | VT03145U.1 | 0.13 | 0.15 | A+ | 26.47 | 58.01 | 2025-01-30 | FlatCompact-BCD_2x2 | 1884 | 1696 | 965 |  |  | 264.8 | 28 | 28 | 630 | EC motor | 5060 | 1 | no | no | C | D | Epoxy coated aluminum | 2025-01-02 | 12 | 6 | yes | piece | 1
GCHC PD 050.2/11-28 | GCHC PD | 050.2/11-28 | 4239667 | finoox | GCHC 050.2C/1x1-2513-1-D/6/32/2.10/900/EXS/1/015023 | 3261 | 1 | 1 | 2513 | Axial | 16288 | 16434 | 90.33 | 2976 | 630 | VT03011U.1 | 0.071 | 0.37 | A | 2025-08-27 | 59.1 | 2025-06-07 | FlatCompact-BCD_1x1 | 984 | 888 | 936 |  |  | 80.5 | 16 | 16 | 500 | EC motor | 5060 | 1 | no | no | C | D | Epoxy coated aluminum | 2025-01-02 | 12 | 6 | yes | piece | 1
GCHC PD 050.2/13-32 | GCHC PD | 050.2/13-32 | 4240138 | finoox | GCHC 050.2C/1x3-2513-1-D/4/32/2.10/2700/EXS/1/015023 | 7361 | 3 | 1 | 2513 | Axial | 44124 | 44312 | 180.66 | 9700 | 630 | VT03011U.1 | 0.206 | 0.37 | A | 32.34 | 63.89 | 15 | FlatCompact-BCD_1x3 | 2784 | 888 | 936 |  |  | 180.3 | 28 | 28 | 500 | EC motor | 5060 | 1 | no | no | C | D | Epoxy coated aluminum | 2025-01-02 | 6 | 4 | yes | piece | 1
GCHC PD 063.2/22-30 | GCHC PD | 063.2/22-30 | 4237082 | finoox | GCHC 063.2C/2x2-2505-1-D/3/64/2.10/1800/AXS/1/015023 | 10983 | 2 | 2 | 2505 | Axial | 58535 | 58436 | 180.66 | 15635 | 500 | VT03145U.1 | 0.286 | 0.39 | A | 2025-08-30 | 61.62 | 2025-09-15 | FlatCompact-BCD_2x2 | 1884 | 1696 | 965 |  |  | 211.8 | 28 | 28 | 630 | EC motor | 5060 | 1 | no | no | C | D | Aluminum | 2025-01-02 | 8 | 3 | yes | piece | 1
GCHC PD 080.2/12-53 | GCHC PD | 080.2/12-53 | 4243289 | finoox | GCHC 080.2D/1x2-2710-2-D/4/40/2.10/2400/AXS/1/015023 | 9819 | 2 | 1 | 2710 | Axial | 110264 | 110.78 | 200.73 | 34271 | 975 | VT03059U.2 | 3848 | 3 | E | 53.34 | 84.89 | 2025-03-18 | FlatCompact-BCD_1x2 | 2484 | 1088 | 1000 |  |  | 216.2 | 42 | 42 | 800 | EC motor | 5060 | 2 | no | no | D | D | Aluminum | 2025-01-02 | 4 | 4 | yes | piece | 1
GCHC PD 050.2/23-57 | GCHC PD | 050.2/23-57 | 4236773 | finoox | GCHC 050.2D/2x3-2790-K-D/3/80/2.10/3600/EXS/1/015023 | 12663 | 3 | 2 | 2790 | Axial | 184048 | 183.86 | 451.65 | 60333 | 1640 | VT03150U | 5513 | 1964-01-01 | E | 57.08 | 88.94 | 43.2 | FlatCompact-BCD_2x3 | 3684 | 2096 | 1119 |  |  | 458 | 54 | 54 | 500 | AC motor | 60 | K | no | no | D | D | Epoxy coated aluminum | 2025-01-02 | 4 | 3 | yes | piece | 1
GCHC PD 050.2/23-34 | GCHC PD | 050.2/23-34 | 4235598 | finoox | GCHC 050.2C/2x3-2333-S-D/6/64/2.10/2700/AXS/1/015023 | 11772 | 3 | 2 | 2333 | Axial | 97692 | 98.17 | 541.97 | 17452 | 530 | VT01435 | 0.898 | 0.35 | C | 33.93 | 65.58 | 45.1 | FlatCompact-BCD_2x3 | 2784 | 1696 | 946 |  |  | 406.4 | 35 | 35 | 500 | AC motor | 50 | S | no | no | C | D | Aluminum | 2025-01-02 | 8 | 6 | yes | piece | 1
GCHC PD 050.2/14-29 | GCHC PD | 050.2/14-29 | 4240254 | finoox | GCHC 050.2C/1x4-2337-S-D/6/32/2.10/3600/AXS/1/015023 | 7845 | 4 | 1 | 2337 | Axial | 58161 | 58529 | 361.32 | 10136 | 510 | VT01437 | 0.325 | 0.16 | B | 29.31 | 60.97 | 29 | FlatCompact-BCD_1x4 | 3684 | 888 | 946 |  |  | 275.9 | 28 | 28 | 500 | AC motor | 50 | S | no | no | C | D | Aluminum | 2025-01-02 | 6 | 6 | yes | piece | 1
GCHC PD 050.2/12-27 | GCHC PD | 050.2/12-27 | 4234520 | finoox | GCHC 050.2B/1x2-2385-J-D/3/24/2.10/1440/AXS/1/015023 | 2703 | 2 | 1 | 2385 | Axial | 16528 | 16536 | 54.2 | 4231 | 430 | VT01435 | 0.267 | 0.32 | D | 27.27 | 58.62 | 2025-05-04 | FlatCompact-BCD_1x2 | 1524 | 668 | 946 |  |  | 92.4 | 16 | 16 | 500 | AC motor | 60 | J | no | no | B | D | Aluminum | 2025-01-02 | 8 | 3 | yes | piece | 1
GCHC PD 050.2/23-33 | GCHC PD | 050.2/23-33 | 4235655 | finoox | GCHC 050.2C/2x3-2385-J-D/4/64/2.10/2700/AXS/1/015023 | 9878 | 3 | 2 | 2385 | Axial | 75.23 | 75339 | 361.32 | 15717 | 430 | VT01435 | 0.798 | 0.32 | C | 32.77 | 64.43 | 2025-09-30 | FlatCompact-BCD_2x3 | 2784 | 1696 | 946 |  |  | 353.2 | 35 | 35 | 500 | AC motor | 60 | J | no | no | C | D | Aluminum | 2025-01-02 | 8 | 4 | yes | piece | 1
GCHC PD 050.2/13-45 | GCHC PD | 050.2/13-45 | 4234640 | finoox | GCHC 050.2B/1x3-2348-S-D/3/24/2.10/2160/EXS/1/015023 | 4198 | 3 | 1 | 2348 | Axial | 41517 | 41403 | 81.3 | 16464 | 1180 | VT03150U | 1683 | 0.9 | E | 45.11 | 76.55 | 2025-01-07 | FlatCompact-BCD_1x3 | 2244 | 668 | 919 |  |  | 131.8 | 28 | 28 | 500 | AC motor | 50 | S | no | no | B | D | Epoxy coated aluminum | 2025-01-02 | 6 | 3 | yes | piece | 1
GCHC PD 050.2/22-47 | GCHC PD | 050.2/22-47 | 4236431 | finoox | GCHC 050.2D/2x2-2421-1-D/3/80/2.10/2400/EXS/1/015023 | 10496 | 2 | 2 | 2421 | Axial | 100092 | 99975 | 301.1 | 28108 | 1150 | VT03011U.1 | 1328 | 1975-01-01 | C | 46.8 | 78.47 | 2025-09-26 | FlatCompact-BCD_2x2 | 2484 | 2096 | 936 |  |  | 291.9 | 35 | 35 | 500 | EC motor | 5060 | 1 | no | no | D | D | Epoxy coated aluminum | 2025-01-02 | 6 | 3 | yes | piece | 1
GCHC PD 050.2/13-52 | GCHC PD | 050.2/13-52 | 4240197 | finoox | GCHC 050.2C/1x3-2559-2-D/3/32/2.10/2700/EXS/1/015023 | 8427 | 3 | 1 | 2559 | Axial | 63634 | 63704 | 135.49 | 21734 | 1330 | VT03013U.1 | 1564 | 2025-08-01 | D | 51.57 | 83.13 | 2025-05-11 | FlatCompact-BCD_1x3 | 2784 | 888 | 957 |  |  | 181.2 | 28 | 28 | 500 | EC motor | 5060 | 2 | no | no | C | D | Epoxy coated aluminum | 2025-01-02 | 4 | 3 | yes | piece | 1
GCHC PD 045.2/21-33 | GCHC PD | 045.2/21-33 | 4234776 | finoox | GCHC 045.2C/2x1-2523-1-D/3/64/2.10/900/AXS/1/015023 | 4495 | 1 | 2 | 2523 | Axial | 22441 | 22509 | 90.33 | 5415 | 675 | VT03007U.1 | 0.115 | 0.3 | A | 33.46 | 64.86 | 8 | FlatCompact-BCD_2x1 | 984 | 1696 | 885 |  |  | 114.8 | 18 | 18 | 450 | EC motor | 5060 | 1 | no | no | C | D | Aluminum | 2025-01-02 | 12 | 3 | yes | piece | 1
GCHC PD 063.2/13-46 | GCHC PD | 063.2/13-46 | 4242737 | finoox | GCHC 063.2D/1x3-2558-2-D/3/40/2.10/3600/EXS/1/015023 | 10624 | 3 | 1 | 2558 | Axial | 92702 | 92607 | 225.82 | 30600 | 950 | VT03144U.1 | 1506 | 1 | D | 45.89 | 77.58 | 2025-03-19 | FlatCompact-BCD_1x3 | 3684 | 1088 | 973 |  |  | 248.1 | 35 | 35 | 630 | EC motor | 5060 | 2 | no | no | D | D | Epoxy coated aluminum | 2025-01-02 | 4 | 3 | yes | piece | 1
GCHC PD 045.2/13-51 | GCHC PD | 045.2/13-51 | 4239428 | finoox | GCHC 045.2C/1x3-2533-1-D/4/32/2.10/2700/EXS/1/015023 | 6870 | 3 | 1 | 2533 | Axial | 63585 | 63573 | 180.66 | 17076 | 1425 | VT03007U.1 | 1359 | 2025-09-01 | D | 51.31 | 82.84 | 2025-05-15 | FlatCompact-BCD_1x3 | 2784 | 888 | 885 |  |  | 175.7 | 35 | 35 | 450 | EC motor | 5060 | 1 | no | no | C | D | Epoxy coated aluminum | 2025-01-02 | 6 | 4 | yes | piece | 1
GCHC PD 045.2/21-47 | GCHC PD | 045.2/21-47 | 4234826 | finoox | GCHC 045.2C/2x1-2531-1-D/6/64/2.10/900/AXS/1/015023 | 5538 | 1 | 2 | 2531 | Axial | 48494 | 48862 | 180.66 | 9553 | 1275 | VT03007U.1 | 0.666 | 2025-04-01 | D | 47.39 | 78.79 | 2025-03-16 | FlatCompact-BCD_2x1 | 984 | 1696 | 885 |  |  | 143.6 | 28 | 28 | 450 | EC motor | 5060 | 1 | no | no | C | D | Aluminum | 2025-01-02 | 12 | 6 | yes | piece | 1
GCHC PD 050.2/12-55 | GCHC PD | 050.2/12-55 | 4240930 | finoox | GCHC 050.2D/1x2-2562-2-D/4/40/2.10/2400/EXS/1/015023 | 6960 | 2 | 1 | 2562 | Axial | 70979 | 71009 | 200.73 | 18541 | 1595 | VT03013U.1 | 1699 | 1965-01-01 | D | 54.58 | 86.12 | 2025-04-17 | FlatCompact-BCD_1x2 | 2484 | 1088 | 957 |  |  | 187.5 | 35 | 35 | 500 | EC motor | 5060 | 2 | no | no | D | D | Epoxy coated aluminum | 2025-01-02 | 6 | 4 | yes | piece | 1
GCHC PD 080.2/23-26 | GCHC PD | 080.2/23-26 | 4238995 | finoox | GCHC 080.2D/2x3-2492-1-D/4/80/2.10/3600/EXS/1/015023 | 24911 | 3 | 2 | 2492 | Axial | 125801 | 125834 | 602.19 | 26818 | 295 | VT03062U.1 | 0.345 | 0.3 | A+ | 26.21 | 58.08 | 51.6 | FlatCompact-BCD_2x3 | 3684 | 2096 | 1158 |  |  | 507 | 42 | 42 | 800 | EC motor | 5060 | 1 | no | no | D | D | Epoxy coated aluminum | 2025-01-02 | 6 | 4 | yes | piece | 1
GCHC PD 050.2/11-50 | GCHC PD | 050.2/11-50 | 4240684 | finoox | GCHC 050.2D/1x1-2561-2-D/4/40/2.10/1200/EXS/1/015023 | 3865 | 1 | 1 | 2561 | Axial | 34761 | 34846 | 100.37 | 8747 | 1505 | VT03013U.1 | 0.718 | 1938-01-01 | D | 50.48 | 81.86 | 2025-06-08 | FlatCompact-BCD_1x1 | 1284 | 1088 | 957 |  |  | 102.7 | 22 | 22 | 500 | EC motor | 5060 | 2 | no | no | D | D | Epoxy coated aluminum | 2025-01-02 | 10 | 4 | yes | piece | 1
GCHC PD 080.2/21-25 | GCHC PD | 080.2/21-25 | 4238453 | finoox | GCHC 080.2D/2x1-2494-1-D/4/80/2.10/1200/AXS/1/015023 | 7744 | 1 | 2 | 2494 | Axial | 49486 | 49652 | 200.73 | 10567 | 340 | VT03062U.1 | 0.17 | 0.45 | A+ | 24.98 | 56.49 | 2025-01-18 | FlatCompact-BCD_2x1 | 1284 | 2096 | 958 |  |  | 191.6 | 28 | 28 | 800 | EC motor | 5060 | 1 | no | no | D | D | Aluminum | 2025-01-02 | 10 | 4 | yes | piece | 1
GCHC PD 080.2/22-61 | GCHC PD | 080.2/22-61 | 4238859 | finoox | GCHC 080.2D/2x2-2658-J-D/4/80/2.10/2400/EXS/1/015023 | 16502 | 2 | 2 | 2658 | Axial | 187817 | 187539 | 401.46 | 61408 | 1030 | VT01384U | 1961-06-01 | 2025-03-03 | E | 60.98 | 92.66 | 39.4 | FlatCompact-BCD_2x2 | 2484 | 2096 | 991 |  |  | 414.9 | 54 | 54 | 800 | AC motor | 60 | J | no | no | D | D | Epoxy coated aluminum | 2025-01-02 | 6 | 4 | yes | piece | 1
GCHC PD 080.3/13-55 | GCHC PD | 080.3/13-55 | 6121459 | finoox | GCHC 080.3D/1x3-3561-2-D/3/40/2.10/3600/EXS/1/015023 | 14450 | 3 | 1 | 3561 | Axial | 118155 | 117338 | 225.82 | 51659 | 930 | VT01445U.3 | 4962 | 1975-02-01 | E | 55.48 | 87.18 | 2025-01-20 | FlatCompact-BCD_1x3 | 3684 | 1088 | 970 |  |  | 317 | 42 | 42 | 800 | EC motor | 5060 | 2 | no | no | D | D | Epoxy coated aluminum | 2025-01-02 | 4 | 3 | yes | piece | 1
GCHC PD 045.2/11-47 | GCHC PD | 045.2/11-47 | 4234164 | finoox | GCHC 045.2B/1x1-0423-X-D/3/24/2.10/720/AXS/1/015023 | 1678 | 1 | 1 | 423 | Axial | 14763 | 14902 | 2025-01-27 | 5437 | 1460 | VT0326U | 0.643 | 3 | E | 47.31 | 78.54 | 2025-04-02 | FlatCompact-BCD_1x1 | 804 | 668 | 871 |  |  | 49.8 | 16 | 16 | 450 | AC motor | 60 | X | no | no | B | D | Aluminum | 2025-01-02 | 8 | 3 | yes | piece | 1
GCHC PD 045.2/23-56 | GCHC PD | 045.2/23-56 | 4234935 | finoox | GCHC 045.2C/2x3-0423-X-D/3/64/2.10/2700/EXS/1/015023 | 7884 | 3 | 2 | 423 | Axial | 117678 | 117779 | 270.99 | 37815 | 1460 | VT0326U | 3559 | 3 | E | 55.98 | 87.62 | 2025-01-25 | FlatCompact-BCD_2x3 | 2784 | 1696 | 871 |  |  | 311.6 | 42 | 42 | 450 | AC motor | 60 | X | no | no | C | D | Epoxy coated aluminum | 2025-01-02 | 4 | 3 | yes | piece | 1
GCHC PD 045.2/13-49 | GCHC PD | 045.2/13-49 | 4239348 | finoox | GCHC 045.2C/1x3-0426-W-D/6/32/2.10/2700/AXS/1/015023 | 5531 | 3 | 1 | 426 | Axial | 76954 | 77.43 | 270.99 | 15301 | 1360 | VT0326U | 2025-03-01 | 2025-02-02 | D | 48.87 | 80.4 | 2025-06-22 | FlatCompact-BCD_1x3 | 2784 | 888 | 871 |  |  | 213 | 35 | 35 | 450 | AC motor | 50 | W | no | no | C | D | Aluminum | 2025-01-02 | 6 | 6 | yes | piece | 1
GCHC PD 063.2/22-31 | GCHC PD | 063.2/22-31 | 4237863 | finoox | GCHC 063.2D/2x2-2358-D-D/6/80/2.10/2400/EXS/1/015023 | 15139 | 2 | 2 | 2358 | Axial | 91489 | 92069 | 602.19 | 15894 | 430 | VT01442 | 0.468 | 0.32 | A | 31.16 | 62.83 | 50.5 | FlatCompact-BCD_2x2 | 2484 | 2096 | 948 |  |  | 399 | 35 | 35 | 630 | AC motor | 50 | D | no | no | D | D | Epoxy coated aluminum | 2025-01-02 | 8 | 6 | yes | piece | 1
GCHC PD 050.2/21-43 | GCHC PD | 050.2/21-43 | 4235191 | finoox | GCHC 050.2C/2x1-2386-K-D/3/64/2.10/900/EXS/1/015023 | 3976 | 1 | 2 | 2386 | Axial | 36874 | 37054 | 90.33 | 11588 | 910 | VT01435 | 0.818 | 0.92 | D | 43.08 | 74.5 | 2025-03-08 | FlatCompact-BCD_2x1 | 984 | 1696 | 946 |  |  | 129.2 | 22 | 22 | 500 | AC motor | 60 | K | no | no | C | D | Epoxy coated aluminum | 2025-01-02 | 8 | 3 | yes | piece | 1
GCHC PD 050.2/12-44 | GCHC PD | 050.2/12-44 | 4234549 | finoox | GCHC 050.2B/1x2-2421-1-D/4/24/2.10/1440/AXS/1/015023 | 3970 | 2 | 1 | 2421 | Axial | 34869 | 34949 | 72.26 | 10133 | 1150 | VT03011U.1 | 0.778 | 1975-01-01 | D | 43.91 | 75.25 | 2025-01-06 | FlatCompact-BCD_1x2 | 1524 | 668 | 936 |  |  | 88.8 | 22 | 22 | 500 | EC motor | 5060 | 1 | no | no | B | D | Aluminum | 2025-01-02 | 8 | 4 | yes | piece | 1
GCHC PD 050.2/13-58 | GCHC PD | 050.2/13-58 | 4234675 | finoox | GCHC 050.2B/1x3-2410-2-D/4/24/2.10/2160/EXS/1/015023 | 7766 | 3 | 1 | 2410 | Axial | 60.94 | 60835 | 108.39 | 23319 | 1770 | VT03013U.1 | 3963 | 2025-01-02 | E | 58.42 | 89.87 | 2025-02-09 | FlatCompact-BCD_1x3 | 2244 | 668 | 957 |  |  | 140.9 | 28 | 28 | 500 | EC motor | 5060 | 2 | no | no | B | D | Epoxy coated aluminum | 2025-01-02 | 6 | 4 | yes | piece | 1
GCHC PD 050.2/12-56 | GCHC PD | 050.2/12-56 | 4239872 | finoox | GCHC 050.2C/1x2-2410-2-D/4/32/2.10/1800/EXS/1/015023 | 5857 | 2 | 1 | 2410 | Axial | 57249 | 57086 | 120.44 | 18921 | 1770 | VT03013U.1 | 2475 | 2025-01-02 | E | 56.04 | 87.47 | 2025-04-10 | FlatCompact-BCD_1x2 | 1884 | 888 | 957 |  |  | 134.4 | 28 | 28 | 500 | EC motor | 5060 | 2 | no | no | C | D | Epoxy coated aluminum | 2025-01-02 | 8 | 4 | yes | piece | 1
GCHC PD 080.2/23-35 | GCHC PD | 080.2/23-35 | 4238943 | finoox | GCHC 080.2D/2x3-2482-1-D/3/80/2.10/3600/EXS/1/015023 | 24685 | 3 | 2 | 2482 | Axial | 156043 | 155892 | 451.65 | 44868 | 440 | VT03061U.1 | 1003 | 0.75 | B | 35.41 | 67.28 | 43.2 | FlatCompact-BCD_2x3 | 3684 | 2096 | 1158 |  |  | 473.1 | 54 | 54 | 800 | EC motor | 5060 | 1 | no | no | D | D | Epoxy coated aluminum | 2025-01-02 | 4 | 3 | yes | piece | 1
GCHC PD 050.2/12-43 | GCHC PD | 050.2/12-43 | 4240891 | finoox | GCHC 050.2D/1x2-2520-1-D/4/40/2.10/2400/AXS/1/015023 | 5613 | 2 | 1 | 2520 | Axial | 54378 | 54313 | 200.73 | 12444 | 1070 | VT03011U.1 | 0.543 | 2025-04-01 | C | 43.01 | 74.55 | 2025-08-16 | FlatCompact-BCD_1x2 | 2484 | 1088 | 936 |  |  | 177.7 | 28 | 28 | 500 | EC motor | 5060 | 1 | no | no | D | D | Aluminum | 2025-01-02 | 8 | 4 | yes | piece | 1
GCHC PD 050.2/11-49 | GCHC PD | 050.2/11-49 | 4234466 | finoox | GCHC 050.2B/1x1-2560-2-D/3/24/2.10/720/EXS/1/015023 | 2788 | 1 | 1 | 2560 | Axial | 15632 | 15774 | 2025-01-27 | 6538 | 1415 | VT03013U.1 | 0.675 | 2021-01-01 | E | 48.57 | 79.83 | 2025-04-02 | FlatCompact-BCD_1x1 | 804 | 668 | 957 |  |  | 52.5 | 16 | 16 | 500 | EC motor | 5060 | 2 | no | no | B | D | Epoxy coated aluminum | 2025-01-02 | 8 | 3 | yes | piece | 1
GCHC PD 063.2/21-56 | GCHC PD | 063.2/21-56 | 4237768 | finoox | GCHC 063.2D/2x1-2547-2-D/3/80/2.10/1200/AXS/1/015023 | 9757 | 1 | 2 | 2547 | Axial | 72.44 | 72453 | 150.55 | 24506 | 1055 | VT03143U.1 | 2188 | 2025-01-02 | E | 56.31 | 87.83 | 2025-03-15 | FlatCompact-BCD_2x1 | 1284 | 2096 | 961 |  |  | 211.4 | 35 | 35 | 630 | EC motor | 5060 | 2 | no | no | D | D | Aluminum | 2025-01-02 | 10 | 3 | yes | piece | 1
GCHC PD 063.2/12-40 | GCHC PD | 063.2/12-40 | 4241574 | finoox | GCHC 063.2C/1x2-2556-2-D/3/32/2.10/1800/AXS/1/015023 | 6418 | 2 | 1 | 2556 | Axial | 45948 | 46027 | 90.33 | 15776 | 850 | VT03144U.1 | 0.821 | 0.77 | D | 39.83 | 71.27 | 8 | FlatCompact-BCD_1x2 | 1884 | 888 | 973 |  |  | 129.6 | 28 | 28 | 630 | EC motor | 5060 | 2 | no | no | C | D | Aluminum | 2025-01-02 | 6 | 3 | yes | piece | 1
GCHC PD 063.2/21-26 | GCHC PD | 063.2/21-26 | 4237731 | finoox | GCHC 063.2D/2x1-2505-1-D/6/80/2.10/1200/EXS/1/015023 | 9949 | 1 | 2 | 2505 | Axial | 47.51 | 47882 | 301.1 | 8379 | 500 | VT03145U.1 | 0.138 | 0.39 | A+ | 26.25 | 57.77 | 2025-01-26 | FlatCompact-BCD_2x1 | 1284 | 2096 | 965 |  |  | 211.6 | 28 | 28 | 630 | EC motor | 5060 | 1 | no | no | D | D | Epoxy coated aluminum | 2025-01-02 | 10 | 6 | yes | piece | 1
GCHC PD 063.2/12-26 | GCHC PD | 063.2/12-26 | 4242385 | finoox | GCHC 063.2D/1x2-2505-1-D/6/40/2.10/2400/EXS/1/015023 | 9042 | 2 | 1 | 2505 | Axial | 47835 | 48125 | 301.1 | 8379 | 500 | VT03145U.1 | 0.138 | 0.39 | A+ | 26.23 | 57.77 | 2025-06-24 | FlatCompact-BCD_1x2 | 2484 | 1088 | 965 |  |  | 208.6 | 28 | 28 | 630 | EC motor | 5060 | 1 | no | no | D | D | Epoxy coated aluminum | 2025-01-02 | 8 | 6 | yes | piece | 1
GCHC PD 050.2/13-30 | GCHC PD | 050.2/13-30 | 4240130 | finoox | GCHC 050.2C/1x3-2512-1-D/6/32/2.10/2700/AXS/1/015023 | 7954 | 3 | 1 | 2512 | Axial | 45404 | 45651 | 270.99 | 7979 | 565 | VT03011U.1 | 0.164 | 0.28 | A+ | 2025-06-30 | 61.61 | 22 | FlatCompact-BCD_1x3 | 2784 | 888 | 936 |  |  | 206.5 | 28 | 28 | 500 | EC motor | 5060 | 1 | no | no | C | D | Aluminum | 2025-01-02 | 8 | 6 | yes | piece | 1
GCHC PD 050.2/21-33 | GCHC PD | 050.2/21-33 | 4236211 | finoox | GCHC 050.2D/2x1-2514-1-D/6/80/2.10/1200/EXS/1/015023 | 7857 | 1 | 2 | 2514 | Axial | 44046 | 44425 | 301.1 | 7676 | 695 | VT03011U.1 | 0.168 | 0.47 | A+ | 33.14 | 64.65 | 2025-01-26 | FlatCompact-BCD_2x1 | 1284 | 2096 | 936 |  |  | 209.7 | 28 | 28 | 500 | EC motor | 5060 | 1 | no | no | D | D | Epoxy coated aluminum | 2025-01-02 | 10 | 6 | yes | piece | 1
GCHC PD 080.2/11-41 | GCHC PD | 080.2/11-41 | 4242949 | finoox | GCHC 080.2D/1x1-2546-2-D/4/40/2.10/1200/AXS/1/015023 | 5096 | 1 | 1 | 2546 | Axial | 44221 | 44326 | 100.37 | 12220 | 730 | VT03060U.1 | 0.748 | 2025-03-01 | D | 41.07 | 72.45 | 2025-01-09 | FlatCompact-BCD_1x1 | 1284 | 1088 | 963 |  |  | 108.9 | 28 | 28 | 800 | EC motor | 5060 | 2 | no | no | D | D | Aluminum | 2025-01-02 | 10 | 4 | yes | piece | 1
GCHC PD 080.3/21-51 | GCHC PD | 080.3/21-51 | 6181900 | finoox | GCHC 080.3D/2x1-3559-2-D/3/80/2.10/1200/AXS/1/015023 | 9900 | 1 | 2 | 3559 | Axial | 97975 | 98291 | 150.55 | 42051 | 1045 | VT01445U.3 | 1959-04-01 | 1965-03-01 | E | 50.93 | 82.45 | 2025-03-15 | FlatCompact-BCD_2x1 | 1284 | 2096 | 970 |  |  | 220.4 | 35 | 35 | 800 | EC motor | 5060 | 2 | no | no | D | D | Aluminum | 2025-01-02 | 8 | 3 | yes | piece | 1
GCHC PD 080.3/22-36 | GCHC PD | 080.3/22-36 | 6118111 | finoox | GCHC 080.3D/2x2-3564-2-D/3/80/2.10/2400/EXS/1/015023 | 22440 | 2 | 2 | 3564 | Axial | 105831 | 105712 | 301.1 | 30844 | 440 | VT01445U.3 | 0.853 | 0.6 | B | 36.1 | 67.78 | 2025-04-28 | FlatCompact-BCD_2x2 | 2484 | 2096 | 970 |  |  | 405.2 | 42 | 42 | 800 | EC motor | 5060 | 2 | no | no | D | D | Epoxy coated aluminum | 2025-01-02 | 6 | 3 | yes | piece | 1
GCHC PD 050.2/21-36 | GCHC PD | 050.2/21-36 | 4235169 | finoox | GCHC 050.2C/2x1-2354-W-D/6/64/2.10/900/EXS/1/015023 | 5173 | 1 | 2 | 2354 | Axial | 42773 | 43167 | 180.66 | 8325 | 865 | VT03093U | 0.436 | 0.97 | C | 36.32 | 67.73 | 2025-03-16 | FlatCompact-BCD_2x1 | 984 | 1696 | 919 |  |  | 153.2 | 28 | 28 | 500 | AC motor | 50 | W | no | no | C | D | Epoxy coated aluminum | 2025-01-02 | 12 | 6 | yes | piece | 1
GCHC PD 050.2/11-44 | GCHC PD | 050.2/11-44 | 4240588 | finoox | GCHC 050.2D/1x1-2411-1-D/4/40/2.10/1200/EXS/1/015023 | 3399 | 1 | 1 | 2411 | Axial | 30902 | 30.97 | 100.37 | 7343 | 1260 | VT03011U.1 | 0.435 | 2025-02-02 | D | 43.73 | 75.1 | 2025-06-08 | FlatCompact-BCD_1x1 | 1284 | 1088 | 936 |  |  | 98.1 | 22 | 22 | 500 | EC motor | 5060 | 1 | no | no | D | D | Epoxy coated aluminum | 2025-01-02 | 10 | 4 | yes | piece | 1
GCHC PD 050.2/22-38 | GCHC PD | 050.2/22-38 | 4235451 | finoox | GCHC 050.2C/2x2-2390-K-D/3/64/2.10/1800/EXS/1/015023 | 6460 | 2 | 2 | 2390 | Axial | 61109 | 61031 | 180.66 | 17399 | 760 | VT01437 | 0.695 | 0.35 | C | 37.66 | 69.2 | 2025-09-15 | FlatCompact-BCD_2x2 | 1884 | 1696 | 946 |  |  | 218.1 | 28 | 28 | 500 | AC motor | 60 | K | no | no | C | D | Epoxy coated aluminum | 2025-01-02 | 8 | 3 | yes | piece | 1
GCHC PD 050.2/24-49 | GCHC PD | 050.2/24-49 | 4235951 | finoox | GCHC 050.2C/2x4-2421-1-D/4/64/2.10/3600/AXS/1/015023 | 17616 | 4 | 2 | 2421 | Axial | 188934 | 189198 | 481.75 | 50032 | 1150 | VT03011U.1 | 2872 | 1975-01-01 | D | 48.72 | 80.54 | 44 | FlatCompact-BCD_2x4 | 3684 | 1696 | 1136 |  |  | 429.4 | 54 | 54 | 500 | EC motor | 5060 | 1 | no | no | C | D | Aluminum | 2025-01-02 | 4 | 4 | yes | piece | 1
GCHC PD 035.2/13-33 | GCHC PD | 035.2/13-33 | 4234101 | finoox | GCHC 035.2B/1x3-2345-X-D/4/24/2.10/2160/AXS/1/015023 | 3255 | 3 | 1 | 2345 | Axial | 27618 | 27645 | 108.39 | 6030 | 1020 | VT03149U | 0.272 | 0.42 | C | 33.49 | 64.92 | 2025-09-08 | FlatCompact-BCD_1x3 | 2244 | 668 | 864 |  |  | 113.8 | 22 | 22 | 350 | AC motor | 60 | X | no | no | B | D | Aluminum | 2025-01-02 | 8 | 4 | yes | piece | 1
GCHC PD 063.2/11-61 | GCHC PD | 063.2/11-61 | 4242089 | finoox | GCHC 063.2D/1x1-2412-2-D/3/40/2.10/1200/EXS/1/015023 | 5331 | 1 | 1 | 2412 | Axial | 43259 | 43367 | 75.27 | 17727 | 1510 | VT03143U.1 | 3145 | 5 | E | 61.1 | 92.48 | 2025-01-07 | FlatCompact-BCD_1x1 | 1284 | 1088 | 961 |  |  | 114.7 | 28 | 28 | 630 | EC motor | 5060 | 2 | no | no | D | D | Epoxy coated aluminum | 2025-01-02 | 8 | 3 | yes | piece | 1
GCHC PD 080.2/13-40 | GCHC PD | 080.2/13-40 | 4243382 | finoox | GCHC 080.2D/1x3-2487-1-D/4/40/2.10/3600/EXS/1/015023 | 12072 | 3 | 1 | 2487 | Axial | 110504 | 110.6 | 301.1 | 29172 | 600 | VT03061U.1 | 1231 | 1985-01-01 | C | 39.75 | 71.45 | 26 | FlatCompact-BCD_1x3 | 3684 | 1088 | 958 |  |  | 277.2 | 42 | 42 | 800 | EC motor | 5060 | 1 | no | no | D | D | Epoxy coated aluminum | 2025-01-02 | 4 | 4 | yes | piece | 1
GCHC PD 063.2/13-34 | GCHC PD | 063.2/13-34 | 4242660 | finoox | GCHC 063.2D/1x3-2510-1-D/4/40/2.10/3600/EXS/1/015023 | 10743 | 3 | 1 | 2510 | Axial | 84088 | 84196 | 301.1 | 19130 | 695 | VT03145U.1 | 0.466 | 0.9 | A | 34.42 | 66.12 | 2025-02-25 | FlatCompact-BCD_1x3 | 3684 | 1088 | 965 |  |  | 257.2 | 35 | 35 | 630 | EC motor | 5060 | 1 | no | no | D | D | Epoxy coated aluminum | 2025-01-02 | 4 | 4 | yes | piece | 1
GCHC PD 080.2/13-33 | GCHC PD | 080.2/13-33 | 4243352 | finoox | GCHC 080.2D/1x3-2482-1-D/4/40/2.10/3600/EXS/1/015023 | 11993 | 3 | 1 | 2482 | Axial | 89724 | 89718 | 301.1 | 20972 | 440 | VT03061U.1 | 0.516 | 0.75 | B | 33.49 | 65.18 | 2025-02-25 | FlatCompact-BCD_1x3 | 3684 | 1088 | 958 |  |  | 275.8 | 35 | 35 | 800 | EC motor | 5060 | 1 | no | no | D | D | Epoxy coated aluminum | 2025-01-02 | 4 | 4 | yes | piece | 1
GCHC PD 063.2/23-40 | GCHC PD | 063.2/23-40 | 4237355 | finoox | GCHC 063.2C/2x3-2553-2-D/4/64/2.10/2700/AXS/1/015023 | 18499 | 3 | 2 | 2553 | Axial | 134766 | 134916 | 361.32 | 36351 | 700 | VT03144U.1 | 1465 | 0.52 | C | 40.25 | 71.91 | 32.1 | FlatCompact-BCD_2x3 | 2784 | 1696 | 973 |  |  | 355.8 | 42 | 42 | 630 | EC motor | 5060 | 2 | no | no | C | D | Aluminum | 2025-01-02 | 6 | 4 | yes | piece | 1
GCHC PD 063.2/13-37 | GCHC PD | 063.2/13-37 | 4242706 | finoox | GCHC 063.2D/1x3-2553-2-D/6/40/2.10/3600/AXS/1/015023 | 12731 | 3 | 1 | 2553 | Axial | 105369 | 105745 | 451.65 | 20376 | 700 | VT03144U.1 | 0.68 | 0.52 | B | 37.44 | 69.14 | 37.7 | FlatCompact-BCD_1x3 | 3684 | 1088 | 973 |  |  | 314.7 | 42 | 42 | 630 | EC motor | 5060 | 2 | no | no | D | D | Aluminum | 2025-01-02 | 6 | 6 | yes | piece | 1
GCHC PD 050.2/12-37 | GCHC PD | 050.2/12-37 | 4240868 | finoox | GCHC 050.2D/1x2-2516-1-D/6/40/2.10/2400/AXS/1/015023 | 6575 | 2 | 1 | 2516 | Axial | 51.85 | 52155 | 301.1 | 9117 | 820 | VT03011U.1 | 0.263 | 0.68 | A | 36.79 | 68.32 | 2025-06-24 | FlatCompact-BCD_1x2 | 2484 | 1088 | 936 |  |  | 206.8 | 28 | 28 | 500 | EC motor | 5060 | 1 | no | no | D | D | Aluminum | 2025-01-02 | 8 | 6 | yes | piece | 1
GCHC PD 045.2/14-39 | GCHC PD | 045.2/14-39 | 4239463 | finoox | GCHC 045.2C/1x4-2524-1-D/3/32/2.10/3600/EXS/1/015023 | 8060 | 4 | 1 | 2524 | Axial | 48312 | 48.27 | 180.66 | 12071 | 750 | VT03007U.1 | 0.299 | 0.37 | B | 38.52 | 70.16 | 2025-09-14 | FlatCompact-BCD_1x4 | 3684 | 888 | 885 |  |  | 208.5 | 28 | 28 | 450 | EC motor | 5060 | 1 | no | no | C | D | Epoxy coated aluminum | 2025-01-02 | 4 | 3 | yes | piece | 1
GCHC PD 080.2/23-57 | GCHC PD | 080.2/23-57 | 4239070 | finoox | GCHC 080.2D/2x3-2541-2-D/4/80/2.10/3600/EXS/1/015023 | 33127 | 3 | 2 | 2541 | Axial | 288823 | 287442 | 602.19 | 95842 | 950 | VT03059U.2 | 9991 | 1982-02-01 | E | 56.9 | 88.79 | 58.2 | FlatCompact-BCD_2x3 | 3684 | 2096 | 1200 |  |  | 589.1 | 64 | 64 | 800 | EC motor | 5060 | 2 | no | no | D | D | Epoxy coated aluminum | 2025-01-02 | 4 | 4 | yes | piece | 1
GCHC PD 063.2/23-35 | GCHC PD | 063.2/23-35 | 4238236 | finoox | GCHC 063.2D/2x3-2508-1-D/3/80/2.10/3600/AXS/1/015023 | 18428 | 3 | 2 | 2508 | Axial | 136423 | 136311 | 451.65 | 35033 | 615 | VT03145U.1 | 0.656 | 0.65 | A | 34.76 | 66.64 | 40 | FlatCompact-BCD_2x3 | 3684 | 2096 | 1165 |  |  | 429.6 | 42 | 42 | 630 | EC motor | 5060 | 1 | no | no | D | D | Aluminum | 2025-01-02 | 4 | 3 | yes | piece | 1
GCHC PD 063.2/12-31 | GCHC PD | 063.2/12-31 | 4242400 | finoox | GCHC 063.2D/1x2-2508-1-D/6/40/2.10/2400/AXS/1/015023 | 8465 | 2 | 1 | 2508 | Axial | 57989 | 58284 | 301.1 | 10444 | 615 | VT03145U.1 | 0.238 | 0.65 | A | 30.62 | 62.16 | 2025-06-24 | FlatCompact-BCD_1x2 | 2484 | 1088 | 965 |  |  | 208.6 | 28 | 28 | 630 | EC motor | 5060 | 1 | no | no | D | D | Aluminum | 2025-01-02 | 8 | 6 | yes | piece | 1
GCHC PD 063.2/11-59 | GCHC PD | 063.2/11-59 | 4242199 | finoox | GCHC 063.2D/1x1-2550-2-D/6/40/2.10/1200/EXS/1/015023 | 6462 | 1 | 1 | 2550 | Axial | 58212 | 58469 | 150.55 | 13450 | 1285 | VT03143U.1 | 2049 | 2026-03-01 | E | 58.56 | 89.94 | 2025-01-13 | FlatCompact-BCD_1x1 | 1284 | 1088 | 961 |  |  | 136.6 | 28 | 28 | 630 | EC motor | 5060 | 2 | no | no | D | D | Epoxy coated aluminum | 2025-01-02 | 10 | 6 | yes | piece | 1
GCHC PD 063.2/24-47 | GCHC PD | 063.2/24-47 | 4237583 | finoox | GCHC 063.2C/2x4-2556-2-D/6/64/2.10/3600/EXS/1/015023 | 28676 | 4 | 2 | 2556 | Axial | 243722 | 244644 | 722.63 | 52959 | 850 | VT03144U.1 | 3617 | 0.77 | D | 47.05 | 78.88 | 62.7 | FlatCompact-BCD_2x4 | 3684 | 1696 | 1173 |  |  | 540.9 | 54 | 54 | 630 | EC motor | 5060 | 2 | no | no | C | D | Epoxy coated aluminum | 2025-01-02 | 4 | 6 | yes | piece | 1
GCHC PD 050.2/12-31 | GCHC PD | 050.2/12-31 | 4240850 | finoox | GCHC 050.2D/1x2-2513-1-D/6/40/2.10/2400/AXS/1/015023 | 6520 | 2 | 1 | 2513 | Axial | 41013 | 41193 | 301.1 | 6959 | 630 | VT03011U.1 | 0.132 | 0.37 | A+ | 31.02 | 62.56 | 2025-02-24 | FlatCompact-BCD_1x2 | 2484 | 1088 | 936 |  |  | 206 | 22 | 22 | 500 | EC motor | 5060 | 1 | no | no | D | D | Aluminum | 2025-01-02 | 10 | 6 | yes | piece | 1
GCHC PD 045.2/13-49 | GCHC PD | 045.2/13-49 | 4239347 | finoox | GCHC 045.2C/1x3-0426-W-D/4/32/2.10/2700/AXS/1/015023 | 4648 | 3 | 1 | 426 | Axial | 63039 | 63041 | 180.66 | 16150 | 1360 | VT0326U | 1249 | 2025-02-02 | D | 49.2 | 80.73 | 2025-05-15 | FlatCompact-BCD_1x3 | 2784 | 888 | 871 |  |  | 186.8 | 35 | 35 | 450 | AC motor | 50 | W | no | no | C | D | Aluminum | 2025-01-02 | 6 | 4 | yes | piece | 1
GCHC PD 050.2/23-43 | GCHC PD | 050.2/23-43 | 4235590 | finoox | GCHC 050.2C/2x3-2332-D-D/3/64/2.10/2700/AXS/1/015023 | 9064 | 3 | 2 | 2332 | Axial | 100693 | 100504 | 270.99 | 30544 | 850 | VT01435 | 1557 | 0.74 | D | 42.55 | 74.21 | 2025-01-25 | FlatCompact-BCD_2x3 | 2784 | 1696 | 946 |  |  | 329.2 | 42 | 42 | 500 | AC motor | 50 | D | no | no | C | D | Aluminum | 2025-01-02 | 6 | 3 | yes | piece | 1
GCHC PD 050.2/21-27 | GCHC PD | 050.2/21-27 | 4236085 | finoox | GCHC 050.2D/2x1-2337-S-D/6/80/2.10/1200/EXS/1/015023 | 6606 | 1 | 2 | 2337 | Axial | 36349 | 36639 | 301.1 | 6151 | 510 | VT01437 | 0.157 | 0.16 | A | 27.29 | 58.8 | 2025-03-25 | FlatCompact-BCD_2x1 | 1284 | 2096 | 946 |  |  | 213.1 | 22 | 22 | 500 | AC motor | 50 | S | no | no | D | D | Epoxy coated aluminum | 2025-01-02 | 12 | 6 | yes | piece | 1
GCHC PD 050.2/23-43 | GCHC PD | 050.2/23-43 | 4236595 | finoox | GCHC 050.2D/2x3-2354-W-D/6/80/2.10/3600/EXS/1/015023 | 17661 | 3 | 2 | 2354 | Axial | 165514 | 166215 | 903.29 | 30065 | 865 | VT03093U | 1227 | 0.97 | B | 42.5 | 74.37 | 78.2 | FlatCompact-BCD_2x3 | 3684 | 2096 | 1119 |  |  | 582.5 | 54 | 54 | 500 | AC motor | 50 | W | no | no | D | D | Epoxy coated aluminum | 2025-01-02 | 6 | 6 | yes | piece | 1
GCHC PD 063.2/12-36 | GCHC PD | 063.2/12-36 | 4241457 | finoox | GCHC 063.2C/1x2-2414-1-D/3/32/2.10/1800/EXS/1/015023 | 6002 | 2 | 1 | 2414 | Axial | 37287 | 37209 | 90.33 | 12403 | 770 | VT03145U.1 | 0.459 | 2015-01-01 | C | 36.12 | 67.55 | 2025-06-07 | FlatCompact-BCD_1x2 | 1884 | 888 | 965 |  |  | 120.5 | 22 | 22 | 630 | EC motor | 5060 | 1 | no | no | C | D | Epoxy coated aluminum | 2025-01-02 | 8 | 3 | yes | piece | 1
GCHC PD 050.2/12-47 | GCHC PD | 050.2/12-47 | 4240828 | finoox | GCHC 050.2D/1x2-2411-1-D/4/40/2.10/2400/EXS/1/015023 | 5970 | 2 | 1 | 2411 | Axial | 61317 | 61345 | 200.73 | 14686 | 1260 | VT03011U.1 | 0.87 | 2025-02-02 | D | 46.58 | 78.11 | 2025-08-16 | FlatCompact-BCD_1x2 | 2484 | 1088 | 936 |  |  | 177.6 | 28 | 28 | 500 | EC motor | 5060 | 1 | no | no | D | D | Epoxy coated aluminum | 2025-01-02 | 6 | 4 | yes | piece | 1
GCHC PD 050.2/21-25 | GCHC PD | 050.2/21-25 | 4236166 | finoox | GCHC 050.2D/2x1-2391-L-D/6/80/2.10/1200/AXS/1/015023 | 6098 | 1 | 2 | 2391 | Axial | 36965 | 37277 | 301.1 | 6222 | 520 | VT01437 | 0.204 | 0.18 | B | 24.95 | 56.46 | 2025-03-25 | FlatCompact-BCD_2x1 | 1284 | 2096 | 946 |  |  | 213.1 | 22 | 22 | 500 | AC motor | 60 | L | no | no | D | D | Aluminum | 2025-01-02 | 12 | 6 | yes | piece | 1
GCHC PD 063.2/24-35 | GCHC PD | 063.2/24-35 | 4237435 | finoox | GCHC 063.2C/2x4-2398-I-D/6/64/2.10/3600/EXS/1/015023 | 21004 | 4 | 2 | 2398 | Axial | 140366 | 140885 | 722.63 | 25921 | 460 | VT01442 | 1176 | 0.32 | B | 35.11 | 66.93 | 60.1 | FlatCompact-BCD_2x4 | 3684 | 1696 | 1148 |  |  | 529.6 | 42 | 42 | 630 | AC motor | 60 | I | no | no | C | D | Epoxy coated aluminum | 2025-01-02 | 6 | 6 | yes | piece | 1
GCHC PD 063.2/24-38 | GCHC PD | 063.2/24-38 | 4237505 | finoox | GCHC 063.2C/2x4-2506-1-D/6/64/2.10/3600/EXS/1/015023 | 25940 | 4 | 2 | 2506 | Axial | 146806 | 147298 | 722.63 | 27494 | 540 | VT03145U.1 | 0.741 | 0.45 | A | 37.93 | 69.76 | 60.1 | FlatCompact-BCD_2x4 | 3684 | 1696 | 1165 |  |  | 502.4 | 42 | 42 | 630 | EC motor | 5060 | 1 | no | no | C | D | Epoxy coated aluminum | 2025-01-02 | 6 | 6 | yes | piece | 1
GCHC PD 080.2/13-32 | GCHC PD | 080.2/13-32 | 4243430 | finoox | GCHC 080.2D/1x3-2499-1-D/3/40/2.10/3600/EXS/1/015023 | 10314 | 3 | 1 | 2499 | Axial | 80217 | 80138 | 225.82 | 23513 | 465 | VT03062U.1 | 0.565 | 0.95 | B | 32.39 | 64.08 | 2025-03-19 | FlatCompact-BCD_1x3 | 3684 | 1088 | 958 |  |  | 252.3 | 35 | 35 | 800 | EC motor | 5060 | 1 | no | no | D | D | Epoxy coated aluminum | 2025-01-02 | 4 | 3 | yes | piece | 1
GCHC PD 063.2/13-27 | GCHC PD | 063.2/13-27 | 4241690 | finoox | GCHC 063.2C/1x3-2504-1-D/3/32/2.10/2700/AXS/1/015023 | 7977 | 3 | 1 | 2504 | Axial | 41004 | 40937 | 135.49 | 10760 | 460 | VT03145U.1 | 0.176 | 0.3 | A+ | 27.17 | 58.72 | 2025-05-11 | FlatCompact-BCD_1x3 | 2784 | 888 | 965 |  |  | 170 | 28 | 28 | 630 | EC motor | 5060 | 1 | no | no | C | D | Aluminum | 2025-01-02 | 6 | 3 | yes | piece | 1
GCHC PD 045.2/21-36 | GCHC PD | 045.2/21-36 | 4234786 | finoox | GCHC 045.2C/2x1-2524-1-D/4/64/2.10/900/EXS/1/015023 | 5098 | 1 | 2 | 2524 | Axial | 27174 | 27283 | 120.44 | 5860 | 750 | VT03007U.1 | 0.151 | 0.37 | B | 35.74 | 67.14 | 2025-07-10 | FlatCompact-BCD_2x1 | 984 | 1696 | 885 |  |  | 124.5 | 22 | 22 | 450 | EC motor | 5060 | 1 | no | no | C | D | Epoxy coated aluminum | 2025-01-02 | 12 | 4 | yes | piece | 1
GCHC PD 045.2/22-41 | GCHC PD | 045.2/22-41 | 4234883 | finoox | GCHC 045.2C/2x2-2525-1-D/6/64/2.10/1800/EXS/1/015023 | 10162 | 2 | 2 | 2525 | Axial | 67012 | 67393 | 361.32 | 12088 | 825 | VT03007U.1 | 0.393 | 0.47 | B | 40.95 | 72.47 | 31.2 | FlatCompact-BCD_2x2 | 1884 | 1696 | 885 |  |  | 255.6 | 35 | 35 | 450 | EC motor | 5060 | 1 | no | no | C | D | Epoxy coated aluminum | 2025-01-02 | 8 | 6 | yes | piece | 1
GCHC PD 050.2/21-51 | GCHC PD | 050.2/21-51 | 4235324 | finoox | GCHC 050.2C/2x1-2560-2-D/4/64/2.10/900/EXS/1/015023 | 6636 | 1 | 2 | 2560 | Axial | 52397 | 52742 | 120.44 | 15006 | 1415 | VT03013U.1 | 1283 | 2021-01-01 | D | 51.16 | 82.58 | 2025-04-11 | FlatCompact-BCD_2x1 | 984 | 1696 | 957 |  |  | 138.4 | 28 | 28 | 500 | EC motor | 5060 | 2 | no | no | C | D | Epoxy coated aluminum | 2025-01-02 | 8 | 4 | yes | piece | 1
GCHC PD 063.2/23-43 | GCHC PD | 063.2/23-43 | 4238302 | finoox | GCHC 063.2D/2x3-2554-2-D/3/80/2.10/3600/AXS/1/015023 | 20459 | 3 | 2 | 2554 | Axial | 166427 | 166366 | 451.65 | 47995 | 750 | VT03144U.1 | 1524 | 0.6 | C | 43.42 | 75.3 | 43.2 | FlatCompact-BCD_2x3 | 3684 | 2096 | 1173 |  |  | 461 | 54 | 54 | 630 | EC motor | 5060 | 2 | no | no | D | D | Aluminum | 2025-01-02 | 4 | 3 | yes | piece | 1
GCHC PD 050.3/22-49 | GCHC PD | 050.3/22-49 | 6192550 | finoox | GCHC 050.3C/2x2-3616-W-D/4/64/2.10/1800/AXS/1/015023 | 6875 | 2 | 2 | 3616 | Axial | 99925 | 99.95 | 240.88 | 27665 | 1240 | VT01524 | 2707 | 2025-02-03 | E | 49.47 | 81.01 | 2025-09-22 | FlatCompact-BCD_2x2 | 1884 | 1696 | 946 |  |  | 252.7 | 42 | 42 | 500 | AC motor | 50 | W | no | no | C | D | Aluminum | 2025-01-02 | 8 | 4 | yes | piece | 1
GCHC PD 050.2/11-30 | GCHC PD | 050.2/11-30 | 4239541 | finoox | GCHC 050.2C/1x1-2336-D-D/3/32/2.10/900/EXS/1/015023 | 2151 | 1 | 1 | 2336 | Axial | 13772 | 13797 | 45.16 | 3711 | 660 | VT01437 | 0.125 | 0.33 | C | 30.48 | 61.78 | 2025-09-03 | FlatCompact-BCD_1x1 | 984 | 888 | 946 |  |  | 69.7 | 16 | 16 | 500 | AC motor | 50 | D | no | no | C | D | Epoxy coated aluminum | 2025-01-02 | 12 | 3 | yes | piece | 1
GCHC PD 050.2/21-39 | GCHC PD | 050.2/21-39 | 4236065 | finoox | GCHC 050.2D/2x1-2332-D-D/3/80/2.10/1200/EXS/1/015023 | 4892 | 1 | 2 | 2332 | Axial | 43117 | 43187 | 150.55 | 11144 | 850 | VT01435 | 0.492 | 0.74 | C | 38.73 | 70.25 | 14 | FlatCompact-BCD_2x1 | 1284 | 2096 | 946 |  |  | 173.8 | 28 | 28 | 500 | AC motor | 50 | D | no | no | D | D | Epoxy coated aluminum | 2025-01-02 | 10 | 3 | yes | piece | 1
GCHC PD 050.2/22-46 | GCHC PD | 050.2/22-46 | 4235427 | finoox | GCHC 050.2C/2x2-2386-K-D/3/64/2.10/1800/EXS/1/015023 | 6543 | 2 | 2 | 2386 | Axial | 71.96 | 71827 | 180.66 | 23175 | 910 | VT01435 | 1636 | 0.92 | D | 45.97 | 77.51 | 2025-09-16 | FlatCompact-BCD_2x2 | 1884 | 1696 | 946 |  |  | 229.4 | 35 | 35 | 500 | AC motor | 60 | K | no | no | C | D | Epoxy coated aluminum | 2025-01-02 | 8 | 3 | yes | piece | 1
GCHC PD 050.2/13-35 | GCHC PD | 050.2/13-35 | 4234666 | finoox | GCHC 050.2B/1x3-2390-K-D/3/24/2.10/2160/AXS/1/015023 | 3901 | 3 | 1 | 2390 | Axial | 34255 | 34355 | 81.3 | 10602 | 760 | VT01437 | 0.556 | 0.35 | D | 34.99 | 66.44 | 2025-08-06 | FlatCompact-BCD_1x3 | 2244 | 668 | 946 |  |  | 124.8 | 22 | 22 | 500 | AC motor | 60 | K | no | no | B | D | Aluminum | 2025-01-02 | 6 | 3 | yes | piece | 1
GCHC PD 050.2/11-46 | GCHC PD | 050.2/11-46 | 4234362 | finoox | GCHC 050.2B/1x1-2347-D-D/3/24/2.10/720/AXS/1/015023 | 1780 | 1 | 1 | 2347 | Axial | 16.25 | 16416 | 2025-01-27 | 6453 | 1390 | VT03150U | 0.734 | 1941-01-01 | E | 45.57 | 76.82 | 2025-04-02 | FlatCompact-BCD_1x1 | 804 | 668 | 919 |  |  | 52.5 | 16 | 16 | 500 | AC motor | 50 | D | no | no | B | D | Aluminum | 2025-01-02 | 8 | 3 | yes | piece | 1
GCHC PD 035.2/12-32 | GCHC PD | 035.2/12-32 | 4234083 | finoox | GCHC 035.2B/1x2-2345-X-D/4/24/2.10/1440/EXS/1/015023 | 2660 | 2 | 1 | 2345 | Axial | 18317 | 18366 | 72.26 | 4020 | 1020 | VT03149U | 0.181 | 0.42 | C | 31.83 | 63.16 | 2025-09-05 | FlatCompact-BCD_1x2 | 1524 | 668 | 864 |  |  | 79.8 | 16 | 16 | 350 | AC motor | 60 | X | no | no | B | D | Epoxy coated aluminum | 2025-01-02 | 8 | 4 | yes | piece | 1
GCHC PD 050.2/12-56 | GCHC PD | 050.2/12-56 | 4240823 | finoox | GCHC 050.2D/1x2-2410-2-D/6/40/2.10/2400/EXS/1/015023 | 8076 | 2 | 1 | 2410 | Axial | 95154 | 95507 | 301.1 | 20037 | 1770 | VT03013U.1 | 1938-02-01 | 2025-01-02 | D | 56.45 | 87.99 | 2025-04-25 | FlatCompact-BCD_1x2 | 2484 | 1088 | 957 |  |  | 216.7 | 35 | 35 | 500 | EC motor | 5060 | 2 | no | no | D | D | Epoxy coated aluminum | 2025-01-02 | 6 | 6 | yes | piece | 1
GCHC PD 063.2/12-41 | GCHC PD | 063.2/12-41 | 4241580 | finoox | GCHC 063.2C/1x2-2557-2-D/3/32/2.10/1800/AXS/1/015023 | 6418 | 2 | 1 | 2557 | Axial | 47561 | 47548 | 90.33 | 16759 | 900 | VT03144U.1 | 0.969 | 0.85 | D | 41.08 | 72.52 | 8 | FlatCompact-BCD_1x2 | 1884 | 888 | 973 |  |  | 129.6 | 28 | 28 | 630 | EC motor | 5060 | 2 | no | no | C | D | Aluminum | 2025-01-02 | 6 | 3 | yes | piece | 1
GCHC PD 063.2/22-67 | GCHC PD | 063.2/22-67 | 4237146 | finoox | GCHC 063.2C/2x2-2552-2-D/3/64/2.10/1800/EXS/1/015023 | 16262 | 2 | 2 | 2552 | Axial | 115928 | 116038 | 180.66 | 56839 | 1435 | VT03143U.1 | 11639 | 2025-03-04 | E | 67.41 | 98.95 | 2025-02-18 | FlatCompact-BCD_2x2 | 1884 | 1696 | 961 |  |  | 303.8 | 42 | 42 | 630 | EC motor | 5060 | 2 | no | no | C | D | Epoxy coated aluminum | 2025-01-02 | 6 | 3 | yes | piece | 1
GCHC PD 050.2/13-37 | GCHC PD | 050.2/13-37 | 4241104 | finoox | GCHC 050.2D/1x3-2515-1-D/4/40/2.10/3600/EXS/1/015023 | 8981 | 3 | 1 | 2515 | Axial | 61501 | 61559 | 301.1 | 13084 | 755 | VT03011U.1 | 0.309 | 0.58 | A | 36.99 | 68.67 | 2025-04-24 | FlatCompact-BCD_1x3 | 3684 | 1088 | 936 |  |  | 253.7 | 28 | 28 | 500 | EC motor | 5060 | 1 | no | no | D | D | Epoxy coated aluminum | 2025-01-02 | 6 | 4 | yes | piece | 1
GCHC PD 050.2/14-56 | GCHC PD | 050.2/14-56 | 4240453 | finoox | GCHC 050.2C/1x4-2562-2-D/6/32/2.10/3600/EXS/1/015023 | 13059 | 4 | 1 | 2562 | Axial | 136589 | 136861 | 361.32 | 31616 | 1595 | VT03013U.1 | 3746 | 1965-01-01 | E | 56.41 | 88.07 | 31.4 | FlatCompact-BCD_1x4 | 3684 | 888 | 957 |  |  | 288.7 | 42 | 42 | 500 | EC motor | 5060 | 2 | no | no | C | D | Epoxy coated aluminum | 2025-01-02 | 4 | 6 | yes | piece | 1
GCHC PD 063.2/13-35 | GCHC PD | 063.2/13-35 | 4241713 | finoox | GCHC 063.2C/1x3-2507-1-D/6/32/2.10/2700/EXS/1/015023 | 10108 | 3 | 1 | 2507 | Axial | 58.2 | 58306 | 270.99 | 11123 | 580 | VT03145U.1 | 0.334 | 0.55 | B | 35.32 | 66.87 | 22 | FlatCompact-BCD_1x3 | 2784 | 888 | 965 |  |  | 209.1 | 28 | 28 | 630 | EC motor | 5060 | 1 | no | no | C | D | Epoxy coated aluminum | 2025-01-02 | 8 | 6 | yes | piece | 1
GCHC PD 050.2/11-50 | GCHC PD | 050.2/11-50 | 4234471 | finoox | GCHC 050.2B/1x1-2561-2-D/4/24/2.10/720/EXS/1/015023 | 2938 | 1 | 1 | 2561 | Axial | 19263 | 19457 | 36.13 | 6518 | 1505 | VT03013U.1 | 0.817 | 1938-01-01 | E | 50.46 | 81.71 | 2025-02-03 | FlatCompact-BCD_1x1 | 804 | 668 | 957 |  |  | 55.7 | 16 | 16 | 500 | EC motor | 5060 | 2 | no | no | B | D | Epoxy coated aluminum | 2025-01-02 | 8 | 4 | yes | piece | 1
GCHC PD 080.2/12-23 | GCHC PD | 080.2/12-23 | 4243131 | finoox | GCHC 080.2D/1x2-2493-1-D/4/40/2.10/2400/AXS/1/015023 | 7575 | 2 | 1 | 2493 | Axial | 45941 | 45984 | 200.73 | 9751 | 320 | VT03062U.1 | 0.14 | 0.35 | A+ | 23.42 | 54.96 | 2025-08-16 | FlatCompact-BCD_1x2 | 2484 | 1088 | 958 |  |  | 190.7 | 28 | 28 | 800 | EC motor | 5060 | 1 | no | no | D | D | Aluminum | 2025-01-02 | 8 | 4 | yes | piece | 1
GCHC PD 080.2/12-25 | GCHC PD | 080.2/12-25 | 4243135 | finoox | GCHC 080.2D/1x2-2494-1-D/4/40/2.10/2400/AXS/1/015023 | 7575 | 2 | 1 | 2494 | Axial | 48651 | 48674 | 200.73 | 10567 | 340 | VT03062U.1 | 0.17 | 0.45 | A+ | 24.95 | 56.49 | 2025-08-16 | FlatCompact-BCD_1x2 | 2484 | 1088 | 958 |  |  | 190.7 | 28 | 28 | 800 | EC motor | 5060 | 1 | no | no | D | D | Aluminum | 2025-01-02 | 8 | 4 | yes | piece | 1
GCHC PD 063.2/23-35 | GCHC PD | 063.2/23-35 | 4237290 | finoox | GCHC 063.2C/2x3-2505-1-D/6/64/2.10/2700/AXS/1/015023 | 18753 | 3 | 2 | 2505 | Axial | 104557 | 105014 | 541.97 | 19006 | 500 | VT03145U.1 | 0.458 | 0.39 | A | 35.38 | 67.04 | 45.1 | FlatCompact-BCD_2x3 | 2784 | 1696 | 965 |  |  | 381.8 | 35 | 35 | 630 | EC motor | 5060 | 1 | no | no | C | D | Aluminum | 2025-01-02 | 8 | 6 | yes | piece | 1
GCHC PD 045.2/12-43 | GCHC PD | 045.2/12-43 | 4239305 | finoox | GCHC 045.2C/1x2-2528-1-D/4/32/2.10/1800/AXS/1/015023 | 4658 | 2 | 1 | 2528 | Axial | 36253 | 36288 | 120.44 | 8304 | 1050 | VT03007U.1 | 0.377 | 0.84 | C | 43.02 | 74.44 | 10 | FlatCompact-BCD_1x2 | 1884 | 888 | 885 |  |  | 121.2 | 22 | 22 | 450 | EC motor | 5060 | 1 | no | no | C | D | Aluminum | 2025-01-02 | 8 | 4 | yes | piece | 1
GCHC PD 080.2/13-55 | GCHC PD | 080.2/13-55 | 4243294 | finoox | GCHC 080.2D/1x3-1656-2-D/3/40/2.10/3600/AXS/1/015023 | 13220 | 3 | 1 | 1656 | Axial | 146838 | 144816 | 225.82 | 56910 | 1000 | VT03059U.2 | 6278 | 2025-02-03 | E | 55.49 | 87.19 | 2025-07-21 | FlatCompact-BCD_1x3 | 3684 | 1088 | 1000 |  |  | 291.8 | 42 | 42 | 800 | EC motor | 5060 | 2 | no | no | D | D | Aluminum | 2025-01-02 | 2 | 3 | yes | piece | 1
GCHC PD 050.2/24-32 | GCHC PD | 050.2/24-32 | 4235846 | finoox | GCHC 050.2C/2x4-2337-S-D/6/64/2.10/3600/AXS/1/015023 | 15131 | 4 | 2 | 2337 | Axial | 116322 | 117058 | 722.63 | 20272 | 510 | VT01437 | 0.649 | 0.16 | B | 32.16 | 63.98 | 60.1 | FlatCompact-BCD_2x4 | 3684 | 1696 | 1146 |  |  | 514.5 | 42 | 42 | 500 | AC motor | 50 | S | no | no | C | D | Aluminum | 2025-01-02 | 6 | 6 | yes | piece | 1
GCHC PD 063.2/21-20 | GCHC PD | 063.2/21-20 | 4237620 | finoox | GCHC 063.2D/2x1-2359-S-D/6/80/2.10/1200/AXS/1/015023 | 7995 | 1 | 2 | 2359 | Axial | 36701 | 37007 | 301.1 | 6185 | 320 | VT01442 | 0.128 | 0.14 | A+ | 19.54 | 51.05 | 2025-02-25 | FlatCompact-BCD_2x1 | 1284 | 2096 | 948 |  |  | 217 | 22 | 22 | 630 | AC motor | 50 | S | no | no | D | D | Aluminum | 2025-01-02 | 10 | 6 | yes | piece | 1
GCHC PD 050.2/23-41 | GCHC PD | 050.2/23-41 | 4235641 | finoox | GCHC 050.2C/2x3-2354-W-D/6/64/2.10/2700/EXS/1/015023 | 12759 | 3 | 2 | 2354 | Axial | 130022 | 130694 | 541.97 | 24974 | 865 | VT03093U | 1307 | 0.97 | C | 40.85 | 72.5 | 46.3 | FlatCompact-BCD_2x3 | 2784 | 1696 | 919 |  |  | 397.3 | 42 | 42 | 500 | AC motor | 50 | W | no | no | C | D | Epoxy coated aluminum | 2025-01-02 | 6 | 6 | yes | piece | 1
GCHC PD 050.2/11-19 | GCHC PD | 050.2/11-19 | 4240561 | finoox | GCHC 050.2D/1x1-2389-J-D/4/40/2.10/1200/AXS/1/015023 | 2685 | 1 | 1 | 2389 | Axial | 14864 | 14921 | 100.37 | 2813 | 450 | VT01437 | 0.081 | 0.17 | B | 19.43 | 50.8 | 2025-03-08 | FlatCompact-BCD_1x1 | 1284 | 1088 | 946 |  |  | 99.7 | 16 | 16 | 500 | AC motor | 60 | J | no | no | D | D | Aluminum | 2025-01-02 | 10 | 4 | yes | piece | 1
GCHC PD 063.2/11-42 | GCHC PD | 063.2/11-42 | 4241247 | finoox | GCHC 063.2C/1x1-2413-2-D/6/32/2.10/900/EXS/1/015023 | 4801 | 1 | 1 | 2413 | Axial | 34234 | 34547 | 90.33 | 7901 | 1000 | VT03144U.1 | 0.725 | 2025-01-01 | D | 41.77 | 73.08 | 2025-08-07 | FlatCompact-BCD_1x1 | 984 | 888 | 973 |  |  | 86.3 | 22 | 22 | 630 | EC motor | 5060 | 2 | no | no | C | D | Epoxy coated aluminum | 2025-01-02 | 8 | 6 | yes | piece | 1
GCHC PD 050.2/12-24 | GCHC PD | 050.2/12-24 | 4239863 | finoox | GCHC 050.2C/1x2-2391-L-D/4/32/2.10/1800/AXS/1/015023 | 3583 | 2 | 1 | 2391 | Axial | 27139 | 27216 | 120.44 | 5621 | 520 | VT01437 | 0.206 | 0.18 | B | 24.16 | 55.59 | 10 | FlatCompact-BCD_1x2 | 1884 | 888 | 946 |  |  | 129.4 | 22 | 22 | 500 | AC motor | 60 | L | no | no | C | D | Aluminum | 2025-01-02 | 8 | 4 | yes | piece | 1
GCHC PD 050.2/12-24 | GCHC PD | 050.2/12-24 | 4239864 | finoox | GCHC 050.2C/1x2-2391-L-D/6/32/2.10/1800/AXS/1/015023 | 4208 | 2 | 1 | 2391 | Axial | 28998 | 29212 | 180.66 | 5035 | 520 | VT01437 | 0.209 | 0.18 | B | 23.67 | 55.1 | 2025-08-14 | FlatCompact-BCD_1x2 | 1884 | 888 | 946 |  |  | 146.9 | 22 | 22 | 500 | AC motor | 60 | L | no | no | C | D | Aluminum | 2025-01-02 | 8 | 6 | yes | piece | 1
GCHC PD 050.2/21-54 | GCHC PD | 050.2/21-54 | 4235237 | finoox | GCHC 050.2C/2x1-2420-2-D/4/64/2.10/900/AXS/1/015023 | 6388 | 1 | 2 | 2420 | Axial | 60326 | 60802 | 120.44 | 17792 | 1600 | VT03013U.1 | 1876 | 1965-01-01 | E | 53.53 | 84.95 | 2025-04-11 | FlatCompact-BCD_2x1 | 984 | 1696 | 957 |  |  | 138.4 | 28 | 28 | 500 | EC motor | 5060 | 2 | no | no | C | D | Aluminum | 2025-01-02 | 8 | 4 | yes | piece | 1
GCHC PD 045.2/14-36 | GCHC PD | 045.2/14-36 | 4239457 | finoox | GCHC 045.2C/1x4-2523-1-D/3/32/2.10/3600/EXS/1/015023 | 8060 | 4 | 1 | 2523 | Axial | 44763 | 44729 | 180.66 | 10830 | 675 | VT03007U.1 | 0.23 | 0.3 | A | 36.22 | 67.87 | 2025-09-14 | FlatCompact-BCD_1x4 | 3684 | 888 | 885 |  |  | 208.5 | 28 | 28 | 450 | EC motor | 5060 | 1 | no | no | C | D | Epoxy coated aluminum | 2025-01-02 | 4 | 3 | yes | piece | 1
GCHC PD 045.2/23-54 | GCHC PD | 045.2/23-54 | 4235020 | finoox | GCHC 045.2C/2x3-2533-1-D/4/64/2.10/2700/EXS/1/015023 | 12503 | 3 | 2 | 2533 | Axial | 127.17 | 127146 | 361.32 | 34152 | 1425 | VT03007U.1 | 2719 | 2025-09-01 | D | 54.21 | 85.85 | 32.1 | FlatCompact-BCD_2x3 | 2784 | 1696 | 885 |  |  | 315.3 | 42 | 42 | 450 | EC motor | 5060 | 1 | no | no | C | D | Epoxy coated aluminum | 2025-01-02 | 6 | 4 | yes | piece | 1
GCHC PD 045.2/13-51 | GCHC PD | 045.2/13-51 | 4239429 | finoox | GCHC 045.2C/1x3-2533-1-D/6/32/2.10/2700/EXS/1/015023 | 7889 | 3 | 1 | 2533 | Axial | 79573 | 78685 | 270.99 | 16101 | 1425 | VT03007U.1 | 1382 | 2025-09-01 | D | 51.41 | 82.94 | 2025-06-22 | FlatCompact-BCD_1x3 | 2784 | 888 | 885 |  |  | 201.9 | 35 | 35 | 450 | EC motor | 5060 | 1 | no | no | C | D | Epoxy coated aluminum | 2025-01-02 | 6 | 6 | yes | piece | 1
GCHC PD 063.2/23-68 | GCHC PD | 063.2/23-68 | 4238291 | finoox | GCHC 063.2D/2x3-2552-2-D/4/80/2.10/3600/AXS/1/015023 | 27623 | 3 | 2 | 2552 | Axial | 301321 | 299.39 | 602.19 | 97563 | 1435 | VT03143U.1 | 16522 | 2025-03-04 | E | 67.53 | 99.4 | 58.2 | FlatCompact-BCD_2x3 | 3684 | 2096 | 1161 |  |  | 618.4 | 64 | 64 | 630 | EC motor | 5060 | 2 | no | no | D | D | Aluminum | 2025-01-02 | 4 | 4 | yes | piece | 1
GCHC PD 050.2/12-43 | GCHC PD | 050.2/12-43 | 4240895 | finoox | GCHC 050.2D/1x2-2520-1-D/6/40/2.10/2400/EXS/1/015023 | 7051 | 2 | 1 | 2520 | Axial | 63984 | 64237 | 301.1 | 12014 | 1070 | VT03011U.1 | 0.56 | 2025-04-01 | C | 42.68 | 74.21 | 2025-06-24 | FlatCompact-BCD_1x2 | 2484 | 1088 | 936 |  |  | 206.8 | 28 | 28 | 500 | EC motor | 5060 | 1 | no | no | D | D | Epoxy coated aluminum | 2025-01-02 | 8 | 6 | yes | piece | 1
GCHC PD 063.2/13-40 | GCHC PD | 063.2/13-40 | 4241775 | finoox | GCHC 063.2C/1x3-2555-2-D/4/32/2.10/2700/AXS/1/015023 | 9408 | 3 | 1 | 2555 | Axial | 78434 | 78708 | 180.66 | 20970 | 800 | VT03144U.1 | 1072 | 0.69 | C | 40.19 | 71.74 | 2025-06-15 | FlatCompact-BCD_1x3 | 2784 | 888 | 973 |  |  | 196.2 | 35 | 35 | 630 | EC motor | 5060 | 2 | no | no | C | D | Aluminum | 2025-01-02 | 4 | 4 | yes | piece | 1
GCHC PD 063.2/22-43 | GCHC PD | 063.2/22-43 | 4237165 | finoox | GCHC 063.2C/2x2-2555-2-D/6/64/2.10/1800/EXS/1/015023 | 15376 | 2 | 2 | 2555 | Axial | 116302 | 116729 | 361.32 | 24786 | 800 | VT03144U.1 | 1518 | 0.69 | C | 43.13 | 74.67 | 32.4 | FlatCompact-BCD_2x2 | 1884 | 1696 | 973 |  |  | 284.9 | 42 | 42 | 630 | EC motor | 5060 | 2 | no | no | C | D | Epoxy coated aluminum | 2025-01-02 | 8 | 6 | yes | piece | 1
GCHC PD 050.2/12-39 | GCHC PD | 050.2/12-39 | 4240875 | finoox | GCHC 050.2D/1x2-2517-1-D/3/40/2.10/2400/EXS/1/015023 | 5425 | 2 | 1 | 2517 | Axial | 41091 | 41056 | 150.55 | 10376 | 880 | VT03011U.1 | 0.309 | 0.84 | B | 38.93 | 70.46 | 2025-09-12 | FlatCompact-BCD_1x2 | 2484 | 1088 | 936 |  |  | 163.2 | 28 | 28 | 500 | EC motor | 5060 | 1 | no | no | D | D | Epoxy coated aluminum | 2025-01-02 | 6 | 3 | yes | piece | 1
GCHC PD 063.2/22-43 | GCHC PD | 063.2/22-43 | 4238073 | finoox | GCHC 063.2D/2x2-2556-2-D/6/80/2.10/2400/EXS/1/015023 | 19138 | 2 | 2 | 2556 | Axial | 154378 | 153932 | 602.19 | 33302 | 850 | VT03144U.1 | 1579 | 0.77 | C | 43.04 | 74.71 | 55 | FlatCompact-BCD_2x2 | 2484 | 2096 | 973 |  |  | 410.7 | 54 | 54 | 630 | EC motor | 5060 | 2 | no | no | D | D | Epoxy coated aluminum | 2025-01-02 | 10 | 6 | yes | piece | 1
GCHC PD 045.2/22-51 | GCHC PD | 045.2/22-51 | 4234923 | finoox | GCHC 045.2C/2x2-2532-1-D/3/64/2.10/1800/EXS/1/015023 | 8186 | 2 | 2 | 2532 | Axial | 70101 | 69986 | 180.66 | 22079 | 1350 | VT03007U.1 | 1953-01-01 | 1965-01-01 | D | 51.46 | 82.98 | 2025-09-16 | FlatCompact-BCD_2x2 | 1884 | 1696 | 885 |  |  | 202.5 | 35 | 35 | 450 | EC motor | 5060 | 1 | no | no | C | D | Epoxy coated aluminum | 2025-01-02 | 8 | 3 | yes | piece | 1
GCHC PD 080.3/12-54 | GCHC PD | 080.3/12-54 | 6094068 | finoox | GCHC 080.3D/1x2-3561-2-D/4/40/2.10/2400/AXS/1/015023 | 10422 | 2 | 1 | 3561 | Axial | 106.97 | 107469 | 200.73 | 32479 | 930 | VT01445U.3 | 3375 | 1975-02-01 | E | 54.04 | 85.58 | 2025-03-18 | FlatCompact-BCD_1x2 | 2484 | 1088 | 970 |  |  | 235 | 42 | 42 | 800 | EC motor | 5060 | 2 | no | no | D | D | Aluminum | 2025-01-02 | 4 | 4 | yes | piece | 1
GCHC PD 050.3/22-51 | GCHC PD | 050.3/22-51 | 6109548 | finoox | GCHC 050.3C/2x2-3617-X-D/4/64/2.10/1800/AXS/1/015023 | 6875 | 2 | 2 | 3617 | Axial | 103235 | 103197 | 240.88 | 29256 | 1260 | VT01524 | 3805 | 2025-04-04 | E | 50.89 | 82.43 | 2025-09-22 | FlatCompact-BCD_2x2 | 1884 | 1696 | 946 |  |  | 252.7 | 42 | 42 | 500 | AC motor | 60 | X | no | no | C | D | Aluminum | 2025-01-02 | 8 | 4 | yes | piece | 1
GCHC PD 050.3/11-43 | GCHC PD | 050.3/11-43 | 6161170 | finoox | GCHC 050.3B/1x1-3617-X-D/4/24/2.10/720/AXS/1/015023 | 1887 | 1 | 1 | 3617 | Axial | 18547 | 18748 | 36.13 | 5707 | 1260 | VT01524 | 0.995 | 2025-04-04 | E | 43.26 | 74.52 | 2025-02-03 | FlatCompact-BCD_1x1 | 804 | 668 | 946 |  |  | 57 | 16 | 16 | 500 | AC motor | 60 | X | no | no | B | D | Aluminum | 2025-01-02 | 8 | 4 | yes | piece | 1
GCHC PD 050.2/12-34 | GCHC PD | 050.2/12-34 | 4240722 | finoox | GCHC 050.2D/1x2-2336-D-D/3/40/2.10/2400/AXS/1/015023 | 4059 | 2 | 1 | 2336 | Axial | 34627 | 34586 | 150.55 | 8207 | 660 | VT01437 | 0.241 | 0.33 | B | 33.63 | 65.17 | 2025-04-12 | FlatCompact-BCD_1x2 | 2484 | 1088 | 946 |  |  | 167.3 | 22 | 22 | 500 | AC motor | 50 | D | no | no | D | D | Aluminum | 2025-01-02 | 8 | 3 | yes | piece | 1
GCHC PD 063.2/24-45 | GCHC PD | 063.2/24-45 | 4237460 | finoox | GCHC 063.2C/2x4-2414-1-D/6/64/2.10/3600/AXS/1/015023 | 24731 | 4 | 2 | 2414 | Axial | 206574 | 207756 | 722.63 | 40681 | 770 | VT03145U.1 | 1983 | 2015-01-01 | C | 45.02 | 76.84 | 62.7 | FlatCompact-BCD_2x4 | 3684 | 1696 | 1165 |  |  | 507.3 | 54 | 54 | 630 | EC motor | 5060 | 1 | no | no | C | D | Aluminum | 2025-01-02 | 4 | 6 | yes | piece | 1
GCHC PD 063.2/11-56 | GCHC PD | 063.2/11-56 | 4242008 | finoox | GCHC 063.2D/1x1-2356-D-D/3/40/2.10/1200/AXS/1/015023 | 3977 | 1 | 1 | 2356 | Axial | 44096 | 44239 | 75.27 | 16923 | 1330 | VT01441 | 2411 | 5 | E | 55.93 | 87.3 | 2025-01-07 | FlatCompact-BCD_1x1 | 1284 | 1088 | 956 |  |  | 115.1 | 28 | 28 | 630 | AC motor | 50 | D | no | no | D | D | Aluminum | 2025-01-02 | 8 | 3 | yes | piece | 1
GCHC PD 050.2/12-33 | GCHC PD | 050.2/12-33 | 4240789 | finoox | GCHC 050.2D/1x2-2387-L-D/4/40/2.10/2400/AXS/1/015023 | 4551 | 2 | 1 | 2387 | Axial | 36235 | 36295 | 200.73 | 7133 | 500 | VT01435 | 0.351 | 0.37 | C | 32.82 | 64.36 | 2025-03-16 | FlatCompact-BCD_1x2 | 2484 | 1088 | 946 |  |  | 186.9 | 22 | 22 | 500 | AC motor | 60 | L | no | no | D | D | Aluminum | 2025-01-02 | 8 | 4 | yes | piece | 1
GCHC PD 063.2/24-36 | GCHC PD | 063.2/24-36 | 4237440 | finoox | GCHC 063.2C/2x4-2400-K-D/3/64/2.10/3600/AXS/1/015023 | 15355 | 4 | 2 | 2400 | Axial | 125208 | 125155 | 361.32 | 34692 | 490 | VT01442 | 1293 | 0.34 | C | 35.89 | 67.71 | 32.1 | FlatCompact-BCD_2x4 | 3684 | 1696 | 1148 |  |  | 423.9 | 42 | 42 | 630 | AC motor | 60 | K | no | no | C | D | Aluminum | 2025-01-02 | 4 | 3 | yes | piece | 1
GCHC PD 063.2/12-59 | GCHC PD | 063.2/12-59 | 4242437 | finoox | GCHC 063.2D/1x2-2549-2-D/3/40/2.10/2400/EXS/1/015023 | 9238 | 2 | 1 | 2549 | Axial | 72391 | 72168 | 150.55 | 28143 | 1210 | VT03143U.1 | 3246 | 1986-02-01 | E | 59.15 | 90.69 | 2025-05-13 | FlatCompact-BCD_1x2 | 2484 | 1088 | 961 |  |  | 210.1 | 35 | 35 | 630 | EC motor | 5060 | 2 | no | no | D | D | Epoxy coated aluminum | 2025-01-02 | 6 | 3 | yes | piece | 1
GCHC PD 063.2/24-43 | GCHC PD | 063.2/24-43 | 4237562 | finoox | GCHC 063.2C/2x4-2553-2-D/6/64/2.10/3600/AXS/1/015023 | 27159 | 4 | 2 | 2553 | Axial | 214917 | 215731 | 722.63 | 42850 | 700 | VT03144U.1 | 2073 | 0.52 | C | 43.24 | 75.07 | 62.7 | FlatCompact-BCD_2x4 | 3684 | 1696 | 1173 |  |  | 540.9 | 54 | 54 | 630 | EC motor | 5060 | 2 | no | no | C | D | Aluminum | 2025-01-02 | 4 | 6 | yes | piece | 1
GCHC PD 063.2/22-45 | GCHC PD | 063.2/22-45 | 4238078 | finoox | GCHC 063.2D/2x2-2557-2-D/4/80/2.10/2400/EXS/1/015023 | 16237 | 2 | 2 | 2557 | Axial | 143892 | 143986 | 401.46 | 37562 | 900 | VT03144U.1 | 1765 | 0.85 | C | 45.33 | 77.01 | 36.3 | FlatCompact-BCD_2x2 | 2484 | 2096 | 973 |  |  | 344.3 | 42 | 42 | 630 | EC motor | 5060 | 2 | no | no | D | D | Epoxy coated aluminum | 2025-01-02 | 6 | 4 | yes | piece | 1
GCHC PD 063.2/13-43 | GCHC PD | 063.2/13-43 | 4241790 | finoox | GCHC 063.2C/1x3-2557-2-D/4/32/2.10/2700/EXS/1/015023 | 9805 | 3 | 1 | 2557 | Axial | 82047 | 82243 | 180.66 | 23784 | 900 | VT03144U.1 | 1506 | 0.85 | D | 42.71 | 74.27 | 2025-06-15 | FlatCompact-BCD_1x3 | 2784 | 888 | 973 |  |  | 196.2 | 35 | 35 | 630 | EC motor | 5060 | 2 | no | no | C | D | Epoxy coated aluminum | 2025-01-02 | 4 | 4 | yes | piece | 1
GCHC PD 050.2/12-35 | GCHC PD | 050.2/12-35 | 4239915 | finoox | GCHC 050.2C/1x2-2515-1-D/6/32/2.10/1800/EXS/1/015023 | 5554 | 2 | 1 | 2515 | Axial | 38746 | 38946 | 180.66 | 7224 | 755 | VT03011U.1 | 0.229 | 0.58 | B | 34.62 | 66.04 | 2025-08-14 | FlatCompact-BCD_1x2 | 1884 | 888 | 936 |  |  | 142.1 | 22 | 22 | 500 | EC motor | 5060 | 1 | no | no | C | D | Epoxy coated aluminum | 2025-01-02 | 8 | 6 | yes | piece | 1
GCHC PD 063.2/11-36 | GCHC PD | 063.2/11-36 | 4241362 | finoox | GCHC 063.2C/1x1-2555-2-D/3/32/2.10/900/AXS/1/015023 | 3886 | 1 | 1 | 2555 | Axial | 22179 | 22312 | 45.16 | 7398 | 800 | VT03144U.1 | 0.345 | 0.69 | D | 35.61 | 66.93 | 4 | FlatCompact-BCD_1x1 | 984 | 888 | 973 |  |  | 72.5 | 18 | 18 | 630 | EC motor | 5060 | 2 | no | no | C | D | Aluminum | 2025-01-02 | 8 | 3 | yes | piece | 1
GCHC PD 050.2/22-58 | GCHC PD | 050.2/22-58 | 4236518 | finoox | GCHC 050.2D/2x2-2562-2-D/3/80/2.10/2400/AXS/1/015023 | 12132 | 2 | 2 | 2562 | Axial | 121507 | 121.41 | 301.1 | 37567 | 1595 | VT03013U.1 | 3355 | 1965-01-01 | E | 57.7 | 89.37 | 2025-04-28 | FlatCompact-BCD_2x2 | 2484 | 2096 | 957 |  |  | 312.9 | 42 | 42 | 500 | EC motor | 5060 | 2 | no | no | D | D | Aluminum | 2025-01-02 | 6 | 3 | yes | piece | 1
GCHC PD 050.2/21-31 | GCHC PD | 050.2/21-31 | 4235254 | finoox | GCHC 050.2C/2x1-2513-1-D/3/64/2.10/900/AXS/1/015023 | 4899 | 1 | 2 | 2513 | Axial | 26236 | 26342 | 90.33 | 6715 | 630 | VT03011U.1 | 0.134 | 0.37 | A | 30.89 | 62.31 | 2025-03-08 | FlatCompact-BCD_2x1 | 984 | 1696 | 936 |  |  | 119.2 | 22 | 22 | 500 | EC motor | 5060 | 1 | no | no | C | D | Aluminum | 2025-01-02 | 12 | 3 | yes | piece | 1
GCHC PD 063.2/22-61 | GCHC PD | 063.2/22-61 | 4238024 | finoox | GCHC 063.2D/2x2-2548-2-D/4/80/2.10/2400/EXS/1/015023 | 19902 | 2 | 2 | 2548 | Axial | 170572 | 170.28 | 401.46 | 50838 | 1135 | VT03143U.1 | 1947-05-01 | 1937-02-01 | E | 60.92 | 92.59 | 39.4 | FlatCompact-BCD_2x2 | 2484 | 2096 | 961 |  |  | 422.4 | 54 | 54 | 630 | EC motor | 5060 | 2 | no | no | D | D | Epoxy coated aluminum | 2025-01-02 | 6 | 4 | yes | piece | 1
GCHC PD 050.2/14-47 | GCHC PD | 050.2/14-47 | 4240418 | finoox | GCHC 050.2C/1x4-2521-1-D/3/32/2.10/3600/AXS/1/015023 | 8306 | 4 | 1 | 2521 | Axial | 76718 | 76574 | 180.66 | 24699 | 1135 | VT03011U.1 | 1351 | 1965-01-01 | D | 46.56 | 78.22 | 2025-05-15 | FlatCompact-BCD_1x4 | 3684 | 888 | 936 |  |  | 214.8 | 35 | 35 | 500 | EC motor | 5060 | 1 | no | no | C | D | Aluminum | 2025-01-02 | 4 | 3 | yes | piece | 1
GCHC PD 050.2/13-28 | GCHC PD | 050.2/13-28 | 4234632 | finoox | GCHC 050.2B/1x3-2337-S-D/3/24/2.10/2160/EXS/1/015023 | 4050 | 3 | 1 | 2337 | Axial | 25863 | 25849 | 81.3 | 6989 | 510 | VT01437 | 0.246 | 0.16 | C | 28.18 | 59.63 | 2025-07-06 | FlatCompact-BCD_1x3 | 2244 | 668 | 946 |  |  | 124.3 | 18 | 18 | 500 | AC motor | 50 | S | no | no | B | D | Epoxy coated aluminum | 2025-01-02 | 6 | 3 | yes | piece | 1
GCHC PD 050.2/24-33 | GCHC PD | 050.2/24-33 | 4235895 | finoox | GCHC 050.2C/2x4-2385-J-D/6/64/2.10/3600/EXS/1/015023 | 16486 | 4 | 2 | 2385 | Axial | 107608 | 108218 | 722.63 | 18662 | 430 | VT01435 | 1067 | 0.32 | C | 33.09 | 64.92 | 60.1 | FlatCompact-BCD_2x4 | 3684 | 1696 | 1146 |  |  | 535.1 | 42 | 42 | 500 | AC motor | 60 | J | no | no | C | D | Epoxy coated aluminum | 2025-01-02 | 6 | 6 | yes | piece | 1
GCHC PD 050.2/11-39 | GCHC PD | 050.2/11-39 | 4240534 | finoox | GCHC 050.2D/1x1-2384-I-D/4/40/2.10/1200/EXS/1/015023 | 2881 | 1 | 1 | 2384 | Axial | 2025-07-25 | 25775 | 100.37 | 5684 | 790 | VT01435 | 0.354 | 0.88 | D | 38.9 | 70.28 | 2025-04-08 | FlatCompact-BCD_1x1 | 1284 | 1088 | 946 |  |  | 102.4 | 18 | 18 | 500 | AC motor | 60 | I | no | no | D | D | Epoxy coated aluminum | 2025-01-02 | 10 | 4 | yes | piece | 1
GCHC PD 050.2/13-35 | GCHC PD | 050.2/13-35 | 4241028 | finoox | GCHC 050.2D/1x3-2387-L-D/3/40/2.10/3600/AXS/1/015023 | 6044 | 3 | 1 | 2387 | Axial | 47261 | 47187 | 225.82 | 10966 | 500 | VT01435 | 0.526 | 0.37 | C | 34.55 | 66.25 | 2025-06-18 | FlatCompact-BCD_1x3 | 3684 | 1088 | 946 |  |  | 247 | 28 | 28 | 500 | AC motor | 60 | L | no | no | D | D | Aluminum | 2025-01-02 | 6 | 3 | yes | piece | 1
GCHC PD 080.2/11-49 | GCHC PD | 080.2/11-49 | 4242924 | finoox | GCHC 080.2D/1x1-2540-2-D/4/40/2.10/1200/EXS/1/015023 | 5808 | 1 | 1 | 2540 | Axial | 48224 | 48246 | 100.37 | 15066 | 900 | VT03059U.2 | 1419 | 1952-02-01 | E | 48.5 | 79.89 | 2025-01-09 | FlatCompact-BCD_1x1 | 1284 | 1088 | 1000 |  |  | 117.1 | 28 | 28 | 800 | EC motor | 5060 | 2 | no | no | D | D | Epoxy coated aluminum | 2025-01-02 | 10 | 4 | yes | piece | 1
GCHC PD 063.2/21-44 | GCHC PD | 063.2/21-44 | 4237838 | finoox | GCHC 063.2D/2x1-2558-2-D/4/80/2.10/1200/EXS/1/015023 | 9128 | 1 | 2 | 2558 | Axial | 75448 | 75725 | 200.73 | 19861 | 950 | VT03144U.1 | 1032 | 1 | C | 43.69 | 75.21 | 2025-04-19 | FlatCompact-BCD_2x1 | 1284 | 2096 | 973 |  |  | 190 | 35 | 35 | 630 | EC motor | 5060 | 2 | no | no | D | D | Epoxy coated aluminum | 2025-01-02 | 10 | 4 | yes | piece | 1
GCHC PD 080.2/12-37 | GCHC PD | 080.2/12-37 | 4243088 | finoox | GCHC 080.2D/1x2-2484-1-D/6/40/2.10/2400/AXS/1/015023 | 9253 | 2 | 1 | 2484 | Axial | 73134 | 73432 | 301.1 | 14062 | 505 | VT03061U.1 | 0.521 | 2015-01-01 | B | 37.11 | 68.65 | 2025-04-25 | FlatCompact-BCD_1x2 | 2484 | 1088 | 958 |  |  | 221.7 | 35 | 35 | 800 | EC motor | 5060 | 1 | no | no | D | D | Aluminum | 2025-01-02 | 8 | 6 | yes | piece | 1
GCHC PD 050.2/24-48 | GCHC PD | 050.2/24-48 | 4236008 | finoox | GCHC 050.2C/2x4-2520-1-D/4/64/2.10/3600/EXS/1/015023 | 18556 | 4 | 2 | 2520 | Axial | 173032 | 173193 | 481.75 | 45016 | 1070 | VT03011U.1 | 2342 | 2025-04-01 | C | 47.95 | 79.77 | 44 | FlatCompact-BCD_2x4 | 3684 | 1696 | 1136 |  |  | 429.4 | 54 | 54 | 500 | EC motor | 5060 | 1 | no | no | C | D | Epoxy coated aluminum | 2025-01-02 | 4 | 4 | yes | piece | 1
GCHC PD 045.2/11-36 | GCHC PD | 045.2/11-36 | 4234188 | finoox | GCHC 045.2B/1x1-2525-1-D/3/24/2.10/720/AXS/1/015023 | 2272 | 1 | 1 | 2525 | Axial | 9803 | 9872 | 2025-01-27 | 2839 | 825 | VT03007U.1 | 0.098 | 0.47 | C | 35.7 | 66.93 | 2025-04-02 | FlatCompact-BCD_1x1 | 804 | 668 | 885 |  |  | 46.1 | 16 | 16 | 450 | EC motor | 5060 | 1 | no | no | B | D | Aluminum | 2025-01-02 | 8 | 3 | yes | piece | 1
GCHC PD 080.2/21-52 | GCHC PD | 080.2/21-52 | 4238518 | finoox | GCHC 080.2D/2x1-2541-2-D/3/80/2.10/1200/AXS/1/015023 | 9299 | 1 | 2 | 2541 | Axial | 88598 | 88885 | 150.55 | 34156 | 950 | VT03059U.2 | 3277 | 1982-02-01 | E | 51.87 | 83.4 | 2025-03-15 | FlatCompact-BCD_2x1 | 1284 | 2096 | 1000 |  |  | 201.6 | 35 | 35 | 800 | EC motor | 5060 | 2 | no | no | D | D | Aluminum | 2025-01-02 | 8 | 3 | yes | piece | 1
GCHC PD 050.2/21-38 | GCHC PD | 050.2/21-38 | 4235281 | finoox | GCHC 050.2C/2x1-2517-1-D/3/64/2.10/900/EXS/1/015023 | 5106 | 1 | 2 | 2517 | Axial | 32499 | 32629 | 90.33 | 9521 | 880 | VT03011U.1 | 0.331 | 0.84 | C | 38.28 | 69.69 | 2025-03-08 | FlatCompact-BCD_2x1 | 984 | 1696 | 936 |  |  | 119.3 | 22 | 22 | 500 | EC motor | 5060 | 1 | no | no | C | D | Epoxy coated aluminum | 2025-01-02 | 8 | 3 | yes | piece | 1
GCHC PD 045.2/11-46 | GCHC PD | 045.2/11-46 | 4234218 | finoox | GCHC 045.2B/1x1-2532-1-D/3/24/2.10/720/EXS/1/015023 | 2350 | 1 | 1 | 2532 | Axial | 13199 | 13302 | 2025-01-27 | 4796 | 1350 | VT03007U.1 | 0.395 | 1965-01-01 | E | 46.12 | 77.36 | 2025-04-02 | FlatCompact-BCD_1x1 | 804 | 668 | 885 |  |  | 46.1 | 16 | 16 | 450 | EC motor | 5060 | 1 | no | no | B | D | Epoxy coated aluminum | 2025-01-02 | 8 | 3 | yes | piece | 1
GCHC PD 050.2/21-29 | GCHC PD | 050.2/21-29 | 4235126 | finoox | GCHC 050.2C/2x1-2333-S-D/6/64/2.10/900/AXS/1/015023 | 4826 | 1 | 2 | 2333 | Axial | 32306 | 32612 | 180.66 | 5817 | 530 | VT01435 | 0.299 | 0.35 | C | 29.39 | 60.81 | 2025-06-15 | FlatCompact-BCD_2x1 | 984 | 1696 | 946 |  |  | 155.8 | 22 | 22 | 500 | AC motor | 50 | S | no | no | C | D | Aluminum | 2025-01-02 | 12 | 6 | yes | piece | 1
GCHC PD 063.2/13-62 | GCHC PD | 063.2/13-62 | 4241597 | finoox | GCHC 063.2C/1x3-2356-D-D/3/32/2.10/2700/EXS/1/015023 | 8066 | 3 | 1 | 2356 | Axial | 86659 | 86191 | 135.49 | 41433 | 1330 | VT01441 | 7742 | 5 | E | 61.53 | 93.08 | 2025-01-12 | FlatCompact-BCD_1x3 | 2784 | 888 | 956 |  |  | 238.4 | 35 | 35 | 630 | AC motor | 50 | D | no | no | C | D | Epoxy coated aluminum | 2025-01-02 | 4 | 3 | yes | piece | 1
GCHC PD 063.2/24-58 | GCHC PD | 063.2/24-58 | 4237397 | finoox | GCHC 063.2C/2x4-2357-S-D/3/64/2.10/3600/EXS/1/015023 | 20531 | 4 | 2 | 2357 | Axial | 187548 | 186376 | 361.32 | 81017 | 1040 | VT01441 | 12464 | 3 | E | 57.73 | 89.55 | 34.6 | FlatCompact-BCD_2x4 | 3684 | 1696 | 1156 |  |  | 582.6 | 54 | 54 | 630 | AC motor | 50 | S | no | no | C | D | Epoxy coated aluminum | 2025-01-02 | 4 | 3 | yes | piece | 1
GCHC PD 050.2/13-48 | GCHC PD | 050.2/13-48 | 4241067 | finoox | GCHC 050.2D/1x3-2411-1-D/3/40/2.10/3600/EXS/1/015023 | 8182 | 3 | 1 | 2411 | Axial | 77.87 | 77795 | 225.82 | 22361 | 1260 | VT03011U.1 | 1287 | 2025-02-02 | D | 48.34 | 80.03 | 2025-03-19 | FlatCompact-BCD_1x3 | 3684 | 1088 | 936 |  |  | 232.8 | 35 | 35 | 500 | EC motor | 5060 | 1 | no | no | D | D | Epoxy coated aluminum | 2025-01-02 | 4 | 3 | yes | piece | 1
GCHC PD 050.2/12-49 | GCHC PD | 050.2/12-49 | 4240737 | finoox | GCHC 050.2D/1x2-2347-D-D/3/40/2.10/2400/EXS/1/015023 | 4432 | 2 | 1 | 2347 | Axial | 56103 | 56037 | 150.55 | 17069 | 1390 | VT03150U | 1276 | 1941-01-01 | D | 49.39 | 80.92 | 2025-09-12 | FlatCompact-BCD_1x2 | 2484 | 1088 | 919 |  |  | 172.4 | 28 | 28 | 500 | AC motor | 50 | D | no | no | D | D | Epoxy coated aluminum | 2025-01-02 | 6 | 3 | yes | piece | 1
GCHC PD 063.2/24-70 | GCHC PD | 063.2/24-70 | 4237553 | finoox | GCHC 063.2C/2x4-2551-2-D/4/64/2.10/3600/AXS/1/015023 | 31331 | 4 | 2 | 2551 | Axial | 268676 | 266514 | 481.75 | 100526 | 1360 | VT03143U.1 | 20056 | 4 | E | 69.68 | 101.51 | 46.7 | FlatCompact-BCD_2x4 | 3684 | 1696 | 1161 |  |  | 618.7 | 64 | 64 | 630 | EC motor | 5060 | 2 | no | no | C | D | Aluminum | 2025-01-02 | 4 | 4 | yes | piece | 1
GCHC PD 063.2/12-62 | GCHC PD | 063.2/12-62 | 4241541 | finoox | GCHC 063.2C/1x2-2549-2-D/4/32/2.10/1800/AXS/1/015023 | 8419 | 2 | 1 | 2549 | Axial | 67591 | 67.81 | 120.44 | 22125 | 1210 | VT03143U.1 | 3531 | 1986-02-01 | E | 61.59 | 93.03 | 2025-09-10 | FlatCompact-BCD_1x2 | 1884 | 888 | 961 |  |  | 174.7 | 35 | 35 | 630 | EC motor | 5060 | 2 | no | no | C | D | Aluminum | 2025-01-02 | 6 | 4 | yes | piece | 1
GCHC PD 063.2/13-63 | GCHC PD | 063.2/13-63 | 4241748 | finoox | GCHC 063.2C/1x3-2549-2-D/3/32/2.10/2700/EXS/1/015023 | 11598 | 3 | 1 | 2549 | Axial | 80983 | 80897 | 135.49 | 35478 | 1210 | VT03143U.1 | 2024-05-01 | 1986-02-01 | E | 62.54 | 94.1 | 2025-01-12 | FlatCompact-BCD_1x3 | 2784 | 888 | 961 |  |  | 237.2 | 35 | 35 | 630 | EC motor | 5060 | 2 | no | no | C | D | Epoxy coated aluminum | 2025-01-02 | 4 | 3 | yes | piece | 1
GCHC PD 063.2/13-34 | GCHC PD | 063.2/13-34 | 4241720 | finoox | GCHC 063.2C/1x3-2509-1-D/3/32/2.10/2700/AXS/1/015023 | 7977 | 3 | 1 | 2509 | Axial | 50981 | 50881 | 135.49 | 15635 | 655 | VT03145U.1 | 0.437 | 0.75 | B | 34.38 | 65.93 | 2025-05-11 | FlatCompact-BCD_1x3 | 2784 | 888 | 965 |  |  | 170 | 28 | 28 | 630 | EC motor | 5060 | 1 | no | no | C | D | Aluminum | 2025-01-02 | 6 | 3 | yes | piece | 1
GCHC PD 050.2/22-39 | GCHC PD | 050.2/22-39 | 4235512 | finoox | GCHC 050.2C/2x2-2516-1-D/4/64/2.10/1800/EXS/1/015023 | 9496 | 2 | 2 | 2516 | Axial | 72233 | 72253 | 240.88 | 17013 | 820 | VT03011U.1 | 0.55 | 0.68 | B | 39.34 | 70.88 | 2025-07-21 | FlatCompact-BCD_2x2 | 1884 | 1696 | 936 |  |  | 227 | 35 | 35 | 500 | EC motor | 5060 | 1 | no | no | C | D | Epoxy coated aluminum | 2025-01-02 | 8 | 4 | yes | piece | 1
GCHC PD 050.2/21-51 | GCHC PD | 050.2/21-51 | 4235325 | finoox | GCHC 050.2C/2x1-2560-2-D/6/64/2.10/900/EXS/1/015023 | 7434 | 1 | 2 | 2560 | Axial | 62809 | 63366 | 180.66 | 13959 | 1415 | VT03013U.1 | 1325 | 2021-01-01 | D | 51.1 | 82.52 | 2025-03-16 | FlatCompact-BCD_2x1 | 984 | 1696 | 957 |  |  | 156.3 | 28 | 28 | 500 | EC motor | 5060 | 2 | no | no | C | D | Epoxy coated aluminum | 2025-01-02 | 8 | 6 | yes | piece | 1
GCHC PD 050.2/11-51 | GCHC PD | 050.2/11-51 | 4239745 | finoox | GCHC 050.2C/1x1-2562-2-D/6/32/2.10/900/EXS/1/015023 | 3767 | 1 | 1 | 2562 | Axial | 34243 | 34554 | 90.33 | 7904 | 1595 | VT03013U.1 | 0.936 | 1965-01-01 | E | 50.74 | 82.05 | 2025-08-07 | FlatCompact-BCD_1x1 | 984 | 888 | 957 |  |  | 85.8 | 22 | 22 | 500 | EC motor | 5060 | 2 | no | no | C | D | Epoxy coated aluminum | 2025-01-02 | 8 | 6 | yes | piece | 1
GCHC PD 050.2/22-59 | GCHC PD | 050.2/22-59 | 4236524 | finoox | GCHC 050.2D/2x2-2563-2-D/3/80/2.10/2400/AXS/1/015023 | 12132 | 2 | 2 | 2563 | Axial | 125173 | 125056 | 301.1 | 39682 | 1680 | VT03013U.1 | 3936 | 1975-01-01 | E | 58.89 | 90.56 | 2025-04-28 | FlatCompact-BCD_2x2 | 2484 | 2096 | 957 |  |  | 312.9 | 42 | 42 | 500 | EC motor | 5060 | 2 | no | no | D | D | Aluminum | 2025-01-02 | 6 | 3 | yes | piece | 1
GCHC PD 050.2/11-36 | GCHC PD | 050.2/11-36 | 4240634 | finoox | GCHC 050.2D/1x1-2517-1-D/6/40/2.10/1200/AXS/1/015023 | 3732 | 1 | 1 | 2517 | Axial | 27499 | 27743 | 150.55 | 4920 | 880 | VT03011U.1 | 0.162 | 0.84 | B | 35.56 | 66.94 | 2025-06-12 | FlatCompact-BCD_1x1 | 1284 | 1088 | 936 |  |  | 112.8 | 22 | 22 | 500 | EC motor | 5060 | 1 | no | no | D | D | Aluminum | 2025-01-02 | 10 | 6 | yes | piece | 1
GCHC PD 050.2/11-37 | GCHC PD | 050.2/11-37 | 4239696 | finoox | GCHC 050.2C/1x1-2518-1-D/4/32/2.10/900/EXS/1/015023 | 2877 | 1 | 1 | 2518 | Axial | 19829 | 19929 | 60.22 | 4939 | 945 | VT03011U.1 | 0.205 | 1 | C | 36.69 | 68 | 2025-01-05 | FlatCompact-BCD_1x1 | 984 | 888 | 936 |  |  | 71.7 | 16 | 16 | 500 | EC motor | 5060 | 1 | no | no | C | D | Epoxy coated aluminum | 2025-01-02 | 8 | 4 | yes | piece | 1
GCHC PD 050.2/14-42 | GCHC PD | 050.2/14-42 | 4240404 | finoox | GCHC 050.2C/1x4-2518-1-D/4/32/2.10/3600/EXS/1/015023 | 9375 | 4 | 1 | 2518 | Axial | 79804 | 79.83 | 240.88 | 19754 | 945 | VT03011U.1 | 0.82 | 1 | C | 42.35 | 74.02 | 2025-02-20 | FlatCompact-BCD_1x4 | 3684 | 888 | 936 |  |  | 232.1 | 35 | 35 | 500 | EC motor | 5060 | 1 | no | no | C | D | Epoxy coated aluminum | 2025-01-02 | 4 | 4 | yes | piece | 1
GCHC PD 050.2/13-31 | GCHC PD | 050.2/13-31 | 4241085 | finoox | GCHC 050.2D/1x3-2512-1-D/3/40/2.10/3600/EXS/1/015023 | 8131 | 3 | 1 | 2512 | Axial | 43501 | 43444 | 225.82 | 9929 | 565 | VT03011U.1 | 0.147 | 0.28 | A+ | 30.86 | 62.55 | 2025-06-18 | FlatCompact-BCD_1x3 | 3684 | 1088 | 936 |  |  | 232.1 | 28 | 28 | 500 | EC motor | 5060 | 1 | no | no | D | D | Epoxy coated aluminum | 2025-01-02 | 6 | 3 | yes | piece | 1
GCHC PD 080.2/21-53 | GCHC PD | 080.2/21-53 | 4238607 | finoox | GCHC 080.2D/2x1-2710-2-D/4/80/2.10/1200/AXS/1/015023 | 10014 | 1 | 2 | 2710 | Axial | 109737 | 110251 | 200.73 | 34271 | 975 | VT03059U.2 | 3848 | 3 | E | 53.36 | 84.89 | 2025-09-20 | FlatCompact-BCD_2x1 | 1284 | 2096 | 1000 |  |  | 218.9 | 42 | 42 | 800 | EC motor | 5060 | 2 | no | no | D | D | Aluminum | 2025-01-02 | 8 | 4 | yes | piece | 1
GCHC PD 050.2/23-57 | GCHC PD | 050.2/23-57 | 4236774 | finoox | GCHC 050.2D/2x3-2790-K-D/4/80/2.10/3600/EXS/1/015023 | 14440 | 3 | 2 | 2790 | Axial | 222727 | 222916 | 602.19 | 59116 | 1640 | VT03150U | 5604 | 1964-01-01 | D | 56.65 | 88.52 | 54.8 | FlatCompact-BCD_2x3 | 3684 | 2096 | 1119 |  |  | 501.8 | 54 | 54 | 500 | AC motor | 60 | K | no | no | D | D | Epoxy coated aluminum | 2025-01-02 | 4 | 4 | yes | piece | 1
GCHC PD 080.3/11-55 | GCHC PD | 080.3/11-55 | 6120123 | finoox | GCHC 080.3D/1x1-3557-2-D/3/40/2.10/1200/AXS/1/015023 | 5560 | 1 | 1 | 3557 | Axial | 48397 | 48555 | 75.27 | 20483 | 1100 | VT01445U.3 | 2708 | 2025-02-04 | E | 55.48 | 86.86 | 2025-01-07 | FlatCompact-BCD_1x1 | 1284 | 1088 | 970 |  |  | 119.2 | 28 | 28 | 800 | EC motor | 5060 | 2 | no | no | D | D | Aluminum | 2025-01-02 | 8 | 3 | yes | piece | 1
GCHC PD 080.3/23-50 | GCHC PD | 080.3/23-50 | 6057955 | finoox | GCHC 080.3D/2x3-3563-2-D/6/80/2.10/3600/EXS/1/015023 | 39937 | 3 | 2 | 3563 | Axial | 283962 | 285046 | 903.29 | 59574 | 670 | VT01445U.3 | 4025 | 2015-01-01 | D | 49.95 | 81.83 | 81.5 | FlatCompact-BCD_2x3 | 3684 | 2096 | 1170 |  |  | 735.3 | 64 | 64 | 800 | EC motor | 5060 | 2 | no | no | D | D | Epoxy coated aluminum | 2025-01-02 | 4 | 6 | yes | piece | 1
GCHC PD 080.2/13-56 | GCHC PD | 080.2/13-56 | 4243298 | finoox | GCHC 080.2D/1x3-1656-2-D/4/40/2.10/3600/EXS/1/015023 | 14617 | 3 | 1 | 1656 | Axial | 151729 | 150763 | 301.1 | 53607 | 1000 | VT03059U.2 | 6468 | 2025-02-03 | E | 56.23 | 87.94 | 2025-07-27 | FlatCompact-BCD_1x3 | 3684 | 1088 | 1000 |  |  | 313.8 | 54 | 54 | 800 | EC motor | 5060 | 2 | no | no | D | D | Epoxy coated aluminum | 2025-01-02 | 4 | 4 | yes | piece | 1
GCHC PD 050.2/13-29 | GCHC PD | 050.2/13-29 | 4240970 | finoox | GCHC 050.2D/1x3-2337-S-D/6/40/2.10/3600/AXS/1/015023 | 8259 | 3 | 1 | 2337 | Axial | 55223 | 55703 | 451.65 | 9226 | 510 | VT01437 | 0.235 | 0.16 | A | 28.87 | 60.56 | 36.2 | FlatCompact-BCD_1x3 | 3684 | 1088 | 946 |  |  | 304.6 | 28 | 28 | 500 | AC motor | 50 | S | no | no | D | D | Aluminum | 2025-01-02 | 6 | 6 | yes | piece | 1
GCHC PD 063.2/21-21 | GCHC PD | 063.2/21-21 | 4237619 | finoox | GCHC 063.2D/2x1-2359-S-D/4/80/2.10/1200/AXS/1/015023 | 6684 | 1 | 2 | 2359 | Axial | 35007 | 35155 | 200.73 | 6859 | 320 | VT01442 | 0.125 | 0.14 | A+ | 21.18 | 52.69 | 2025-02-17 | FlatCompact-BCD_2x1 | 1284 | 2096 | 948 |  |  | 185.8 | 22 | 22 | 630 | AC motor | 50 | S | no | no | D | D | Aluminum | 2025-01-02 | 10 | 4 | yes | piece | 1
GCHC PD 080.2/22-47 | GCHC PD | 080.2/22-47 | 4238660 | finoox | GCHC 080.2D/2x2-2449-2-D/3/80/2.10/2400/AXS/1/015023 | 18139 | 2 | 2 | 2449 | Axial | 158.46 | 158953 | 301.1 | 54865 | 770 | VT03060U.1 | 3364 | 2025-05-01 | D | 47.22 | 78.9 | 31.6 | FlatCompact-BCD_2x2 | 2484 | 2096 | 963 |  |  | 341.1 | 54 | 54 | 800 | EC motor | 5060 | 2 | no | no | D | D | Aluminum | 2025-01-02 | 4 | 3 | yes | piece | 1
GCHC PD 063.2/11-49 | GCHC PD | 063.2/11-49 | 4242017 | finoox | GCHC 063.2D/1x1-2357-S-D/3/40/2.10/1200/EXS/1/015023 | 4082 | 1 | 1 | 2357 | Axial | 35977 | 35953 | 75.27 | 12891 | 1040 | VT01441 | 1503 | 3 | E | 49.27 | 80.65 | 2025-06-06 | FlatCompact-BCD_1x1 | 1284 | 1088 | 956 |  |  | 114.4 | 22 | 22 | 630 | AC motor | 50 | S | no | no | D | D | Epoxy coated aluminum | 2025-01-02 | 10 | 3 | yes | piece | 1
GCHC PD 050.2/22-52 | GCHC PD | 050.2/22-52 | 4236327 | finoox | GCHC 050.2D/2x2-2347-D-D/4/80/2.10/2400/AXS/1/015023 | 8888 | 2 | 2 | 2347 | Axial | 137471 | 137663 | 401.46 | 33600 | 1390 | VT03150U | 2583 | 1941-01-01 | D | 51.98 | 83.64 | 36.3 | FlatCompact-BCD_2x2 | 2484 | 2096 | 919 |  |  | 342.1 | 42 | 42 | 500 | AC motor | 50 | D | no | no | D | D | Aluminum | 2025-01-02 | 6 | 4 | yes | piece | 1
GCHC PD 050.2/11-47 | GCHC PD | 050.2/11-47 | 4240494 | finoox | GCHC 050.2D/1x1-2347-D-D/3/40/2.10/1200/AXS/1/015023 | 2485 | 1 | 1 | 2347 | Axial | 29287 | 29315 | 75.27 | 8535 | 1390 | VT03150U | 0.638 | 1941-01-01 | D | 46.54 | 77.91 | 2025-06-06 | FlatCompact-BCD_1x1 | 1284 | 1088 | 919 |  |  | 95.5 | 22 | 22 | 500 | AC motor | 50 | D | no | no | D | D | Aluminum | 2025-01-02 | 10 | 3 | yes | piece | 1
GCHC PD 050.2/13-45 | GCHC PD | 050.2/13-45 | 4240123 | finoox | GCHC 050.2C/1x3-2421-1-D/4/32/2.10/2700/AXS/1/015023 | 7065 | 3 | 1 | 2421 | Axial | 73005 | 73264 | 180.66 | 18762 | 1150 | VT03011U.1 | 1077 | 1975-01-01 | D | 44.74 | 76.28 | 2025-06-15 | FlatCompact-BCD_1x3 | 2784 | 888 | 936 |  |  | 180.9 | 35 | 35 | 500 | EC motor | 5060 | 1 | no | no | C | D | Aluminum | 2025-01-02 | 4 | 4 | yes | piece | 1
GCHC PD 050.2/13-45 | GCHC PD | 050.2/13-45 | 4234686 | finoox | GCHC 050.2B/1x3-2421-1-D/3/24/2.10/2160/EXS/1/015023 | 5819 | 3 | 1 | 2421 | Axial | 41207 | 41.1 | 81.3 | 16191 | 1150 | VT03011U.1 | 1136 | 1975-01-01 | E | 45.17 | 76.62 | 2025-01-07 | FlatCompact-BCD_1x3 | 2244 | 668 | 936 |  |  | 118 | 28 | 28 | 500 | EC motor | 5060 | 1 | no | no | B | D | Epoxy coated aluminum | 2025-01-02 | 6 | 3 | yes | piece | 1
GCHC PD 063.2/21-30 | GCHC PD | 063.2/21-30 | 4237671 | finoox | GCHC 063.2D/2x1-2400-K-D/6/80/2.10/1200/EXS/1/015023 | 8700 | 1 | 2 | 2400 | Axial | 51914 | 52296 | 301.1 | 9300 | 490 | VT01442 | 0.316 | 0.34 | B | 30.47 | 61.99 | 2025-01-26 | FlatCompact-BCD_2x1 | 1284 | 2096 | 948 |  |  | 218.4 | 28 | 28 | 630 | AC motor | 60 | K | no | no | D | D | Epoxy coated aluminum | 2025-01-02 | 10 | 6 | yes | piece | 1
GCHC PD 063.2/11-63 | GCHC PD | 063.2/11-63 | 4241238 | finoox | GCHC 063.2C/1x1-2412-2-D/3/32/2.10/900/AXS/1/015023 | 4701 | 1 | 1 | 2412 | Axial | 32439 | 32714 | 45.16 | 15009 | 1510 | VT03143U.1 | 3389 | 5 | E | 62.7 | 94.01 | 2025-02-04 | FlatCompact-BCD_1x1 | 984 | 888 | 961 |  |  | 91 | 22 | 22 | 630 | EC motor | 5060 | 2 | no | no | C | D | Aluminum | 2025-01-02 | 8 | 3 | yes | piece | 1
GCHC PD 063.2/22-32 | GCHC PD | 063.2/22-32 | 4237091 | finoox | GCHC 063.2C/2x2-2506-1-D/3/64/2.10/1800/EXS/1/015023 | 11407 | 2 | 2 | 2506 | Axial | 60102 | 60025 | 180.66 | 16930 | 540 | VT03145U.1 | 0.346 | 0.45 | B | 31.61 | 63.15 | 2025-09-15 | FlatCompact-BCD_2x2 | 1884 | 1696 | 965 |  |  | 211.8 | 28 | 28 | 630 | EC motor | 5060 | 1 | no | no | C | D | Epoxy coated aluminum | 2025-01-02 | 8 | 3 | yes | piece | 1
GCHC PD 063.2/12-32 | GCHC PD | 063.2/12-32 | 4242409 | finoox | GCHC 063.2D/1x2-2509-1-D/6/40/2.10/2400/EXS/1/015023 | 9042 | 2 | 1 | 2509 | Axial | 60321 | 60583 | 301.1 | 11136 | 655 | VT03145U.1 | 0.281 | 0.75 | A | 31.91 | 63.45 | 2025-06-24 | FlatCompact-BCD_1x2 | 2484 | 1088 | 965 |  |  | 208.6 | 28 | 28 | 630 | EC motor | 5060 | 1 | no | no | D | D | Epoxy coated aluminum | 2025-01-02 | 8 | 6 | yes | piece | 1
GCHC PD 045.2/13-48 | GCHC PD | 045.2/13-48 | 4239407 | finoox | GCHC 045.2C/1x3-2530-1-D/4/32/2.10/2700/AXS/1/015023 | 6470 | 3 | 1 | 2530 | Axial | 58584 | 58607 | 180.66 | 14300 | 1200 | VT03007U.1 | 0.826 | 2025-01-01 | D | 47.57 | 79.1 | 15 | FlatCompact-BCD_1x3 | 2784 | 888 | 885 |  |  | 175.2 | 28 | 28 | 450 | EC motor | 5060 | 1 | no | no | C | D | Aluminum | 2025-01-02 | 6 | 4 | yes | piece | 1
GCHC PD 050.2/13-53 | GCHC PD | 050.2/13-53 | 4240205 | finoox | GCHC 050.2C/1x3-2560-2-D/6/32/2.10/2700/EXS/1/015023 | 10071 | 3 | 1 | 2560 | Axial | 92978 | 93201 | 270.99 | 20938 | 1415 | VT03013U.1 | 1987 | 2021-01-01 | D | 52.73 | 84.28 | 2025-06-22 | FlatCompact-BCD_1x3 | 2784 | 888 | 957 |  |  | 220.8 | 35 | 35 | 500 | EC motor | 5060 | 2 | no | no | C | D | Epoxy coated aluminum | 2025-01-02 | 6 | 6 | yes | piece | 1
GCHC PD 063.2/11-15 | GCHC PD | 063.2/11-15 | 4242113 | finoox | GCHC 063.2D/1x1-2501-1-D/3/40/2.10/1200/EXS/1/015023 | 4140 | 1 | 1 | 2501 | Axial | 14357 | 14397 | 75.27 | 3213 | 345 | VT03145U.1 | 0.028 | 0.15 | A+ | 14.92 | 46.3 | 2025-03-06 | FlatCompact-BCD_1x1 | 1284 | 1088 | 965 |  |  | 91 | 16 | 16 | 630 | EC motor | 5060 | 1 | no | no | D | D | Epoxy coated aluminum | 2025-01-02 | 10 | 3 | yes | piece | 1
GCHC PD 050.2/12-31 | GCHC PD | 050.2/12-31 | 4239903 | finoox | GCHC 050.2C/1x2-2513-1-D/6/32/2.10/1800/EXS/1/015023 | 5554 | 2 | 1 | 2513 | Axial | 33079 | 33266 | 180.66 | 5951 | 630 | VT03011U.1 | 0.142 | 0.37 | A | 30.69 | 62.11 | 2025-08-14 | FlatCompact-BCD_1x2 | 1884 | 888 | 936 |  |  | 142.1 | 22 | 22 | 500 | EC motor | 5060 | 1 | no | no | C | D | Epoxy coated aluminum | 2025-01-02 | 8 | 6 | yes | piece | 1
GCHC PD 080.3/23-49 | GCHC PD | 080.3/23-49 | 6104996 | finoox | GCHC 080.3D/2x3-3563-2-D/3/80/2.10/3600/EXS/1/015023 | 32734 | 3 | 2 | 3563 | Axial | 201489 | 201104 | 451.65 | 72230 | 670 | VT01445U.3 | 3843 | 2015-01-01 | D | 49.06 | 80.95 | 43.2 | FlatCompact-BCD_2x3 | 3684 | 2096 | 1170 |  |  | 596.1 | 54 | 54 | 800 | EC motor | 5060 | 2 | no | no | D | D | Epoxy coated aluminum | 2025-01-02 | 4 | 3 | yes | piece | 1
GCHC PD 050.3/21-47 | GCHC PD | 050.3/21-47 | 6075841 | finoox | GCHC 050.3D/2x1-3616-W-D/4/80/2.10/1200/AXS/1/015023 | 5178 | 1 | 2 | 3616 | Axial | 65307 | 65505 | 200.73 | 15412 | 1240 | VT01524 | 1294 | 2025-02-03 | D | 47.18 | 78.69 | 2025-04-19 | FlatCompact-BCD_2x1 | 1284 | 2096 | 946 |  |  | 191.5 | 35 | 35 | 500 | AC motor | 50 | W | no | no | D | D | Aluminum | 2025-01-02 | 10 | 4 | yes | piece | 1
GCHC PD 050.2/21-33 | GCHC PD | 050.2/21-33 | 4235132 | finoox | GCHC 050.2C/2x1-2336-D-D/6/64/2.10/900/AXS/1/015023 | 4804 | 1 | 2 | 2336 | Axial | 35484 | 35.83 | 180.66 | 6505 | 660 | VT01437 | 0.257 | 0.33 | B | 33.17 | 64.59 | 2025-06-15 | FlatCompact-BCD_2x1 | 984 | 1696 | 946 |  |  | 150.7 | 22 | 22 | 500 | AC motor | 50 | D | no | no | C | D | Aluminum | 2025-01-02 | 12 | 6 | yes | piece | 1
GCHC PD 063.2/22-39 | GCHC PD | 063.2/22-39 | 4237049 | finoox | GCHC 063.2C/2x2-2414-1-D/3/64/2.10/1800/EXS/1/015023 | 11451 | 2 | 2 | 2414 | Axial | 74574 | 74417 | 180.66 | 24806 | 770 | VT03145U.1 | 0.917 | 2015-01-01 | C | 39.02 | 70.56 | 2025-09-16 | FlatCompact-BCD_2x2 | 1884 | 1696 | 965 |  |  | 212.8 | 35 | 35 | 630 | EC motor | 5060 | 1 | no | no | C | D | Epoxy coated aluminum | 2025-01-02 | 8 | 3 | yes | piece | 1
GCHC PD 063.2/22-62 | GCHC PD | 063.2/22-62 | 4237851 | finoox | GCHC 063.2D/2x2-2356-D-D/6/80/2.10/2400/EXS/1/015023 | 17666 | 2 | 2 | 2356 | Axial | 246317 | 245972 | 602.19 | 59867 | 1330 | VT01441 | 10113 | 5 | E | 62.17 | 93.84 | 55.2 | FlatCompact-BCD_2x2 | 2484 | 2096 | 956 |  |  | 484.6 | 54 | 54 | 630 | AC motor | 50 | D | no | no | D | D | Epoxy coated aluminum | 2025-01-02 | 6 | 6 | yes | piece | 1
GCHC PD 050.2/23-26 | GCHC PD | 050.2/23-26 | 4236634 | finoox | GCHC 050.2D/2x3-2389-J-D/6/80/2.10/3600/AXS/1/015023 | 15793 | 3 | 2 | 2389 | Axial | 96254 | 96.94 | 903.29 | 15889 | 450 | VT01437 | 0.49 | 0.17 | A | 26 | 57.87 | 73.6 | FlatCompact-BCD_2x3 | 3684 | 2096 | 1146 |  |  | 569.5 | 35 | 35 | 500 | AC motor | 60 | J | no | no | D | D | Aluminum | 2025-01-02 | 8 | 6 | yes | piece | 1
GCHC PD 050.2/23-61 | GCHC PD | 050.2/23-61 | 4235697 | finoox | GCHC 050.2C/2x3-2410-2-D/4/64/2.10/2700/AXS/1/015023 | 17053 | 3 | 2 | 2410 | Axial | 187787 | 188531 | 361.32 | 56764 | 1770 | VT03013U.1 | 7424 | 2025-01-02 | E | 60.58 | 92.24 | 34.7 | FlatCompact-BCD_2x3 | 2784 | 1696 | 957 |  |  | 358.1 | 54 | 54 | 500 | EC motor | 5060 | 2 | no | no | C | D | Aluminum | 2025-01-02 | 4 | 4 | yes | piece | 1
GCHC PD 063.2/13-61 | GCHC PD | 063.2/13-61 | 4242684 | finoox | GCHC 063.2D/1x3-2549-2-D/4/40/2.10/3600/EXS/1/015023 | 14089 | 3 | 1 | 2549 | Axial | 133265 | 132751 | 301.1 | 40784 | 1210 | VT03143U.1 | 4965 | 1986-02-01 | E | 61.03 | 92.72 | 26 | FlatCompact-BCD_1x3 | 3684 | 1088 | 961 |  |  | 325.2 | 42 | 42 | 630 | EC motor | 5060 | 2 | no | no | D | D | Epoxy coated aluminum | 2025-01-02 | 4 | 4 | yes | piece | 1
GCHC PD 080.2/11-17 | GCHC PD | 080.2/11-17 | 4242851 | finoox | GCHC 080.2D/1x1-2491-1-D/4/40/2.10/1200/EXS/1/015023 | 4662 | 1 | 1 | 2491 | Axial | 19829 | 19906 | 100.37 | 4066 | 270 | VT03062U.1 | 0.047 | 0.25 | A+ | 17.14 | 48.52 | 2025-03-08 | FlatCompact-BCD_1x1 | 1284 | 1088 | 958 |  |  | 103.9 | 16 | 16 | 800 | EC motor | 5060 | 1 | no | no | D | D | Epoxy coated aluminum | 2025-01-02 | 10 | 4 | yes | piece | 1
GCHC PD 045.2/12-47 | GCHC PD | 045.2/12-47 | 4234270 | finoox | GCHC 045.2B/1x2-2530-1-D/3/24/2.10/1440/EXS/1/015023 | 3934 | 2 | 1 | 2530 | Axial | 24.85 | 24854 | 54.2 | 8464 | 1200 | VT03007U.1 | 0.561 | 2025-01-01 | D | 46.53 | 77.87 | 2025-06-04 | FlatCompact-BCD_1x2 | 1524 | 668 | 885 |  |  | 79.1 | 18 | 18 | 450 | EC motor | 5060 | 1 | no | no | B | D | Epoxy coated aluminum | 2025-01-02 | 8 | 3 | yes | piece | 1
GCHC PD 080.2/22-54 | GCHC PD | 080.2/22-54 | 4238779 | finoox | GCHC 080.2D/2x2-2538-2-D/6/80/2.10/2400/EXS/1/015023 | 25896 | 2 | 2 | 2538 | Axial | 208916 | 209661 | 602.19 | 46141 | 800 | VT03059U.2 | 4098 | 1989-01-01 | D | 53.73 | 85.42 | 55.2 | FlatCompact-BCD_2x2 | 2484 | 2096 | 1000 |  |  | 463.5 | 54 | 54 | 800 | EC motor | 5060 | 2 | no | no | D | D | Epoxy coated aluminum | 2025-01-02 | 6 | 6 | yes | piece | 1
GCHC PD 050.2/11-48 | GCHC PD | 050.2/11-48 | 4239730 | finoox | GCHC 050.2C/1x1-2560-2-D/6/32/2.10/900/AXS/1/015023 | 3595 | 1 | 1 | 2560 | Axial | 32186 | 32501 | 90.33 | 6979 | 1415 | VT03013U.1 | 0.662 | 2021-01-01 | D | 48.2 | 79.51 | 2025-08-07 | FlatCompact-BCD_1x1 | 984 | 888 | 957 |  |  | 85.8 | 22 | 22 | 500 | EC motor | 5060 | 2 | no | no | C | D | Aluminum | 2025-01-02 | 8 | 6 | yes | piece | 1
GCHC PD 050.2/24-61 | GCHC PD | 050.2/24-61 | 4236050 | finoox | GCHC 050.2C/2x4-2563-2-D/4/64/2.10/3600/EXS/1/015023 | 23038 | 4 | 2 | 2563 | Axial | 223267 | 223118 | 481.75 | 71760 | 1680 | VT03013U.1 | 8508 | 1975-01-01 | E | 60.54 | 92.37 | 44 | FlatCompact-BCD_2x4 | 3684 | 1696 | 1157 |  |  | 466.2 | 54 | 54 | 500 | EC motor | 5060 | 2 | no | no | C | D | Epoxy coated aluminum | 2025-01-02 | 4 | 4 | yes | piece | 1
GCHC PD 063.2/14-43 | GCHC PD | 063.2/14-43 | 4241989 | finoox | GCHC 063.2C/1x4-2556-2-D/3/32/2.10/3600/EXS/1/015023 | 11695 | 4 | 1 | 2556 | Axial | 84272 | 83737 | 180.66 | 31552 | 850 | VT03144U.1 | 1643 | 0.77 | D | 42.61 | 74.28 | 2025-05-15 | FlatCompact-BCD_1x4 | 3684 | 888 | 973 |  |  | 236.2 | 35 | 35 | 630 | EC motor | 5060 | 2 | no | no | C | D | Epoxy coated aluminum | 2025-01-02 | 4 | 3 | yes | piece | 1
GCHC PD 063.2/13-22 | GCHC PD | 063.2/13-22 | 4242609 | finoox | GCHC 063.2D/1x3-2502-1-D/4/40/2.10/3600/AXS/1/015023 | 10068 | 3 | 1 | 2502 | Axial | 52425 | 52491 | 301.1 | 10349 | 385 | VT03145U.1 | 0.108 | 0.2 | A+ | 21.69 | 53.39 | 2025-04-24 | FlatCompact-BCD_1x3 | 3684 | 1088 | 965 |  |  | 256.4 | 28 | 28 | 630 | EC motor | 5060 | 1 | no | no | D | D | Aluminum | 2025-01-02 | 6 | 4 | yes | piece | 1
GCHC PD 063.2/21-39 | GCHC PD | 063.2/21-39 | 4237813 | finoox | GCHC 063.2D/2x1-2554-2-D/3/80/2.10/1200/EXS/1/015023 | 8334 | 1 | 2 | 2554 | Axial | 54753 | 54765 | 150.55 | 15998 | 750 | VT03144U.1 | 0.508 | 0.6 | C | 39.01 | 70.53 | 14 | FlatCompact-BCD_2x1 | 1284 | 2096 | 973 |  |  | 174.2 | 28 | 28 | 630 | EC motor | 5060 | 2 | no | no | D | D | Epoxy coated aluminum | 2025-01-02 | 10 | 3 | yes | piece | 1
GCHC PD 080.3/12-52 | GCHC PD | 080.3/12-52 | 6071982 | finoox | GCHC 080.3D/1x2-3560-2-D/6/40/2.10/2400/AXS/1/015023 | 11581 | 2 | 1 | 3560 | Axial | 135447 | 135727 | 301.1 | 33624 | 990 | VT01445U.3 | 4239 | 2025-01-03 | E | 51.7 | 83.24 | 2025-01-26 | FlatCompact-BCD_1x2 | 2484 | 1088 | 970 |  |  | 264.1 | 42 | 42 | 800 | EC motor | 5060 | 2 | no | no | D | D | Aluminum | 2025-01-02 | 6 | 6 | yes | piece | 1
GCHC PD 080.3/12-50 | GCHC PD | 080.3/12-50 | 6121487 | finoox | GCHC 080.3D/1x2-3560-2-D/4/40/2.10/2400/AXS/1/015023 | 10422 | 2 | 1 | 3560 | Axial | 116279 | 116688 | 200.73 | 37685 | 990 | VT01445U.3 | 4034 | 2025-01-03 | E | 50.23 | 81.77 | 2025-03-18 | FlatCompact-BCD_1x2 | 2484 | 1088 | 970 |  |  | 235 | 42 | 42 | 800 | EC motor | 5060 | 2 | no | no | D | D | Aluminum | 2025-01-02 | 4 | 4 | yes | piece | 1
GCHC PD 080.3/22-53 | GCHC PD | 080.3/22-53 | 6149835 | finoox | GCHC 080.3D/2x2-3560-2-D/4/80/2.10/2400/AXS/1/015023 | 23280 | 2 | 2 | 3560 | Axial | 232558 | 233373 | 401.46 | 75371 | 990 | VT01445U.3 | 8067 | 2025-01-03 | E | 53.11 | 84.78 | 39.5 | FlatCompact-BCD_2x2 | 2484 | 2096 | 970 |  |  | 440.7 | 54 | 54 | 800 | EC motor | 5060 | 2 | no | no | D | D | Aluminum | 2025-01-02 | 4 | 4 | yes | piece | 1
GCHC PD 050.2/13-39 | GCHC PD | 050.2/13-39 | 4240000 | finoox | GCHC 050.2C/1x3-2332-D-D/6/32/2.10/2700/AXS/1/015023 | 6333 | 3 | 1 | 2332 | Axial | 70154 | 70485 | 270.99 | 13499 | 850 | VT01435 | 0.819 | 0.74 | C | 39.39 | 70.94 | 2025-06-22 | FlatCompact-BCD_1x3 | 2784 | 888 | 946 |  |  | 221.9 | 35 | 35 | 500 | AC motor | 50 | D | no | no | C | D | Aluminum | 2025-01-02 | 6 | 6 | yes | piece | 1
GCHC PD 050.2/22-32 | GCHC PD | 050.2/22-32 | 4235418 | finoox | GCHC 050.2C/2x2-2385-J-D/3/64/2.10/1800/AXS/1/015023 | 6165 | 2 | 2 | 2385 | Axial | 46117 | 46107 | 180.66 | 11060 | 430 | VT01435 | 0.531 | 0.32 | C | 31.57 | 63.11 | 2025-09-15 | FlatCompact-BCD_2x2 | 1884 | 1696 | 946 |  |  | 228.5 | 28 | 28 | 500 | AC motor | 60 | J | no | no | C | D | Aluminum | 2025-01-02 | 8 | 3 | yes | piece | 1
GCHC PD 050.2/22-30 | GCHC PD | 050.2/22-30 | 4235423 | finoox | GCHC 050.2C/2x2-2385-J-D/6/64/2.10/1800/EXS/1/015023 | 8608 | 2 | 2 | 2385 | Axial | 53549 | 53.87 | 361.32 | 9331 | 430 | VT01435 | 0.533 | 0.32 | C | 30.37 | 61.9 | 2025-01-30 | FlatCompact-BCD_2x2 | 1884 | 1696 | 946 |  |  | 281.5 | 28 | 28 | 500 | AC motor | 60 | J | no | no | C | D | Epoxy coated aluminum | 2025-01-02 | 12 | 6 | yes | piece | 1
GCHC PD 050.2/12-39 | GCHC PD | 050.2/12-39 | 4240762 | finoox | GCHC 050.2D/1x2-2354-W-D/4/40/2.10/2400/EXS/1/015023 | 4890 | 2 | 1 | 2354 | Axial | 47651 | 47655 | 200.73 | 10493 | 865 | VT03093U | 0.4 | 0.97 | B | 38.95 | 70.47 | 2025-08-16 | FlatCompact-BCD_1x2 | 2484 | 1088 | 919 |  |  | 183.9 | 28 | 28 | 500 | AC motor | 50 | W | no | no | D | D | Epoxy coated aluminum | 2025-01-02 | 8 | 4 | yes | piece | 1
GCHC PD 063.2/22-48 | GCHC PD | 063.2/22-48 | 4237045 | finoox | GCHC 063.2C/2x2-2413-2-D/6/64/2.10/1800/EXS/1/015023 | 15376 | 2 | 2 | 2413 | Axial | 136269 | 136484 | 361.32 | 31603 | 1000 | VT03144U.1 | 2899 | 2025-01-01 | D | 47.55 | 79.1 | 32.4 | FlatCompact-BCD_2x2 | 1884 | 1696 | 973 |  |  | 284.9 | 42 | 42 | 630 | EC motor | 5060 | 2 | no | no | C | D | Epoxy coated aluminum | 2025-01-02 | 8 | 6 | yes | piece | 1
GCHC PD 050.2/23-48 | GCHC PD | 050.2/23-48 | 4236669 | finoox | GCHC 050.2D/2x3-2421-1-D/4/80/2.10/3600/AXS/1/015023 | 16727 | 3 | 2 | 2421 | Axial | 181868 | 182062 | 602.19 | 41567 | 1150 | VT03011U.1 | 2025-02-02 | 1975-01-01 | C | 48.15 | 80.03 | 54.8 | FlatCompact-BCD_2x3 | 3684 | 2096 | 1136 |  |  | 474.2 | 54 | 54 | 500 | EC motor | 5060 | 1 | no | no | D | D | Aluminum | 2025-01-02 | 4 | 4 | yes | piece | 1
GCHC PD 063.2/13-32 | GCHC PD | 063.2/13-32 | 4241643 | finoox | GCHC 063.2C/1x3-2400-K-D/4/32/2.10/2700/AXS/1/015023 | 6793 | 3 | 1 | 2400 | Axial | 52653 | 52686 | 180.66 | 12110 | 490 | VT01442 | 0.493 | 0.34 | C | 31.96 | 63.51 | 15 | FlatCompact-BCD_1x3 | 2784 | 888 | 948 |  |  | 193.2 | 28 | 28 | 630 | AC motor | 60 | K | no | no | C | D | Aluminum | 2025-01-02 | 6 | 4 | yes | piece | 1
GCHC PD 063.2/11-29 | GCHC PD | 063.2/11-29 | 4242077 | finoox | GCHC 063.2D/1x1-2400-K-D/3/40/2.10/1200/EXS/1/015023 | 3570 | 1 | 1 | 2400 | Axial | 20614 | 20624 | 75.27 | 5226 | 490 | VT01442 | 0.15 | 0.34 | B | 2025-07-28 | 60.07 | 2025-04-06 | FlatCompact-BCD_1x1 | 1284 | 1088 | 948 |  |  | 94.5 | 18 | 18 | 630 | AC motor | 60 | K | no | no | D | D | Epoxy coated aluminum | 2025-01-02 | 10 | 3 | yes | piece | 1
GCHC PD 063.2/12-32 | GCHC PD | 063.2/12-32 | 4242323 | finoox | GCHC 063.2D/1x2-2400-K-D/3/40/2.10/2400/EXS/1/015023 | 5874 | 2 | 1 | 2400 | Axial | 41297 | 41258 | 150.55 | 10452 | 490 | VT01442 | 0.3 | 0.34 | B | 31.55 | 63.08 | 2025-09-12 | FlatCompact-BCD_1x2 | 2484 | 1088 | 948 |  |  | 171.8 | 28 | 28 | 630 | AC motor | 60 | K | no | no | D | D | Epoxy coated aluminum | 2025-01-02 | 6 | 3 | yes | piece | 1
GCHC PD 063.2/23-68 | GCHC PD | 063.2/23-68 | 4238292 | finoox | GCHC 063.2D/2x3-2552-2-D/6/80/2.10/3600/AXS/1/015023 | 31715 | 3 | 2 | 2552 | Axial | 382616 | 383738 | 903.29 | 90756 | 1435 | VT03143U.1 | 17101 | 2025-03-04 | E | 68.19 | 100.07 | 86.5 | FlatCompact-BCD_2x3 | 3684 | 2096 | 1161 |  |  | 717.9 | 76.1 | 76.1 | 630 | EC motor | 5060 | 2 | no | no | D | D | Aluminum | 2025-01-02 | 4 | 6 | yes | piece | 1
GCHC PD 063.2/11-62 | GCHC PD | 063.2/11-62 | 4241348 | finoox | GCHC 063.2C/1x1-2552-2-D/3/32/2.10/900/EXS/1/015023 | 4824 | 1 | 1 | 2552 | Axial | 30019 | 30237 | 45.16 | 14210 | 1435 | VT03143U.1 | 1991-02-01 | 2025-03-04 | E | 61.62 | 92.93 | 2025-02-04 | FlatCompact-BCD_1x1 | 984 | 888 | 961 |  |  | 91 | 22 | 22 | 630 | EC motor | 5060 | 2 | no | no | C | D | Epoxy coated aluminum | 2025-01-02 | 8 | 3 | yes | piece | 1
GCHC PD 050.2/21-37 | GCHC PD | 050.2/21-37 | 4235272 | finoox | GCHC 050.2C/2x1-2516-1-D/3/64/2.10/900/AXS/1/015023 | 4918 | 1 | 2 | 2516 | Axial | 31678 | 31824 | 90.33 | 8816 | 820 | VT03011U.1 | 0.269 | 0.68 | B | 36.65 | 68.06 | 2025-03-08 | FlatCompact-BCD_2x1 | 984 | 1696 | 936 |  |  | 119.3 | 22 | 22 | 500 | EC motor | 5060 | 1 | no | no | C | D | Aluminum | 2025-01-02 | 8 | 3 | yes | piece | 1
GCHC PD 080.2/13-53 | GCHC PD | 080.2/13-53 | 4243474 | finoox | GCHC 080.2D/1x3-2541-2-D/3/40/2.10/3600/AXS/1/015023 | 13029 | 3 | 1 | 2541 | Axial | 122089 | 121132 | 225.82 | 51233 | 950 | VT03059U.2 | 4915 | 1982-02-01 | E | 53.46 | 85.16 | 2025-01-20 | FlatCompact-BCD_1x3 | 3684 | 1088 | 1000 |  |  | 288.8 | 42 | 42 | 800 | EC motor | 5060 | 2 | no | no | D | D | Aluminum | 2025-01-02 | 4 | 3 | yes | piece | 1
GCHC PD 063.2/24-37 | GCHC PD | 063.2/24-37 | 4237510 | finoox | GCHC 063.2C/2x4-2507-1-D/4/64/2.10/3600/EXS/1/015023 | 22720 | 4 | 2 | 2507 | Axial | 144893 | 144957 | 481.75 | 34047 | 580 | VT03145U.1 | 0.855 | 0.55 | B | 36.81 | 68.64 | 41.4 | FlatCompact-BCD_2x4 | 3684 | 1696 | 1165 |  |  | 431.5 | 42 | 42 | 630 | EC motor | 5060 | 1 | no | no | C | D | Epoxy coated aluminum | 2025-01-02 | 4 | 4 | yes | piece | 1
GCHC PD 063.2/12-25 | GCHC PD | 063.2/12-25 | 4241482 | finoox | GCHC 063.2C/1x2-2503-1-D/4/32/2.10/1800/EXS/1/015023 | 6440 | 2 | 1 | 2503 | Axial | 28384 | 28426 | 120.44 | 6079 | 425 | VT03145U.1 | 0.098 | 0.25 | A+ | 24.89 | 56.33 | 10 | FlatCompact-BCD_1x2 | 1884 | 888 | 965 |  |  | 129.2 | 22 | 22 | 630 | EC motor | 5060 | 1 | no | no | C | D | Epoxy coated aluminum | 2025-01-02 | 8 | 4 | yes | piece | 1
GCHC PD 050.2/24-49 | GCHC PD | 050.2/24-49 | 4236013 | finoox | GCHC 050.2C/2x4-2521-1-D/3/64/2.10/3600/EXS/1/015023 | 16977 | 4 | 2 | 2521 | Axial | 149 | 148847 | 361.32 | 49399 | 1135 | VT03011U.1 | 2702 | 1965-01-01 | D | 49.41 | 81.23 | 32.1 | FlatCompact-BCD_2x4 | 3684 | 1696 | 1136 |  |  | 389.6 | 42 | 42 | 500 | EC motor | 5060 | 1 | no | no | C | D | Epoxy coated aluminum | 2025-01-02 | 4 | 3 | yes | piece | 1
GCHC PD 050.3/14-51 | GCHC PD | 050.3/14-51 | 6108843 | finoox | GCHC 050.3C/1x4-3617-X-D/4/32/2.10/3600/AXS/1/015023 | 6732 | 4 | 1 | 3617 | Axial | 103337 | 103.41 | 240.88 | 29256 | 1260 | VT01524 | 3805 | 2025-04-04 | E | 50.77 | 82.43 | 2025-08-20 | FlatCompact-BCD_1x4 | 3684 | 888 | 946 |  |  | 256.9 | 42 | 42 | 500 | AC motor | 60 | X | no | no | C | D | Aluminum | 2025-01-02 | 4 | 4 | yes | piece | 1
GCHC PD 050.3/12-46 | GCHC PD | 050.3/12-46 | 6150961 | finoox | GCHC 050.3B/1x2-3616-W-D/3/24/2.10/1440/AXS/1/015023 | 2719 | 2 | 1 | 3616 | Axial | 30626 | 30664 | 54.2 | 11859 | 1240 | VT01524 | 1395 | 2025-02-03 | E | 45.69 | 77.04 | 2025-07-04 | FlatCompact-BCD_1x2 | 1524 | 668 | 946 |  |  | 94.8 | 22 | 22 | 500 | AC motor | 50 | W | no | no | B | D | Aluminum | 2025-01-02 | 8 | 3 | yes | piece | 1
GCHC PD 063.2/21-29 | GCHC PD | 063.2/21-29 | 4236780 | finoox | GCHC 063.2C/2x1-2358-D-D/3/64/2.10/900/AXS/1/015023 | 5200 | 1 | 2 | 2358 | Axial | 28.14 | 28215 | 90.33 | 7417 | 430 | VT01442 | 0.238 | 0.32 | B | 28.68 | 60.1 | 2025-03-08 | FlatCompact-BCD_2x1 | 984 | 1696 | 948 |  |  | 127.8 | 22 | 22 | 630 | AC motor | 50 | D | no | no | C | D | Aluminum | 2025-01-02 | 12 | 3 | yes | piece | 1
GCHC PD 063.2/11-16 | GCHC PD | 063.2/11-16 | 4241193 | finoox | GCHC 063.2C/1x1-2359-S-D/4/32/2.10/900/AXS/1/015023 | 3239 | 1 | 1 | 2359 | Axial | 12516 | 2025-06-12 | 60.22 | 2621 | 320 | VT01442 | 0.066 | 0.14 | A | 15.71 | 47.02 | 2025-01-05 | FlatCompact-BCD_1x1 | 984 | 888 | 948 |  |  | 76 | 16 | 16 | 630 | AC motor | 50 | S | no | no | C | D | Aluminum | 2025-01-02 | 8 | 4 | yes | piece | 1
GCHC PD 050.2/11-26 | GCHC PD | 050.2/11-26 | 4240541 | finoox | GCHC 050.2D/1x1-2385-J-D/6/40/2.10/1200/EXS/1/015023 | 3444 | 1 | 1 | 2385 | Axial | 17311 | 17464 | 150.55 | 2911 | 430 | VT01435 | 0.133 | 0.32 | B | 2025-12-26 | 57.5 | 2025-04-12 | FlatCompact-BCD_1x1 | 1284 | 1088 | 946 |  |  | 117 | 16 | 16 | 500 | AC motor | 60 | J | no | no | D | D | Epoxy coated aluminum | 2025-01-02 | 12 | 6 | yes | piece | 1
GCHC PD 063.2/12-36 | GCHC PD | 063.2/12-36 | 4241454 | finoox | GCHC 063.2C/1x2-2414-1-D/3/32/2.10/1800/AXS/1/015023 | 5792 | 2 | 1 | 2414 | Axial | 38361 | 38295 | 90.33 | 12403 | 770 | VT03145U.1 | 0.459 | 2015-01-01 | C | 36.12 | 67.55 | 2025-06-07 | FlatCompact-BCD_1x2 | 1884 | 888 | 965 |  |  | 120.5 | 22 | 22 | 630 | EC motor | 5060 | 1 | no | no | C | D | Aluminum | 2025-01-02 | 8 | 3 | yes | piece | 1
GCHC PD 050.2/21-46 | GCHC PD | 050.2/21-46 | 4235235 | finoox | GCHC 050.2C/2x1-2411-1-D/6/64/2.10/900/EXS/1/015023 | 6341 | 1 | 2 | 2411 | Axial | 57902 | 58316 | 180.66 | 12406 | 1260 | VT03011U.1 | 0.975 | 2025-02-02 | D | 45.69 | 77.1 | 2025-03-16 | FlatCompact-BCD_2x1 | 984 | 1696 | 936 |  |  | 147 | 28 | 28 | 500 | EC motor | 5060 | 1 | no | no | C | D | Epoxy coated aluminum | 2025-01-02 | 12 | 6 | yes | piece | 1
GCHC PD 050.2/23-29 | GCHC PD | 050.2/23-29 | 4236649 | finoox | GCHC 050.2D/2x3-2391-L-D/6/80/2.10/3600/EXS/1/015023 | 17529 | 3 | 2 | 2391 | Axial | 110827 | 111744 | 903.29 | 18665 | 520 | VT01437 | 0.611 | 0.18 | B | 29.36 | 61.24 | 75.1 | FlatCompact-BCD_2x3 | 3684 | 2096 | 1146 |  |  | 572.2 | 42 | 42 | 500 | AC motor | 60 | L | no | no | D | D | Epoxy coated aluminum | 2025-01-02 | 6 | 6 | yes | piece | 1
GCHC PD 080.2/11-35 | GCHC PD | 080.2/11-35 | 4242833 | finoox | GCHC 080.2D/1x1-2487-1-D/3/40/2.10/1200/EXS/1/015023 | 4562 | 1 | 1 | 2487 | Axial | 31943 | 31935 | 75.27 | 10362 | 600 | VT03061U.1 | 0.398 | 1985-01-01 | C | 34.54 | 65.92 | 2025-06-06 | FlatCompact-BCD_1x1 | 1284 | 1088 | 958 |  |  | 98 | 22 | 22 | 800 | EC motor | 5060 | 1 | no | no | D | D | Epoxy coated aluminum | 2025-01-02 | 10 | 3 | yes | piece | 1
GCHC PD 045.2/11-31 | GCHC PD | 045.2/11-31 | 4239188 | finoox | GCHC 045.2C/1x1-2523-1-D/4/32/2.10/900/EXS/1/015023 | 2903 | 1 | 1 | 2523 | Axial | 12359 | 12437 | 60.22 | 2626 | 675 | VT03007U.1 | 0.058 | 0.3 | A | 30.55 | 61.84 | 2025-01-05 | FlatCompact-BCD_1x1 | 984 | 888 | 885 |  |  | 70 | 16 | 16 | 450 | EC motor | 5060 | 1 | no | no | C | D | Epoxy coated aluminum | 2025-01-02 | 8 | 4 | yes | piece | 1
GCHC PD 063.2/13-63 | GCHC PD | 063.2/13-63 | 4241746 | finoox | GCHC 063.2C/1x3-2549-2-D/3/32/2.10/2700/AXS/1/015023 | 11258 | 3 | 1 | 2549 | Axial | 84.73 | 84464 | 135.49 | 35478 | 1210 | VT03143U.1 | 2024-05-01 | 1986-02-01 | E | 62.54 | 94.1 | 2025-01-12 | FlatCompact-BCD_1x3 | 2784 | 888 | 961 |  |  | 237.2 | 35 | 35 | 630 | EC motor | 5060 | 2 | no | no | C | D | Aluminum | 2025-01-02 | 4 | 3 | yes | piece | 1
GCHC PD 063.2/24-47 | GCHC PD | 063.2/24-47 | 4237584 | finoox | GCHC 063.2C/2x4-2557-2-D/3/64/2.10/3600/AXS/1/015023 | 22841 | 4 | 2 | 2557 | Axial | 178912 | 178152 | 361.32 | 67037 | 900 | VT03144U.1 | 3876 | 0.85 | D | 46.71 | 78.54 | 34.6 | FlatCompact-BCD_2x4 | 3684 | 1696 | 1173 |  |  | 435.4 | 54 | 54 | 630 | EC motor | 5060 | 2 | no | no | C | D | Aluminum | 2025-01-02 | 4 | 3 | yes | piece | 1
GCHC PD 045.2/23-40 | GCHC PD | 045.2/23-40 | 4234966 | finoox | GCHC 045.2C/2x3-2524-1-D/4/64/2.10/2700/EXS/1/015023 | 12427 | 3 | 2 | 2524 | Axial | 82409 | 82561 | 361.32 | 17580 | 750 | VT03007U.1 | 0.454 | 0.37 | A | 40.27 | 71.91 | 2025-09-30 | FlatCompact-BCD_2x3 | 2784 | 1696 | 885 |  |  | 313.2 | 35 | 35 | 450 | EC motor | 5060 | 1 | no | no | C | D | Epoxy coated aluminum | 2025-01-02 | 6 | 4 | yes | piece | 1
GCHC PD 045.2/12-39 | GCHC PD | 045.2/12-39 | 4234251 | finoox | GCHC 045.2B/1x2-2525-1-D/4/24/2.10/1440/EXS/1/015023 | 4174 | 2 | 1 | 2525 | Axial | 22445 | 22494 | 72.26 | 5321 | 825 | VT03007U.1 | 0.196 | 0.47 | C | 39.23 | 70.56 | 6 | FlatCompact-BCD_1x2 | 1524 | 668 | 885 |  |  | 84.9 | 18 | 18 | 450 | EC motor | 5060 | 1 | no | no | B | D | Epoxy coated aluminum | 2025-01-02 | 8 | 4 | yes | piece | 1
GCHC PD 045.2/11-35 | GCHC PD | 045.2/11-35 | 4239200 | finoox | GCHC 045.2C/1x1-2525-1-D/4/32/2.10/900/EXS/1/015023 | 2903 | 1 | 1 | 2525 | Axial | 14537 | 14.63 | 60.22 | 3235 | 825 | VT03007U.1 | 0.097 | 0.47 | B | 34.9 | 66.19 | 2025-01-05 | FlatCompact-BCD_1x1 | 984 | 888 | 885 |  |  | 70 | 16 | 16 | 450 | EC motor | 5060 | 1 | no | no | C | D | Epoxy coated aluminum | 2025-01-02 | 8 | 4 | yes | piece | 1
GCHC PD 050.2/12-51 | GCHC PD | 050.2/12-51 | 4234602 | finoox | GCHC 050.2B/1x2-2560-2-D/3/24/2.10/1440/EXS/1/015023 | 4843 | 2 | 1 | 2560 | Axial | 30784 | 30.76 | 54.2 | 13076 | 1415 | VT03013U.1 | 1935-01-01 | 2021-01-01 | E | 51.48 | 82.84 | 2025-07-04 | FlatCompact-BCD_1x2 | 1524 | 668 | 957 |  |  | 92.2 | 22 | 22 | 500 | EC motor | 5060 | 2 | no | no | B | D | Epoxy coated aluminum | 2025-01-02 | 8 | 3 | yes | piece | 1
GCHC PD 050.2/24-59 | GCHC PD | 050.2/24-59 | 4236042 | finoox | GCHC 050.2C/2x4-2562-2-D/6/64/2.10/3600/AXS/1/015023 | 24779 | 4 | 2 | 2562 | Axial | 281105 | 281345 | 722.63 | 63232 | 1595 | VT03013U.1 | 7492 | 1965-01-01 | E | 59.26 | 91.08 | 65.4 | FlatCompact-BCD_2x4 | 3684 | 1696 | 1157 |  |  | 541.6 | 64 | 64 | 500 | EC motor | 5060 | 2 | no | no | C | D | Aluminum | 2025-01-02 | 4 | 6 | yes | piece | 1
GCHC PD 050.2/23-60 | GCHC PD | 050.2/23-60 | 4236764 | finoox | GCHC 050.2D/2x3-2563-2-D/3/80/2.10/3600/AXS/1/015023 | 18526 | 3 | 2 | 2563 | Axial | 187862 | 187777 | 451.65 | 59524 | 1680 | VT03013U.1 | 5905 | 1975-01-01 | E | 60.45 | 92.32 | 43.2 | FlatCompact-BCD_2x3 | 3684 | 2096 | 1157 |  |  | 458 | 54 | 54 | 500 | EC motor | 5060 | 2 | no | no | D | D | Aluminum | 2025-01-02 | 4 | 3 | yes | piece | 1
GCHC PD 063.2/22-59 | GCHC PD | 063.2/22-59 | 4238017 | finoox | GCHC 063.2D/2x2-2547-2-D/3/80/2.10/2400/EXS/1/015023 | 18311 | 2 | 2 | 2547 | Axial | 135.38 | 135062 | 301.1 | 49011 | 1055 | VT03143U.1 | 4375 | 2025-01-02 | E | 59.17 | 90.84 | 2025-04-28 | FlatCompact-BCD_2x2 | 2484 | 2096 | 961 |  |  | 387.1 | 42 | 42 | 630 | EC motor | 5060 | 2 | no | no | D | D | Epoxy coated aluminum | 2025-01-02 | 6 | 3 | yes | piece | 1
GCHC PD 063.2/12-40 | GCHC PD | 063.2/12-40 | 4241575 | finoox | GCHC 063.2C/1x2-2556-2-D/4/32/2.10/1800/AXS/1/015023 | 6790 | 2 | 1 | 2556 | Axial | 52174 | 52146 | 120.44 | 14916 | 850 | VT03144U.1 | 0.851 | 0.77 | D | 39.84 | 71.28 | 2025-04-10 | FlatCompact-BCD_1x2 | 1884 | 888 | 973 |  |  | 138.2 | 28 | 28 | 630 | EC motor | 5060 | 2 | no | no | C | D | Aluminum | 2025-01-02 | 8 | 4 | yes | piece | 1
GCHC PD 063.2/22-23 | GCHC PD | 063.2/22-23 | 4237058 | finoox | GCHC 063.2C/2x2-2501-1-D/3/64/2.10/1800/AXS/1/015023 | 10983 | 2 | 2 | 2501 | Axial | 44487 | 44.48 | 180.66 | 10525 | 345 | VT03145U.1 | 0.124 | 0.15 | A+ | 22.51 | 54.05 | 2025-09-15 | FlatCompact-BCD_2x2 | 1884 | 1696 | 965 |  |  | 211.8 | 28 | 28 | 630 | EC motor | 5060 | 1 | no | no | C | D | Aluminum | 2025-01-02 | 8 | 3 | yes | piece | 1
GCHC PD 045.2/23-44 | GCHC PD | 045.2/23-44 | 4234974 | finoox | GCHC 045.2C/2x3-2526-1-D/3/64/2.10/2700/AXS/1/015023 | 10902 | 3 | 2 | 2526 | Axial | 82.77 | 82642 | 270.99 | 21842 | 900 | VT03007U.1 | 0.728 | 0.58 | B | 44.26 | 75.9 | 2025-09-23 | FlatCompact-BCD_2x3 | 2784 | 1696 | 885 |  |  | 287.2 | 35 | 35 | 450 | EC motor | 5060 | 1 | no | no | C | D | Aluminum | 2025-01-02 | 6 | 3 | yes | piece | 1
GCHC PD 045.2/12-44 | GCHC PD | 045.2/12-44 | 4234260 | finoox | GCHC 045.2B/1x2-2528-1-D/3/24/2.10/1440/AXS/1/015023 | 3780 | 2 | 1 | 2528 | Axial | 23676 | 23695 | 54.2 | 7343 | 1050 | VT03007U.1 | 0.383 | 0.84 | D | 43.71 | 75.04 | 2025-06-04 | FlatCompact-BCD_1x2 | 1524 | 668 | 885 |  |  | 79.1 | 18 | 18 | 450 | EC motor | 5060 | 1 | no | no | B | D | Aluminum | 2025-01-02 | 8 | 3 | yes | piece | 1
GCHC PD 050.2/11-49 | GCHC PD | 050.2/11-49 | 4240703 | finoox | GCHC 050.2D/1x1-2790-K-D/6/40/2.10/1200/EXS/1/015023 | 3543 | 1 | 1 | 2790 | Axial | 45403 | 45633 | 150.55 | 9378 | 1640 | VT03150U | 0.966 | 1964-01-01 | D | 48.66 | 80.03 | 2025-01-13 | FlatCompact-BCD_1x1 | 1284 | 1088 | 919 |  |  | 118.1 | 28 | 28 | 500 | AC motor | 60 | K | no | no | D | D | Epoxy coated aluminum | 2025-01-02 | 10 | 6 | yes | piece | 1
GCHC PD 080.3/22-53 | GCHC PD | 080.3/22-53 | 6163174 | finoox | GCHC 080.3D/2x2-3562-2-D/4/80/2.10/2400/EXS/1/015023 | 24210 | 2 | 2 | 3562 | Axial | 178364 | 177566 | 401.46 | 55127 | 800 | VT01445U.3 | 1935-04-01 | 1985-01-01 | D | 52.74 | 84.42 | 39.4 | FlatCompact-BCD_2x2 | 2484 | 2096 | 970 |  |  | 440.5 | 54 | 54 | 800 | EC motor | 5060 | 2 | no | no | D | D | Epoxy coated aluminum | 2025-01-02 | 6 | 4 | yes | piece | 1
GCHC PD 063.2/11-25 | GCHC PD | 063.2/11-25 | 4242023 | finoox | GCHC 063.2D/1x1-2358-D-D/3/40/2.10/1200/EXS/1/015023 | 3552 | 1 | 1 | 2358 | Axial | 18417 | 18.43 | 75.27 | 4462 | 430 | VT01442 | 0.113 | 0.32 | B | 2025-02-25 | 56.58 | 2025-03-06 | FlatCompact-BCD_1x1 | 1284 | 1088 | 948 |  |  | 94.4 | 16 | 16 | 630 | AC motor | 50 | D | no | no | D | D | Epoxy coated aluminum | 2025-01-02 | 10 | 3 | yes | piece | 1
GCHC PD 063.2/14-22 | GCHC PD | 063.2/14-22 | 4241810 | finoox | GCHC 063.2C/1x4-2359-S-D/3/32/2.10/3600/AXS/1/015023 | 7845 | 4 | 1 | 2359 | Axial | 47157 | 47139 | 180.66 | 11365 | 320 | VT01442 | 0.26 | 0.14 | A | 21.56 | 53.23 | 2025-09-14 | FlatCompact-BCD_1x4 | 3684 | 888 | 948 |  |  | 232.4 | 28 | 28 | 630 | AC motor | 50 | S | no | no | C | D | Aluminum | 2025-01-02 | 4 | 3 | yes | piece | 1
GCHC PD 050.2/11-26 | GCHC PD | 050.2/11-26 | 4239593 | finoox | GCHC 050.2C/1x1-2385-J-D/3/32/2.10/900/EXS/1/015023 | 2161 | 1 | 1 | 2385 | Axial | 11196 | 11224 | 45.16 | 2765 | 430 | VT01435 | 0.133 | 0.32 | C | 25.78 | 57.09 | 2025-09-03 | FlatCompact-BCD_1x1 | 984 | 888 | 946 |  |  | 72.3 | 16 | 16 | 500 | AC motor | 60 | J | no | no | C | D | Epoxy coated aluminum | 2025-01-02 | 12 | 3 | yes | piece | 1
GCHC PD 050.2/23-42 | GCHC PD | 050.2/23-42 | 4235637 | finoox | GCHC 050.2C/2x3-2354-W-D/4/64/2.10/2700/AXS/1/015023 | 9848 | 3 | 2 | 2354 | Axial | 114449 | 114.49 | 361.32 | 27545 | 865 | VT03093U | 1269 | 0.97 | C | 41.51 | 73.16 | 32.1 | FlatCompact-BCD_2x3 | 2784 | 1696 | 919 |  |  | 343.9 | 42 | 42 | 500 | AC motor | 50 | W | no | no | C | D | Aluminum | 2025-01-02 | 6 | 4 | yes | piece | 1
GCHC PD 050.2/21-50 | GCHC PD | 050.2/21-50 | 4236101 | finoox | GCHC 050.2D/2x1-2349-I-D/3/80/2.10/1200/EXS/1/015023 | 4938 | 1 | 2 | 2349 | Axial | 61036 | 61032 | 150.55 | 19146 | 1590 | VT03150U | 1622 | 2025-07-01 | E | 50.23 | 81.73 | 14 | FlatCompact-BCD_2x1 | 1284 | 2096 | 919 |  |  | 173.1 | 28 | 28 | 500 | AC motor | 60 | I | no | no | D | D | Epoxy coated aluminum | 2025-01-02 | 10 | 3 | yes | piece | 1
GCHC PD 050.2/12-42 | GCHC PD | 050.2/12-42 | 4240775 | finoox | GCHC 050.2D/1x2-2384-I-D/6/40/2.10/2400/EXS/1/015023 | 6019 | 2 | 1 | 2384 | Axial | 59109 | 59375 | 301.1 | 10853 | 790 | VT01435 | 0.721 | 0.88 | C | 41.5 | 73.04 | 2025-06-24 | FlatCompact-BCD_1x2 | 2484 | 1088 | 946 |  |  | 216.8 | 28 | 28 | 500 | AC motor | 60 | I | no | no | D | D | Epoxy coated aluminum | 2025-01-02 | 8 | 6 | yes | piece | 1
GCHC PD 050.2/21-34 | GCHC PD | 050.2/21-34 | 4236151 | finoox | GCHC 050.2D/2x1-2388-I-D/6/80/2.10/1200/EXS/1/015023 | 6707 | 1 | 2 | 2388 | Axial | 48361 | 48739 | 301.1 | 8555 | 710 | VT01437 | 0.312 | 0.34 | B | 34.2 | 65.71 | 2025-01-26 | FlatCompact-BCD_2x1 | 1284 | 2096 | 946 |  |  | 214.5 | 28 | 28 | 500 | AC motor | 60 | I | no | no | D | D | Epoxy coated aluminum | 2025-01-02 | 10 | 6 | yes | piece | 1
GCHC PD 063.2/11-37 | GCHC PD | 063.2/11-37 | 4241250 | finoox | GCHC 063.2C/1x1-2414-1-D/6/32/2.10/900/AXS/1/015023 | 4287 | 1 | 1 | 2414 | Axial | 25468 | 25662 | 90.33 | 5085 | 770 | VT03145U.1 | 0.248 | 2015-01-01 | C | 36.5 | 67.81 | 2025-07-07 | FlatCompact-BCD_1x1 | 984 | 888 | 965 |  |  | 81.5 | 18 | 18 | 630 | EC motor | 5060 | 1 | no | no | C | D | Aluminum | 2025-01-02 | 12 | 6 | yes | piece | 1
GCHC PD 050.2/24-38 | GCHC PD | 050.2/24-38 | 4235902 | finoox | GCHC 050.2C/2x4-2387-L-D/3/64/2.10/3600/AXS/1/015023 | 11560 | 4 | 2 | 2387 | Axial | 103028 | 103225 | 361.32 | 25780 | 500 | VT01435 | 1413 | 0.37 | C | 37.97 | 69.79 | 32.1 | FlatCompact-BCD_2x4 | 3684 | 1696 | 1146 |  |  | 429.5 | 42 | 42 | 500 | AC motor | 60 | L | no | no | C | D | Aluminum | 2025-01-02 | 4 | 3 | yes | piece | 1
GCHC PD 050.2/11-51 | GCHC PD | 050.2/11-51 | 4239648 | finoox | GCHC 050.2C/1x1-2420-2-D/4/32/2.10/900/EXS/1/015023 | 3368 | 1 | 1 | 2420 | Axial | 29076 | 29276 | 60.22 | 8896 | 1600 | VT03013U.1 | 0.938 | 1965-01-01 | E | 50.63 | 81.94 | 2025-04-05 | FlatCompact-BCD_1x1 | 984 | 888 | 957 |  |  | 76.9 | 22 | 22 | 500 | EC motor | 5060 | 2 | no | no | C | D | Epoxy coated aluminum | 2025-01-02 | 8 | 4 | yes | piece | 1
GCHC PD 050.2/11-46 | GCHC PD | 050.2/11-46 | 4240498 | finoox | GCHC 050.2D/1x1-2347-D-D/4/40/2.10/1200/EXS/1/015023 | 2916 | 1 | 1 | 2347 | Axial | 33841 | 33927 | 100.37 | 8400 | 1390 | VT03150U | 0.646 | 1941-01-01 | D | 46.25 | 77.62 | 2025-06-08 | FlatCompact-BCD_1x1 | 1284 | 1088 | 919 |  |  | 102.7 | 22 | 22 | 500 | AC motor | 50 | D | no | no | D | D | Epoxy coated aluminum | 2025-01-02 | 10 | 4 | yes | piece | 1
GCHC PD 050.2/22-46 | GCHC PD | 050.2/22-46 | 4235389 | finoox | GCHC 050.2C/2x2-2348-S-D/6/64/2.10/1800/EXS/1/015023 | 8856 | 2 | 2 | 2348 | Axial | 112973 | 113395 | 361.32 | 23732 | 1180 | VT03150U | 2025-02-02 | 0.9 | D | 46.2 | 77.73 | 32.4 | FlatCompact-BCD_2x2 | 1884 | 1696 | 919 |  |  | 283.2 | 42 | 42 | 500 | AC motor | 50 | S | no | no | C | D | Epoxy coated aluminum | 2025-01-02 | 8 | 6 | yes | piece | 1
GCHC PD 050.2/13-59 | GCHC PD | 050.2/13-59 | 4241061 | finoox | GCHC 050.2D/1x3-2410-2-D/3/40/2.10/3600/EXS/1/015023 | 9772 | 3 | 1 | 2410 | Axial | 93.85 | 93751 | 225.82 | 31349 | 1770 | VT03013U.1 | 3436 | 2025-01-02 | E | 58.75 | 90.44 | 2025-03-19 | FlatCompact-BCD_1x3 | 3684 | 1088 | 957 |  |  | 246.6 | 35 | 35 | 500 | EC motor | 5060 | 2 | no | no | D | D | Epoxy coated aluminum | 2025-01-02 | 4 | 3 | yes | piece | 1
GCHC PD 080.2/23-19 | GCHC PD | 080.2/23-19 | 4238980 | finoox | GCHC 080.2D/2x3-2489-1-D/3/80/2.10/3600/AXS/1/015023 | 21404 | 3 | 2 | 2489 | Axial | 92061 | 91.93 | 451.65 | 21114 | 220 | VT03062U.1 | 0.179 | 0.15 | A+ | 2025-04-19 | 51.27 | 38.5 | FlatCompact-BCD_2x3 | 3684 | 2096 | 1158 |  |  | 460.6 | 35 | 35 | 800 | EC motor | 5060 | 1 | no | no | D | D | Aluminum | 2025-01-02 | 6 | 3 | yes | piece | 1
GCHC PD 063.2/11-31 | GCHC PD | 063.2/11-31 | 4241317 | finoox | GCHC 063.2C/1x1-2510-1-D/3/32/2.10/900/EXS/1/015023 | 3701 | 1 | 1 | 2510 | Axial | 17926 | 18002 | 45.16 | 5541 | 695 | VT03145U.1 | 0.171 | 0.9 | C | 31.04 | 62.35 | 2025-09-03 | FlatCompact-BCD_1x1 | 984 | 888 | 965 |  |  | 68.2 | 16 | 16 | 630 | EC motor | 5060 | 1 | no | no | C | D | Epoxy coated aluminum | 2025-01-02 | 8 | 3 | yes | piece | 1
GCHC PD 045.2/13-36 | GCHC PD | 045.2/13-36 | 4234302 | finoox | GCHC 045.2B/1x3-2523-1-D/3/24/2.10/2160/EXS/1/015023 | 5376 | 3 | 1 | 2523 | Axial | 24754 | 24682 | 81.3 | 6872 | 675 | VT03007U.1 | 0.176 | 0.3 | B | 36.04 | 67.47 | 2025-06-06 | FlatCompact-BCD_1x3 | 2244 | 668 | 885 |  |  | 112 | 18 | 18 | 450 | EC motor | 5060 | 1 | no | no | B | D | Epoxy coated aluminum | 2025-01-02 | 8 | 3 | yes | piece | 1
GCHC PD 063.2/14-64 | GCHC PD | 063.2/14-64 | 4241954 | finoox | GCHC 063.2C/1x4-2549-2-D/3/32/2.10/3600/EXS/1/015023 | 14911 | 4 | 1 | 2549 | Axial | 99486 | 98404 | 180.66 | 47305 | 1210 | VT03143U.1 | 6987 | 1986-02-01 | E | 63.68 | 95.34 | 2025-05-15 | FlatCompact-BCD_1x4 | 3684 | 888 | 961 |  |  | 308.2 | 35 | 35 | 630 | EC motor | 5060 | 2 | no | no | C | D | Epoxy coated aluminum | 2025-01-02 | 4 | 3 | yes | piece | 1
GCHC PD 063.2/22-44 | GCHC PD | 063.2/22-44 | 4238079 | finoox | GCHC 063.2D/2x2-2557-2-D/6/80/2.10/2400/EXS/1/015023 | 19262 | 2 | 2 | 2557 | Axial | 176309 | 174893 | 602.19 | 35356 | 900 | VT03144U.1 | 1862 | 0.85 | C | 44.31 | 75.99 | 55.2 | FlatCompact-BCD_2x2 | 2484 | 2096 | 973 |  |  | 411 | 54 | 54 | 630 | EC motor | 5060 | 2 | no | no | D | D | Epoxy coated aluminum | 2025-01-02 | 6 | 6 | yes | piece | 1
GCHC PD 063.2/13-34 | GCHC PD | 063.2/13-34 | 4242655 | finoox | GCHC 063.2D/1x3-2509-1-D/6/40/2.10/3600/EXS/1/015023 | 12666 | 3 | 1 | 2509 | Axial | 89807 | 90127 | 451.65 | 16704 | 655 | VT03145U.1 | 0.421 | 0.75 | A | 33.52 | 65.21 | 36.9 | FlatCompact-BCD_1x3 | 3684 | 1088 | 965 |  |  | 300.7 | 35 | 35 | 630 | EC motor | 5060 | 1 | no | no | D | D | Epoxy coated aluminum | 2025-01-02 | 6 | 6 | yes | piece | 1
GCHC PD 045.2/23-50 | GCHC PD | 045.2/23-50 | 4234999 | finoox | GCHC 045.2C/2x3-2530-1-D/4/64/2.10/2700/AXS/1/015023 | 11757 | 3 | 2 | 2530 | Axial | 117169 | 117214 | 361.32 | 28600 | 1200 | VT03007U.1 | 1653 | 2025-01-01 | D | 50.47 | 82.11 | 32.1 | FlatCompact-BCD_2x3 | 2784 | 1696 | 885 |  |  | 315.3 | 42 | 42 | 450 | EC motor | 5060 | 1 | no | no | C | D | Aluminum | 2025-01-02 | 6 | 4 | yes | piece | 1
GCHC PD 080.2/22-37 | GCHC PD | 080.2/22-37 | 4238678 | finoox | GCHC 080.2D/2x2-2484-1-D/3/80/2.10/2400/AXS/1/015023 | 16297 | 2 | 2 | 2484 | Axial | 115831 | 115759 | 301.1 | 34503 | 505 | VT03061U.1 | 0.973 | 2015-01-01 | B | 36.65 | 68.32 | 2025-04-28 | FlatCompact-BCD_2x2 | 2484 | 2096 | 958 |  |  | 323.2 | 42 | 42 | 800 | EC motor | 5060 | 1 | no | no | D | D | Aluminum | 2025-01-02 | 6 | 3 | yes | piece | 1
GCHC PD 063.2/12-38 | GCHC PD | 063.2/12-38 | 4241528 | finoox | GCHC 063.2C/1x2-2511-1-D/6/32/2.10/1800/AXS/1/015023 | 6994 | 2 | 1 | 2511 | Axial | 49301 | 49589 | 180.66 | 9614 | 730 | VT03145U.1 | 0.429 | 1 | C | 38.37 | 69.8 | 2025-01-15 | FlatCompact-BCD_1x2 | 1884 | 888 | 965 |  |  | 147.3 | 28 | 28 | 630 | EC motor | 5060 | 1 | no | no | C | D | Aluminum | 2025-01-02 | 8 | 6 | yes | piece | 1
GCHC PD 050.2/22-40 | GCHC PD | 050.2/22-40 | 4236463 | finoox | GCHC 050.2D/2x2-2516-1-D/6/80/2.10/2400/EXS/1/015023 | 13890 | 2 | 2 | 2516 | Axial | 102671 | 103235 | 602.19 | 18235 | 820 | VT03011U.1 | 0.526 | 0.68 | A | 39.66 | 71.33 | 50.5 | FlatCompact-BCD_2x2 | 2484 | 2096 | 936 |  |  | 381.6 | 35 | 35 | 500 | EC motor | 5060 | 1 | no | no | D | D | Epoxy coated aluminum | 2025-01-02 | 8 | 6 | yes | piece | 1
GCHC PD 045.2/12-36 | GCHC PD | 045.2/12-36 | 4239284 | finoox | GCHC 045.2C/1x2-2524-1-D/4/32/2.10/1800/EXS/1/015023 | 4922 | 2 | 1 | 2524 | Axial | 27608 | 27689 | 120.44 | 5860 | 750 | VT03007U.1 | 0.151 | 0.37 | A | 35.72 | 67.14 | 10 | FlatCompact-BCD_1x2 | 1884 | 888 | 885 |  |  | 121.2 | 22 | 22 | 450 | EC motor | 5060 | 1 | no | no | C | D | Epoxy coated aluminum | 2025-01-02 | 8 | 4 | yes | piece | 1
GCHC PD 050.2/23-57 | GCHC PD | 050.2/23-57 | 4235803 | finoox | GCHC 050.2C/2x3-2561-2-D/6/64/2.10/2700/EXS/1/015023 | 19938 | 3 | 2 | 2561 | Axial | 193509 | 193942 | 541.97 | 44647 | 1505 | VT03013U.1 | 4749 | 1938-01-01 | D | 56.94 | 88.6 | 48.8 | FlatCompact-BCD_2x3 | 2784 | 1696 | 957 |  |  | 411.3 | 54 | 54 | 500 | EC motor | 5060 | 2 | no | no | C | D | Epoxy coated aluminum | 2025-01-02 | 6 | 6 | yes | piece | 1
GCHC PD 063.2/13-19 | GCHC PD | 063.2/13-19 | 4241669 | finoox | GCHC 063.2C/1x3-2500-1-D/3/32/2.10/2700/EXS/1/015023 | 8237 | 3 | 1 | 2500 | Axial | 29843 | 29826 | 135.49 | 6951 | 310 | VT03145U.1 | 0.075 | 0.13 | A+ | 18.84 | 50.39 | 2025-01-11 | FlatCompact-BCD_1x3 | 2784 | 888 | 965 |  |  | 169.4 | 22 | 22 | 630 | EC motor | 5060 | 1 | no | no | C | D | Epoxy coated aluminum | 2025-01-02 | 6 | 3 | yes | piece | 1
GCHC PD 050.2/21-40 | GCHC PD | 050.2/21-40 | 4236234 | finoox | GCHC 050.2D/2x1-2518-1-D/4/80/2.10/1200/EXS/1/015023 | 6630 | 1 | 2 | 2518 | Axial | 50001 | 50145 | 200.73 | 10953 | 945 | VT03011U.1 | 0.38 | 1 | B | 40.3 | 71.8 | 2025-01-18 | FlatCompact-BCD_2x1 | 1284 | 2096 | 936 |  |  | 178.5 | 28 | 28 | 500 | EC motor | 5060 | 1 | no | no | D | D | Epoxy coated aluminum | 2025-01-02 | 10 | 4 | yes | piece | 1
GCHC PD 045.2/22-52 | GCHC PD | 045.2/22-52 | 4234922 | finoox | GCHC 045.2C/2x2-2532-1-D/6/64/2.10/1800/AXS/1/015023 | 9476 | 2 | 2 | 2532 | Axial | 102583 | 103466 | 361.32 | 20286 | 1350 | VT03007U.1 | 1574 | 1965-01-01 | D | 51.5 | 83.03 | 31.2 | FlatCompact-BCD_2x2 | 1884 | 1696 | 885 |  |  | 255.6 | 35 | 35 | 450 | EC motor | 5060 | 1 | no | no | C | D | Aluminum | 2025-01-02 | 8 | 6 | yes | piece | 1
GCHC PD 045.2/13-51 | GCHC PD | 045.2/13-51 | 4234339 | finoox | GCHC 045.2B/1x3-2532-1-D/4/24/2.10/2160/EXS/1/015023 | 5757 | 3 | 1 | 2532 | Axial | 46718 | 46776 | 108.39 | 13559 | 1350 | VT03007U.1 | 1183 | 1965-01-01 | D | 51.22 | 82.65 | 2025-02-09 | FlatCompact-BCD_1x3 | 2244 | 668 | 885 |  |  | 121.9 | 28 | 28 | 450 | EC motor | 5060 | 1 | no | no | B | D | Epoxy coated aluminum | 2025-01-02 | 6 | 4 | yes | piece | 1
GCHC PD 063.2/21-37 | GCHC PD | 063.2/21-37 | 4236951 | finoox | GCHC 063.2C/2x1-2554-2-D/3/64/2.10/900/EXS/1/015023 | 7296 | 1 | 2 | 2554 | Axial | 41057 | 41281 | 90.33 | 13817 | 750 | VT03144U.1 | 0.574 | 0.6 | D | 37.1 | 68.52 | 2025-03-08 | FlatCompact-BCD_2x1 | 984 | 1696 | 973 |  |  | 129.5 | 22 | 22 | 630 | EC motor | 5060 | 2 | no | no | C | D | Epoxy coated aluminum | 2025-01-02 | 8 | 3 | yes | piece | 1
GCHC PD 050.3/11-43 | GCHC PD | 050.3/11-43 | 6087474 | finoox | GCHC 050.3B/1x1-3616-W-D/3/24/2.10/720/AXS/1/015023 | 1753 | 1 | 1 | 3616 | Axial | 15508 | 15.66 | 2025-01-27 | 5929 | 1240 | VT01524 | 0.698 | 2025-02-03 | E | 42.78 | 74.03 | 2025-04-02 | FlatCompact-BCD_1x1 | 804 | 668 | 946 |  |  | 53.8 | 16 | 16 | 500 | AC motor | 50 | W | no | no | B | D | Aluminum | 2025-01-02 | 8 | 3 | yes | piece | 1
GCHC PD 050.3/13-49 | GCHC PD | 050.3/13-49 | 6129003 | finoox | GCHC 050.3D/1x3-3616-W-D/3/40/2.10/3600/EXS/1/015023 | 6475 | 3 | 1 | 3616 | Axial | 80189 | 80112 | 225.82 | 23500 | 1240 | VT01524 | 1921 | 2025-02-03 | D | 48.84 | 80.53 | 2025-03-19 | FlatCompact-BCD_1x3 | 3684 | 1088 | 946 |  |  | 250.5 | 35 | 35 | 500 | AC motor | 50 | W | no | no | D | D | Epoxy coated aluminum | 2025-01-02 | 4 | 3 | yes | piece | 1
GCHC PD 040.2/12-41 | GCHC PD | 040.2/12-41 | 4243633 | finoox | GCHC 040.2A/1x2-2346-W-D/3/20/2.10/1200/AXS/2/015023 | 1651 | 2 | 1 | 2346 | Axial | 14447 | 14461 | 37.64 | 4177 | 895 | VT0607 | 0.184 | 0.33 | C | 41.29 | 72.52 | 2025-02-03 | FlatCompact-A_1x2 | 1284 | 567 | 642 |  |  | 35.9 | 16 | 16 | 400 | AC motor | 50 | W | no | no | A | D | Aluminum | 2025-01-02 | 10 | 3 | yes | piece | 1
GCHC PD 050.2/14-49 | GCHC PD | 050.2/14-49 | 4240346 | finoox | GCHC 050.2C/1x4-2411-1-D/3/32/2.10/3600/AXS/1/015023 | 8306 | 4 | 1 | 2411 | Axial | 81366 | 81035 | 180.66 | 27541 | 1260 | VT03011U.1 | 1834 | 2025-02-02 | D | 48.87 | 80.54 | 2025-05-15 | FlatCompact-BCD_1x4 | 3684 | 888 | 936 |  |  | 214.8 | 35 | 35 | 500 | EC motor | 5060 | 1 | no | no | C | D | Aluminum | 2025-01-02 | 4 | 3 | yes | piece | 1
GCHC PD 050.2/13-37 | GCHC PD | 050.2/13-37 | 4241051 | finoox | GCHC 050.2D/1x3-2390-K-D/6/40/2.10/3600/EXS/1/015023 | 9030 | 3 | 1 | 2390 | Axial | 76149 | 76524 | 451.65 | 13549 | 760 | VT01437 | 0.512 | 0.35 | B | 36.72 | 68.41 | 36.9 | FlatCompact-BCD_1x3 | 3684 | 1088 | 946 |  |  | 305.2 | 35 | 35 | 500 | AC motor | 60 | K | no | no | D | D | Epoxy coated aluminum | 2025-01-02 | 6 | 6 | yes | piece | 1
GCHC PD 035.2/13-33 | GCHC PD | 035.2/13-33 | 4234103 | finoox | GCHC 035.2B/1x3-2345-X-D/4/24/2.10/2160/EXS/1/015023 | 3472 | 3 | 1 | 2345 | Axial | 27155 | 27175 | 108.39 | 6030 | 1020 | VT03149U | 0.272 | 0.42 | C | 33.49 | 64.92 | 2025-09-08 | FlatCompact-BCD_1x3 | 2244 | 668 | 864 |  |  | 113.8 | 22 | 22 | 350 | AC motor | 60 | X | no | no | B | D | Epoxy coated aluminum | 2025-01-02 | 8 | 4 | yes | piece | 1
GCHC PD 063.2/12-66 | GCHC PD | 063.2/12-66 | 4241445 | finoox | GCHC 063.2C/1x2-2412-2-D/4/32/2.10/1800/AXS/1/015023 | 8419 | 2 | 1 | 2412 | Axial | 75919 | 76156 | 120.44 | 28161 | 1510 | VT03143U.1 | 6864 | 5 | E | 66.25 | 97.69 | 2025-09-10 | FlatCompact-BCD_1x2 | 1884 | 888 | 961 |  |  | 174.7 | 35 | 35 | 630 | EC motor | 5060 | 2 | no | no | C | D | Aluminum | 2025-01-02 | 6 | 4 | yes | piece | 1
GCHC PD 063.2/14-39 | GCHC PD | 063.2/14-39 | 4241931 | finoox | GCHC 063.2C/1x4-2509-1-D/6/32/2.10/3600/EXS/1/015023 | 12915 | 4 | 1 | 2509 | Axial | 85631 | 85813 | 361.32 | 17018 | 655 | VT03145U.1 | 0.628 | 0.75 | B | 38.93 | 70.6 | 2025-05-29 | FlatCompact-BCD_1x4 | 3684 | 888 | 965 |  |  | 271.4 | 35 | 35 | 630 | EC motor | 5060 | 1 | no | no | C | D | Epoxy coated aluminum | 2025-01-02 | 6 | 6 | yes | piece | 1
GCHC PD 045.2/12-50 | GCHC PD | 045.2/12-50 | 4239337 | finoox | GCHC 045.2C/1x2-2533-1-D/3/32/2.10/1800/EXS/1/015023 | 4566 | 2 | 1 | 2533 | Axial | 36113 | 36046 | 90.33 | 11668 | 1425 | VT03007U.1 | 0.896 | 2025-09-01 | D | 49.74 | 81.15 | 2025-06-07 | FlatCompact-BCD_1x2 | 1884 | 888 | 885 |  |  | 112.5 | 22 | 22 | 450 | EC motor | 5060 | 1 | no | no | C | D | Epoxy coated aluminum | 2025-01-02 | 8 | 3 | yes | piece | 1
GCHC PD 080.2/13-40 | GCHC PD | 080.2/13-40 | 4243484 | finoox | GCHC 080.2D/1x3-2543-2-D/3/40/2.10/3600/AXS/1/015023 | 11499 | 3 | 1 | 2543 | Axial | 94822 | 94773 | 225.82 | 30296 | 575 | VT03060U.1 | 1095 | 0.78 | C | 39.87 | 71.56 | 2025-03-19 | FlatCompact-BCD_1x3 | 3684 | 1088 | 963 |  |  | 262.8 | 35 | 35 | 800 | EC motor | 5060 | 2 | no | no | D | D | Aluminum | 2025-01-02 | 4 | 3 | yes | piece | 1
GCHC PD 050.2/13-53 | GCHC PD | 050.2/13-53 | 4241159 | finoox | GCHC 050.2D/1x3-2560-2-D/6/40/2.10/3600/EXS/1/015023 | 12554 | 3 | 1 | 2560 | Axial | 121.05 | 121556 | 451.65 | 23915 | 1415 | VT03013U.1 | 1851 | 2021-01-01 | D | 53.15 | 84.84 | 39.2 | FlatCompact-BCD_1x3 | 3684 | 1088 | 957 |  |  | 316.1 | 42 | 42 | 500 | EC motor | 5060 | 2 | no | no | D | D | Epoxy coated aluminum | 2025-01-02 | 4 | 6 | yes | piece | 1
GCHC PD 050.2/11-35 | GCHC PD | 050.2/11-35 | 4239689 | finoox | GCHC 050.2C/1x1-2517-1-D/3/32/2.10/900/EXS/1/015023 | 2672 | 1 | 1 | 2517 | Axial | 16248 | 16313 | 45.16 | 4760 | 880 | VT03011U.1 | 0.165 | 0.84 | C | 35.38 | 66.68 | 2025-09-03 | FlatCompact-BCD_1x1 | 984 | 888 | 936 |  |  | 67.3 | 16 | 16 | 500 | EC motor | 5060 | 1 | no | no | C | D | Epoxy coated aluminum | 2025-01-02 | 8 | 3 | yes | piece | 1
GCHC PD 050.2/12-40 | GCHC PD | 050.2/12-40 | 4240883 | finoox | GCHC 050.2D/1x2-2518-1-D/6/40/2.10/2400/EXS/1/015023 | 7051 | 2 | 1 | 2518 | Axial | 57857 | 58125 | 301.1 | 10564 | 945 | VT03011U.1 | 0.392 | 1 | B | 39.93 | 71.46 | 2025-06-24 | FlatCompact-BCD_1x2 | 2484 | 1088 | 936 |  |  | 206.8 | 28 | 28 | 500 | EC motor | 5060 | 1 | no | no | D | D | Epoxy coated aluminum | 2025-01-02 | 8 | 6 | yes | piece | 1
GCHC PD 080.2/22-52 | GCHC PD | 080.2/22-52 | 4238770 | finoox | GCHC 080.2D/2x2-2537-2-D/6/80/2.10/2400/AXS/1/015023 | 24464 | 2 | 2 | 2537 | Axial | 204011 | 204899 | 602.19 | 42975 | 750 | VT03059U.2 | 3386 | 2025-05-01 | D | 52.44 | 84.13 | 55.2 | FlatCompact-BCD_2x2 | 2484 | 2096 | 1000 |  |  | 463.5 | 54 | 54 | 800 | EC motor | 5060 | 2 | no | no | D | D | Aluminum | 2025-01-02 | 6 | 6 | yes | piece | 1
GCHC PD 080.2/21-58 | GCHC PD | 080.2/21-58 | 4238583 | finoox | GCHC 080.2D/2x1-2658-J-D/4/80/2.10/1200/AXS/1/015023 | 7293 | 1 | 2 | 2658 | Axial | 100929 | 101005 | 200.73 | 30704 | 1030 | VT01384U | 3305 | 2025-03-03 | E | 58.13 | 89.65 | 2025-04-19 | FlatCompact-BCD_2x1 | 1284 | 2096 | 991 |  |  | 222.2 | 35 | 35 | 800 | AC motor | 60 | J | no | no | D | D | Aluminum | 2025-01-02 | 10 | 4 | yes | piece | 1
GCHC PD 080.3/21-58 | GCHC PD | 080.3/21-58 | 6134787 | finoox | GCHC 080.3D/2x1-3558-2-D/4/80/2.10/1200/AXS/1/015023 | 10617 | 1 | 2 | 3558 | Axial | 114931 | 115474 | 200.73 | 37289 | 1060 | VT01445U.3 | 4975 | 2025-04-04 | E | 57.66 | 89.18 | 2025-09-20 | FlatCompact-BCD_2x1 | 1284 | 2096 | 970 |  |  | 237.7 | 42 | 42 | 800 | EC motor | 5060 | 2 | no | no | D | D | Aluminum | 2025-01-02 | 8 | 4 | yes | piece | 1
GCHC PD 080.3/22-36 | GCHC PD | 080.3/22-36 | 6167932 | finoox | GCHC 080.3D/2x2-3564-2-D/4/80/2.10/2400/EXS/1/015023 | 23982 | 2 | 2 | 3564 | Axial | 121792 | 121859 | 401.46 | 28860 | 440 | VT01445U.3 | 0.866 | 0.6 | B | 36.14 | 67.82 | 36.3 | FlatCompact-BCD_2x2 | 2484 | 2096 | 970 |  |  | 434.4 | 42 | 42 | 800 | EC motor | 5060 | 2 | no | no | D | D | Epoxy coated aluminum | 2025-01-02 | 6 | 4 | yes | piece | 1
GCHC PD 080.3/13-51 | GCHC PD | 080.3/13-51 | 6177855 | finoox | GCHC 080.3D/1x3-3562-2-D/3/40/2.10/3600/AXS/1/015023 | 13936 | 3 | 1 | 3562 | Axial | 114201 | 113615 | 225.82 | 43865 | 800 | VT01445U.3 | 3197 | 1985-01-01 | E | 51.4 | 83.1 | 2025-01-20 | FlatCompact-BCD_1x3 | 3684 | 1088 | 970 |  |  | 317 | 42 | 42 | 800 | EC motor | 5060 | 2 | no | no | D | D | Aluminum | 2025-01-02 | 4 | 3 | yes | piece | 1
GCHC PD 050.2/13-35 | GCHC PD | 050.2/13-35 | 4240014 | finoox | GCHC 050.2C/1x3-2336-D-D/4/32/2.10/2700/EXS/1/015023 | 5642 | 3 | 1 | 2336 | Axial | 47391 | 47433 | 180.66 | 10681 | 660 | VT01437 | 0.379 | 0.33 | B | 34.9 | 66.45 | 15 | FlatCompact-BCD_1x3 | 2784 | 888 | 946 |  |  | 187.5 | 28 | 28 | 500 | AC motor | 50 | D | no | no | C | D | Epoxy coated aluminum | 2025-01-02 | 6 | 4 | yes | piece | 1
GCHC PD 050.2/12-29 | GCHC PD | 050.2/12-29 | 4240778 | finoox | GCHC 050.2D/1x2-2385-J-D/6/40/2.10/2400/AXS/1/015023 | 5497 | 2 | 1 | 2385 | Axial | 34955 | 35231 | 301.1 | 5822 | 430 | VT01435 | 0.265 | 0.32 | B | 28.97 | 60.51 | 2025-02-24 | FlatCompact-BCD_1x2 | 2484 | 1088 | 946 |  |  | 216 | 22 | 22 | 500 | AC motor | 60 | J | no | no | D | D | Aluminum | 2025-01-02 | 10 | 6 | yes | piece | 1
GCHC PD 050.2/12-35 | GCHC PD | 050.2/12-35 | 4240795 | finoox | GCHC 050.2D/1x2-2388-I-D/4/40/2.10/2400/AXS/1/015023 | 4574 | 2 | 1 | 2388 | Axial | 43063 | 43137 | 200.73 | 8935 | 710 | VT01437 | 0.306 | 0.34 | B | 34.67 | 66.21 | 2025-08-16 | FlatCompact-BCD_1x2 | 2484 | 1088 | 946 |  |  | 182.5 | 28 | 28 | 500 | AC motor | 60 | I | no | no | D | D | Aluminum | 2025-01-02 | 8 | 4 | yes | piece | 1
GCHC PD 063.2/24-42 | GCHC PD | 063.2/24-42 | 4237461 | finoox | GCHC 063.2C/2x4-2414-1-D/3/64/2.10/3600/EXS/1/015023 | 21084 | 4 | 2 | 2414 | Axial | 149327 | 149173 | 361.32 | 49612 | 770 | VT03145U.1 | 1834 | 2015-01-01 | C | 41.75 | 73.57 | 32.1 | FlatCompact-BCD_2x4 | 3684 | 1696 | 1165 |  |  | 396.7 | 42 | 42 | 630 | EC motor | 5060 | 1 | no | no | C | D | Epoxy coated aluminum | 2025-01-02 | 4 | 3 | yes | piece | 1
GCHC PD 063.2/11-37 | GCHC PD | 063.2/11-37 | 4241253 | finoox | GCHC 063.2C/1x1-2414-1-D/6/32/2.10/900/EXS/1/015023 | 4474 | 1 | 1 | 2414 | Axial | 24.98 | 25173 | 90.33 | 5085 | 770 | VT03145U.1 | 0.248 | 2015-01-01 | C | 36.5 | 67.81 | 2025-07-07 | FlatCompact-BCD_1x1 | 984 | 888 | 965 |  |  | 81.5 | 18 | 18 | 630 | EC motor | 5060 | 1 | no | no | C | D | Epoxy coated aluminum | 2025-01-02 | 12 | 6 | yes | piece | 1
GCHC PD 063.2/21-60 | GCHC PD | 063.2/21-60 | 4236777 | finoox | GCHC 063.2C/2x1-2356-D-D/3/64/2.10/900/EXS/1/015023 | 6572 | 1 | 2 | 2356 | Axial | 59262 | 59685 | 90.33 | 27622 | 1330 | VT01441 | 5161 | 5 | E | 59.9 | 91.32 | 2025-09-08 | FlatCompact-BCD_2x1 | 984 | 1696 | 956 |  |  | 167.4 | 28 | 28 | 630 | AC motor | 50 | D | no | no | C | D | Epoxy coated aluminum | 2025-01-02 | 8 | 3 | yes | piece | 1
GCHC PD 063.2/12-24 | GCHC PD | 063.2/12-24 | 4242328 | finoox | GCHC 063.2D/1x2-2401-L-D/6/40/2.10/2400/AXS/1/015023 | 7245 | 2 | 1 | 2401 | Axial | 39147 | 39507 | 301.1 | 6633 | 340 | VT01442 | 0.176 | 0.16 | A | 2025-08-23 | 55.34 | 2025-02-24 | FlatCompact-BCD_1x2 | 2484 | 1088 | 948 |  |  | 214.6 | 22 | 22 | 630 | AC motor | 60 | L | no | no | D | D | Aluminum | 2025-01-02 | 10 | 6 | yes | piece | 1
GCHC PD 080.2/21-35 | GCHC PD | 080.2/21-35 | 4238413 | finoox | GCHC 080.2D/2x1-2485-1-D/3/80/2.10/1200/EXS/1/015023 | 7946 | 1 | 2 | 2485 | Axial | 59637 | 59634 | 150.55 | 18405 | 535 | VT03061U.1 | 0.578 | 1935-01-01 | C | 35.07 | 66.59 | 14 | FlatCompact-BCD_2x1 | 1284 | 2096 | 958 |  |  | 178.2 | 28 | 28 | 800 | EC motor | 5060 | 1 | no | no | D | D | Epoxy coated aluminum | 2025-01-02 | 10 | 3 | yes | piece | 1
GCHC PD 045.2/22-36 | GCHC PD | 045.2/22-36 | 4234869 | finoox | GCHC 045.2C/2x2-2523-1-D/3/64/2.10/1800/EXS/1/015023 | 8152 | 2 | 2 | 2523 | Axial | 44644 | 44618 | 180.66 | 10830 | 675 | VT03007U.1 | 0.23 | 0.3 | A | 36.35 | 67.87 | 2025-09-15 | FlatCompact-BCD_2x2 | 1884 | 1696 | 885 |  |  | 201.5 | 28 | 28 | 450 | EC motor | 5060 | 1 | no | no | C | D | Epoxy coated aluminum | 2025-01-02 | 8 | 3 | yes | piece | 1
GCHC PD 063.2/21-34 | GCHC PD | 063.2/21-34 | 4236901 | finoox | GCHC 063.2C/2x1-2509-1-D/4/64/2.10/900/AXS/1/015023 | 6892 | 1 | 2 | 2509 | Axial | 40238 | 40477 | 120.44 | 9747 | 655 | VT03145U.1 | 0.3 | 0.75 | B | 33.74 | 65.16 | 2025-07-10 | FlatCompact-BCD_2x1 | 984 | 1696 | 965 |  |  | 129.8 | 22 | 22 | 630 | EC motor | 5060 | 1 | no | no | C | D | Aluminum | 2025-01-02 | 8 | 4 | yes | piece | 1
GCHC PD 045.2/23-40 | GCHC PD | 045.2/23-40 | 4234965 | finoox | GCHC 045.2C/2x3-2524-1-D/3/64/2.10/2700/EXS/1/015023 | 11507 | 3 | 2 | 2524 | Axial | 71841 | 71735 | 270.99 | 18107 | 750 | VT03007U.1 | 0.449 | 0.37 | B | 40.28 | 71.93 | 2025-09-23 | FlatCompact-BCD_2x3 | 2784 | 1696 | 885 |  |  | 287.2 | 35 | 35 | 450 | EC motor | 5060 | 1 | no | no | C | D | Epoxy coated aluminum | 2025-01-02 | 6 | 3 | yes | piece | 1
GCHC PD 050.2/13-53 | GCHC PD | 050.2/13-53 | 4241156 | finoox | GCHC 050.2D/1x3-2560-2-D/6/40/2.10/3600/AXS/1/015023 | 11769 | 3 | 1 | 2560 | Axial | 122.95 | 123785 | 451.65 | 23915 | 1415 | VT03013U.1 | 1851 | 2021-01-01 | D | 53.15 | 84.84 | 39.2 | FlatCompact-BCD_1x3 | 3684 | 1088 | 957 |  |  | 316.1 | 42 | 42 | 500 | EC motor | 5060 | 2 | no | no | D | D | Aluminum | 2025-01-02 | 4 | 6 | yes | piece | 1
GCHC PD 045.2/11-46 | GCHC PD | 045.2/11-46 | 4239241 | finoox | GCHC 045.2C/1x1-2532-1-D/3/32/2.10/900/EXS/1/015023 | 2696 | 1 | 1 | 2532 | Axial | 17883 | 17959 | 45.16 | 5520 | 1350 | VT03007U.1 | 0.383 | 1965-01-01 | D | 45.67 | 76.96 | 2025-09-03 | FlatCompact-BCD_1x1 | 984 | 888 | 885 |  |  | 65.6 | 16 | 16 | 450 | EC motor | 5060 | 1 | no | no | C | D | Epoxy coated aluminum | 2025-01-02 | 8 | 3 | yes | piece | 1
GCHC PD 063.2/23-42 | GCHC PD | 063.2/23-42 | 4237363 | finoox | GCHC 063.2C/2x3-2554-2-D/3/64/2.10/2700/EXS/1/015023 | 18171 | 3 | 2 | 2554 | Axial | 123977 | 124104 | 270.99 | 41452 | 750 | VT03144U.1 | 1721 | 0.6 | C | 41.63 | 73.29 | 2025-01-25 | FlatCompact-BCD_2x3 | 2784 | 1696 | 973 |  |  | 329.9 | 42 | 42 | 630 | EC motor | 5060 | 2 | no | no | C | D | Epoxy coated aluminum | 2025-01-02 | 4 | 3 | yes | piece | 1
GCHC PD 063.2/11-34 | GCHC PD | 063.2/11-34 | 4241360 | finoox | GCHC 063.2C/1x1-2554-2-D/4/32/2.10/900/EXS/1/015023 | 4263 | 1 | 1 | 2554 | Axial | 23949 | 24102 | 60.22 | 6523 | 750 | VT03144U.1 | 0.297 | 0.6 | C | 34.28 | 65.6 | 2025-02-05 | FlatCompact-BCD_1x1 | 984 | 888 | 973 |  |  | 76.9 | 18 | 18 | 630 | EC motor | 5060 | 2 | no | no | C | D | Epoxy coated aluminum | 2025-01-02 | 8 | 4 | yes | piece | 1
GCHC PD 063.2/12-22 | GCHC PD | 063.2/12-22 | 4242275 | finoox | GCHC 063.2D/1x2-2359-S-D/3/40/2.10/2400/EXS/1/015023 | 5802 | 2 | 1 | 2359 | Axial | 31.13 | 30993 | 150.55 | 7197 | 320 | VT01442 | 0.124 | 0.14 | A+ | 2025-01-22 | 53.54 | 2025-04-12 | FlatCompact-BCD_1x2 | 2484 | 1088 | 948 |  |  | 171.1 | 22 | 22 | 630 | AC motor | 50 | S | no | no | D | D | Epoxy coated aluminum | 2025-01-02 | 8 | 3 | yes | piece | 1
GCHC PD 050.2/22-44 | GCHC PD | 050.2/22-44 | 4236359 | finoox | GCHC 050.2D/2x2-2355-X-D/3/80/2.10/2400/EXS/1/015023 | 8177 | 2 | 2 | 2355 | Axial | 87641 | 87573 | 301.1 | 22823 | 810 | VT03093U | 1128 | 2025-03-01 | C | 44 | 75.66 | 2025-09-26 | FlatCompact-BCD_2x2 | 2484 | 2096 | 919 |  |  | 304.3 | 35 | 35 | 500 | AC motor | 60 | X | no | no | D | D | Epoxy coated aluminum | 2025-01-02 | 6 | 3 | yes | piece | 1
GCHC PD 050.2/12-54 | GCHC PD | 050.2/12-54 | 4234545 | finoox | GCHC 050.2B/1x2-2420-2-D/4/24/2.10/1440/AXS/1/015023 | 4960 | 2 | 1 | 2420 | Axial | 42151 | 42203 | 72.26 | 14513 | 1600 | VT03013U.1 | 2033 | 1965-01-01 | E | 54 | 85.35 | 2025-04-06 | FlatCompact-BCD_1x2 | 1524 | 668 | 957 |  |  | 98.5 | 28 | 28 | 500 | EC motor | 5060 | 2 | no | no | B | D | Aluminum | 2025-01-02 | 8 | 4 | yes | piece | 1
GCHC PD 063.2/13-33 | GCHC PD | 063.2/13-33 | 4242569 | finoox | GCHC 063.2D/1x3-2400-K-D/3/40/2.10/3600/EXS/1/015023 | 8008 | 3 | 1 | 2400 | Axial | 62007 | 61955 | 225.82 | 15678 | 490 | VT01442 | 0.451 | 0.34 | B | 33.15 | 64.85 | 2025-06-18 | FlatCompact-BCD_1x3 | 3684 | 1088 | 948 |  |  | 245 | 28 | 28 | 630 | AC motor | 60 | K | no | no | D | D | Epoxy coated aluminum | 2025-01-02 | 4 | 3 | yes | piece | 1
GCHC PD 050.2/14-59 | GCHC PD | 050.2/14-59 | 4240341 | finoox | GCHC 050.2C/1x4-2410-2-D/4/32/2.10/3600/AXS/1/015023 | 11077 | 4 | 1 | 2410 | Axial | 118612 | 118092 | 240.88 | 37842 | 1770 | VT03013U.1 | 4949 | 2025-01-02 | E | 58.81 | 90.48 | 2025-08-20 | FlatCompact-BCD_1x4 | 3684 | 888 | 957 |  |  | 251.7 | 42 | 42 | 500 | EC motor | 5060 | 2 | no | no | C | D | Aluminum | 2025-01-02 | 4 | 4 | yes | piece | 1
GCHC PD 063.2/22-38 | GCHC PD | 063.2/22-38 | 4237113 | finoox | GCHC 063.2C/2x2-2510-1-D/4/64/2.10/1800/AXS/1/015023 | 11773 | 2 | 2 | 2510 | Axial | 84014 | 84123 | 240.88 | 20736 | 695 | VT03145U.1 | 0.704 | 0.9 | B | 37.8 | 69.34 | 2025-07-21 | FlatCompact-BCD_2x2 | 1884 | 1696 | 965 |  |  | 230.3 | 35 | 35 | 630 | EC motor | 5060 | 1 | no | no | C | D | Aluminum | 2025-01-02 | 8 | 4 | yes | piece | 1
GCHC PD 063.2/21-41 | GCHC PD | 063.2/21-41 | 4237833 | finoox | GCHC 063.2D/2x1-2557-2-D/6/80/2.10/1200/EXS/1/015023 | 10618 | 1 | 2 | 2557 | Axial | 86818 | 87433 | 301.1 | 17678 | 900 | VT03144U.1 | 0.931 | 0.85 | C | 41.46 | 72.98 | 2025-04-27 | FlatCompact-BCD_2x1 | 1284 | 2096 | 973 |  |  | 221.2 | 35 | 35 | 630 | EC motor | 5060 | 2 | no | no | D | D | Epoxy coated aluminum | 2025-01-02 | 10 | 6 | yes | piece | 1
GCHC PD 045.2/13-51 | GCHC PD | 045.2/13-51 | 4239424 | finoox | GCHC 045.2C/1x3-2533-1-D/3/32/2.10/2700/AXS/1/015023 | 6056 | 3 | 1 | 2533 | Axial | 57964 | 58043 | 135.49 | 17502 | 1425 | VT03007U.1 | 1343 | 2025-09-01 | D | 51.38 | 82.91 | 2025-05-11 | FlatCompact-BCD_1x3 | 2784 | 888 | 885 |  |  | 162.3 | 28 | 28 | 450 | EC motor | 5060 | 1 | no | no | C | D | Aluminum | 2025-01-02 | 4 | 3 | yes | piece | 1
GCHC PD 080.2/12-34 | GCHC PD | 080.2/12-34 | 4243086 | finoox | GCHC 080.2D/1x2-2484-1-D/3/40/2.10/2400/AXS/1/015023 | 7477 | 2 | 1 | 2484 | Axial | 57916 | 57877 | 150.55 | 17251 | 505 | VT03061U.1 | 0.487 | 2015-01-01 | B | 33.77 | 65.31 | 2025-09-12 | FlatCompact-BCD_1x2 | 2484 | 1088 | 958 |  |  | 177.5 | 28 | 28 | 800 | EC motor | 5060 | 1 | no | no | D | D | Aluminum | 2025-01-02 | 6 | 3 | yes | piece | 1
GCHC PD 045.2/14-39 | GCHC PD | 045.2/14-39 | 4239465 | finoox | GCHC 045.2C/1x4-2524-1-D/6/32/2.10/3600/EXS/1/015023 | 9993 | 4 | 1 | 2524 | Axial | 61343 | 61.64 | 361.32 | 10932 | 750 | VT03007U.1 | 0.306 | 0.37 | A | 38.78 | 70.43 | 29 | FlatCompact-BCD_1x4 | 3684 | 888 | 885 |  |  | 260.5 | 28 | 28 | 450 | EC motor | 5060 | 1 | no | no | C | D | Epoxy coated aluminum | 2025-01-02 | 6 | 6 | yes | piece | 1
GCHC PD 080.2/21-40 | GCHC PD | 080.2/21-40 | 4238524 | finoox | GCHC 080.2D/2x1-2542-2-D/3/80/2.10/1200/AXS/1/015023 | 8309 | 1 | 2 | 2542 | Axial | 67.56 | 67584 | 150.55 | 21636 | 615 | VT03060U.1 | 0.879 | 0.92 | C | 39.65 | 71.16 | 2025-03-15 | FlatCompact-BCD_2x1 | 1284 | 2096 | 963 |  |  | 185.2 | 35 | 35 | 800 | EC motor | 5060 | 2 | no | no | D | D | Aluminum | 2025-01-02 | 10 | 3 | yes | piece | 1
GCHC PD 050.2/23-59 | GCHC PD | 050.2/23-59 | 4236763 | finoox | GCHC 050.2D/2x3-2562-2-D/6/80/2.10/3600/EXS/1/015023 | 25059 | 3 | 2 | 2562 | Axial | 264686 | 265846 | 903.29 | 53965 | 1595 | VT03013U.1 | 5232 | 1965-01-01 | D | 58.57 | 90.44 | 81.5 | FlatCompact-BCD_2x3 | 3684 | 2096 | 1157 |  |  | 597.2 | 64 | 64 | 500 | EC motor | 5060 | 2 | no | no | D | D | Epoxy coated aluminum | 2025-01-02 | 4 | 6 | yes | piece | 1
GCHC PD 050.2/12-32 | GCHC PD | 050.2/12-32 | 4234559 | finoox | GCHC 050.2B/1x2-2513-1-D/4/24/2.10/1440/EXS/1/015023 | 4099 | 2 | 1 | 2513 | Axial | 21.87 | 21921 | 72.26 | 5127 | 630 | VT03011U.1 | 0.146 | 0.37 | B | 32.17 | 63.52 | 6 | FlatCompact-BCD_1x2 | 1524 | 668 | 936 |  |  | 88.4 | 18 | 18 | 500 | EC motor | 5060 | 1 | no | no | B | D | Epoxy coated aluminum | 2025-01-02 | 8 | 4 | yes | piece | 1
GCHC PD 063.2/24-36 | GCHC PD | 063.2/24-36 | 4237499 | finoox | GCHC 063.2C/2x4-2505-1-D/6/64/2.10/3600/EXS/1/015023 | 25940 | 4 | 2 | 2505 | Axial | 137932 | 138472 | 722.63 | 25341 | 500 | VT03145U.1 | 0.611 | 0.39 | A | 36.46 | 68.29 | 60.1 | FlatCompact-BCD_2x4 | 3684 | 1696 | 1165 |  |  | 502.4 | 42 | 42 | 630 | EC motor | 5060 | 1 | no | no | C | D | Epoxy coated aluminum | 2025-01-02 | 6 | 6 | yes | piece | 1
GCHC PD 035.2/12-43 | GCHC PD | 035.2/12-43 | 4234094 | finoox | GCHC 035.2B/1x2-2724-X-D/3/24/2.10/1440/EXS/1/015023 | 2397 | 2 | 1 | 2724 | Axial | 19936 | 19941 | 54.2 | 5809 | 1550 | VT03167U | 0.442 | 0.95 | D | 42.51 | 73.84 | 2025-05-04 | FlatCompact-BCD_1x2 | 1524 | 668 | 868 |  |  | 74.5 | 16 | 16 | 350 | AC motor | 60 | X | no | no | B | D | Epoxy coated aluminum | 2025-01-02 | 8 | 3 | yes | piece | 1
GCHC PD 050.3/21-49 | GCHC PD | 050.3/21-49 | 6139775 | finoox | GCHC 050.3D/2x1-3617-X-D/3/80/2.10/1200/AXS/1/015023 | 4602 | 1 | 2 | 3617 | Axial | 57985 | 58037 | 150.55 | 16798 | 1260 | VT01524 | 1828 | 2025-04-04 | E | 49.3 | 80.81 | 14 | FlatCompact-BCD_2x1 | 1284 | 2096 | 946 |  |  | 175.7 | 28 | 28 | 500 | AC motor | 60 | X | no | no | D | D | Aluminum | 2025-01-02 | 10 | 3 | yes | piece | 1
GCHC PD 045.2/12-51 | GCHC PD | 045.2/12-51 | 4239251 | finoox | GCHC 045.2C/1x2-0423-X-D/4/32/2.10/1800/AXS/1/015023 | 3467 | 2 | 1 | 423 | Axial | 46613 | 46.65 | 120.44 | 12269 | 1460 | VT0326U | 1206 | 3 | D | 51.23 | 82.64 | 2025-04-10 | FlatCompact-BCD_1x2 | 1884 | 888 | 871 |  |  | 129.2 | 28 | 28 | 450 | AC motor | 60 | X | no | no | C | D | Aluminum | 2025-01-02 | 8 | 4 | yes | piece | 1
GCHC PD 080.3/12-38 | GCHC PD | 080.3/12-38 | 6200638 | finoox | GCHC 080.3D/1x2-1334-S-D/3/40/2.10/2400/EXS/1/015023 | 6970 | 2 | 1 | 1334 | Axial | 59779 | 59.7 | 150.55 | 19167 | 510 | VT01371 | 1058 | 1 | D | 38.42 | 69.96 | 2025-09-12 | FlatCompact-BCD_1x2 | 2484 | 1088 | 955 |  |  | 219.9 | 28 | 28 | 800 | AC motor | 50 | S | no | no | D | D | Epoxy coated aluminum | 2025-01-02 | 6 | 3 | yes | piece | 1
GCHC PD 050.2/21-29 | GCHC PD | 050.2/21-29 | 4236128 | finoox | GCHC 050.2D/2x1-2385-J-D/3/80/2.10/1200/AXS/1/015023 | 4534 | 1 | 2 | 2385 | Axial | 28746 | 28.81 | 150.55 | 6328 | 430 | VT01435 | 0.264 | 0.32 | C | 29.48 | 60.99 | 2025-02-13 | FlatCompact-BCD_2x1 | 1284 | 2096 | 946 |  |  | 172.5 | 22 | 22 | 500 | AC motor | 60 | J | no | no | D | D | Aluminum | 2025-01-02 | 10 | 3 | yes | piece | 1
GCHC PD 063.2/22-38 | GCHC PD | 063.2/22-38 | 4237937 | finoox | GCHC 063.2D/2x2-2414-1-D/4/80/2.10/2400/AXS/1/015023 | 14163 | 2 | 2 | 2414 | Axial | 123163 | 123318 | 401.46 | 28466 | 770 | VT03145U.1 | 0.833 | 2015-01-01 | B | 37.98 | 69.66 | 36.3 | FlatCompact-BCD_2x2 | 2484 | 2096 | 965 |  |  | 327.5 | 42 | 42 | 630 | EC motor | 5060 | 1 | no | no | D | D | Aluminum | 2025-01-02 | 6 | 4 | yes | piece | 1
GCHC PD 050.2/12-36 | GCHC PD | 050.2/12-36 | 4234516 | finoox | GCHC 050.2B/1x2-2355-X-D/3/24/2.10/1440/EXS/1/015023 | 2793 | 2 | 1 | 2355 | Axial | 23398 | 23402 | 54.2 | 7593 | 810 | VT03093U | 0.594 | 2025-03-01 | D | 35.73 | 67.07 | 2025-06-04 | FlatCompact-BCD_1x2 | 1524 | 668 | 919 |  |  | 88.7 | 18 | 18 | 500 | AC motor | 60 | X | no | no | B | D | Epoxy coated aluminum | 2025-01-02 | 8 | 3 | yes | piece | 1
GCHC PD 045.2/14-51 | GCHC PD | 045.2/14-51 | 4239451 | finoox | GCHC 045.2C/1x4-2419-1-D/3/32/2.10/3600/EXS/1/015023 | 8079 | 4 | 1 | 2419 | Axial | 71478 | 71.41 | 180.66 | 22814 | 1350 | VT03007U.1 | 1477 | 1965-01-01 | D | 50.51 | 82.16 | 2025-05-15 | FlatCompact-BCD_1x4 | 3684 | 888 | 885 |  |  | 209.1 | 35 | 35 | 450 | EC motor | 5060 | 1 | no | no | C | D | Epoxy coated aluminum | 2025-01-02 | 4 | 3 | yes | piece | 1
GCHC PD 050.2/14-59 | GCHC PD | 050.2/14-59 | 4240340 | finoox | GCHC 050.2C/1x4-2410-2-D/3/32/2.10/3600/AXS/1/015023 | 10404 | 4 | 1 | 2410 | Axial | 95664 | 95148 | 180.66 | 38991 | 1770 | VT03013U.1 | 4857 | 2025-01-02 | E | 59.03 | 90.7 | 2025-05-15 | FlatCompact-BCD_1x4 | 3684 | 888 | 957 |  |  | 233.2 | 35 | 35 | 500 | EC motor | 5060 | 2 | no | no | C | D | Aluminum | 2025-01-02 | 4 | 3 | yes | piece | 1
GCHC PD 045.2/11-39 | GCHC PD | 045.2/11-39 | 4239210 | finoox | GCHC 045.2C/1x1-2527-1-D/6/32/2.10/900/AXS/1/015023 | 3114 | 1 | 1 | 2527 | Axial | 19327 | 19498 | 90.33 | 3603 | 975 | VT03007U.1 | 0.155 | 0.68 | B | 38.73 | 70.02 | 2025-06-07 | FlatCompact-BCD_1x1 | 984 | 888 | 885 |  |  | 78.8 | 16 | 16 | 450 | EC motor | 5060 | 1 | no | no | C | D | Aluminum | 2025-01-02 | 12 | 6 | yes | piece | 1
GCHC PD 063.2/24-67 | GCHC PD | 063.2/24-67 | 4237544 | finoox | GCHC 063.2C/2x4-2549-2-D/3/64/2.10/3600/AXS/1/015023 | 29862 | 4 | 2 | 2549 | Axial | 240.38 | 236.81 | 361.32 | 94609 | 1210 | VT03143U.1 | 13974 | 1986-02-01 | E | 66.53 | 98.36 | 34.6 | FlatCompact-BCD_2x4 | 3684 | 1696 | 1161 |  |  | 579.4 | 54 | 54 | 630 | EC motor | 5060 | 2 | no | no | C | D | Aluminum | 2025-01-02 | 2 | 3 | yes | piece | 1
GCHC PD 045.2/12-50 | GCHC PD | 045.2/12-50 | 4239336 | finoox | GCHC 045.2C/1x2-2533-1-D/6/32/2.10/1800/AXS/1/015023 | 5320 | 2 | 1 | 2533 | Axial | 53679 | 53.88 | 180.66 | 10734 | 1425 | VT03007U.1 | 0.921 | 2025-09-01 | D | 49.76 | 81.18 | 2025-01-15 | FlatCompact-BCD_1x2 | 1884 | 888 | 885 |  |  | 139.3 | 28 | 28 | 450 | EC motor | 5060 | 1 | no | no | C | D | Aluminum | 2025-01-02 | 8 | 6 | yes | piece | 1
GCHC PD 035.2/11-39 | GCHC PD | 035.2/11-39 | 4234067 | finoox | GCHC 035.2B/1x1-2479-1-D/4/24/2.10/720/EXS/1/015023 | 2212 | 1 | 1 | 2479 | Axial | 12442 | 12525 | 36.13 | 3195 | 1475 | VT03133 | 0.155 | 1935-01-01 | C | 38.71 | 69.93 | 2025-02-03 | FlatCompact-BCD_1x1 | 804 | 668 | 827 |  |  | 46.6 | 16 | 16 | 350 | EC motor | 5060 | 1 | no | no | B | D | Epoxy coated aluminum | 2025-01-02 | 12 | 4 | yes | piece | 1
GCHC PD 063.2/11-32 | GCHC PD | 063.2/11-32 | 4241304 | finoox | GCHC 063.2C/1x1-2508-1-D/6/32/2.10/900/AXS/1/015023 | 4287 | 1 | 1 | 2508 | Axial | 20957 | 21142 | 90.33 | 3980 | 615 | VT03145U.1 | 0.133 | 0.65 | B | 32.07 | 63.38 | 2025-07-07 | FlatCompact-BCD_1x1 | 984 | 888 | 965 |  |  | 81.5 | 18 | 18 | 630 | EC motor | 5060 | 1 | no | no | C | D | Aluminum | 2025-01-02 | 12 | 6 | yes | piece | 1
GCHC PD 063.2/14-65 | GCHC PD | 063.2/14-65 | 4241958 | finoox | GCHC 063.2C/1x4-2550-2-D/3/32/2.10/3600/EXS/1/015023 | 15130 | 4 | 1 | 2550 | Axial | 117985 | 116204 | 180.66 | 50472 | 1285 | VT03143U.1 | 8364 | 2026-03-01 | E | 64.95 | 96.62 | 2025-04-17 | FlatCompact-BCD_1x4 | 3684 | 888 | 961 |  |  | 311.8 | 42 | 42 | 630 | EC motor | 5060 | 2 | no | no | C | D | Epoxy coated aluminum | 2025-01-02 | 2 | 3 | yes | piece | 1
GCHC PD 063.2/21-40 | GCHC PD | 063.2/21-40 | 4236960 | finoox | GCHC 063.2C/2x1-2556-2-D/3/64/2.10/900/AXS/1/015023 | 7157 | 1 | 2 | 2556 | Axial | 46096 | 46382 | 90.33 | 15776 | 850 | VT03144U.1 | 0.821 | 0.77 | D | 39.84 | 71.27 | 2025-09-08 | FlatCompact-BCD_2x1 | 984 | 1696 | 973 |  |  | 130.6 | 28 | 28 | 630 | EC motor | 5060 | 2 | no | no | C | D | Aluminum | 2025-01-02 | 8 | 3 | yes | piece | 1
GCHC PD 080.2/13-27 | GCHC PD | 080.2/13-27 | 4243409 | finoox | GCHC 080.2D/1x3-2494-1-D/4/40/2.10/3600/AXS/1/015023 | 10676 | 3 | 1 | 2494 | Axial | 74621 | 74787 | 301.1 | 15850 | 340 | VT03062U.1 | 0.255 | 0.45 | A+ | 26.56 | 58.25 | 2025-02-25 | FlatCompact-BCD_1x3 | 3684 | 1088 | 958 |  |  | 274 | 35 | 35 | 800 | EC motor | 5060 | 1 | no | no | D | D | Aluminum | 2025-01-02 | 4 | 4 | yes | piece | 1
GCHC PD 063.2/13-18 | GCHC PD | 063.2/13-18 | 4242601 | finoox | GCHC 063.2D/1x3-2500-1-D/6/40/2.10/3600/EXS/1/015023 | 12604 | 3 | 1 | 2500 | Axial | 45503 | 45827 | 451.65 | 7496 | 310 | VT03145U.1 | 0.073 | 0.13 | A+ | 17.63 | 49.33 | 36.2 | FlatCompact-BCD_1x3 | 3684 | 1088 | 965 |  |  | 300 | 28 | 28 | 630 | EC motor | 5060 | 1 | no | no | D | D | Epoxy coated aluminum | 2025-01-02 | 8 | 6 | yes | piece | 1
GCHC PD 050.2/13-53 | GCHC PD | 050.2/13-53 | 4240224 | finoox | GCHC 050.2C/1x3-2790-K-D/3/32/2.10/2700/AXS/1/015023 | 4982 | 3 | 1 | 2790 | Axial | 73891 | 73965 | 135.49 | 26872 | 1640 | VT03150U | 2977 | 1964-01-01 | E | 52.89 | 84.43 | 2025-01-12 | FlatCompact-BCD_1x3 | 2784 | 888 | 919 |  |  | 181.8 | 35 | 35 | 500 | AC motor | 60 | K | no | no | C | D | Aluminum | 2025-01-02 | 4 | 3 | yes | piece | 1
GCHC PD 080.3/21-54 | GCHC PD | 080.3/21-54 | 6117250 | finoox | GCHC 080.3D/2x1-3561-2-D/3/80/2.10/1200/AXS/1/015023 | 9900 | 1 | 2 | 3561 | Axial | 88971 | 89258 | 150.55 | 34439 | 930 | VT01445U.3 | 3308 | 1975-02-01 | E | 53.9 | 85.42 | 2025-03-15 | FlatCompact-BCD_2x1 | 1284 | 2096 | 970 |  |  | 220.4 | 35 | 35 | 800 | EC motor | 5060 | 2 | no | no | D | D | Aluminum | 2025-01-02 | 8 | 3 | yes | piece | 1
GCHC PD 050.3/14-49 | GCHC PD | 050.3/14-49 | 6166421 | finoox | GCHC 050.3C/1x4-3616-W-D/4/32/2.10/3600/EXS/1/015023 | 7103 | 4 | 1 | 3616 | Axial | 97343 | 97408 | 240.88 | 27665 | 1240 | VT01524 | 2707 | 2025-02-03 | E | 49.35 | 81.01 | 2025-02-20 | FlatCompact-BCD_1x4 | 3684 | 888 | 946 |  |  | 255.7 | 35 | 35 | 500 | AC motor | 50 | W | no | no | C | D | Epoxy coated aluminum | 2025-01-02 | 4 | 4 | yes | piece | 1
GCHC PD 045.2/22-50 | GCHC PD | 045.2/22-50 | 4234852 | finoox | GCHC 045.2C/2x2-0426-W-D/4/64/2.10/1800/EXS/1/015023 | 6345 | 2 | 2 | 426 | Axial | 84014 | 84066 | 240.88 | 21533 | 1360 | VT0326U | 1665 | 2025-02-02 | D | 50.46 | 81.98 | 2025-07-21 | FlatCompact-BCD_2x2 | 1884 | 1696 | 871 |  |  | 234.8 | 35 | 35 | 450 | AC motor | 50 | W | no | no | C | D | Epoxy coated aluminum | 2025-01-02 | 8 | 4 | yes | piece | 1
GCHC PD 050.2/13-31 | GCHC PD | 050.2/13-31 | 4240009 | finoox | GCHC 050.2C/1x3-2333-S-D/6/32/2.10/2700/EXS/1/015023 | 6751 | 3 | 1 | 2333 | Axial | 48.33 | 48545 | 270.99 | 8726 | 530 | VT01435 | 0.449 | 0.35 | C | 31.02 | 62.57 | 22 | FlatCompact-BCD_1x3 | 2784 | 888 | 946 |  |  | 221.4 | 28 | 28 | 500 | AC motor | 50 | S | no | no | C | D | Epoxy coated aluminum | 2025-01-02 | 8 | 6 | yes | piece | 1
GCHC PD 063.2/21-29 | GCHC PD | 063.2/21-29 | 4236783 | finoox | GCHC 063.2C/2x1-2358-D-D/4/64/2.10/900/EXS/1/015023 | 5883 | 1 | 2 | 2358 | Axial | 30755 | 30882 | 120.44 | 6911 | 430 | VT01442 | 0.241 | 0.32 | B | 28.97 | 60.39 | 2025-07-10 | FlatCompact-BCD_2x1 | 984 | 1696 | 948 |  |  | 136.5 | 22 | 22 | 630 | AC motor | 50 | D | no | no | C | D | Epoxy coated aluminum | 2025-01-02 | 12 | 4 | yes | piece | 1
GCHC PD 080.2/13-33 | GCHC PD | 080.2/13-33 | 4243336 | finoox | GCHC 080.2D/1x3-2447-1-D/3/40/2.10/3600/EXS/1/015023 | 10314 | 3 | 1 | 2447 | Axial | 82788 | 82709 | 225.82 | 24835 | 490 | VT03062U.1 | 0.652 | 2025-01-01 | B | 33.48 | 65.18 | 2025-03-19 | FlatCompact-BCD_1x3 | 3684 | 1088 | 958 |  |  | 252.3 | 35 | 35 | 800 | EC motor | 5060 | 1 | no | no | D | D | Epoxy coated aluminum | 2025-01-02 | 4 | 3 | yes | piece | 1
GCHC PD 050.2/13-45 | GCHC PD | 050.2/13-45 | 4240069 | finoox | GCHC 050.2C/1x3-2386-K-D/4/32/2.10/2700/AXS/1/015023 | 5367 | 3 | 1 | 2386 | Axial | 64283 | 64279 | 180.66 | 16706 | 910 | VT01435 | 1247 | 0.92 | D | 44.65 | 76.2 | 2025-05-15 | FlatCompact-BCD_1x3 | 2784 | 888 | 946 |  |  | 195.8 | 35 | 35 | 500 | AC motor | 60 | K | no | no | C | D | Aluminum | 2025-01-02 | 6 | 4 | yes | piece | 1
GCHC PD 050.2/22-35 | GCHC PD | 050.2/22-35 | 4235435 | finoox | GCHC 050.2C/2x2-2387-L-D/6/64/2.10/1800/EXS/1/015023 | 8642 | 2 | 2 | 2387 | Axial | 62151 | 62518 | 361.32 | 11045 | 500 | VT01435 | 0.711 | 0.37 | C | 34.52 | 66.06 | 2025-01-30 | FlatCompact-BCD_2x2 | 1884 | 1696 | 946 |  |  | 281.5 | 28 | 28 | 500 | AC motor | 60 | L | no | no | C | D | Epoxy coated aluminum | 2025-01-02 | 8 | 6 | yes | piece | 1
GCHC PD 050.2/11-36 | GCHC PD | 050.2/11-36 | 4239581 | finoox | GCHC 050.2C/1x1-2355-X-D/3/32/2.10/900/EXS/1/015023 | 2152 | 1 | 1 | 2355 | Axial | 16715 | 16783 | 45.16 | 4970 | 810 | VT03093U | 0.289 | 2025-03-01 | D | 35.59 | 66.89 | 2025-09-03 | FlatCompact-BCD_1x1 | 984 | 888 | 919 |  |  | 70.4 | 16 | 16 | 500 | AC motor | 60 | X | no | no | C | D | Epoxy coated aluminum | 2025-01-02 | 8 | 3 | yes | piece | 1
GCHC PD 063.2/12-30 | GCHC PD | 063.2/12-30 | 4242308 | finoox | GCHC 063.2D/1x2-2398-I-D/3/40/2.10/2400/AXS/1/015023 | 5562 | 2 | 1 | 2398 | Axial | 40729 | 40714 | 150.55 | 9972 | 460 | VT01442 | 0.265 | 0.32 | B | 2025-11-30 | 61.64 | 2025-09-12 | FlatCompact-BCD_1x2 | 2484 | 1088 | 948 |  |  | 171.8 | 28 | 28 | 630 | AC motor | 60 | I | no | no | D | D | Aluminum | 2025-01-02 | 6 | 3 | yes | piece | 1
GCHC PD 063.2/21-33 | GCHC PD | 063.2/21-33 | 4237758 | finoox | GCHC 063.2D/2x1-2510-1-D/6/80/2.10/1200/AXS/1/015023 | 9332 | 1 | 2 | 2510 | Axial | 64262 | 64737 | 301.1 | 11831 | 695 | VT03145U.1 | 0.328 | 0.9 | A | 33.15 | 64.66 | 2025-01-26 | FlatCompact-BCD_2x1 | 1284 | 2096 | 965 |  |  | 211.6 | 28 | 28 | 630 | EC motor | 5060 | 1 | no | no | D | D | Aluminum | 2025-01-02 | 10 | 6 | yes | piece | 1
GCHC PD 063.2/11-33 | GCHC PD | 063.2/11-33 | 4241313 | finoox | GCHC 063.2C/1x1-2509-1-D/6/32/2.10/900/EXS/1/015023 | 4474 | 1 | 1 | 2509 | Axial | 21773 | 21948 | 90.33 | 4254 | 655 | VT03145U.1 | 0.157 | 0.75 | B | 33.27 | 64.58 | 2025-07-07 | FlatCompact-BCD_1x1 | 984 | 888 | 965 |  |  | 81.5 | 18 | 18 | 630 | EC motor | 5060 | 1 | no | no | C | D | Epoxy coated aluminum | 2025-01-02 | 12 | 6 | yes | piece | 1
GCHC PD 063.2/12-34 | GCHC PD | 063.2/12-34 | 4241518 | finoox | GCHC 063.2C/1x2-2509-1-D/4/32/2.10/1800/EXS/1/015023 | 6440 | 2 | 1 | 2509 | Axial | 39462 | 39491 | 120.44 | 9747 | 655 | VT03145U.1 | 0.3 | 0.75 | B | 33.73 | 65.16 | 10 | FlatCompact-BCD_1x2 | 1884 | 888 | 965 |  |  | 129.2 | 22 | 22 | 630 | EC motor | 5060 | 1 | no | no | C | D | Epoxy coated aluminum | 2025-01-02 | 8 | 4 | yes | piece | 1
GCHC PD 063.2/13-33 | GCHC PD | 063.2/13-33 | 4242654 | finoox | GCHC 063.2D/1x3-2509-1-D/4/40/2.10/3600/EXS/1/015023 | 10743 | 3 | 1 | 2509 | Axial | 80.6 | 80714 | 301.1 | 18024 | 655 | VT03145U.1 | 0.398 | 0.75 | A | 33.18 | 64.87 | 2025-02-25 | FlatCompact-BCD_1x3 | 3684 | 1088 | 965 |  |  | 257.2 | 35 | 35 | 630 | EC motor | 5060 | 1 | no | no | D | D | Epoxy coated aluminum | 2025-01-02 | 4 | 4 | yes | piece | 1
GCHC PD 063.2/12-65 | GCHC PD | 063.2/12-65 | 4241554 | finoox | GCHC 063.2C/1x2-2552-2-D/3/32/2.10/1800/EXS/1/015023 | 8241 | 2 | 1 | 2552 | Axial | 57964 | 58017 | 90.33 | 28419 | 1435 | VT03143U.1 | 5819 | 2025-03-04 | E | 64.51 | 95.94 | 8 | FlatCompact-BCD_1x2 | 1884 | 888 | 961 |  |  | 165.6 | 28 | 28 | 630 | EC motor | 5060 | 2 | no | no | C | D | Epoxy coated aluminum | 2025-01-02 | 6 | 3 | yes | piece | 1
GCHC PD 063.2/12-26 | GCHC PD | 063.2/12-26 | 4241474 | finoox | GCHC 063.2C/1x2-2502-1-D/6/32/2.10/1800/AXS/1/015023 | 6929 | 2 | 1 | 2502 | Axial | 27376 | 27562 | 180.66 | 4744 | 385 | VT03145U.1 | 0.081 | 0.2 | A+ | 25.65 | 57.08 | 2025-07-14 | FlatCompact-BCD_1x2 | 1884 | 888 | 965 |  |  | 146.6 | 22 | 22 | 630 | EC motor | 5060 | 1 | no | no | C | D | Aluminum | 2025-01-02 | 12 | 6 | yes | piece | 1
GCHC PD 063.2/13-59 | GCHC PD | 063.2/13-59 | 4242674 | finoox | GCHC 063.2D/1x3-2548-2-D/3/40/2.10/3600/AXS/1/015023 | 12610 | 3 | 1 | 2548 | Axial | 108889 | 108391 | 225.82 | 39484 | 1135 | VT03143U.1 | 4023 | 1937-02-01 | E | 59.38 | 91.07 | 2025-01-20 | FlatCompact-BCD_1x3 | 3684 | 1088 | 961 |  |  | 303.5 | 42 | 42 | 630 | EC motor | 5060 | 2 | no | no | D | D | Aluminum | 2025-01-02 | 4 | 3 | yes | piece | 1
GCHC PD 080.2/22-62 | GCHC PD | 080.2/22-62 | 4238862 | finoox | GCHC 080.2D/2x2-2659-L-D/3/80/2.10/2400/EXS/1/015023 | 15039 | 2 | 2 | 2659 | Axial | 171658 | 172117 | 301.1 | 69061 | 1070 | VT01384U | 7194 | 2025-03-03 | E | 61.78 | 93.46 | 31.6 | FlatCompact-BCD_2x2 | 2484 | 2096 | 991 |  |  | 385.9 | 54 | 54 | 800 | AC motor | 60 | L | no | no | D | D | Epoxy coated aluminum | 2025-01-02 | 4 | 3 | yes | piece | 1
GCHC PD 080.2/12-58 | GCHC PD | 080.2/12-58 | 4243266 | finoox | GCHC 080.2D/1x2-2658-J-D/3/40/2.10/2400/EXS/1/015023 | 6876 | 2 | 1 | 2658 | Axial | 84082 | 84303 | 150.55 | 33110 | 1030 | VT01384U | 3331 | 2025-03-03 | E | 58.1 | 89.65 | 2025-06-13 | FlatCompact-BCD_1x2 | 2484 | 1088 | 991 |  |  | 206.4 | 35 | 35 | 800 | AC motor | 60 | J | no | no | D | D | Epoxy coated aluminum | 2025-01-02 | 4 | 3 | yes | piece | 1
GCHC PD 080.3/21-51 | GCHC PD | 080.3/21-51 | 6076432 | finoox | GCHC 080.3D/2x1-3485-I-D/4/80/2.10/1200/EXS/1/015023 | 7854 | 1 | 2 | 3485 | Axial | 98434 | 98456 | 200.73 | 31318 | 900 | VT01526 | 4586 | 2025-09-03 | E | 50.97 | 82.49 | 2025-04-19 | FlatCompact-BCD_2x1 | 1284 | 2096 | 961 |  |  | 233.8 | 35 | 35 | 800 | AC motor | 60 | I | no | no | D | D | Epoxy coated aluminum | 2025-01-02 | 10 | 4 | yes | piece | 1
GCHC PD 080.3/23-57 | GCHC PD | 080.3/23-57 | 6133377 | finoox | GCHC 080.3D/2x3-3559-2-D/6/80/2.10/3600/AXS/1/015023 | 38328 | 3 | 2 | 3559 | Axial | 419.79 | 420687 | 903.29 | 106972 | 1045 | VT01445U.3 | 14921 | 1965-03-01 | E | 57.24 | 89.12 | 86.5 | FlatCompact-BCD_2x3 | 3684 | 2096 | 1170 |  |  | 745 | 76.1 | 76.1 | 800 | EC motor | 5060 | 2 | no | no | D | D | Aluminum | 2025-01-02 | 4 | 6 | yes | piece | 1
GCHC PD 080.3/22-46 | GCHC PD | 080.3/22-46 | 6166800 | finoox | GCHC 080.3D/2x2-1333-D-D/3/80/2.10/2400/AXS/1/015023 | 14341 | 2 | 2 | 1333 | Axial | 142586 | 141704 | 301.1 | 50524 | 670 | VT01371 | 3416 | 1995-01-01 | D | 46.16 | 77.83 | 2025-04-28 | FlatCompact-BCD_2x2 | 2484 | 2096 | 955 |  |  | 408 | 42 | 42 | 800 | AC motor | 50 | D | no | no | D | D | Aluminum | 2025-01-02 | 6 | 3 | yes | piece | 1
GCHC PD 050.2/22-36 | GCHC PD | 050.2/22-36 | 4236318 | finoox | GCHC 050.2D/2x2-2336-D-D/4/80/2.10/2400/EXS/1/015023 | 9317 | 2 | 2 | 2336 | Axial | 78642 | 78734 | 401.46 | 16109 | 660 | VT01437 | 0.486 | 0.33 | B | 36.43 | 68.1 | 34.8 | FlatCompact-BCD_2x2 | 2484 | 2096 | 946 |  |  | 330.6 | 35 | 35 | 500 | AC motor | 50 | D | no | no | D | D | Epoxy coated aluminum | 2025-01-02 | 8 | 4 | yes | piece | 1
GCHC PD 050.2/23-33 | GCHC PD | 050.2/23-33 | 4235654 | finoox | GCHC 050.2C/2x3-2385-J-D/3/64/2.10/2700/AXS/1/015023 | 8974 | 3 | 2 | 2385 | Axial | 68859 | 68797 | 270.99 | 16590 | 430 | VT01435 | 0.797 | 0.32 | C | 33.21 | 64.87 | 2025-09-23 | FlatCompact-BCD_2x3 | 2784 | 1696 | 946 |  |  | 327.1 | 35 | 35 | 500 | AC motor | 60 | J | no | no | C | D | Aluminum | 2025-01-02 | 6 | 3 | yes | piece | 1
GCHC PD 050.2/13-39 | GCHC PD | 050.2/13-39 | 4240044 | finoox | GCHC 050.2C/1x3-2354-W-D/3/32/2.10/2700/AXS/1/015023 | 4816 | 3 | 1 | 2354 | Axial | 48778 | 48693 | 135.49 | 14410 | 865 | VT03093U | 0.624 | 0.97 | C | 39.16 | 70.7 | 2025-05-11 | FlatCompact-BCD_1x3 | 2784 | 888 | 919 |  |  | 176.7 | 28 | 28 | 500 | AC motor | 50 | W | no | no | C | D | Aluminum | 2025-01-02 | 6 | 3 | yes | piece | 1
GCHC PD 063.2/23-40 | GCHC PD | 063.2/23-40 | 4238182 | finoox | GCHC 063.2D/2x3-2414-1-D/3/80/2.10/3600/AXS/1/015023 | 18639 | 3 | 2 | 2414 | Axial | 158201 | 158137 | 451.65 | 44130 | 770 | VT03145U.1 | 1211 | 2015-01-01 | B | 39.65 | 71.53 | 43.2 | FlatCompact-BCD_2x3 | 3684 | 2096 | 1165 |  |  | 435.8 | 54 | 54 | 630 | EC motor | 5060 | 1 | no | no | D | D | Aluminum | 2025-01-02 | 4 | 3 | yes | piece | 1
GCHC PD 063.2/23-40 | GCHC PD | 063.2/23-40 | 4238187 | finoox | GCHC 063.2D/2x3-2414-1-D/6/80/2.10/3600/EXS/1/015023 | 25652 | 3 | 2 | 2414 | Axial | 203577 | 204361 | 903.29 | 39674 | 770 | VT03145U.1 | 1323 | 2015-01-01 | B | 39.8 | 71.68 | 78.2 | FlatCompact-BCD_2x3 | 3684 | 2096 | 1165 |  |  | 569.3 | 54 | 54 | 630 | EC motor | 5060 | 1 | no | no | D | D | Epoxy coated aluminum | 2025-01-02 | 6 | 6 | yes | piece | 1
GCHC PD 063.2/21-52 | GCHC PD | 063.2/21-52 | 4237610 | finoox | GCHC 063.2D/2x1-2357-S-D/4/80/2.10/1200/EXS/1/015023 | 8319 | 1 | 2 | 2357 | Axial | 86.18 | 86298 | 200.73 | 24637 | 1040 | VT01441 | 3035 | 3 | E | 52.02 | 83.54 | 2025-04-19 | FlatCompact-BCD_2x1 | 1284 | 2096 | 956 |  |  | 226.8 | 35 | 35 | 630 | AC motor | 50 | S | no | no | D | D | Epoxy coated aluminum | 2025-01-02 | 10 | 4 | yes | piece | 1
GCHC PD 050.2/11-30 | GCHC PD | 050.2/11-30 | 4240548 | finoox | GCHC 050.2D/1x1-2387-L-D/3/40/2.10/1200/AXS/1/015023 | 2438 | 1 | 1 | 2387 | Axial | 16118 | 16109 | 75.27 | 3655 | 500 | VT01435 | 0.175 | 0.37 | C | 2025-01-30 | 61.47 | 2025-03-06 | FlatCompact-BCD_1x1 | 1284 | 1088 | 946 |  |  | 95.1 | 16 | 16 | 500 | AC motor | 60 | L | no | no | D | D | Aluminum | 2025-01-02 | 10 | 3 | yes | piece | 1
GCHC PD 050.2/11-33 | GCHC PD | 050.2/11-33 | 4234429 | finoox | GCHC 050.2B/1x1-2515-1-D/4/24/2.10/720/AXS/1/015023 | 2379 | 1 | 1 | 2515 | Axial | 12576 | 12668 | 36.13 | 3129 | 755 | VT03011U.1 | 0.119 | 0.58 | C | 32.96 | 64.21 | 2025-02-03 | FlatCompact-BCD_1x1 | 804 | 668 | 936 |  |  | 51.1 | 16 | 16 | 500 | EC motor | 5060 | 1 | no | no | B | D | Aluminum | 2025-01-02 | 12 | 4 | yes | piece | 1
GCHC PD 045.2/14-39 | GCHC PD | 045.2/14-39 | 4239464 | finoox | GCHC 045.2C/1x4-2524-1-D/4/32/2.10/3600/EXS/1/015023 | 8687 | 4 | 1 | 2524 | Axial | 53361 | 53334 | 240.88 | 11720 | 750 | VT03007U.1 | 0.302 | 0.37 | A | 38.5 | 70.15 | 2025-06-19 | FlatCompact-BCD_1x4 | 3684 | 888 | 885 |  |  | 225.8 | 28 | 28 | 450 | EC motor | 5060 | 1 | no | no | C | D | Epoxy coated aluminum | 2025-01-02 | 6 | 4 | yes | piece | 1
GCHC PD 063.2/14-34 | GCHC PD | 063.2/14-34 | 4241915 | finoox | GCHC 063.2C/1x4-2507-1-D/4/32/2.10/3600/AXS/1/015023 | 10840 | 4 | 1 | 2507 | Axial | 73916 | 74014 | 240.88 | 17023 | 580 | VT03145U.1 | 0.427 | 0.55 | B | 33.96 | 65.63 | 2025-02-20 | FlatCompact-BCD_1x4 | 3684 | 888 | 965 |  |  | 236.7 | 35 | 35 | 630 | EC motor | 5060 | 1 | no | no | C | D | Aluminum | 2025-01-02 | 4 | 4 | yes | piece | 1
GCHC PD 050.2/11-38 | GCHC PD | 050.2/11-38 | 4234444 | finoox | GCHC 050.2B/1x1-2519-1-D/3/24/2.10/720/AXS/1/015023 | 2252 | 1 | 1 | 2519 | Axial | 13351 | 13467 | 2025-01-27 | 4586 | 1010 | VT03011U.1 | 0.262 | 2015-01-01 | D | 38.24 | 69.49 | 2025-04-02 | FlatCompact-BCD_1x1 | 804 | 668 | 936 |  |  | 47.9 | 16 | 16 | 500 | EC motor | 5060 | 1 | no | no | B | D | Aluminum | 2025-01-02 | 8 | 3 | yes | piece | 1
GCHC PD 063.2/13-24 | GCHC PD | 063.2/13-24 | 4242618 | finoox | GCHC 063.2D/1x3-2503-1-D/4/40/2.10/3600/EXS/1/015023 | 10671 | 3 | 1 | 2503 | Axial | 55878 | 55903 | 301.1 | 11436 | 425 | VT03145U.1 | 0.132 | 0.25 | A+ | 23.75 | 55.45 | 2025-04-24 | FlatCompact-BCD_1x3 | 3684 | 1088 | 965 |  |  | 256.4 | 28 | 28 | 630 | EC motor | 5060 | 1 | no | no | D | D | Epoxy coated aluminum | 2025-01-02 | 6 | 4 | yes | piece | 1
GCHC PD 080.3/23-55 | GCHC PD | 080.3/23-55 | 6120591 | finoox | GCHC 080.3D/2x3-3485-I-D/4/80/2.10/3600/EXS/1/015023 | 24316 | 3 | 2 | 3485 | Axial | 285.93 | 284893 | 602.19 | 93955 | 900 | VT01526 | 13758 | 2025-09-03 | E | 55.38 | 87.26 | 58.2 | FlatCompact-BCD_2x3 | 3684 | 2096 | 1161 |  |  | 641.9 | 64 | 64 | 800 | AC motor | 60 | I | no | no | D | D | Epoxy coated aluminum | 2025-01-02 | 4 | 4 | yes | piece | 1
GCHC PD 045.2/22-54 | GCHC PD | 045.2/22-54 | 4234842 | finoox | GCHC 045.2C/2x2-0423-X-D/3/64/2.10/1800/AXS/1/015023 | 5344 | 2 | 2 | 423 | Axial | 80853 | 80977 | 180.66 | 25210 | 1460 | VT0326U | 2373 | 3 | E | 54.34 | 85.86 | 17 | FlatCompact-BCD_2x2 | 1884 | 1696 | 871 |  |  | 217.4 | 35 | 35 | 450 | AC motor | 60 | X | no | no | C | D | Aluminum | 2025-01-02 | 6 | 3 | yes | piece | 1
GCHC PD 050.2/14-41 | GCHC PD | 050.2/14-41 | 4240239 | finoox | GCHC 050.2C/1x4-2332-D-D/6/32/2.10/3600/EXS/1/015023 | 8519 | 4 | 1 | 2332 | Axial | 88959 | 89097 | 361.32 | 17999 | 850 | VT01435 | 1092 | 0.74 | C | 40.53 | 72.19 | 2025-05-29 | FlatCompact-BCD_1x4 | 3684 | 888 | 946 |  |  | 286.7 | 35 | 35 | 500 | AC motor | 50 | D | no | no | C | D | Epoxy coated aluminum | 2025-01-02 | 6 | 6 | yes | piece | 1
GCHC PD 050.2/23-37 | GCHC PD | 050.2/23-37 | 4236551 | finoox | GCHC 050.2D/2x3-2333-S-D/3/80/2.10/3600/EXS/1/015023 | 12172 | 3 | 2 | 2333 | Axial | 96979 | 96765 | 451.65 | 23270 | 530 | VT01435 | 0.885 | 0.35 | C | 36.6 | 68.48 | 38.5 | FlatCompact-BCD_2x3 | 3684 | 2096 | 1146 |  |  | 451.4 | 35 | 35 | 500 | AC motor | 50 | S | no | no | D | D | Epoxy coated aluminum | 2025-01-02 | 6 | 3 | yes | piece | 1
GCHC PD 063.2/12-28 | GCHC PD | 063.2/12-28 | 4242268 | finoox | GCHC 063.2D/1x2-2358-D-D/6/40/2.10/2400/AXS/1/015023 | 7315 | 2 | 1 | 2358 | Axial | 46144 | 46458 | 301.1 | 7947 | 430 | VT01442 | 0.234 | 0.32 | A | 28.28 | 59.82 | 2025-06-24 | FlatCompact-BCD_1x2 | 2484 | 1088 | 948 |  |  | 215.4 | 28 | 28 | 630 | AC motor | 50 | D | no | no | D | D | Aluminum | 2025-01-02 | 8 | 6 | yes | piece | 1
GCHC PD 050.2/12-54 | GCHC PD | 050.2/12-54 | 4234546 | finoox | GCHC 050.2B/1x2-2420-2-D/3/24/2.10/1440/EXS/1/015023 | 4843 | 2 | 1 | 2420 | Axial | 33063 | 33003 | 54.2 | 15493 | 1600 | VT03013U.1 | 1994 | 1965-01-01 | E | 53.73 | 85.09 | 2025-07-04 | FlatCompact-BCD_1x2 | 1524 | 668 | 957 |  |  | 92.2 | 22 | 22 | 500 | EC motor | 5060 | 2 | no | no | B | D | Epoxy coated aluminum | 2025-01-02 | 8 | 3 | yes | piece | 1
GCHC PD 063.2/13-43 | GCHC PD | 063.2/13-43 | 4241787 | finoox | GCHC 063.2C/1x3-2557-2-D/4/32/2.10/2700/AXS/1/015023 | 9408 | 3 | 1 | 2557 | Axial | 84769 | 85.06 | 180.66 | 23784 | 900 | VT03144U.1 | 1506 | 0.85 | D | 42.71 | 74.27 | 2025-06-15 | FlatCompact-BCD_1x3 | 2784 | 888 | 973 |  |  | 196.2 | 35 | 35 | 630 | EC motor | 5060 | 2 | no | no | C | D | Aluminum | 2025-01-02 | 4 | 4 | yes | piece | 1
GCHC PD 063.2/21-32 | GCHC PD | 063.2/21-32 | 4237752 | finoox | GCHC 063.2D/2x1-2509-1-D/6/80/2.10/1200/AXS/1/015023 | 9332 | 1 | 2 | 2509 | Axial | 61021 | 61569 | 301.1 | 11136 | 655 | VT03145U.1 | 0.281 | 0.75 | A | 31.93 | 63.45 | 2025-01-26 | FlatCompact-BCD_2x1 | 1284 | 2096 | 965 |  |  | 211.6 | 28 | 28 | 630 | EC motor | 5060 | 1 | no | no | D | D | Aluminum | 2025-01-02 | 10 | 6 | yes | piece | 1
GCHC PD 050.2/12-36 | GCHC PD | 050.2/12-36 | 4234565 | finoox | GCHC 050.2B/1x2-2515-1-D/4/24/2.10/1440/AXS/1/015023 | 3953 | 2 | 1 | 2515 | Axial | 25672 | 25755 | 72.26 | 6257 | 755 | VT03011U.1 | 0.237 | 0.58 | C | 35.87 | 67.22 | 6 | FlatCompact-BCD_1x2 | 1524 | 668 | 936 |  |  | 88.4 | 18 | 18 | 500 | EC motor | 5060 | 1 | no | no | B | D | Aluminum | 2025-01-02 | 8 | 4 | yes | piece | 1
GCHC PD 045.2/12-47 | GCHC PD | 045.2/12-47 | 4239324 | finoox | GCHC 045.2C/1x2-2531-1-D/6/32/2.10/1800/AXS/1/015023 | 5320 | 2 | 1 | 2531 | Axial | 48996 | 49342 | 180.66 | 9553 | 1275 | VT03007U.1 | 0.666 | 2025-04-01 | D | 47.37 | 78.79 | 2025-01-15 | FlatCompact-BCD_1x2 | 1884 | 888 | 885 |  |  | 139.3 | 28 | 28 | 450 | EC motor | 5060 | 1 | no | no | C | D | Aluminum | 2025-01-02 | 8 | 6 | yes | piece | 1
GCHC PD 050.2/11-40 | GCHC PD | 050.2/11-40 | 4240651 | finoox | GCHC 050.2D/1x1-2520-1-D/4/40/2.10/1200/AXS/1/015023 | 3217 | 1 | 1 | 2520 | Axial | 27979 | 28078 | 100.37 | 6222 | 1070 | VT03011U.1 | 0.272 | 2025-04-01 | C | 40.16 | 71.54 | 2025-06-08 | FlatCompact-BCD_1x1 | 1284 | 1088 | 936 |  |  | 98.1 | 22 | 22 | 500 | EC motor | 5060 | 1 | no | no | D | D | Aluminum | 2025-01-02 | 10 | 4 | yes | piece | 1
GCHC PD 080.2/22-33 | GCHC PD | 080.2/22-33 | 4238744 | finoox | GCHC 080.2D/2x2-2498-1-D/3/80/2.10/2400/EXS/1/015023 | 15798 | 2 | 2 | 2498 | Axial | 103265 | 103141 | 301.1 | 29593 | 440 | VT03062U.1 | 0.648 | 0.85 | B | 32.5 | 64.18 | 2025-09-26 | FlatCompact-BCD_2x2 | 2484 | 2096 | 958 |  |  | 318.2 | 35 | 35 | 800 | EC motor | 5060 | 1 | no | no | D | D | Epoxy coated aluminum | 2025-01-02 | 6 | 3 | yes | piece | 1
GCHC PD 050.2/13-31 | GCHC PD | 050.2/13-31 | 4241083 | finoox | GCHC 050.2D/1x3-2512-1-D/4/40/2.10/3600/AXS/1/015023 | 8442 | 3 | 1 | 2512 | Axial | 50004 | 50108 | 301.1 | 9751 | 565 | VT03011U.1 | 0.149 | 0.28 | A+ | 30.68 | 62.36 | 2025-04-24 | FlatCompact-BCD_1x3 | 3684 | 1088 | 936 |  |  | 253.7 | 28 | 28 | 500 | EC motor | 5060 | 1 | no | no | D | D | Aluminum | 2025-01-02 | 6 | 4 | yes | piece | 1
GCHC PD 063.2/11-36 | GCHC PD | 063.2/11-36 | 4242222 | finoox | GCHC 063.2D/1x1-2554-2-D/4/40/2.10/1200/EXS/1/015023 | 4843 | 1 | 1 | 2554 | Axial | 32129 | 32196 | 100.37 | 7776 | 750 | VT03144U.1 | 0.261 | 0.6 | B | 35.51 | 66.9 | 2025-06-08 | FlatCompact-BCD_1x1 | 1284 | 1088 | 973 |  |  | 103.2 | 22 | 22 | 630 | EC motor | 5060 | 2 | no | no | D | D | Epoxy coated aluminum | 2025-01-02 | 10 | 4 | yes | piece | 1
GCHC PD 080.3/23-57 | GCHC PD | 080.3/23-57 | 6068206 | finoox | GCHC 080.3D/2x3-3559-2-D/6/80/2.10/3600/EXS/1/015023 | 40491 | 3 | 2 | 3559 | Axial | 405614 | 405995 | 903.29 | 106972 | 1045 | VT01445U.3 | 14921 | 1965-03-01 | E | 57.24 | 89.12 | 86.5 | FlatCompact-BCD_2x3 | 3684 | 2096 | 1170 |  |  | 745 | 76.1 | 76.1 | 800 | EC motor | 5060 | 2 | no | no | D | D | Epoxy coated aluminum | 2025-01-02 | 4 | 6 | yes | piece | 1
GCHC PD 080.3/23-64 | GCHC PD | 080.3/23-64 | 6072010 | finoox | GCHC 080.3D/2x3-3557-2-D/6/80/2.10/3600/AXS/1/015023 | 38328 | 3 | 2 | 3557 | Axial | 411368 | 412399 | 903.29 | 103081 | 1100 | VT01445U.3 | 2025-01-17 | 2025-02-04 | E | 64.14 | 96.02 | 86.5 | FlatCompact-BCD_2x3 | 3684 | 2096 | 1170 |  |  | 745 | 76.1 | 76.1 | 800 | EC motor | 5060 | 2 | no | no | D | D | Aluminum | 2025-01-02 | 4 | 6 | yes | piece | 1
GCHC PD 080.2/11-54 | GCHC PD | 080.2/11-54 | 4242748 | finoox | GCHC 080.2D/1x1-1656-2-D/6/40/2.10/1200/AXS/1/015023 | 6284 | 1 | 1 | 1656 | Axial | 66464 | 66819 | 150.55 | 15834 | 1000 | VT03059U.2 | 2274 | 2025-02-03 | E | 53.58 | 84.97 | 2025-08-13 | FlatCompact-BCD_1x1 | 1284 | 1088 | 1000 |  |  | 132.3 | 35 | 35 | 800 | EC motor | 5060 | 2 | no | no | D | D | Aluminum | 2025-01-02 | 10 | 6 | yes | piece | 1
GCHC PD 050.2/12-27 | GCHC PD | 050.2/12-27 | 4234497 | finoox | GCHC 050.2B/1x2-2337-S-D/4/24/2.10/1440/EXS/1/015023 | 3034 | 2 | 1 | 2337 | Axial | 19.21 | 19254 | 72.26 | 4286 | 510 | VT01437 | 0.166 | 0.16 | C | 26.58 | 57.93 | 2025-09-05 | FlatCompact-BCD_1x2 | 1524 | 668 | 946 |  |  | 93.1 | 16 | 16 | 500 | AC motor | 50 | S | no | no | B | D | Epoxy coated aluminum | 2025-01-02 | 8 | 4 | yes | piece | 1
GCHC PD 063.2/21-19 | GCHC PD | 063.2/21-19 | 4236784 | finoox | GCHC 063.2C/2x1-2359-S-D/3/64/2.10/900/AXS/1/015023 | 5173 | 1 | 2 | 2359 | Axial | 23257 | 23316 | 90.33 | 5683 | 320 | VT01442 | 0.13 | 0.14 | B | 2025-08-18 | 50.22 | 8 | FlatCompact-BCD_2x1 | 984 | 1696 | 948 |  |  | 126.8 | 18 | 18 | 630 | AC motor | 50 | S | no | no | C | D | Aluminum | 2025-01-02 | 12 | 3 | yes | piece | 1
GCHC PD 063.2/22-47 | GCHC PD | 063.2/22-47 | 4237935 | finoox | GCHC 063.2D/2x2-2413-2-D/6/80/2.10/2400/EXS/1/015023 | 19262 | 2 | 2 | 2413 | Axial | 188338 | 189048 | 602.19 | 39477 | 1000 | VT03144U.1 | 2529 | 2025-01-01 | C | 46.66 | 78.34 | 55.2 | FlatCompact-BCD_2x2 | 2484 | 2096 | 973 |  |  | 411 | 54 | 54 | 630 | EC motor | 5060 | 2 | no | no | D | D | Epoxy coated aluminum | 2025-01-02 | 6 | 6 | yes | piece | 1
GCHC PD 050.2/14-36 | GCHC PD | 050.2/14-36 | 4240330 | finoox | GCHC 050.2C/1x4-2390-K-D/6/32/2.10/3600/AXS/1/015023 | 7868 | 4 | 1 | 2390 | Axial | 80473 | 80721 | 361.32 | 15284 | 760 | VT01437 | 0.727 | 0.35 | C | 36.27 | 67.94 | 2025-05-29 | FlatCompact-BCD_1x4 | 3684 | 888 | 946 |  |  | 276.4 | 35 | 35 | 500 | AC motor | 60 | K | no | no | C | D | Aluminum | 2025-01-02 | 6 | 6 | yes | piece | 1
GCHC PD 045.2/12-34 | GCHC PD | 045.2/12-34 | 4239279 | finoox | GCHC 045.2C/1x2-2523-1-D/6/32/2.10/1800/EXS/1/015023 | 5636 | 2 | 1 | 2523 | Axial | 28021 | 28219 | 180.66 | 4890 | 675 | VT03007U.1 | 0.117 | 0.3 | A | 33.76 | 65.17 | 2025-08-14 | FlatCompact-BCD_1x2 | 1884 | 888 | 885 |  |  | 138.7 | 22 | 22 | 450 | EC motor | 5060 | 1 | no | no | C | D | Epoxy coated aluminum | 2025-01-02 | 8 | 6 | yes | piece | 1
GCHC PD 063.2/24-43 | GCHC PD | 063.2/24-43 | 4237565 | finoox | GCHC 063.2C/2x4-2553-2-D/6/64/2.10/3600/EXS/1/015023 | 28676 | 4 | 2 | 2553 | Axial | 210562 | 211.54 | 722.63 | 42850 | 700 | VT03144U.1 | 2073 | 0.52 | C | 43.24 | 75.07 | 62.7 | FlatCompact-BCD_2x4 | 3684 | 1696 | 1173 |  |  | 540.9 | 54 | 54 | 630 | EC motor | 5060 | 2 | no | no | C | D | Epoxy coated aluminum | 2025-01-02 | 4 | 6 | yes | piece | 1
GCHC PD 063.2/22-66 | GCHC PD | 063.2/22-66 | 4238048 | finoox | GCHC 063.2D/2x2-2552-2-D/4/80/2.10/2400/EXS/1/015023 | 19902 | 2 | 2 | 2552 | Axial | 192.97 | 192445 | 401.46 | 65042 | 1435 | VT03143U.1 | 11015 | 2025-03-04 | E | 65.97 | 97.64 | 39.4 | FlatCompact-BCD_2x2 | 2484 | 2096 | 961 |  |  | 422.4 | 54 | 54 | 630 | EC motor | 5060 | 2 | no | no | D | D | Epoxy coated aluminum | 2025-01-02 | 6 | 4 | yes | piece | 1
GCHC PD 050.2/13-36 | GCHC PD | 050.2/13-36 | 4240147 | finoox | GCHC 050.2C/1x3-2515-1-D/4/32/2.10/2700/AXS/1/015023 | 7015 | 3 | 1 | 2515 | Axial | 51306 | 51661 | 180.66 | 11738 | 755 | VT03011U.1 | 0.332 | 0.58 | B | 36.33 | 67.88 | 15 | FlatCompact-BCD_1x3 | 2784 | 888 | 936 |  |  | 180.3 | 28 | 28 | 500 | EC motor | 5060 | 1 | no | no | C | D | Aluminum | 2025-01-02 | 6 | 4 | yes | piece | 1
GCHC PD 080.2/22-37 | GCHC PD | 080.2/22-37 | 4238682 | finoox | GCHC 080.2D/2x2-2484-1-D/4/80/2.10/2400/EXS/1/015023 | 18618 | 2 | 2 | 2484 | Axial | 131058 | 131157 | 401.46 | 32309 | 505 | VT03061U.1 | 1002 | 2015-01-01 | B | 37.49 | 69.17 | 36.3 | FlatCompact-BCD_2x2 | 2484 | 2096 | 958 |  |  | 352.4 | 42 | 42 | 800 | EC motor | 5060 | 1 | no | no | D | D | Epoxy coated aluminum | 2025-01-02 | 6 | 4 | yes | piece | 1
GCHC PD 080.2/12-52 | GCHC PD | 080.2/12-52 | 4243190 | finoox | GCHC 080.2D/1x2-2539-2-D/6/40/2.10/2400/AXS/1/015023 | 10977 | 2 | 1 | 2539 | Axial | 111842 | 112289 | 301.1 | 24662 | 850 | VT03059U.2 | 2452 | 2019-02-01 | D | 52.07 | 83.63 | 2025-01-26 | FlatCompact-BCD_1x2 | 2484 | 1088 | 1000 |  |  | 245.3 | 42 | 42 | 800 | EC motor | 5060 | 2 | no | no | D | D | Aluminum | 2025-01-02 | 6 | 6 | yes | piece | 1
GCHC PD 050.2/11-49 | GCHC PD | 050.2/11-49 | 4234464 | finoox | GCHC 050.2B/1x1-2560-2-D/3/24/2.10/720/AXS/1/015023 | 2711 | 1 | 1 | 2560 | Axial | 16366 | 16535 | 2025-01-27 | 6538 | 1415 | VT03013U.1 | 0.675 | 2021-01-01 | E | 48.57 | 79.83 | 2025-04-02 | FlatCompact-BCD_1x1 | 804 | 668 | 957 |  |  | 52.5 | 16 | 16 | 500 | EC motor | 5060 | 2 | no | no | B | D | Aluminum | 2025-01-02 | 8 | 3 | yes | piece | 1
GCHC PD 050.2/12-55 | GCHC PD | 050.2/12-55 | 4240927 | finoox | GCHC 050.2D/1x2-2562-2-D/4/40/2.10/2400/AXS/1/015023 | 6611 | 2 | 1 | 2562 | Axial | 72.72 | 72792 | 200.73 | 18541 | 1595 | VT03013U.1 | 1699 | 1965-01-01 | D | 54.58 | 86.12 | 2025-04-17 | FlatCompact-BCD_1x2 | 2484 | 1088 | 957 |  |  | 187.5 | 35 | 35 | 500 | EC motor | 5060 | 2 | no | no | D | D | Aluminum | 2025-01-02 | 6 | 4 | yes | piece | 1
GCHC PD 063.2/22-38 | GCHC PD | 063.2/22-38 | 4237105 | finoox | GCHC 063.2C/2x2-2508-1-D/6/64/2.10/1800/EXS/1/015023 | 14041 | 2 | 2 | 2508 | Axial | 83747 | 84289 | 361.32 | 15921 | 615 | VT03145U.1 | 0.531 | 0.65 | B | 37.86 | 69.4 | 31.2 | FlatCompact-BCD_2x2 | 1884 | 1696 | 965 |  |  | 265.9 | 35 | 35 | 630 | EC motor | 5060 | 1 | no | no | C | D | Epoxy coated aluminum | 2025-01-02 | 8 | 6 | yes | piece | 1
GCHC PD 080.2/21-50 | GCHC PD | 080.2/21-50 | 4238496 | finoox | GCHC 080.2D/2x1-2537-2-D/6/80/2.10/1200/AXS/1/015023 | 11089 | 1 | 2 | 2537 | Axial | 102374 | 102989 | 301.1 | 21487 | 750 | VT03059U.2 | 1693 | 2025-05-01 | D | 49.59 | 81.11 | 2025-04-27 | FlatCompact-BCD_2x1 | 1284 | 2096 | 1000 |  |  | 247.4 | 35 | 35 | 800 | EC motor | 5060 | 2 | no | no | D | D | Aluminum | 2025-01-02 | 10 | 6 | yes | piece | 1
GCHC PD 063.2/24-43 | GCHC PD | 063.2/24-43 | 4237567 | finoox | GCHC 063.2C/2x4-2554-2-D/4/64/2.10/3600/AXS/1/015023 | 24254 | 4 | 2 | 2554 | Axial | 193606 | 193859 | 481.75 | 52186 | 750 | VT03144U.1 | 2377 | 0.6 | C | 42.8 | 74.63 | 44 | FlatCompact-BCD_2x4 | 3684 | 1696 | 1173 |  |  | 470.1 | 54 | 54 | 630 | EC motor | 5060 | 2 | no | no | C | D | Aluminum | 2025-01-02 | 4 | 4 | yes | piece | 1
GCHC PD 080.3/22-62 | GCHC PD | 080.3/22-62 | 6116551 | finoox | GCHC 080.3D/2x2-3558-2-D/6/80/2.10/2400/EXS/1/015023 | 27674 | 2 | 2 | 3558 | Axial | 259568 | 260709 | 602.19 | 66015 | 1060 | VT01445U.3 | 10256 | 2025-04-04 | E | 61.6 | 93.28 | 58.5 | FlatCompact-BCD_2x2 | 2484 | 2096 | 970 |  |  | 506.8 | 64 | 64 | 800 | EC motor | 5060 | 2 | no | no | D | D | Epoxy coated aluminum | 2025-01-02 | 6 | 6 | yes | piece | 1
GCHC PD 050.2/13-38 | GCHC PD | 050.2/13-38 | 4240046 | finoox | GCHC 050.2C/1x3-2354-W-D/6/32/2.10/2700/AXS/1/015023 | 6276 | 3 | 1 | 2354 | Axial | 66012 | 66388 | 270.99 | 12487 | 865 | VT03093U | 0.653 | 0.97 | C | 37.95 | 69.49 | 2025-06-22 | FlatCompact-BCD_1x3 | 2784 | 888 | 919 |  |  | 216.3 | 35 | 35 | 500 | AC motor | 50 | W | no | no | C | D | Aluminum | 2025-01-02 | 6 | 6 | yes | piece | 1
GCHC PD 050.2/12-42 | GCHC PD | 050.2/12-42 | 4240773 | finoox | GCHC 050.2D/1x2-2384-I-D/3/40/2.10/2400/EXS/1/015023 | 4392 | 2 | 1 | 2384 | Axial | 44.41 | 44261 | 150.55 | 11604 | 790 | VT01435 | 0.703 | 0.88 | D | 41.87 | 73.41 | 2025-09-12 | FlatCompact-BCD_1x2 | 2484 | 1088 | 946 |  |  | 173.2 | 28 | 28 | 500 | AC motor | 60 | I | no | no | D | D | Epoxy coated aluminum | 2025-01-02 | 6 | 3 | yes | piece | 1
GCHC PD 063.2/14-42 | GCHC PD | 063.2/14-42 | 4241868 | finoox | GCHC 063.2C/1x4-2414-1-D/6/32/2.10/3600/AXS/1/015023 | 12399 | 4 | 1 | 2414 | Axial | 103288 | 103879 | 361.32 | 20341 | 770 | VT03145U.1 | 0.992 | 2015-01-01 | C | 42.17 | 73.83 | 2025-03-31 | FlatCompact-BCD_1x4 | 3684 | 888 | 965 |  |  | 274.7 | 35 | 35 | 630 | EC motor | 5060 | 1 | no | no | C | D | Aluminum | 2025-01-02 | 4 | 6 | yes | piece | 1
GCHC PD 050.2/11-35 | GCHC PD | 050.2/11-35 | 4239582 | finoox | GCHC 050.2C/1x1-2355-X-D/4/32/2.10/900/EXS/1/015023 | 2359 | 1 | 1 | 2355 | Axial | 19.16 | 19269 | 60.22 | 4702 | 810 | VT03093U | 0.292 | 2025-03-01 | D | 34.66 | 65.96 | 2025-01-05 | FlatCompact-BCD_1x1 | 984 | 888 | 919 |  |  | 74.8 | 16 | 16 | 500 | AC motor | 60 | X | no | no | C | D | Epoxy coated aluminum | 2025-01-02 | 8 | 4 | yes | piece | 1
GCHC PD 050.2/22-52 | GCHC PD | 050.2/22-52 | 4236329 | finoox | GCHC 050.2D/2x2-2347-D-D/3/80/2.10/2400/EXS/1/015023 | 8444 | 2 | 2 | 2347 | Axial | 112206 | 112074 | 301.1 | 34138 | 1390 | VT03150U | 2552 | 1941-01-01 | D | 52.26 | 83.93 | 2025-04-28 | FlatCompact-BCD_2x2 | 2484 | 2096 | 919 |  |  | 312.9 | 42 | 42 | 500 | AC motor | 50 | D | no | no | D | D | Epoxy coated aluminum | 2025-01-02 | 6 | 3 | yes | piece | 1
GCHC PD 035.2/12-32 | GCHC PD | 035.2/12-32 | 4234081 | finoox | GCHC 035.2B/1x2-2345-X-D/4/24/2.10/1440/AXS/1/015023 | 2503 | 2 | 1 | 2345 | Axial | 18637 | 18699 | 72.26 | 4020 | 1020 | VT03149U | 0.181 | 0.42 | C | 31.83 | 63.16 | 2025-09-05 | FlatCompact-BCD_1x2 | 1524 | 668 | 864 |  |  | 79.8 | 16 | 16 | 350 | AC motor | 60 | X | no | no | B | D | Aluminum | 2025-01-02 | 8 | 4 | yes | piece | 1
GCHC PD 045.2/23-46 | GCHC PD | 045.2/23-46 | 4234980 | finoox | GCHC 045.2C/2x3-2527-1-D/3/64/2.10/2700/AXS/1/015023 | 10902 | 3 | 2 | 2527 | Axial | 87.06 | 87129 | 270.99 | 23715 | 975 | VT03007U.1 | 0.908 | 0.68 | C | 46 | 77.64 | 2025-09-23 | FlatCompact-BCD_2x3 | 2784 | 1696 | 885 |  |  | 287.2 | 35 | 35 | 450 | EC motor | 5060 | 1 | no | no | C | D | Aluminum | 2025-01-02 | 6 | 3 | yes | piece | 1
GCHC PD 063.2/21-29 | GCHC PD | 063.2/21-29 | 4236885 | finoox | GCHC 063.2C/2x1-2506-1-D/3/64/2.10/900/EXS/1/015023 | 6683 | 1 | 2 | 2506 | Axial | 30041 | 30156 | 90.33 | 8465 | 540 | VT03145U.1 | 0.173 | 0.45 | B | 28.72 | 60.14 | 2025-03-08 | FlatCompact-BCD_2x1 | 984 | 1696 | 965 |  |  | 121.1 | 22 | 22 | 630 | EC motor | 5060 | 1 | no | no | C | D | Epoxy coated aluminum | 2025-01-02 | 8 | 3 | yes | piece | 1
GCHC PD 063.2/22-38 | GCHC PD | 063.2/22-38 | 4237148 | finoox | GCHC 063.2C/2x2-2553-2-D/3/64/2.10/1800/AXS/1/015023 | 12263 | 2 | 2 | 2553 | Axial | 81755 | 81883 | 180.66 | 25685 | 700 | VT03144U.1 | 0.943 | 0.52 | C | 38.48 | 70.02 | 17 | FlatCompact-BCD_2x2 | 1884 | 1696 | 973 |  |  | 229.7 | 35 | 35 | 630 | EC motor | 5060 | 2 | no | no | C | D | Aluminum | 2025-01-02 | 6 | 3 | yes | piece | 1
GCHC PD 050.2/12-35 | GCHC PD | 050.2/12-35 | 4234564 | finoox | GCHC 050.2B/1x2-2515-1-D/3/24/2.10/1440/AXS/1/015023 | 3746 | 2 | 1 | 2515 | Axial | 22468 | 22489 | 54.2 | 6734 | 755 | VT03011U.1 | 0.234 | 0.58 | C | 35.05 | 66.4 | 2025-06-04 | FlatCompact-BCD_1x2 | 1524 | 668 | 936 |  |  | 82.5 | 18 | 18 | 500 | EC motor | 5060 | 1 | no | no | B | D | Aluminum | 2025-01-02 | 8 | 3 | yes | piece | 1
GCHC PD 080.2/12-39 | GCHC PD | 080.2/12-39 | 4243103 | finoox | GCHC 080.2D/1x2-2486-1-D/6/40/2.10/2400/EXS/1/015023 | 9837 | 2 | 1 | 2486 | Axial | 78968 | 79139 | 301.1 | 16012 | 565 | VT03061U.1 | 0.731 | 1955-01-01 | C | 39.43 | 70.97 | 2025-04-25 | FlatCompact-BCD_1x2 | 2484 | 1088 | 958 |  |  | 221.7 | 35 | 35 | 800 | EC motor | 5060 | 1 | no | no | D | D | Epoxy coated aluminum | 2025-01-02 | 8 | 6 | yes | piece | 1
GCHC PD 045.2/24-41 | GCHC PD | 045.2/24-41 | 4235056 | finoox | GCHC 045.2C/2x4-2524-1-D/4/64/2.10/3600/EXS/1/015023 | 16135 | 4 | 2 | 2524 | Axial | 106721 | 106668 | 481.75 | 23440 | 750 | VT03007U.1 | 0.605 | 0.37 | A | 41.35 | 73.16 | 41.3 | FlatCompact-BCD_2x4 | 3684 | 1696 | 1085 |  |  | 410.4 | 42 | 42 | 450 | EC motor | 5060 | 1 | no | no | C | D | Epoxy coated aluminum | 2025-01-02 | 6 | 4 | yes | piece | 1
GCHC PD 063.2/13-33 | GCHC PD | 063.2/13-33 | 4241712 | finoox | GCHC 063.2C/1x3-2507-1-D/4/32/2.10/2700/EXS/1/015023 | 8896 | 3 | 1 | 2507 | Axial | 53516 | 53436 | 180.66 | 12767 | 580 | VT03145U.1 | 0.32 | 0.55 | B | 32.82 | 64.38 | 15 | FlatCompact-BCD_1x3 | 2784 | 888 | 965 |  |  | 183 | 28 | 28 | 630 | EC motor | 5060 | 1 | no | no | C | D | Epoxy coated aluminum | 2025-01-02 | 6 | 4 | yes | piece | 1
GCHC PD 050.2/23-42 | GCHC PD | 050.2/23-42 | 4235755 | finoox | GCHC 050.2C/2x3-2517-1-D/6/64/2.10/2700/EXS/1/015023 | 16424 | 3 | 2 | 2517 | Axial | 132211 | 132876 | 541.97 | 25522 | 880 | VT03011U.1 | 1052 | 0.84 | B | 42.49 | 74.14 | 46.3 | FlatCompact-BCD_2x3 | 2784 | 1696 | 936 |  |  | 378.7 | 42 | 42 | 500 | EC motor | 5060 | 1 | no | no | C | D | Epoxy coated aluminum | 2025-01-02 | 6 | 6 | yes | piece | 1
GCHC PD 050.2/11-36 | GCHC PD | 050.2/11-36 | 4240636 | finoox | GCHC 050.2D/1x1-2517-1-D/4/40/2.10/1200/EXS/1/015023 | 3383 | 1 | 1 | 2517 | Axial | 23.71 | 23776 | 100.37 | 5104 | 880 | VT03011U.1 | 0.157 | 0.84 | B | 35.91 | 67.28 | 2025-04-08 | FlatCompact-BCD_1x1 | 1284 | 1088 | 936 |  |  | 97.5 | 18 | 18 | 500 | EC motor | 5060 | 1 | no | no | D | D | Epoxy coated aluminum | 2025-01-02 | 10 | 4 | yes | piece | 1
GCHC PD 050.2/23-57 | GCHC PD | 050.2/23-57 | 4235798 | finoox | GCHC 050.2C/2x3-2561-2-D/3/64/2.10/2700/AXS/1/015023 | 15950 | 3 | 2 | 2561 | Axial | 141572 | 141647 | 270.99 | 49463 | 1505 | VT03013U.1 | 4514 | 1938-01-01 | E | 57.23 | 88.89 | 2025-01-25 | FlatCompact-BCD_2x3 | 2784 | 1696 | 957 |  |  | 327 | 42 | 42 | 500 | EC motor | 5060 | 2 | no | no | C | D | Aluminum | 2025-01-02 | 4 | 3 | yes | piece | 1
GCHC PD 063.2/21-18 | GCHC PD | 063.2/21-18 | 4237705 | finoox | GCHC 063.2D/2x1-2501-1-D/3/80/2.10/1200/EXS/1/015023 | 7620 | 1 | 2 | 2501 | Axial | 28717 | 28798 | 150.55 | 6427 | 345 | VT03145U.1 | 0.057 | 0.15 | A+ | 17.79 | 49.31 | 2025-02-13 | FlatCompact-BCD_2x1 | 1284 | 2096 | 965 |  |  | 164.4 | 22 | 22 | 630 | EC motor | 5060 | 1 | no | no | D | D | Epoxy coated aluminum | 2025-01-02 | 10 | 3 | yes | piece | 1
GCHC PD 080.2/21-36 | GCHC PD | 080.2/21-36 | 4238400 | finoox | GCHC 080.2D/2x1-2483-1-D/6/80/2.10/1200/AXS/1/015023 | 9481 | 1 | 2 | 2483 | Axial | 69784 | 70316 | 301.1 | 13095 | 470 | VT03061U.1 | 0.433 | 0.9 | B | 35.88 | 67.39 | 2025-04-27 | FlatCompact-BCD_2x1 | 1284 | 2096 | 958 |  |  | 225.2 | 35 | 35 | 800 | EC motor | 5060 | 1 | no | no | D | D | Aluminum | 2025-01-02 | 10 | 6 | yes | piece | 1
GCHC PD 080.2/11-41 | GCHC PD | 080.2/11-41 | 4242951 | finoox | GCHC 080.2D/1x1-2546-2-D/4/40/2.10/1200/EXS/1/015023 | 5316 | 1 | 1 | 2546 | Axial | 42889 | 42948 | 100.37 | 12220 | 730 | VT03060U.1 | 0.748 | 2025-03-01 | D | 41.07 | 72.45 | 2025-01-09 | FlatCompact-BCD_1x1 | 1284 | 1088 | 963 |  |  | 108.9 | 28 | 28 | 800 | EC motor | 5060 | 2 | no | no | D | D | Epoxy coated aluminum | 2025-01-02 | 10 | 4 | yes | piece | 1
GCHC PD 050.2/13-30 | GCHC PD | 050.2/13-30 | 4240065 | finoox | GCHC 050.2C/1x3-2385-J-D/3/32/2.10/2700/EXS/1/015023 | 5089 | 3 | 1 | 2385 | Axial | 33841 | 33796 | 135.49 | 8295 | 430 | VT01435 | 0.398 | 0.32 | C | 30.31 | 61.86 | 2025-01-11 | FlatCompact-BCD_1x3 | 2784 | 888 | 946 |  |  | 181.7 | 22 | 22 | 500 | AC motor | 60 | J | no | no | C | D | Epoxy coated aluminum | 2025-01-02 | 6 | 3 | yes | piece | 1
GCHC PD 050.2/24-38 | GCHC PD | 050.2/24-38 | 4235913 | finoox | GCHC 050.2C/2x4-2388-I-D/6/64/2.10/3600/EXS/1/015023 | 16398 | 4 | 2 | 2388 | Axial | 151911 | 152375 | 722.63 | 28783 | 710 | VT01437 | 1312 | 0.34 | B | 38 | 69.82 | 60.1 | FlatCompact-BCD_2x4 | 3684 | 1696 | 1146 |  |  | 514.5 | 42 | 42 | 500 | AC motor | 60 | I | no | no | C | D | Epoxy coated aluminum | 2025-01-02 | 6 | 6 | yes | piece | 1
GCHC PD 063.2/23-40 | GCHC PD | 063.2/23-40 | 4238185 | finoox | GCHC 063.2D/2x3-2414-1-D/3/80/2.10/3600/EXS/1/015023 | 19628 | 3 | 2 | 2414 | Axial | 154501 | 154347 | 451.65 | 44130 | 770 | VT03145U.1 | 1211 | 2015-01-01 | B | 39.65 | 71.53 | 43.2 | FlatCompact-BCD_2x3 | 3684 | 2096 | 1165 |  |  | 435.8 | 54 | 54 | 630 | EC motor | 5060 | 1 | no | no | D | D | Epoxy coated aluminum | 2025-01-02 | 4 | 3 | yes | piece | 1
GCHC PD 050.2/12-25 | GCHC PD | 050.2/12-25 | 4239862 | finoox | GCHC 050.2C/1x2-2391-L-D/3/32/2.10/1800/AXS/1/015023 | 3257 | 2 | 1 | 2391 | Axial | 24211 | 24205 | 90.33 | 5920 | 520 | VT01437 | 0.205 | 0.18 | B | 24.56 | 55.99 | 2025-05-07 | FlatCompact-BCD_1x2 | 1884 | 888 | 946 |  |  | 120.2 | 18 | 18 | 500 | AC motor | 60 | L | no | no | C | D | Aluminum | 2025-01-02 | 8 | 3 | yes | piece | 1
GCHC PD 050.2/24-40 | GCHC PD | 050.2/24-40 | 4235920 | finoox | GCHC 050.2C/2x4-2390-K-D/3/64/2.10/3600/AXS/1/015023 | 11474 | 4 | 2 | 2390 | Axial | 125443 | 125392 | 361.32 | 34799 | 760 | VT01437 | 1939-01-01 | 0.35 | C | 40.39 | 72.21 | 32.1 | FlatCompact-BCD_2x4 | 3684 | 1696 | 1146 |  |  | 408.8 | 42 | 42 | 500 | AC motor | 60 | K | no | no | C | D | Aluminum | 2025-01-02 | 4 | 3 | yes | piece | 1
GCHC PD 050.2/11-46 | GCHC PD | 050.2/11-46 | 4240495 | finoox | GCHC 050.2D/1x1-2347-D-D/4/40/2.10/1200/AXS/1/015023 | 2743 | 1 | 1 | 2347 | Axial | 34657 | 34765 | 100.37 | 8400 | 1390 | VT03150U | 0.646 | 1941-01-01 | D | 46.25 | 77.62 | 2025-06-08 | FlatCompact-BCD_1x1 | 1284 | 1088 | 919 |  |  | 102.7 | 22 | 22 | 500 | AC motor | 50 | D | no | no | D | D | Aluminum | 2025-01-02 | 10 | 4 | yes | piece | 1
GCHC PD 050.2/11-47 | GCHC PD | 050.2/11-47 | 4240497 | finoox | GCHC 050.2D/1x1-2347-D-D/3/40/2.10/1200/EXS/1/015023 | 2624 | 1 | 1 | 2347 | Axial | 28496 | 28499 | 75.27 | 8535 | 1390 | VT03150U | 0.638 | 1941-01-01 | D | 46.54 | 77.91 | 2025-06-06 | FlatCompact-BCD_1x1 | 1284 | 1088 | 919 |  |  | 95.5 | 22 | 22 | 500 | AC motor | 50 | D | no | no | D | D | Epoxy coated aluminum | 2025-01-02 | 10 | 3 | yes | piece | 1
GCHC PD 045.2/14-44 | GCHC PD | 045.2/14-44 | 4239480 | finoox | GCHC 045.2C/1x4-2527-1-D/6/32/2.10/3600/AXS/1/015023 | 9333 | 4 | 1 | 2527 | Axial | 77.04 | 77.3 | 361.32 | 14414 | 975 | VT03007U.1 | 0.62 | 0.68 | B | 44.4 | 76.04 | 2025-05-29 | FlatCompact-BCD_1x4 | 3684 | 888 | 885 |  |  | 261.1 | 35 | 35 | 450 | EC motor | 5060 | 1 | no | no | C | D | Aluminum | 2025-01-02 | 6 | 6 | yes | piece | 1
GCHC PD 063.2/21-62 | GCHC PD | 063.2/21-62 | 4237795 | finoox | GCHC 063.2D/2x1-2551-2-D/3/80/2.10/1200/EXS/1/015023 | 10137 | 1 | 2 | 2551 | Axial | 82003 | 82205 | 150.55 | 31792 | 1360 | VT03143U.1 | 4601 | 4 | E | 61.71 | 93.22 | 2025-03-15 | FlatCompact-BCD_2x1 | 1284 | 2096 | 961 |  |  | 211.4 | 35 | 35 | 630 | EC motor | 5060 | 2 | no | no | D | D | Epoxy coated aluminum | 2025-01-02 | 8 | 3 | yes | piece | 1
GCHC PD 080.2/22-29 | GCHC PD | 080.2/22-29 | 4238731 | finoox | GCHC 080.2D/2x2-2495-1-D/4/80/2.10/2400/AXS/1/015023 | 16323 | 2 | 2 | 2495 | Axial | 102419 | 102457 | 401.46 | 22774 | 365 | VT03062U.1 | 0.408 | 0.5 | A+ | 29.26 | 60.93 | 34.8 | FlatCompact-BCD_2x2 | 2484 | 2096 | 958 |  |  | 347.3 | 35 | 35 | 800 | EC motor | 5060 | 1 | no | no | D | D | Aluminum | 2025-01-02 | 8 | 4 | yes | piece | 1
GCHC PD 063.2/13-44 | GCHC PD | 063.2/13-44 | 4242736 | finoox | GCHC 063.2D/1x3-2558-2-D/6/40/2.10/3600/AXS/1/015023 | 12891 | 3 | 1 | 2558 | Axial | 138889 | 139523 | 451.65 | 28061 | 950 | VT03144U.1 | 1634 | 1 | C | 44.25 | 75.94 | 39.2 | FlatCompact-BCD_1x3 | 3684 | 1088 | 973 |  |  | 317.6 | 42 | 42 | 630 | EC motor | 5060 | 2 | no | no | D | D | Aluminum | 2025-01-02 | 4 | 6 | yes | piece | 1
GCHC PD 080.2/13-19 | GCHC PD | 080.2/13-19 | 4243392 | finoox | GCHC 080.2D/1x3-2490-1-D/3/40/2.10/3600/AXS/1/015023 | 9775 | 3 | 1 | 2490 | Axial | 49731 | 49628 | 225.82 | 11824 | 245 | VT03062U.1 | 0.111 | 0.2 | A+ | 18.78 | 50.48 | 2025-06-18 | FlatCompact-BCD_1x3 | 3684 | 1088 | 958 |  |  | 251.6 | 28 | 28 | 800 | EC motor | 5060 | 1 | no | no | D | D | Aluminum | 2025-01-02 | 6 | 3 | yes | piece | 1
GCHC PD 050.2/14-57 | GCHC PD | 050.2/14-57 | 4240452 | finoox | GCHC 050.2C/1x4-2562-2-D/4/32/2.10/3600/EXS/1/015023 | 11557 | 4 | 1 | 2562 | Axial | 108688 | 108237 | 240.88 | 33921 | 1595 | VT03013U.1 | 3627 | 1965-01-01 | E | 56.51 | 88.17 | 2025-08-20 | FlatCompact-BCD_1x4 | 3684 | 888 | 957 |  |  | 251.7 | 42 | 42 | 500 | EC motor | 5060 | 2 | no | no | C | D | Epoxy coated aluminum | 2025-01-02 | 4 | 4 | yes | piece | 1
GCHC PD 063.2/13-31 | GCHC PD | 063.2/13-31 | 4242638 | finoox | GCHC 063.2D/1x3-2507-1-D/3/40/2.10/3600/AXS/1/015023 | 9299 | 3 | 1 | 2507 | Axial | 65186 | 65188 | 225.82 | 16384 | 580 | VT03145U.1 | 0.276 | 0.55 | A+ | 30.52 | 62.22 | 2025-03-19 | FlatCompact-BCD_1x3 | 3684 | 1088 | 965 |  |  | 235.5 | 35 | 35 | 630 | EC motor | 5060 | 1 | no | no | D | D | Aluminum | 2025-01-02 | 4 | 3 | yes | piece | 1
GCHC PD 063.2/13-62 | GCHC PD | 063.2/13-62 | 4242687 | finoox | GCHC 063.2D/1x3-2550-2-D/4/40/2.10/3600/AXS/1/015023 | 13450 | 3 | 1 | 2550 | Axial | 141909 | 141783 | 301.1 | 43444 | 1285 | VT03143U.1 | 5941 | 2026-03-01 | E | 62.32 | 94.02 | 26 | FlatCompact-BCD_1x3 | 3684 | 1088 | 961 |  |  | 325.2 | 42 | 42 | 630 | EC motor | 5060 | 2 | no | no | D | D | Aluminum | 2025-01-02 | 4 | 4 | yes | piece | 1
GCHC PD 063.2/12-62 | GCHC PD | 063.2/12-62 | 4241546 | finoox | GCHC 063.2C/1x2-2550-2-D/3/32/2.10/1800/EXS/1/015023 | 8241 | 2 | 1 | 2550 | Axial | 55272 | 55336 | 90.33 | 25236 | 1285 | VT03143U.1 | 4182 | 2026-03-01 | E | 62.17 | 93.61 | 8 | FlatCompact-BCD_1x2 | 1884 | 888 | 961 |  |  | 165.6 | 28 | 28 | 630 | EC motor | 5060 | 2 | no | no | C | D | Epoxy coated aluminum | 2025-01-02 | 6 | 3 | yes | piece | 1
GCHC PD 063.2/23-23 | GCHC PD | 063.2/23-23 | 4238196 | finoox | GCHC 063.2D/2x3-2501-1-D/6/80/2.10/3600/AXS/1/015023 | 23432 | 3 | 2 | 2501 | Axial | 102097 | 102732 | 903.29 | 16999 | 345 | VT03145U.1 | 0.181 | 0.15 | A+ | 22.93 | 54.81 | 73.6 | FlatCompact-BCD_2x3 | 3684 | 2096 | 1165 |  |  | 560.5 | 35 | 35 | 630 | EC motor | 5060 | 1 | no | no | D | D | Aluminum | 2025-01-02 | 8 | 6 | yes | piece | 1
GCHC PD 045.2/23-53 | GCHC PD | 045.2/23-53 | 4235011 | finoox | GCHC 045.2C/2x3-2532-1-D/4/64/2.10/2700/AXS/1/015023 | 11757 | 3 | 2 | 2532 | Axial | 126075 | 126079 | 361.32 | 32299 | 1350 | VT03007U.1 | 2323 | 1965-01-01 | D | 53.03 | 84.67 | 32.1 | FlatCompact-BCD_2x3 | 2784 | 1696 | 885 |  |  | 315.3 | 42 | 42 | 450 | EC motor | 5060 | 1 | no | no | C | D | Aluminum | 2025-01-02 | 6 | 4 | yes | piece | 1
GCHC PD 080.2/12-46 | GCHC PD | 080.2/12-46 | 4243171 | finoox | GCHC 080.2D/1x2-2536-2-D/4/40/2.10/2400/AXS/1/015023 | 9695 | 2 | 1 | 2536 | Axial | 82445 | 82.36 | 200.73 | 22948 | 700 | VT03059U.2 | 1352 | 2025-04-01 | D | 46.13 | 77.68 | 2025-04-17 | FlatCompact-BCD_1x2 | 2484 | 1088 | 1000 |  |  | 214.7 | 35 | 35 | 800 | EC motor | 5060 | 2 | no | no | D | D | Aluminum | 2025-01-02 | 6 | 4 | yes | piece | 1
GCHC PD 063.2/23-33 | GCHC PD | 063.2/23-33 | 4237292 | finoox | GCHC 063.2C/2x3-2505-1-D/4/64/2.10/2700/EXS/1/015023 | 17382 | 3 | 2 | 2505 | Axial | 96.33 | 96404 | 361.32 | 21866 | 500 | VT03145U.1 | 0.441 | 0.39 | A | 32.82 | 64.48 | 2025-09-30 | FlatCompact-BCD_2x3 | 2784 | 1696 | 965 |  |  | 328.5 | 35 | 35 | 630 | EC motor | 5060 | 1 | no | no | C | D | Epoxy coated aluminum | 2025-01-02 | 6 | 4 | yes | piece | 1
GCHC PD 045.2/13-45 | GCHC PD | 045.2/13-45 | 4239395 | finoox | GCHC 045.2C/1x3-2528-1-D/4/32/2.10/2700/AXS/1/015023 | 6470 | 3 | 1 | 2528 | Axial | 53697 | 53664 | 180.66 | 12456 | 1050 | VT03007U.1 | 0.565 | 0.84 | C | 44.67 | 76.2 | 15 | FlatCompact-BCD_1x3 | 2784 | 888 | 885 |  |  | 175.2 | 28 | 28 | 450 | EC motor | 5060 | 1 | no | no | C | D | Aluminum | 2025-01-02 | 6 | 4 | yes | piece | 1
GCHC PD 080.3/13-46 | GCHC PD | 080.3/13-46 | 6174235 | finoox | GCHC 080.3D/1x3-3563-2-D/3/40/2.10/3600/AXS/1/015023 | 13936 | 3 | 1 | 3563 | Axial | 104455 | 103.68 | 225.82 | 36115 | 670 | VT01445U.3 | 1921 | 2015-01-01 | D | 46.24 | 77.94 | 2025-01-20 | FlatCompact-BCD_1x3 | 3684 | 1088 | 970 |  |  | 317 | 42 | 42 | 800 | EC motor | 5060 | 2 | no | no | D | D | Aluminum | 2025-01-02 | 4 | 3 | yes | piece | 1
GCHC PD 050.2/22-30 | GCHC PD | 050.2/22-30 | 4236322 | finoox | GCHC 050.2D/2x2-2337-S-D/6/80/2.10/2400/AXS/1/015023 | 10587 | 2 | 2 | 2337 | Axial | 73324 | 73892 | 602.19 | 12302 | 510 | VT01437 | 0.314 | 0.16 | A | 30.14 | 61.81 | 50.4 | FlatCompact-BCD_2x2 | 2484 | 2096 | 946 |  |  | 391.1 | 35 | 35 | 500 | AC motor | 50 | S | no | no | D | D | Aluminum | 2025-01-02 | 10 | 6 | yes | piece | 1
GCHC PD 050.2/22-41 | GCHC PD | 050.2/22-41 | 4236352 | finoox | GCHC 050.2D/2x2-2354-W-D/6/80/2.10/2400/AXS/1/015023 | 10681 | 2 | 2 | 2354 | Axial | 112144 | 112742 | 602.19 | 20043 | 865 | VT03093U | 0.818 | 0.97 | B | 40.94 | 72.61 | 52 | FlatCompact-BCD_2x2 | 2484 | 2096 | 919 |  |  | 396.7 | 42 | 42 | 500 | AC motor | 50 | W | no | no | D | D | Aluminum | 2025-01-02 | 8 | 6 | yes | piece | 1
GCHC PD 045.2/21-51 | GCHC PD | 045.2/21-51 | 4234767 | finoox | GCHC 045.2C/2x1-2409-1-D/3/64/2.10/900/EXS/1/015023 | 4756 | 1 | 2 | 2409 | Axial | 38175 | 38369 | 90.33 | 12253 | 1500 | VT03007U.1 | 1033 | 2025-02-02 | E | 51.05 | 82.46 | 2025-03-08 | FlatCompact-BCD_2x1 | 984 | 1696 | 885 |  |  | 115.9 | 22 | 22 | 450 | EC motor | 5060 | 1 | no | no | C | D | Epoxy coated aluminum | 2025-01-02 | 8 | 3 | yes | piece | 1
GCHC PD 050.2/13-50 | GCHC PD | 050.2/13-50 | 4234636 | finoox | GCHC 050.2B/1x3-2347-D-D/3/24/2.10/2160/EXS/1/015023 | 4198 | 3 | 1 | 2347 | Axial | 44468 | 44364 | 81.3 | 19358 | 1390 | VT03150U | 2202 | 1941-01-01 | E | 50.15 | 81.59 | 2025-01-07 | FlatCompact-BCD_1x3 | 2244 | 668 | 919 |  |  | 131.8 | 28 | 28 | 500 | AC motor | 50 | D | no | no | B | D | Epoxy coated aluminum | 2025-01-02 | 6 | 3 | yes | piece | 1
GCHC PD 050.2/23-53 | GCHC PD | 050.2/23-53 | 4236571 | finoox | GCHC 050.2D/2x3-2347-D-D/6/80/2.10/3600/EXS/1/015023 | 18048 | 3 | 2 | 2347 | Axial | 244546 | 245917 | 903.29 | 48562 | 1390 | VT03150U | 3974 | 1941-01-01 | D | 53.01 | 84.88 | 78.2 | FlatCompact-BCD_2x3 | 3684 | 2096 | 1119 |  |  | 591.5 | 54 | 54 | 500 | AC motor | 50 | D | no | no | D | D | Epoxy coated aluminum | 2025-01-02 | 4 | 6 | yes | piece | 1
GCHC PD 050.2/13-47 | GCHC PD | 050.2/13-47 | 4240983 | finoox | GCHC 050.2D/1x3-2348-S-D/3/40/2.10/3600/EXS/1/015023 | 6562 | 3 | 1 | 2348 | Axial | 78539 | 78463 | 225.82 | 22684 | 1180 | VT03150U | 1506 | 0.9 | D | 47.27 | 78.95 | 2025-03-19 | FlatCompact-BCD_1x3 | 3684 | 1088 | 919 |  |  | 246.6 | 35 | 35 | 500 | AC motor | 50 | S | no | no | D | D | Epoxy coated aluminum | 2025-01-02 | 4 | 3 | yes | piece | 1
GCHC PD 050.2/21-50 | GCHC PD | 050.2/21-50 | 4236265 | finoox | GCHC 050.2D/2x1-2559-2-D/6/80/2.10/1200/EXS/1/015023 | 8965 | 1 | 2 | 2559 | Axial | 76339 | 76801 | 301.1 | 14923 | 1330 | VT03013U.1 | 1021 | 2025-08-01 | D | 50.14 | 81.66 | 2025-04-27 | FlatCompact-BCD_2x1 | 1284 | 2096 | 957 |  |  | 220.1 | 35 | 35 | 500 | EC motor | 5060 | 2 | no | no | D | D | Epoxy coated aluminum | 2025-01-02 | 10 | 6 | yes | piece | 1
GCHC PD 050.2/21-51 | GCHC PD | 050.2/21-51 | 4235321 | finoox | GCHC 050.2C/2x1-2560-2-D/4/64/2.10/900/AXS/1/015023 | 6388 | 1 | 2 | 2560 | Axial | 54143 | 54.55 | 120.44 | 15006 | 1415 | VT03013U.1 | 1283 | 2021-01-01 | D | 51.16 | 82.58 | 2025-04-11 | FlatCompact-BCD_2x1 | 984 | 1696 | 957 |  |  | 138.4 | 28 | 28 | 500 | EC motor | 5060 | 2 | no | no | C | D | Aluminum | 2025-01-02 | 8 | 4 | yes | piece | 1
GCHC PD 050.2/22-55 | GCHC PD | 050.2/22-55 | 4236506 | finoox | GCHC 050.2D/2x2-2560-2-D/3/80/2.10/2400/AXS/1/015023 | 12132 | 2 | 2 | 2560 | Axial | 113564 | 113493 | 301.1 | 33341 | 1415 | VT03013U.1 | 2373 | 2021-01-01 | D | 55.11 | 86.79 | 2025-04-28 | FlatCompact-BCD_2x2 | 2484 | 2096 | 957 |  |  | 312.9 | 42 | 42 | 500 | EC motor | 5060 | 2 | no | no | D | D | Aluminum | 2025-01-02 | 6 | 3 | yes | piece | 1
GCHC PD 050.2/22-57 | GCHC PD | 050.2/22-57 | 4236523 | finoox | GCHC 050.2D/2x2-2562-2-D/6/80/2.10/2400/EXS/1/015023 | 16356 | 2 | 2 | 2562 | Axial | 176292 | 177063 | 602.19 | 35977 | 1595 | VT03013U.1 | 3488 | 1965-01-01 | D | 57.01 | 88.68 | 55.2 | FlatCompact-BCD_2x2 | 2484 | 2096 | 957 |  |  | 408.8 | 54 | 54 | 500 | EC motor | 5060 | 2 | no | no | D | D | Epoxy coated aluminum | 2025-01-02 | 6 | 6 | yes | piece | 1
GCHC PD 080.2/23-26 | GCHC PD | 080.2/23-26 | 4238993 | finoox | GCHC 080.2D/2x3-2492-1-D/4/80/2.10/3600/AXS/1/015023 | 23458 | 3 | 2 | 2492 | Axial | 127535 | 127617 | 602.19 | 26818 | 295 | VT03062U.1 | 0.345 | 0.3 | A+ | 26.21 | 58.08 | 51.6 | FlatCompact-BCD_2x3 | 3684 | 2096 | 1158 |  |  | 507 | 42 | 42 | 800 | EC motor | 5060 | 1 | no | no | D | D | Aluminum | 2025-01-02 | 6 | 4 | yes | piece | 1
GCHC PD 063.2/22-63 | GCHC PD | 063.2/22-63 | 4238032 | finoox | GCHC 063.2D/2x2-2550-2-D/3/80/2.10/2400/AXS/1/015023 | 17884 | 2 | 2 | 2550 | Axial | 166287 | 166835 | 301.1 | 59932 | 1285 | VT03143U.1 | 7768 | 2026-03-01 | E | 63.33 | 95.01 | 31.6 | FlatCompact-BCD_2x2 | 2484 | 2096 | 961 |  |  | 393.4 | 54 | 54 | 630 | EC motor | 5060 | 2 | no | no | D | D | Aluminum | 2025-01-02 | 4 | 3 | yes | piece | 1
GCHC PD 063.2/11-59 | GCHC PD | 063.2/11-59 | 4242196 | finoox | GCHC 063.2D/1x1-2550-2-D/6/40/2.10/1200/AXS/1/015023 | 6153 | 1 | 1 | 2550 | Axial | 59786 | 60127 | 150.55 | 13450 | 1285 | VT03143U.1 | 2049 | 2026-03-01 | E | 58.56 | 89.94 | 2025-01-13 | FlatCompact-BCD_1x1 | 1284 | 1088 | 961 |  |  | 136.6 | 28 | 28 | 630 | EC motor | 5060 | 2 | no | no | D | D | Aluminum | 2025-01-02 | 10 | 6 | yes | piece | 1
GCHC PD 063.2/21-40 | GCHC PD | 063.2/21-40 | 4236961 | finoox | GCHC 063.2C/2x1-2556-2-D/4/64/2.10/900/AXS/1/015023 | 7580 | 1 | 2 | 2556 | Axial | 53932 | 54335 | 120.44 | 14916 | 850 | VT03144U.1 | 0.851 | 0.77 | D | 39.86 | 71.28 | 2025-04-11 | FlatCompact-BCD_2x1 | 984 | 1696 | 973 |  |  | 139.4 | 28 | 28 | 630 | EC motor | 5060 | 2 | no | no | C | D | Aluminum | 2025-01-02 | 8 | 4 | yes | piece | 1
GCHC PD 063.2/21-41 | GCHC PD | 063.2/21-41 | 4237826 | finoox | GCHC 063.2D/2x1-2556-2-D/4/80/2.10/1200/EXS/1/015023 | 9128 | 1 | 2 | 2556 | Axial | 70067 | 70239 | 200.73 | 17703 | 850 | VT03144U.1 | 0.748 | 0.77 | C | 41.2 | 72.71 | 2025-04-19 | FlatCompact-BCD_2x1 | 1284 | 2096 | 973 |  |  | 190 | 35 | 35 | 630 | EC motor | 5060 | 2 | no | no | D | D | Epoxy coated aluminum | 2025-01-02 | 10 | 4 | yes | piece | 1
GCHC PD 063.2/11-18 | GCHC PD | 063.2/11-18 | 4241259 | finoox | GCHC 063.2C/1x1-2500-1-D/6/32/2.10/900/EXS/1/015023 | 4457 | 1 | 1 | 2500 | Axial | 10849 | 10948 | 90.33 | 1854 | 310 | VT03145U.1 | 0.026 | 0.13 | A+ | 18.35 | 49.66 | 2025-06-07 | FlatCompact-BCD_1x1 | 984 | 888 | 965 |  |  | 81.4 | 16 | 16 | 630 | EC motor | 5060 | 1 | no | no | C | D | Epoxy coated aluminum | 2025-01-02 | 12 | 6 | yes | piece | 1
GCHC PD 050.2/14-33 | GCHC PD | 050.2/14-33 | 4240371 | finoox | GCHC 050.2C/1x4-2513-1-D/4/32/2.10/3600/AXS/1/015023 | 8897 | 4 | 1 | 2513 | Axial | 60511 | 60726 | 240.88 | 12933 | 630 | VT03011U.1 | 0.274 | 0.37 | A | 33.48 | 65.14 | 2025-06-19 | FlatCompact-BCD_1x4 | 3684 | 888 | 936 |  |  | 231.6 | 28 | 28 | 500 | EC motor | 5060 | 1 | no | no | C | D | Aluminum | 2025-01-02 | 4 | 4 | yes | piece | 1
GCHC PD 080.3/22-49 | GCHC PD | 080.3/22-49 | 6074041 | finoox | GCHC 080.3D/2x2-3488-I-D/4/80/2.10/2400/AXS/1/015023 | 15899 | 2 | 2 | 3488 | Axial | 175794 | 175785 | 401.46 | 50930 | 720 | VT01371 | 4733 | 1935-02-01 | E | 49.31 | 80.98 | 39.4 | FlatCompact-BCD_2x2 | 2484 | 2096 | 955 |  |  | 443.3 | 54 | 54 | 800 | AC motor | 60 | I | no | no | D | D | Aluminum | 2025-01-02 | 6 | 4 | yes | piece | 1
GCHC PD 080.3/12-50 | GCHC PD | 080.3/12-50 | 6182066 | finoox | GCHC 080.3D/1x2-3562-2-D/4/40/2.10/2400/AXS/1/015023 | 10345 | 2 | 1 | 3562 | Axial | 97103 | 97535 | 200.73 | 27563 | 800 | VT01445U.3 | 2175 | 1985-01-01 | D | 49.87 | 81.41 | 2025-05-17 | FlatCompact-BCD_1x2 | 2484 | 1088 | 970 |  |  | 233.6 | 35 | 35 | 800 | EC motor | 5060 | 2 | no | no | D | D | Aluminum | 2025-01-02 | 4 | 4 | yes | piece | 1
GCHC PD 050.2/13-23 | GCHC PD | 050.2/13-23 | 4240089 | finoox | GCHC 050.2C/1x3-2389-J-D/3/32/2.10/2700/EXS/1/015023 | 5058 | 3 | 1 | 2389 | Axial | 31.61 | 31576 | 135.49 | 7527 | 450 | VT01437 | 0.246 | 0.17 | B | 22.73 | 54.28 | 2025-01-11 | FlatCompact-BCD_1x3 | 2784 | 888 | 946 |  |  | 174 | 22 | 22 | 500 | AC motor | 60 | J | no | no | C | D | Epoxy coated aluminum | 2025-01-02 | 6 | 3 | yes | piece | 1
GCHC PD 045.2/23-56 | GCHC PD | 045.2/23-56 | 4234947 | finoox | GCHC 045.2C/2x3-2409-1-D/3/64/2.10/2700/EXS/1/015023 | 11628 | 3 | 2 | 2409 | Axial | 115755 | 115851 | 270.99 | 36758 | 1500 | VT03007U.1 | 3098 | 2025-02-02 | E | 55.59 | 87.23 | 2025-01-25 | FlatCompact-BCD_2x3 | 2784 | 1696 | 885 |  |  | 289.4 | 42 | 42 | 450 | EC motor | 5060 | 1 | no | no | C | D | Epoxy coated aluminum | 2025-01-02 | 4 | 3 | yes | piece | 1
GCHC PD 050.2/12-41 | GCHC PD | 050.2/12-41 | 4240767 | finoox | GCHC 050.2D/1x2-2355-X-D/3/40/2.10/2400/EXS/1/015023 | 4356 | 2 | 1 | 2355 | Axial | 43821 | 43788 | 150.55 | 11412 | 810 | VT03093U | 0.564 | 2025-03-01 | C | 41.12 | 72.65 | 2025-09-12 | FlatCompact-BCD_1x2 | 2484 | 1088 | 919 |  |  | 169.4 | 28 | 28 | 500 | AC motor | 60 | X | no | no | D | D | Epoxy coated aluminum | 2025-01-02 | 6 | 3 | yes | piece | 1
GCHC PD 050.2/23-48 | GCHC PD | 050.2/23-48 | 4235718 | finoox | GCHC 050.2C/2x3-2421-1-D/4/64/2.10/2700/EXS/1/015023 | 14184 | 3 | 2 | 2421 | Axial | 133865 | 133719 | 361.32 | 37524 | 1150 | VT03011U.1 | 2154 | 1975-01-01 | D | 47.64 | 79.29 | 32.1 | FlatCompact-BCD_2x3 | 2784 | 1696 | 936 |  |  | 325.3 | 42 | 42 | 500 | EC motor | 5060 | 1 | no | no | C | D | Epoxy coated aluminum | 2025-01-02 | 6 | 4 | yes | piece | 1
GCHC PD 063.2/11-29 | GCHC PD | 063.2/11-29 | 4242074 | finoox | GCHC 063.2D/1x1-2400-K-D/3/40/2.10/1200/AXS/1/015023 | 3407 | 1 | 1 | 2400 | Axial | 21022 | 21047 | 75.27 | 5226 | 490 | VT01442 | 0.15 | 0.34 | B | 2025-07-28 | 60.07 | 2025-04-06 | FlatCompact-BCD_1x1 | 1284 | 1088 | 948 |  |  | 94.5 | 18 | 18 | 630 | AC motor | 60 | K | no | no | D | D | Aluminum | 2025-01-02 | 10 | 3 | yes | piece | 1
GCHC PD 045.2/24-47 | GCHC PD | 045.2/24-47 | 4235075 | finoox | GCHC 045.2C/2x4-2527-1-D/6/64/2.10/3600/EXS/1/015023 | 18686 | 4 | 2 | 2527 | Axial | 152086 | 152553 | 722.63 | 28828 | 975 | VT03007U.1 | 1241 | 0.68 | B | 47.25 | 79.05 | 60.1 | FlatCompact-BCD_2x4 | 3684 | 1696 | 1085 |  |  | 481.5 | 42 | 42 | 450 | EC motor | 5060 | 1 | no | no | C | D | Epoxy coated aluminum | 2025-01-02 | 6 | 6 | yes | piece | 1
GCHC PD 063.2/11-25 | GCHC PD | 063.2/11-25 | 4242142 | finoox | GCHC 063.2D/1x1-2506-1-D/6/40/2.10/1200/AXS/1/015023 | 4999 | 1 | 1 | 2506 | Axial | 25.66 | 25862 | 150.55 | 4533 | 540 | VT03145U.1 | 0.084 | 0.45 | A+ | 24.95 | 56.33 | 2025-04-12 | FlatCompact-BCD_1x1 | 1284 | 1088 | 965 |  |  | 113 | 18 | 18 | 630 | EC motor | 5060 | 1 | no | no | D | D | Aluminum | 2025-01-02 | 10 | 6 | yes | piece | 1
GCHC PD 063.2/21-59 | GCHC PD | 063.2/21-59 | 4237780 | finoox | GCHC 063.2D/2x1-2549-2-D/3/80/2.10/1200/AXS/1/015023 | 9776 | 1 | 2 | 2549 | Axial | 79972 | 80216 | 150.55 | 28143 | 1210 | VT03143U.1 | 3246 | 1986-02-01 | E | 59.18 | 90.69 | 2025-03-15 | FlatCompact-BCD_2x1 | 1284 | 2096 | 961 |  |  | 211.4 | 35 | 35 | 630 | EC motor | 5060 | 2 | no | no | D | D | Aluminum | 2025-01-02 | 8 | 3 | yes | piece | 1
GCHC PD 050.2/22-58 | GCHC PD | 050.2/22-58 | 4236529 | finoox | GCHC 050.2D/2x2-2563-2-D/6/80/2.10/2400/EXS/1/015023 | 16356 | 2 | 2 | 2563 | Axial | 183.47 | 184169 | 602.19 | 38025 | 1680 | VT03013U.1 | 4091 | 1975-01-01 | D | 58.2 | 89.87 | 55.2 | FlatCompact-BCD_2x2 | 2484 | 2096 | 957 |  |  | 408.8 | 54 | 54 | 500 | EC motor | 5060 | 2 | no | no | D | D | Epoxy coated aluminum | 2025-01-02 | 6 | 6 | yes | piece | 1
GCHC PD 050.2/23-45 | GCHC PD | 050.2/23-45 | 4235767 | finoox | GCHC 050.2C/2x3-2519-1-D/6/64/2.10/2700/EXS/1/015023 | 16424 | 3 | 2 | 2519 | Axial | 146824 | 147386 | 541.97 | 29399 | 1010 | VT03011U.1 | 1535 | 2015-01-01 | C | 45.38 | 77.03 | 46.3 | FlatCompact-BCD_2x3 | 2784 | 1696 | 936 |  |  | 378.7 | 42 | 42 | 500 | EC motor | 5060 | 1 | no | no | C | D | Epoxy coated aluminum | 2025-01-02 | 6 | 6 | yes | piece | 1
GCHC PD 080.2/11-25 | GCHC PD | 080.2/11-25 | 4242869 | finoox | GCHC 080.2D/1x1-2496-1-D/4/40/2.10/1200/AXS/1/015023 | 4489 | 1 | 1 | 2496 | Axial | 27584 | 27685 | 100.37 | 6105 | 390 | VT03062U.1 | 0.121 | 0.6 | A | 24.87 | 56.25 | 2025-06-08 | FlatCompact-BCD_1x1 | 1284 | 1088 | 958 |  |  | 104.6 | 22 | 22 | 800 | EC motor | 5060 | 1 | no | no | D | D | Aluminum | 2025-01-02 | 10 | 4 | yes | piece | 1
GCHC PD 063.2/11-28 | GCHC PD | 063.2/11-28 | 4241289 | finoox | GCHC 063.2C/1x1-2505-1-D/6/32/2.10/900/EXS/1/015023 | 4457 | 1 | 1 | 2505 | Axial | 17154 | 17311 | 90.33 | 3168 | 500 | VT03145U.1 | 0.076 | 0.39 | A | 27.95 | 59.26 | 2025-06-07 | FlatCompact-BCD_1x1 | 984 | 888 | 965 |  |  | 81.4 | 16 | 16 | 630 | EC motor | 5060 | 1 | no | no | C | D | Epoxy coated aluminum | 2025-01-02 | 12 | 6 | yes | piece | 1
GCHC PD 050.2/12-52 | GCHC PD | 050.2/12-52 | 4240939 | finoox | GCHC 050.2D/1x2-2790-K-D/4/40/2.10/2400/AXS/1/015023 | 4670 | 2 | 1 | 2790 | Axial | 75441 | 75508 | 200.73 | 19705 | 1640 | VT03150U | 1868 | 1964-01-01 | D | 52.22 | 83.75 | 2025-04-17 | FlatCompact-BCD_1x2 | 2484 | 1088 | 919 |  |  | 187.5 | 35 | 35 | 500 | AC motor | 60 | K | no | no | D | D | Aluminum | 2025-01-02 | 6 | 4 | yes | piece | 1
GCHC PD 080.3/13-52 | GCHC PD | 080.3/13-52 | 6133145 | finoox | GCHC 080.3D/1x3-3481-D-D/4/40/2.10/3600/EXS/1/015023 | 10816 | 3 | 1 | 3481 | Axial | 141118 | 140925 | 301.1 | 45880 | 850 | VT01526 | 5151 | 2025-03-03 | E | 51.93 | 83.62 | 26 | FlatCompact-BCD_1x3 | 3684 | 1088 | 961 |  |  | 336.9 | 42 | 42 | 800 | AC motor | 50 | D | no | no | D | D | Epoxy coated aluminum | 2025-01-02 | 4 | 4 | yes | piece | 1
GCHC PD 080.3/22-40 | GCHC PD | 080.3/22-40 | 6119763 | finoox | GCHC 080.3D/2x2-3489-J-D/3/80/2.10/2400/EXS/1/015023 | 15093 | 2 | 2 | 3489 | Axial | 113838 | 113698 | 301.1 | 35030 | 480 | VT01371 | 2283 | 2025-01-01 | D | 40.47 | 72.14 | 2025-04-28 | FlatCompact-BCD_2x2 | 2484 | 2096 | 955 |  |  | 408 | 42 | 42 | 800 | AC motor | 60 | J | no | no | D | D | Epoxy coated aluminum | 2025-01-02 | 6 | 3 | yes | piece | 1
GCHC PD 050.2/14-32 | GCHC PD | 050.2/14-32 | 4240242 | finoox | GCHC 050.2C/1x4-2333-S-D/6/32/2.10/3600/AXS/1/015023 | 7907 | 4 | 1 | 2333 | Axial | 65.18 | 65503 | 361.32 | 11635 | 530 | VT01435 | 0.599 | 0.35 | C | 32.16 | 63.82 | 2025-05-29 | FlatCompact-BCD_1x4 | 3684 | 888 | 946 |  |  | 286.7 | 35 | 35 | 500 | AC motor | 50 | S | no | no | C | D | Aluminum | 2025-01-02 | 6 | 6 | yes | piece | 1
GCHC PD 050.2/22-35 | GCHC PD | 050.2/22-35 | 4235433 | finoox | GCHC 050.2C/2x2-2387-L-D/3/64/2.10/1800/EXS/1/015023 | 6502 | 2 | 2 | 2387 | Axial | 50.4 | 50361 | 180.66 | 12890 | 500 | VT01435 | 0.706 | 0.37 | D | 35.24 | 66.78 | 2025-09-15 | FlatCompact-BCD_2x2 | 1884 | 1696 | 946 |  |  | 228.5 | 28 | 28 | 500 | AC motor | 60 | L | no | no | C | D | Epoxy coated aluminum | 2025-01-02 | 8 | 3 | yes | piece | 1
GCHC PD 050.2/22-35 | GCHC PD | 050.2/22-35 | 4236385 | finoox | GCHC 050.2D/2x2-2387-L-D/6/80/2.10/2400/EXS/1/015023 | 11618 | 2 | 2 | 2387 | Axial | 79.13 | 79675 | 602.19 | 13514 | 500 | VT01435 | 0.705 | 0.37 | C | 35.39 | 67.06 | 50.4 | FlatCompact-BCD_2x2 | 2484 | 2096 | 946 |  |  | 401.4 | 35 | 35 | 500 | AC motor | 60 | L | no | no | D | D | Epoxy coated aluminum | 2025-01-02 | 10 | 6 | yes | piece | 1
GCHC PD 063.2/22-34 | GCHC PD | 063.2/22-34 | 4237912 | finoox | GCHC 063.2D/2x2-2400-K-D/3/80/2.10/2400/AXS/1/015023 | 10393 | 2 | 2 | 2400 | Axial | 84197 | 84149 | 301.1 | 20904 | 490 | VT01442 | 0.601 | 0.34 | B | 34.42 | 66.09 | 2025-09-26 | FlatCompact-BCD_2x2 | 2484 | 2096 | 948 |  |  | 309.3 | 35 | 35 | 630 | AC motor | 60 | K | no | no | D | D | Aluminum | 2025-01-02 | 6 | 3 | yes | piece | 1
GCHC PD 063.2/12-44 | GCHC PD | 063.2/12-44 | 4242492 | finoox | GCHC 063.2D/1x2-2558-2-D/4/40/2.10/2400/EXS/1/015023 | 8296 | 2 | 1 | 2558 | Axial | 73909 | 73933 | 200.73 | 19861 | 950 | VT03144U.1 | 1032 | 1 | C | 43.67 | 75.21 | 2025-04-17 | FlatCompact-BCD_1x2 | 2484 | 1088 | 973 |  |  | 188.5 | 35 | 35 | 630 | EC motor | 5060 | 2 | no | no | D | D | Epoxy coated aluminum | 2025-01-02 | 6 | 4 | yes | piece | 1
GCHC PD 045.2/12-46 | GCHC PD | 045.2/12-46 | 4239318 | finoox | GCHC 045.2C/1x2-2530-1-D/6/32/2.10/1800/AXS/1/015023 | 5320 | 2 | 1 | 2530 | Axial | 46761 | 47049 | 180.66 | 8964 | 1200 | VT03007U.1 | 0.559 | 2025-01-01 | C | 46.07 | 77.48 | 2025-01-15 | FlatCompact-BCD_1x2 | 1884 | 888 | 885 |  |  | 139.3 | 28 | 28 | 450 | EC motor | 5060 | 1 | no | no | C | D | Aluminum | 2025-01-02 | 8 | 6 | yes | piece | 1
GCHC PD 063.2/22-39 | GCHC PD | 063.2/22-39 | 4237122 | finoox | GCHC 063.2C/2x2-2511-1-D/4/64/2.10/1800/EXS/1/015023 | 12311 | 2 | 2 | 2511 | Axial | 85088 | 85137 | 240.88 | 21984 | 730 | VT03145U.1 | 0.819 | 1 | C | 38.9 | 70.45 | 2025-07-21 | FlatCompact-BCD_2x2 | 1884 | 1696 | 965 |  |  | 230.3 | 35 | 35 | 630 | EC motor | 5060 | 1 | no | no | C | D | Epoxy coated aluminum | 2025-01-02 | 8 | 4 | yes | piece | 1
GCHC PD 050.2/13-45 | GCHC PD | 050.2/13-45 | 4234721 | finoox | GCHC 050.2B/1x3-2520-1-D/4/24/2.10/2160/AXS/1/015023 | 5949 | 3 | 1 | 2520 | Axial | 48424 | 48517 | 108.39 | 13706 | 1070 | VT03011U.1 | 0.95 | 2025-04-01 | D | 44.71 | 76.15 | 2025-02-09 | FlatCompact-BCD_1x3 | 2244 | 668 | 936 |  |  | 127.1 | 28 | 28 | 500 | EC motor | 5060 | 1 | no | no | B | D | Aluminum | 2025-01-02 | 6 | 4 | yes | piece | 1
GCHC PD 050.2/23-43 | GCHC PD | 050.2/23-43 | 4236707 | finoox | GCHC 050.2D/2x3-2517-1-D/3/80/2.10/3600/EXS/1/015023 | 15888 | 3 | 2 | 2517 | Axial | 123399 | 123288 | 451.65 | 31129 | 880 | VT03011U.1 | 0.928 | 0.84 | B | 43.36 | 75.23 | 40 | FlatCompact-BCD_2x3 | 3684 | 2096 | 1136 |  |  | 424.2 | 42 | 42 | 500 | EC motor | 5060 | 1 | no | no | D | D | Epoxy coated aluminum | 2025-01-02 | 4 | 3 | yes | piece | 1
GCHC PD 063.2/21-20 | GCHC PD | 063.2/21-20 | 4237709 | finoox | GCHC 063.2D/2x1-2502-1-D/4/80/2.10/1200/AXS/1/015023 | 7922 | 1 | 2 | 2502 | Axial | 35.18 | 35328 | 200.73 | 6900 | 385 | VT03145U.1 | 0.072 | 0.2 | A+ | 2025-11-20 | 51.63 | 2025-02-17 | FlatCompact-BCD_2x1 | 1284 | 2096 | 965 |  |  | 179 | 22 | 22 | 630 | EC motor | 5060 | 1 | no | no | D | D | Aluminum | 2025-01-02 | 10 | 4 | yes | piece | 1
GCHC PD 050.2/11-28 | GCHC PD | 050.2/11-28 | 4239666 | finoox | GCHC 050.2C/1x1-2513-1-D/4/32/2.10/900/EXS/1/015023 | 2877 | 1 | 1 | 2513 | Axial | 14.53 | 14623 | 60.22 | 3233 | 630 | VT03011U.1 | 0.069 | 0.37 | A | 27.81 | 59.12 | 2025-01-05 | FlatCompact-BCD_1x1 | 984 | 888 | 936 |  |  | 71.7 | 16 | 16 | 500 | EC motor | 5060 | 1 | no | no | C | D | Epoxy coated aluminum | 2025-01-02 | 8 | 4 | yes | piece | 1
GCHC PD 080.2/11-45 | GCHC PD | 080.2/11-45 | 4242901 | finoox | GCHC 080.2D/1x1-2536-2-D/6/40/2.10/1200/EXS/1/015023 | 6564 | 1 | 1 | 2536 | Axial | 47.4 | 47661 | 150.55 | 9957 | 700 | VT03059U.2 | 0.691 | 2025-04-01 | D | 45.33 | 76.72 | 2025-01-13 | FlatCompact-BCD_1x1 | 1284 | 1088 | 1000 |  |  | 131.7 | 28 | 28 | 800 | EC motor | 5060 | 2 | no | no | D | D | Epoxy coated aluminum | 2025-01-02 | 10 | 6 | yes | piece | 1
GCHC PD 050.2/13-31 | GCHC PD | 050.2/13-31 | 4241082 | finoox | GCHC 050.2D/1x3-2512-1-D/3/40/2.10/3600/AXS/1/015023 | 7711 | 3 | 1 | 2512 | Axial | 44068 | 44022 | 225.82 | 9929 | 565 | VT03011U.1 | 0.147 | 0.28 | A+ | 30.86 | 62.55 | 2025-06-18 | FlatCompact-BCD_1x3 | 3684 | 1088 | 936 |  |  | 232.1 | 28 | 28 | 500 | EC motor | 5060 | 1 | no | no | D | D | Aluminum | 2025-01-02 | 6 | 3 | yes | piece | 1
GCHC PD 050.2/14-36 | GCHC PD | 050.2/14-36 | 4240379 | finoox | GCHC 050.2C/1x4-2514-1-D/3/32/2.10/3600/EXS/1/015023 | 8648 | 4 | 1 | 2514 | Axial | 55436 | 55437 | 180.66 | 14826 | 695 | VT03011U.1 | 0.343 | 0.47 | B | 35.75 | 67.41 | 2025-09-14 | FlatCompact-BCD_1x4 | 3684 | 888 | 936 |  |  | 214.3 | 28 | 28 | 500 | EC motor | 5060 | 1 | no | no | C | D | Epoxy coated aluminum | 2025-01-02 | 4 | 3 | yes | piece | 1
GCHC PD 045.2/12-44 | GCHC PD | 045.2/12-44 | 4234262 | finoox | GCHC 045.2B/1x2-2528-1-D/3/24/2.10/1440/EXS/1/015023 | 3934 | 2 | 1 | 2528 | Axial | 22954 | 22958 | 54.2 | 7343 | 1050 | VT03007U.1 | 0.383 | 0.84 | D | 43.71 | 75.04 | 2025-06-04 | FlatCompact-BCD_1x2 | 1524 | 668 | 885 |  |  | 79.1 | 18 | 18 | 450 | EC motor | 5060 | 1 | no | no | B | D | Epoxy coated aluminum | 2025-01-02 | 8 | 3 | yes | piece | 1
GCHC PD 080.2/23-38 | GCHC PD | 080.2/23-38 | 4238950 | finoox | GCHC 080.2D/2x3-2483-1-D/4/80/2.10/3600/EXS/1/015023 | 26957 | 3 | 2 | 2483 | Axial | 188403 | 188572 | 602.19 | 45196 | 470 | VT03061U.1 | 1252 | 0.9 | B | 37.73 | 69.6 | 54.8 | FlatCompact-BCD_2x3 | 3684 | 2096 | 1158 |  |  | 516.9 | 54 | 54 | 800 | EC motor | 5060 | 1 | no | no | D | D | Epoxy coated aluminum | 2025-01-02 | 4 | 4 | yes | piece | 1
GCHC PD 063.2/12-37 | GCHC PD | 063.2/12-37 | 4241565 | finoox | GCHC 063.2C/1x2-2554-2-D/3/32/2.10/1800/EXS/1/015023 | 6633 | 2 | 1 | 2554 | Axial | 41.26 | 41.3 | 90.33 | 13817 | 750 | VT03144U.1 | 0.574 | 0.6 | C | 37.09 | 68.52 | 8 | FlatCompact-BCD_1x2 | 1884 | 888 | 973 |  |  | 129.6 | 28 | 28 | 630 | EC motor | 5060 | 2 | no | no | C | D | Epoxy coated aluminum | 2025-01-02 | 6 | 3 | yes | piece | 1
GCHC PD 063.2/12-37 | GCHC PD | 063.2/12-37 | 4242469 | finoox | GCHC 063.2D/1x2-2554-2-D/6/40/2.10/2400/EXS/1/015023 | 9635 | 2 | 1 | 2554 | Axial | 74008 | 74238 | 301.1 | 14604 | 750 | VT03144U.1 | 0.551 | 0.6 | B | 37.37 | 68.92 | 2025-04-25 | FlatCompact-BCD_1x2 | 2484 | 1088 | 973 |  |  | 217.7 | 35 | 35 | 630 | EC motor | 5060 | 2 | no | no | D | D | Epoxy coated aluminum | 2025-01-02 | 8 | 6 | yes | piece | 1
GCHC PD 050.3/24-52 | GCHC PD | 050.3/24-52 | 6166443 | finoox | GCHC 050.3C/2x4-3616-W-D/3/64/2.10/3600/EXS/1/015023 | 12339 | 4 | 2 | 3616 | Axial | 160668 | 160369 | 361.32 | 57390 | 1240 | VT01524 | 5351 | 2025-02-03 | E | 52.45 | 84.28 | 34.6 | FlatCompact-BCD_2x4 | 3684 | 1696 | 1146 |  |  | 441.9 | 54 | 54 | 500 | AC motor | 50 | W | no | no | C | D | Epoxy coated aluminum | 2025-01-02 | 4 | 3 | yes | piece | 1
GCHC PD 045.2/23-52 | GCHC PD | 045.2/23-52 | 4234939 | finoox | GCHC 045.2C/2x3-0426-W-D/4/64/2.10/2700/AXS/1/015023 | 8092 | 3 | 2 | 426 | Axial | 126075 | 126079 | 361.32 | 32299 | 1360 | VT0326U | 2497 | 2025-02-02 | D | 52.11 | 83.74 | 32.1 | FlatCompact-BCD_2x3 | 2784 | 1696 | 871 |  |  | 337.5 | 42 | 42 | 450 | AC motor | 50 | W | no | no | C | D | Aluminum | 2025-01-02 | 6 | 4 | yes | piece | 1
GCHC PD 050.2/22-53 | GCHC PD | 050.2/22-53 | 4236338 | finoox | GCHC 050.2D/2x2-2349-I-D/3/80/2.10/2400/AXS/1/015023 | 7906 | 2 | 2 | 2349 | Axial | 122783 | 122684 | 301.1 | 38293 | 1590 | VT03150U | 3244 | 2025-07-01 | D | 53.08 | 84.74 | 2025-04-28 | FlatCompact-BCD_2x2 | 2484 | 2096 | 919 |  |  | 312.9 | 42 | 42 | 500 | AC motor | 60 | I | no | no | D | D | Aluminum | 2025-01-02 | 6 | 3 | yes | piece | 1
GCHC PD 050.2/11-40 | GCHC PD | 050.2/11-40 | 4239599 | finoox | GCHC 050.2C/1x1-2386-K-D/3/32/2.10/900/EXS/1/015023 | 2170 | 1 | 1 | 2386 | Axial | 18437 | 18527 | 45.16 | 5794 | 910 | VT01435 | 0.409 | 0.92 | D | 40.18 | 71.49 | 2025-09-03 | FlatCompact-BCD_1x1 | 984 | 888 | 946 |  |  | 72.3 | 16 | 16 | 500 | AC motor | 60 | K | no | no | C | D | Epoxy coated aluminum | 2025-01-02 | 8 | 3 | yes | piece | 1
GCHC PD 063.2/13-26 | GCHC PD | 063.2/13-26 | 4242575 | finoox | GCHC 063.2D/1x3-2401-L-D/3/40/2.10/3600/EXS/1/015023 | 7981 | 3 | 1 | 2401 | Axial | 48526 | 48418 | 225.82 | 11647 | 340 | VT01442 | 0.256 | 0.16 | A | 25.86 | 57.55 | 2025-06-18 | FlatCompact-BCD_1x3 | 3684 | 1088 | 948 |  |  | 245 | 28 | 28 | 630 | AC motor | 60 | L | no | no | D | D | Epoxy coated aluminum | 2025-01-02 | 6 | 3 | yes | piece | 1
GCHC PD 045.2/12-51 | GCHC PD | 045.2/12-51 | 4239267 | finoox | GCHC 045.2C/1x2-2409-1-D/6/32/2.10/1800/EXS/1/015023 | 5673 | 2 | 1 | 2409 | Axial | 54.55 | 54758 | 180.66 | 11289 | 1500 | VT03007U.1 | 1064 | 2025-02-02 | D | 51.02 | 82.44 | 2025-01-15 | FlatCompact-BCD_1x2 | 1884 | 888 | 885 |  |  | 139.3 | 28 | 28 | 450 | EC motor | 5060 | 1 | no | no | C | D | Epoxy coated aluminum | 2025-01-02 | 8 | 6 | yes | piece | 1
GCHC PD 063.2/21-45 | GCHC PD | 063.2/21-45 | 4236836 | finoox | GCHC 063.2C/2x1-2413-2-D/6/64/2.10/900/AXS/1/015023 | 8481 | 1 | 2 | 2413 | Axial | 70375 | 71096 | 180.66 | 15801 | 1000 | VT03144U.1 | 1945-01-01 | 2025-01-01 | D | 44.67 | 76.09 | 2025-04-17 | FlatCompact-BCD_2x1 | 984 | 1696 | 973 |  |  | 158.3 | 35 | 35 | 630 | EC motor | 5060 | 2 | no | no | C | D | Aluminum | 2025-01-02 | 8 | 6 | yes | piece | 1
GCHC PD 050.2/21-35 | GCHC PD | 050.2/21-35 | 4235215 | finoox | GCHC 050.2C/2x1-2390-K-D/3/64/2.10/900/EXS/1/015023 | 3955 | 1 | 2 | 2390 | Axial | 30604 | 30721 | 90.33 | 8700 | 760 | VT01437 | 0.347 | 0.35 | C | 34.77 | 66.19 | 2025-03-08 | FlatCompact-BCD_2x1 | 984 | 1696 | 946 |  |  | 124.1 | 22 | 22 | 500 | AC motor | 60 | K | no | no | C | D | Epoxy coated aluminum | 2025-01-02 | 8 | 3 | yes | piece | 1
GCHC PD 050.2/13-58 | GCHC PD | 050.2/13-58 | 4240104 | finoox | GCHC 050.2C/1x3-2410-2-D/3/32/2.10/2700/AXS/1/015023 | 8158 | 3 | 1 | 2410 | Axial | 76887 | 77177 | 135.49 | 29243 | 1770 | VT03013U.1 | 3643 | 2025-01-02 | E | 57.9 | 89.45 | 2025-01-12 | FlatCompact-BCD_1x3 | 2784 | 888 | 957 |  |  | 181.8 | 35 | 35 | 500 | EC motor | 5060 | 2 | no | no | C | D | Aluminum | 2025-01-02 | 4 | 3 | yes | piece | 1
GCHC PD 045.2/22-36 | GCHC PD | 045.2/22-36 | 4234867 | finoox | GCHC 045.2C/2x2-2523-1-D/4/64/2.10/1800/AXS/1/015023 | 8301 | 2 | 2 | 2523 | Axial | 51405 | 51606 | 240.88 | 10506 | 675 | VT03007U.1 | 0.232 | 0.3 | A | 36.34 | 67.86 | 2025-06-20 | FlatCompact-BCD_2x2 | 1884 | 1696 | 885 |  |  | 219 | 28 | 28 | 450 | EC motor | 5060 | 1 | no | no | C | D | Aluminum | 2025-01-02 | 8 | 4 | yes | piece | 1
GCHC PD 063.2/21-61 | GCHC PD | 063.2/21-61 | 4236928 | finoox | GCHC 063.2C/2x1-2549-2-D/3/64/2.10/900/EXS/1/015023 | 9109 | 1 | 2 | 2549 | Axial | 55045 | 55401 | 90.33 | 23652 | 1210 | VT03143U.1 | 3493 | 1986-02-01 | E | 60.91 | 92.33 | 2025-09-08 | FlatCompact-BCD_2x1 | 984 | 1696 | 961 |  |  | 166.6 | 28 | 28 | 630 | EC motor | 5060 | 2 | no | no | C | D | Epoxy coated aluminum | 2025-01-02 | 8 | 3 | yes | piece | 1
GCHC PD 063.2/21-60 | GCHC PD | 063.2/21-60 | 4237785 | finoox | GCHC 063.2D/2x1-2549-2-D/6/80/2.10/1200/EXS/1/015023 | 12471 | 1 | 2 | 2549 | Axial | 111617 | 112182 | 301.1 | 25230 | 1210 | VT03143U.1 | 3425 | 1986-02-01 | E | 60.15 | 91.66 | 2025-09-28 | FlatCompact-BCD_2x1 | 1284 | 2096 | 961 |  |  | 259.8 | 42 | 42 | 630 | EC motor | 5060 | 2 | no | no | D | D | Epoxy coated aluminum | 2025-01-02 | 10 | 6 | yes | piece | 1
GCHC PD 080.2/22-23 | GCHC PD | 080.2/22-23 | 4238717 | finoox | GCHC 080.2D/2x2-2491-1-D/4/80/2.10/2400/EXS/1/015023 | 17298 | 2 | 2 | 2491 | Axial | 79214 | 79308 | 401.46 | 16265 | 270 | VT03062U.1 | 0.187 | 0.25 | A+ | 22.86 | 54.54 | 34.8 | FlatCompact-BCD_2x2 | 2484 | 2096 | 958 |  |  | 347.3 | 35 | 35 | 800 | EC motor | 5060 | 1 | no | no | D | D | Epoxy coated aluminum | 2025-01-02 | 8 | 4 | yes | piece | 1
GCHC PD 080.2/11-34 | GCHC PD | 080.2/11-34 | 4242825 | finoox | GCHC 080.2D/1x1-2486-1-D/4/40/2.10/1200/AXS/1/015023 | 4723 | 1 | 1 | 2486 | Axial | 36776 | 36942 | 100.37 | 9173 | 565 | VT03061U.1 | 0.351 | 1955-01-01 | C | 34.18 | 65.56 | 2025-06-08 | FlatCompact-BCD_1x1 | 1284 | 1088 | 958 |  |  | 105.2 | 22 | 22 | 800 | EC motor | 5060 | 1 | no | no | D | D | Aluminum | 2025-01-02 | 10 | 4 | yes | piece | 1
GCHC PD 080.2/21-18 | GCHC PD | 080.2/21-18 | 4238437 | finoox | GCHC 080.2D/2x1-2490-1-D/4/80/2.10/1200/AXS/1/015023 | 7651 | 1 | 2 | 2490 | Axial | 36951 | 37119 | 200.73 | 7331 | 245 | VT03062U.1 | 0.076 | 0.2 | A+ | 2025-06-18 | 49.58 | 2025-02-17 | FlatCompact-BCD_2x1 | 1284 | 2096 | 958 |  |  | 190.2 | 22 | 22 | 800 | EC motor | 5060 | 1 | no | no | D | D | Aluminum | 2025-01-02 | 10 | 4 | yes | piece | 1
GCHC PD 063.2/12-24 | GCHC PD | 063.2/12-24 | 4242375 | finoox | GCHC 063.2D/1x2-2504-1-D/4/40/2.10/2400/AXS/1/015023 | 7282 | 2 | 1 | 2504 | Axial | 40941 | 40986 | 200.73 | 8351 | 460 | VT03145U.1 | 0.108 | 0.3 | A+ | 2025-02-24 | 55.57 | 2025-08-16 | FlatCompact-BCD_1x2 | 2484 | 1088 | 965 |  |  | 179.5 | 28 | 28 | 630 | EC motor | 5060 | 1 | no | no | D | D | Aluminum | 2025-01-02 | 8 | 4 | yes | piece | 1
GCHC PD 050.2/21-41 | GCHC PD | 050.2/21-41 | 4236238 | finoox | GCHC 050.2D/2x1-2519-1-D/6/80/2.10/1200/AXS/1/015023 | 7339 | 1 | 2 | 2519 | Axial | 61799 | 62272 | 301.1 | 11289 | 1010 | VT03011U.1 | 0.471 | 2015-01-01 | B | 41.37 | 72.88 | 2025-01-26 | FlatCompact-BCD_2x1 | 1284 | 2096 | 936 |  |  | 209.7 | 28 | 28 | 500 | EC motor | 5060 | 1 | no | no | D | D | Aluminum | 2025-01-02 | 10 | 6 | yes | piece | 1
GCHC PD 050.2/13-43 | GCHC PD | 050.2/13-43 | 4240174 | finoox | GCHC 050.2C/1x3-2519-1-D/4/32/2.10/2700/EXS/1/015023 | 7361 | 3 | 1 | 2519 | Axial | 60956 | 60934 | 180.66 | 15850 | 1010 | VT03011U.1 | 0.739 | 2015-01-01 | C | 42.64 | 74.18 | 15 | FlatCompact-BCD_1x3 | 2784 | 888 | 936 |  |  | 180.3 | 28 | 28 | 500 | EC motor | 5060 | 1 | no | no | C | D | Epoxy coated aluminum | 2025-01-02 | 6 | 4 | yes | piece | 1
GCHC PD 063.2/14-28 | GCHC PD | 063.2/14-28 | 4241894 | finoox | GCHC 063.2C/1x4-2503-1-D/4/32/2.10/3600/EXS/1/015023 | 11327 | 4 | 1 | 2503 | Axial | 56912 | 57049 | 240.88 | 12159 | 425 | VT03145U.1 | 0.195 | 0.25 | A+ | 27.67 | 59.34 | 2025-06-19 | FlatCompact-BCD_1x4 | 3684 | 888 | 965 |  |  | 236.1 | 28 | 28 | 630 | EC motor | 5060 | 1 | no | no | C | D | Epoxy coated aluminum | 2025-01-02 | 4 | 4 | yes | piece | 1
GCHC PD 045.2/11-46 | GCHC PD | 045.2/11-46 | 4239243 | finoox | GCHC 045.2C/1x1-2532-1-D/6/32/2.10/900/EXS/1/015023 | 3298 | 1 | 1 | 2532 | Axial | 24928 | 2025-12-25 | 90.33 | 5071 | 1350 | VT03007U.1 | 0.393 | 1965-01-01 | D | 45.71 | 77 | 2025-07-07 | FlatCompact-BCD_1x1 | 984 | 888 | 885 |  |  | 78.9 | 18 | 18 | 450 | EC motor | 5060 | 1 | no | no | C | D | Epoxy coated aluminum | 2025-01-02 | 12 | 6 | yes | piece | 1
GCHC PD 045.2/13-53 | GCHC PD | 045.2/13-53 | 4239340 | finoox | GCHC 045.2C/1x3-0423-X-D/3/32/2.10/2700/AXS/1/015023 | 4214 | 3 | 1 | 423 | Axial | 60717 | 60831 | 135.49 | 18908 | 1460 | VT0326U | 1978-01-01 | 3 | E | 53.08 | 84.61 | 2025-05-11 | FlatCompact-BCD_1x3 | 2784 | 888 | 871 |  |  | 173.4 | 28 | 28 | 450 | AC motor | 60 | X | no | no | C | D | Aluminum | 2025-01-02 | 4 | 3 | yes | piece | 1
GCHC PD 063.2/13-30 | GCHC PD | 063.2/13-30 | 4242515 | finoox | GCHC 063.2D/1x3-2358-D-D/3/40/2.10/3600/EXS/1/015023 | 8008 | 3 | 1 | 2358 | Axial | 55511 | 55468 | 225.82 | 13387 | 430 | VT01442 | 0.338 | 0.32 | B | 29.66 | 61.35 | 2025-06-18 | FlatCompact-BCD_1x3 | 3684 | 1088 | 948 |  |  | 245 | 28 | 28 | 630 | AC motor | 50 | D | no | no | D | D | Epoxy coated aluminum | 2025-01-02 | 4 | 3 | yes | piece | 1
GCHC PD 050.2/22-45 | GCHC PD | 050.2/22-45 | 4236365 | finoox | GCHC 050.2D/2x2-2384-I-D/3/80/2.10/2400/EXS/1/015023 | 8253 | 2 | 2 | 2384 | Axial | 88821 | 88527 | 301.1 | 23209 | 790 | VT01435 | 1406 | 0.88 | D | 44.75 | 76.42 | 2025-09-26 | FlatCompact-BCD_2x2 | 2484 | 2096 | 946 |  |  | 311.8 | 35 | 35 | 500 | AC motor | 60 | I | no | no | D | D | Epoxy coated aluminum | 2025-01-02 | 6 | 3 | yes | piece | 1
GCHC PD 050.2/11-36 | GCHC PD | 050.2/11-36 | 4239578 | finoox | GCHC 050.2C/1x1-2355-X-D/3/32/2.10/900/AXS/1/015023 | 2061 | 1 | 1 | 2355 | Axial | 17189 | 17271 | 45.16 | 4970 | 810 | VT03093U | 0.289 | 2025-03-01 | D | 35.59 | 66.89 | 2025-09-03 | FlatCompact-BCD_1x1 | 984 | 888 | 919 |  |  | 70.4 | 16 | 16 | 500 | AC motor | 60 | X | no | no | C | D | Aluminum | 2025-01-02 | 8 | 3 | yes | piece | 1
GCHC PD 080.2/11-32 | GCHC PD | 080.2/11-32 | 4242818 | finoox | GCHC 080.2D/1x1-2485-1-D/3/40/2.10/1200/AXS/1/015023 | 4393 | 1 | 1 | 2485 | Axial | 30688 | 30.71 | 75.27 | 9203 | 535 | VT03061U.1 | 0.289 | 1935-01-01 | C | 32.2 | 63.58 | 2025-06-06 | FlatCompact-BCD_1x1 | 1284 | 1088 | 958 |  |  | 98 | 22 | 22 | 800 | EC motor | 5060 | 1 | no | no | D | D | Aluminum | 2025-01-02 | 10 | 3 | yes | piece | 1
GCHC PD 080.2/13-39 | GCHC PD | 080.2/13-39 | 4243381 | finoox | GCHC 080.2D/1x3-2487-1-D/3/40/2.10/3600/EXS/1/015023 | 11023 | 3 | 1 | 2487 | Axial | 93.45 | 93352 | 225.82 | 31086 | 600 | VT03061U.1 | 1194 | 1985-01-01 | C | 39 | 70.69 | 2025-03-19 | FlatCompact-BCD_1x3 | 3684 | 1088 | 958 |  |  | 254.1 | 35 | 35 | 800 | EC motor | 5060 | 1 | no | no | D | D | Epoxy coated aluminum | 2025-01-02 | 4 | 3 | yes | piece | 1
GCHC PD 063.2/24-48 | GCHC PD | 063.2/24-48 | 4237589 | finoox | GCHC 063.2C/2x4-2557-2-D/6/64/2.10/3600/EXS/1/015023 | 28676 | 4 | 2 | 2557 | Axial | 253819 | 254.76 | 722.63 | 56361 | 900 | VT03144U.1 | 4268 | 0.85 | D | 48.18 | 80.01 | 62.7 | FlatCompact-BCD_2x4 | 3684 | 1696 | 1173 |  |  | 540.9 | 54 | 54 | 630 | EC motor | 5060 | 2 | no | no | C | D | Epoxy coated aluminum | 2025-01-02 | 4 | 6 | yes | piece | 1
GCHC PD 080.2/23-41 | GCHC PD | 080.2/23-41 | 4238964 | finoox | GCHC 080.2D/2x3-2486-1-D/3/80/2.10/3600/AXS/1/015023 | 23534 | 3 | 2 | 2486 | Axial | 186445 | 186367 | 451.65 | 58689 | 565 | VT03061U.1 | 2044 | 1955-01-01 | C | 40.68 | 72.56 | 43.2 | FlatCompact-BCD_2x3 | 3684 | 2096 | 1158 |  |  | 473.1 | 54 | 54 | 800 | EC motor | 5060 | 1 | no | no | D | D | Aluminum | 2025-01-02 | 4 | 3 | yes | piece | 1
GCHC PD 063.2/13-32 | GCHC PD | 063.2/13-32 | 4242644 | finoox | GCHC 063.2D/1x3-2508-1-D/3/40/2.10/3600/AXS/1/015023 | 9299 | 3 | 1 | 2508 | Axial | 68211 | 68151 | 225.82 | 17516 | 615 | VT03145U.1 | 0.328 | 0.65 | A | 31.93 | 63.63 | 2025-03-19 | FlatCompact-BCD_1x3 | 3684 | 1088 | 965 |  |  | 235.5 | 35 | 35 | 630 | EC motor | 5060 | 1 | no | no | D | D | Aluminum | 2025-01-02 | 4 | 3 | yes | piece | 1
GCHC PD 063.2/22-61 | GCHC PD | 063.2/22-61 | 4237124 | finoox | GCHC 063.2C/2x2-2547-2-D/3/64/2.10/1800/AXS/1/015023 | 15792 | 2 | 2 | 2547 | Axial | 105231 | 105276 | 180.66 | 41004 | 1055 | VT03143U.1 | 4704 | 2025-01-02 | E | 61 | 92.54 | 2025-02-18 | FlatCompact-BCD_2x2 | 1884 | 1696 | 961 |  |  | 303.8 | 42 | 42 | 630 | EC motor | 5060 | 2 | no | no | C | D | Aluminum | 2025-01-02 | 6 | 3 | yes | piece | 1
GCHC PD 080.2/11-55 | GCHC PD | 080.2/11-55 | 4242991 | finoox | GCHC 080.2D/1x1-2658-J-D/4/40/2.10/1200/AXS/1/015023 | 4281 | 1 | 1 | 2658 | Axial | 50465 | 50503 | 100.37 | 15352 | 1030 | VT01384U | 1652 | 2025-03-03 | E | 55.25 | 86.64 | 2025-01-09 | FlatCompact-BCD_1x1 | 1284 | 1088 | 991 |  |  | 120.1 | 28 | 28 | 800 | AC motor | 60 | J | no | no | D | D | Aluminum | 2025-01-02 | 10 | 4 | yes | piece | 1