## WHOLESALE_GCHC(finoox)__PB95 (1
TYPE NAME | RANGE NAME | TYPE | UI | HX_TECHNOLOGY | INTERNAL MODEL TYPE | PRICE | FANS PER ROW | FAN ROWS | FAN CONNECTION ID | FAN IMPELLER TYPE | Condenser (R134A EN327) | Condenser (R404A EN327) | Condenser (R407C EN327) | Condenser (R449A aff. EN327) | Condenser (R452A EN327) | Condenser (R454C EN327) | Condenser (R455A EN327) | Condenser (R513A EN327) | SURFACE (m2) | AIR VOLUME FLOW (m3/h) | FAN SPEED (rpm) | FAN ERP CODE | POWER CONSUMPTION (kW) | FAN CURRENT NOMINAL (A) | ENERGY EFFICIENCY CLASS | UNIT SOUND PRESSURE (dB(A),3m) | UNIT SOUND POWER (dB(A)) | TUBE VOLUME (L) | SKETCH NAME | UNIT LENGTH | UNIT WIDTH | UNIT HEIGHT | DIMENSION E | DIMENSION F | NET WEIGHT (KG) | INLET OUTER DIAM (mm) | OUTLET OUTER DIAM (mm) | FAN DIAMETER | FAN TECHNOLOGY | POWER FREQUENCY | POWER CONNECTION | STOCK UNIT | CATALOG_RECOMMENDATION | MODULESIZELETTER | FIN TYPE | FIN MATERIAL | FIN SPACING | NUMBER OF PASSES | TUBE ROWS | ARTICLE WITH SERIAL NUMBER | UNIT OF QUANTITY | PACKAGING UNIT
GCHC RD 040.2/12-45 | GCHC RD | 040.2/12-45 | 4243630 | finoox | GCHC 040.2A/1x2-1735-X-D/2/20/2.10/1200/EXS/2/015023 | 1507 | 2 | 1 | 1735 | Axial | 13183 | 13759 | 14275 | 14377 | 14209 | 14083 | 14094 | 13101 | 2025-09-25 | 7171 | 1450 | VT0605 | 0.541 | 2025-01-01 | E | 44.83 | 76.05 | 2025-01-02 | FlatCompact-A_1x2 | 1284 | 567 | 588 |  |  | 32.1 | 16 | 16 | 400 | AC motor | 60 | X | no | no | A | D | Epoxy coated aluminum | 2025-01-02 | 8 | 2 | yes | piece | 1
GCHC RD 040.2/12-41 | GCHC RD | 040.2/12-41 | 4243634 | finoox | GCHC 040.2A/1x2-2346-W-D/2/20/2.10/1200/EXS/2/015023 | 1539 | 2 | 1 | 2346 | Axial | 10105 | 10675 | 10944 | 11096 | 11045 | 10894 | 10869 | 10069 | 2025-09-25 | 4516 | 895 | VT0607 | 0.18 | 0.33 | D | 41.29 | 72.52 | 2025-01-02 | FlatCompact-A_1x2 | 1284 | 567 | 642 |  |  | 32.1 | 16 | 16 | 400 | AC motor | 50 | W | no | no | A | D | Epoxy coated aluminum | 2025-01-02 | 10 | 2 | yes | piece | 1
GCHC RD 050.2/23-38 | GCHC RD | 050.2/23-38 | 4235673 | finoox | GCHC 050.2C/2x3-2388-I-D/4/64/2.10/2700/AXS/1/015023 | 9901 | 3 | 2 | 2388 | Axial | 93521 | 99242 | 101647 | 104002 | 104117 | 103746 | 103.83 | 93904 | 361.32 | 23667 | 710 | VT01437 | 0.961 | 0.34 | C | 37.81 | 69.47 | 32.1 | FlatCompact-BCD_2x3 | 2784 | 1696 | 946 |  |  | 339.7 | 42 | 42 | 500 | AC motor | 60 | I | no | no | C | D | Aluminum | 2025-01-02 | 6 | 4 | yes | piece | 1
GCHC RD 050.2/21-39 | GCHC RD | 050.2/21-39 | 4236121 | finoox | GCHC 050.2D/2x1-2355-X-D/6/80/2.10/1200/EXS/1/015023 | 6690 | 1 | 2 | 2355 | Axial | 50.19 | 52484 | 54606 | 56079 | 56405 | 57331 | 57808 | 50927 | 301.1 | 10480 | 810 | VT03093U | 0.574 | 2025-03-01 | C | 39.41 | 70.92 | 2025-01-26 | FlatCompact-BCD_2x1 | 1284 | 2096 | 919 |  |  | 215.9 | 28 | 28 | 500 | AC motor | 60 | X | no | no | D | D | Epoxy coated aluminum | 2025-01-02 | 10 | 6 | yes | piece | 1
GCHC RD 050.2/23-49 | GCHC RD | 050.2/23-49 | 4236577 | finoox | GCHC 050.2D/2x3-2348-S-D/6/80/2.10/3600/EXS/1/015023 | 17923 | 3 | 2 | 2348 | Axial | 189.05 | 204123 | 208733 | 214558 | 215267 | 214011 | 214462 | 189937 | 903.29 | 42525 | 1180 | VT03150U | 3107 | 0.9 | D | 48.94 | 80.81 | 78.2 | FlatCompact-BCD_2x3 | 3684 | 2096 | 1119 |  |  | 591.5 | 54 | 54 | 500 | AC motor | 50 | S | no | no | D | D | Epoxy coated aluminum | 2025-01-02 | 6 | 6 | yes | piece | 1
GCHC RD 045.2/11-39 | GCHC RD | 045.2/11-39 | 4239210 | finoox | GCHC 045.2C/1x1-2527-1-D/6/32/2.10/900/AXS/1/015023 | 3114 | 1 | 1 | 2527 | Axial | 16888 | 17585 | 18421 | 18896 | 18937 | 19327 | 19498 | 17091 | 90.33 | 3603 | 975 | VT03007U.1 | 0.155 | 0.68 | B | 38.73 | 70.02 | 2025-06-07 | FlatCompact-BCD_1x1 | 984 | 888 | 885 |  |  | 78.8 | 16 | 16 | 450 | EC motor | 5060 | 1 | no | no | C | D | Aluminum | 2025-01-02 | 12 | 6 | yes | piece | 1
GCHC RD 063.2/21-62 | GCHC RD | 063.2/21-62 | 4237795 | finoox | GCHC 063.2D/2x1-2551-2-D/3/80/2.10/1200/EXS/1/015023 | 10137 | 1 | 2 | 2551 | Axial | 76265 | 79291 | 82574 | 83.26 | 82.35 | 82003 | 82205 | 75882 | 150.55 | 31792 | 1360 | VT03143U.1 | 4601 | 4 | E | 61.71 | 93.22 | 2025-03-15 | FlatCompact-BCD_2x1 | 1284 | 2096 | 961 |  |  | 211.4 | 35 | 35 | 630 | EC motor | 5060 | 2 | no | no | D | D | Epoxy coated aluminum | 2025-01-02 | 8 | 3 | yes | piece | 1
GCHC RD 045.2/23-54 | GCHC RD | 045.2/23-54 | 4235018 | finoox | GCHC 045.2C/2x3-2533-1-D/6/64/2.10/2700/AXS/1/015023 | 13583 | 3 | 2 | 2533 | Axial | 142007 | 150781 | 155.53 | 159278 | 159327 | 159878 | 160451 | 142909 | 541.97 | 32202 | 1425 | VT03007U.1 | 2764 | 2025-09-01 | D | 54.31 | 85.95 | 48.8 | FlatCompact-BCD_2x3 | 2784 | 1696 | 885 |  |  | 373.7 | 54 | 54 | 450 | EC motor | 5060 | 1 | no | no | C | D | Aluminum | 2025-01-02 | 6 | 6 | yes | piece | 1
GCHC RD 050.2/12-35 | GCHC RD | 050.2/12-35 | 4234564 | finoox | GCHC 050.2B/1x2-2515-1-D/3/24/2.10/1440/AXS/1/015023 | 3746 | 2 | 1 | 2515 | Axial | 20671 | 21627 | 22312 | 22654 | 22554 | 22468 | 22489 | 20.69 | 54.2 | 6734 | 755 | VT03011U.1 | 0.234 | 0.58 | C | 35.05 | 66.4 | 2025-06-04 | FlatCompact-BCD_1x2 | 1524 | 668 | 936 |  |  | 82.5 | 18 | 18 | 500 | EC motor | 5060 | 1 | no | no | B | D | Aluminum | 2025-01-02 | 8 | 3 | yes | piece | 1
GCHC RD 080.2/23-18 | GCHC RD | 080.2/23-18 | 4238977 | finoox | GCHC 080.2D/2x3-2488-1-D/4/80/2.10/3600/AXS/1/015023 | 23317 | 3 | 2 | 2488 | Axial | 80.48 | 85314 | 87.17 | 89692 | 90666 | 91004 | 91198 | 81454 | 602.19 | 17239 | 195 | VT03062U.1 | 0.147 | 0.12 | A+ | 17.93 | 49.81 | 50.1 | FlatCompact-BCD_2x3 | 3684 | 2096 | 1158 |  |  | 504.3 | 35 | 35 | 800 | EC motor | 5060 | 1 | no | no | D | D | Aluminum | 2025-01-02 | 6 | 4 | yes | piece | 1
GCHC RD 063.2/11-35 | GCHC RD | 063.2/11-35 | 4241322 | finoox | GCHC 063.2C/1x1-2511-1-D/6/32/2.10/900/AXS/1/015023 | 4287 | 1 | 1 | 2511 | Axial | 21414 | 22287 | 23396 | 23.93 | 23956 | 24357 | 24578 | 21676 | 90.33 | 4807 | 730 | VT03145U.1 | 0.214 | 1 | C | 35.48 | 66.79 | 2025-07-07 | FlatCompact-BCD_1x1 | 984 | 888 | 965 |  |  | 81.5 | 18 | 18 | 630 | EC motor | 5060 | 1 | no | no | C | D | Aluminum | 2025-01-02 | 12 | 6 | yes | piece | 1
GCHC RD 063.2/24-42 | GCHC RD | 063.2/24-42 | 4237531 | finoox | GCHC 063.2C/2x4-2511-1-D/4/64/2.10/3600/AXS/1/015023 | 21830 | 4 | 2 | 2511 | Axial | 158774 | 168896 | 173154 | 176611 | 176107 | 174766 | 175025 | 158785 | 481.75 | 43967 | 730 | VT03145U.1 | 1639 | 1 | C | 41.63 | 73.46 | 44 | FlatCompact-BCD_2x4 | 3684 | 1696 | 1165 |  |  | 436.5 | 54 | 54 | 630 | EC motor | 5060 | 1 | no | no | C | D | Aluminum | 2025-01-02 | 4 | 4 | yes | piece | 1
GCHC RD 050.2/14-45 | GCHC RD | 050.2/14-45 | 4240416 | finoox | GCHC 050.2C/1x4-2520-1-D/4/32/2.10/3600/EXS/1/015023 | 9375 | 4 | 1 | 2520 | Axial | 78816 | 83804 | 85851 | 87.5 | 87265 | 86516 | 86596 | 79048 | 240.88 | 22508 | 1070 | VT03011U.1 | 1171 | 2025-04-01 | C | 45.1 | 76.76 | 2025-02-20 | FlatCompact-BCD_1x4 | 3684 | 888 | 936 |  |  | 232.1 | 35 | 35 | 500 | EC motor | 5060 | 1 | no | no | C | D | Epoxy coated aluminum | 2025-01-02 | 4 | 4 | yes | piece | 1
GCHC RD 063.2/14-43 | GCHC RD | 063.2/14-43 | 4241985 | finoox | GCHC 063.2C/1x4-2555-2-D/6/32/2.10/3600/EXS/1/015023 | 14252 | 4 | 1 | 2555 | Axial | 104667 | 110432 | 113873 | 116.48 | 116517 | 116595 | 117035 | 105465 | 361.32 | 24786 | 800 | VT03144U.1 | 1518 | 0.69 | C | 43 | 74.67 | 31.4 | FlatCompact-BCD_1x4 | 3684 | 888 | 973 |  |  | 291.7 | 42 | 42 | 630 | EC motor | 5060 | 2 | no | no | C | D | Epoxy coated aluminum | 2025-01-02 | 4 | 6 | yes | piece | 1
GCHC RD 050.2/21-45 | GCHC RD | 050.2/21-45 | 4236255 | finoox | GCHC 050.2D/2x1-2522-1-D/4/80/2.10/1200/AXS/1/015023 | 6264 | 1 | 2 | 2522 | Axial | 54862 | 57111 | 59203 | 60505 | 60429 | 60835 | 61021 | 55292 | 200.73 | 13938 | 1200 | VT03011U.1 | 0.749 | 2025-09-01 | C | 45.48 | 76.98 | 2025-01-18 | FlatCompact-BCD_2x1 | 1284 | 2096 | 936 |  |  | 178.5 | 28 | 28 | 500 | EC motor | 5060 | 1 | no | no | D | D | Aluminum | 2025-01-02 | 10 | 4 | yes | piece | 1
GCHC RD 063.2/23-45 | GCHC RD | 063.2/23-45 | 4238316 | finoox | GCHC 063.2D/2x3-2556-2-D/6/80/2.10/3600/AXS/1/015023 | 25808 | 3 | 2 | 2556 | Axial | 225946 | 237623 | 245714 | 251905 | 252681 | 254539 | 255905 | 228122 | 903.29 | 49953 | 850 | VT03144U.1 | 2368 | 0.77 | C | 44.59 | 76.47 | 78.2 | FlatCompact-BCD_2x3 | 3684 | 2096 | 1173 |  |  | 594.5 | 54 | 54 | 630 | EC motor | 5060 | 2 | no | no | D | D | Aluminum | 2025-01-02 | 4 | 6 | yes | piece | 1
GCHC RD 050.2/14-55 | GCHC RD | 050.2/14-55 | 4240447 | finoox | GCHC 050.2C/1x4-2561-2-D/6/32/2.10/3600/EXS/1/015023 | 13059 | 4 | 1 | 2561 | Axial | 118356 | 125927 | 129482 | 132362 | 132034 | 131567 | 131872 | 118572 | 361.32 | 29765 | 1505 | VT03013U.1 | 3166 | 1938-01-01 | D | 55.17 | 86.84 | 31.4 | FlatCompact-BCD_1x4 | 3684 | 888 | 957 |  |  | 288.7 | 42 | 42 | 500 | EC motor | 5060 | 2 | no | no | C | D | Epoxy coated aluminum | 2025-01-02 | 4 | 6 | yes | piece | 1
GCHC RD 063.2/13-19 | GCHC RD | 063.2/13-19 | 4242605 | finoox | GCHC 063.2D/1x3-2501-1-D/3/40/2.10/3600/EXS/1/015023 | 9715 | 3 | 1 | 2501 | Axial | 38.51 | 40975 | 41.92 | 42703 | 42919 | 42611 | 42541 | 38757 | 225.82 | 9640 | 345 | VT03145U.1 | 0.085 | 0.15 | A+ | 19.38 | 51.07 | 2025-06-18 | FlatCompact-BCD_1x3 | 3684 | 1088 | 965 |  |  | 234.8 | 28 | 28 | 630 | EC motor | 5060 | 1 | no | no | D | D | Epoxy coated aluminum | 2025-01-02 | 6 | 3 | yes | piece | 1
GCHC RD 050.2/24-49 | GCHC RD | 050.2/24-49 | 4236011 | finoox | GCHC 050.2C/2x4-2521-1-D/4/64/2.10/3600/AXS/1/015023 | 17616 | 4 | 2 | 2521 | Axial | 166997 | 178555 | 183119 | 186519 | 185812 | 183875 | 184136 | 166687 | 481.75 | 47785 | 1135 | VT03011U.1 | 2762 | 1965-01-01 | D | 49.2 | 81.02 | 44 | FlatCompact-BCD_2x4 | 3684 | 1696 | 1136 |  |  | 429.4 | 54 | 54 | 500 | EC motor | 5060 | 1 | no | no | C | D | Aluminum | 2025-01-02 | 4 | 4 | yes | piece | 1
GCHC RD 080.2/21-32 | GCHC RD | 080.2/21-32 | 4238398 | finoox | GCHC 080.2D/2x1-2483-1-D/3/80/2.10/1200/AXS/1/015023 | 7622 | 1 | 2 | 2483 | Axial | 51488 | 54052 | 55.79 | 56727 | 56598 | 56446 | 56506 | 51563 | 150.55 | 16102 | 470 | VT03061U.1 | 0.406 | 0.9 | B | 32.44 | 63.96 | 14 | FlatCompact-BCD_2x1 | 1284 | 2096 | 958 |  |  | 178.2 | 28 | 28 | 800 | EC motor | 5060 | 1 | no | no | D | D | Aluminum | 2025-01-02 | 10 | 3 | yes | piece | 1
GCHC RD 080.2/21-36 | GCHC RD | 080.2/21-36 | 4238400 | finoox | GCHC 080.2D/2x1-2483-1-D/6/80/2.10/1200/AXS/1/015023 | 9481 | 1 | 2 | 2483 | Axial | 61.31 | 63.98 | 66691 | 68476 | 68631 | 69784 | 70316 | 62125 | 301.1 | 13095 | 470 | VT03061U.1 | 0.433 | 0.9 | B | 35.88 | 67.39 | 2025-04-27 | FlatCompact-BCD_2x1 | 1284 | 2096 | 958 |  |  | 225.2 | 35 | 35 | 800 | EC motor | 5060 | 1 | no | no | D | D | Aluminum | 2025-01-02 | 10 | 6 | yes | piece | 1
GCHC RD 080.2/11-55 | GCHC RD | 080.2/11-55 | 4242993 | finoox | GCHC 080.2D/1x1-2658-J-D/4/40/2.10/1200/EXS/1/015023 | 4493 | 1 | 1 | 2658 | Axial | 44412 | 47.3 | 48823 | 49574 | 49266 | 48707 | 48725 | 44241 | 100.37 | 15352 | 1030 | VT01384U | 1652 | 2025-03-03 | E | 55.25 | 86.64 | 2025-01-09 | FlatCompact-BCD_1x1 | 1284 | 1088 | 991 |  |  | 120.1 | 28 | 28 | 800 | AC motor | 60 | J | no | no | D | D | Epoxy coated aluminum | 2025-01-02 | 10 | 4 | yes | piece | 1
GCHC RD 050.2/23-56 | GCHC RD | 050.2/23-56 | 4235819 | finoox | GCHC 050.2C/2x3-2790-K-D/4/64/2.10/2700/EXS/1/015023 | 11029 | 3 | 2 | 2790 | Axial | 158009 | 164913 | 170766 | 173.04 | 171567 | 171333 | 171727 | 157809 | 361.32 | 51288 | 1640 | VT03150U | 6107 | 1964-01-01 | E | 55.54 | 87.19 | 34.7 | FlatCompact-BCD_2x3 | 2784 | 1696 | 919 |  |  | 358.1 | 54 | 54 | 500 | AC motor | 60 | K | no | no | C | D | Epoxy coated aluminum | 2025-01-02 | 4 | 4 | yes | piece | 1
GCHC RD 050.2/11-35 | GCHC RD | 050.2/11-35 | 4240475 | finoox | GCHC 050.2D/1x1-2332-D-D/6/40/2.10/1200/EXS/1/015023 | 3486 | 1 | 1 | 2332 | Axial | 25232 | 26383 | 27449 | 28187 | 28352 | 28815 | 29054 | 2025-06-25 | 150.55 | 5273 | 850 | VT01435 | 0.255 | 0.74 | C | 35.3 | 66.67 | 2025-06-12 | FlatCompact-BCD_1x1 | 1284 | 1088 | 946 |  |  | 117.7 | 22 | 22 | 500 | AC motor | 50 | D | no | no | D | D | Epoxy coated aluminum | 2025-01-02 | 10 | 6 | yes | piece | 1
GCHC RD 063.2/13-20 | GCHC RD | 063.2/13-20 | 4241606 | finoox | GCHC 063.2C/1x3-2359-S-D/3/32/2.10/2700/EXS/1/015023 | 6503 | 3 | 1 | 2359 | Axial | 31448 | 33139 | 33785 | 34559 | 34663 | 34482 | 34433 | 31615 | 135.49 | 8524 | 320 | VT01442 | 0.195 | 0.14 | A | 20.43 | 51.98 | 2025-01-11 | FlatCompact-BCD_1x3 | 2784 | 888 | 948 |  |  | 179.6 | 22 | 22 | 630 | AC motor | 50 | S | no | no | C | D | Epoxy coated aluminum | 2025-01-02 | 6 | 3 | yes | piece | 1
GCHC RD 050.2/14-30 | GCHC RD | 050.2/14-30 | 4240303 | finoox | GCHC 050.2C/1x4-2385-J-D/6/32/2.10/3600/EXS/1/015023 | 8497 | 4 | 1 | 2385 | Axial | 46704 | 49547 | 51059 | 52737 | 53161 | 53804 | 54109 | 47191 | 361.32 | 9331 | 430 | VT01435 | 0.533 | 0.32 | C | 30.24 | 61.9 | 29 | FlatCompact-BCD_1x4 | 3684 | 888 | 946 |  |  | 286.2 | 28 | 28 | 500 | AC motor | 60 | J | no | no | C | D | Epoxy coated aluminum | 2025-01-02 | 6 | 6 | yes | piece | 1
GCHC RD 050.2/11-39 | GCHC RD | 050.2/11-39 | 4240531 | finoox | GCHC 050.2D/1x1-2384-I-D/4/40/2.10/1200/AXS/1/015023 | 2724 | 1 | 1 | 2384 | Axial | 23478 | 24.41 | 25295 | 25857 | 25936 | 26156 | 26236 | 23713 | 100.37 | 5684 | 790 | VT01435 | 0.354 | 0.88 | D | 38.9 | 70.28 | 2025-06-08 | FlatCompact-BCD_1x1 | 1284 | 1088 | 946 |  |  | 103.1 | 22 | 22 | 500 | AC motor | 60 | I | no | no | D | D | Aluminum | 2025-01-02 | 10 | 4 | yes | piece | 1
GCHC RD 050.2/23-39 | GCHC RD | 050.2/23-39 | 4236626 | finoox | GCHC 050.2D/2x3-2388-I-D/3/80/2.10/3600/AXS/1/015023 | 11443 | 3 | 2 | 2388 | Axial | 104.51 | 109205 | 111802 | 114333 | 114651 | 114615 | 114574 | 105313 | 451.65 | 27324 | 710 | VT01437 | 0.908 | 0.34 | B | 39.29 | 71.17 | 40 | FlatCompact-BCD_2x3 | 3684 | 2096 | 1146 |  |  | 438.6 | 42 | 42 | 500 | AC motor | 60 | I | no | no | D | D | Aluminum | 2025-01-02 | 4 | 3 | yes | piece | 1
GCHC RD 050.2/24-37 | GCHC RD | 050.2/24-37 | 4235907 | finoox | GCHC 050.2C/2x4-2387-L-D/6/64/2.10/3600/EXS/1/015023 | 16486 | 4 | 2 | 2387 | Axial | 108045 | 114.83 | 118089 | 121847 | 122603 | 123707 | 124299 | 109437 | 722.63 | 22089 | 500 | VT01435 | 1423 | 0.37 | C | 37.25 | 69.07 | 60.1 | FlatCompact-BCD_2x4 | 3684 | 1696 | 1146 |  |  | 535.1 | 42 | 42 | 500 | AC motor | 60 | L | no | no | C | D | Epoxy coated aluminum | 2025-01-02 | 6 | 6 | yes | piece | 1
GCHC RD 063.2/21-43 | GCHC RD | 063.2/21-43 | 4236834 | finoox | GCHC 063.2C/2x1-2413-2-D/3/64/2.10/900/AXS/1/015023 | 7157 | 1 | 2 | 2413 | Axial | 47369 | 48.06 | 50932 | 51125 | 50422 | 50905 | 51.25 | 47299 | 90.33 | 18734 | 1000 | VT03144U.1 | 1316 | 2025-01-01 | E | 43.42 | 74.84 | 2025-09-08 | FlatCompact-BCD_2x1 | 984 | 1696 | 973 |  |  | 130.6 | 28 | 28 | 630 | EC motor | 5060 | 2 | no | no | C | D | Aluminum | 2025-01-02 | 8 | 3 | yes | piece | 1
GCHC RD 063.2/23-50 | GCHC RD | 063.2/23-50 | 4238176 | finoox | GCHC 063.2D/2x3-2413-2-D/3/80/2.10/3600/AXS/1/015023 | 20459 | 3 | 2 | 2413 | Axial | 178308 | 195.89 | 199293 | 201893 | 201838 | 196229 | 196045 | 176804 | 451.65 | 64511 | 1000 | VT03144U.1 | 3496 | 2025-01-01 | D | 49.86 | 81.74 | 43.2 | FlatCompact-BCD_2x3 | 3684 | 2096 | 1173 |  |  | 461 | 54 | 54 | 630 | EC motor | 5060 | 2 | no | no | D | D | Aluminum | 2025-01-02 | 4 | 3 | yes | piece | 1
GCHC RD 063.2/24-35 | GCHC RD | 063.2/24-35 | 4237504 | finoox | GCHC 063.2C/2x4-2506-1-D/4/64/2.10/3600/EXS/1/015023 | 22720 | 4 | 2 | 2506 | Axial | 124503 | 130.86 | 134295 | 137294 | 137537 | 137157 | 137874 | 124726 | 481.75 | 31594 | 540 | VT03145U.1 | 0.712 | 0.45 | A | 35.41 | 67.23 | 41.4 | FlatCompact-BCD_2x4 | 3684 | 1696 | 1165 |  |  | 431.5 | 42 | 42 | 630 | EC motor | 5060 | 1 | no | no | C | D | Epoxy coated aluminum | 2025-01-02 | 4 | 4 | yes | piece | 1
GCHC RD 063.2/22-36 | GCHC RD | 063.2/22-36 | 4238004 | finoox | GCHC 063.2D/2x2-2510-1-D/6/80/2.10/2400/AXS/1/015023 | 16535 | 2 | 2 | 2510 | Axial | 112373 | 119332 | 123065 | 126652 | 127299 | 128089 | 128773 | 113635 | 602.19 | 23661 | 695 | VT03145U.1 | 0.657 | 0.9 | A | 36 | 67.68 | 52 | FlatCompact-BCD_2x2 | 2484 | 2096 | 965 |  |  | 388.1 | 42 | 42 | 630 | EC motor | 5060 | 1 | no | no | D | D | Aluminum | 2025-01-02 | 8 | 6 | yes | piece | 1
GCHC RD 080.2/22-37 | GCHC RD | 080.2/22-37 | 4238668 | finoox | GCHC 080.2D/2x2-2482-1-D/6/80/2.10/2400/AXS/1/015023 | 20275 | 2 | 2 | 2482 | Axial | 114694 | 121874 | 125672 | 129344 | 129932 | 130.65 | 131346 | 115948 | 602.19 | 24269 | 440 | VT03061U.1 | 0.713 | 0.75 | A | 37.38 | 69.05 | 52 | FlatCompact-BCD_2x2 | 2484 | 2096 | 958 |  |  | 413 | 42 | 42 | 800 | EC motor | 5060 | 1 | no | no | D | D | Aluminum | 2025-01-02 | 8 | 6 | yes | piece | 1
GCHC RD 063.2/13-37 | GCHC RD | 063.2/13-37 | 4241766 | finoox | GCHC 063.2C/1x3-2553-2-D/4/32/2.10/2700/EXS/1/015023 | 9773 | 3 | 1 | 2553 | Axial | 59797 | 64965 | 66038 | 67424 | 67188 | 65783 | 65747 | 59459 | 180.66 | 18176 | 700 | VT03144U.1 | 0.732 | 0.52 | C | 37.34 | 68.9 | 2025-05-15 | FlatCompact-BCD_1x3 | 2784 | 888 | 973 |  |  | 196.1 | 35 | 35 | 630 | EC motor | 5060 | 2 | no | no | C | D | Epoxy coated aluminum | 2025-01-02 | 6 | 4 | yes | piece | 1
GCHC RD 045.2/11-34 | GCHC RD | 045.2/11-34 | 4234185 | finoox | GCHC 045.2B/1x1-2524-1-D/4/24/2.10/720/AXS/1/015023 | 2398 | 1 | 1 | 2524 | Axial | 9301 | 9562 | 10074 | 10238 | 10214 | 10386 | 10484 | 9382 | 36.13 | 2400 | 750 | VT03007U.1 | 0.076 | 0.37 | B | 34.32 | 65.56 | 2025-02-03 | FlatCompact-BCD_1x1 | 804 | 668 | 885 |  |  | 49.4 | 16 | 16 | 450 | EC motor | 5060 | 1 | no | no | B | D | Aluminum | 2025-01-02 | 12 | 4 | yes | piece | 1
GCHC RD 080.2/13-23 | GCHC RD | 080.2/13-23 | 4243403 | finoox | GCHC 080.2D/1x3-2492-1-D/4/40/2.10/3600/EXS/1/015023 | 11212 | 3 | 1 | 2492 | Axial | 56054 | 60.15 | 61193 | 62872 | 64367 | 62.62 | 62623 | 56337 | 301.1 | 13409 | 295 | VT03062U.1 | 0.173 | 0.3 | A+ | 23.38 | 55.07 | 2025-04-24 | FlatCompact-BCD_1x3 | 3684 | 1088 | 958 |  |  | 273.3 | 28 | 28 | 800 | EC motor | 5060 | 1 | no | no | D | D | Epoxy coated aluminum | 2025-01-02 | 6 | 4 | yes | piece | 1
GCHC RD 045.2/24-45 | GCHC RD | 045.2/24-45 | 4235067 | finoox | GCHC 045.2C/2x4-2526-1-D/3/64/2.10/3600/EXS/1/015023 | 14976 | 4 | 2 | 2526 | Axial | 100531 | 105712 | 107966 | 110226 | 110281 | 109605 | 109456 | 100901 | 361.32 | 29123 | 900 | VT03007U.1 | 0.971 | 0.58 | C | 45.34 | 77.15 | 32.1 | FlatCompact-BCD_2x4 | 3684 | 1696 | 1085 |  |  | 375.8 | 42 | 42 | 450 | EC motor | 5060 | 1 | no | no | C | D | Epoxy coated aluminum | 2025-01-02 | 4 | 3 | yes | piece | 1
GCHC RD 063.2/13-39 | GCHC RD | 063.2/13-39 | 4242715 | finoox | GCHC 063.2D/1x3-2554-2-D/6/40/2.10/3600/EXS/1/015023 | 13597 | 3 | 1 | 2554 | Axial | 96511 | 104424 | 106765 | 109738 | 109895 | 109215 | 109411 | 96887 | 451.65 | 21906 | 750 | VT03144U.1 | 0.827 | 0.6 | B | 38.98 | 70.68 | 37.7 | FlatCompact-BCD_1x3 | 3684 | 1088 | 973 |  |  | 314.7 | 42 | 42 | 630 | EC motor | 5060 | 2 | no | no | D | D | Epoxy coated aluminum | 2025-01-02 | 6 | 6 | yes | piece | 1
GCHC RD 063.2/24-45 | GCHC RD | 063.2/24-45 | 4237571 | finoox | GCHC 063.2C/2x4-2554-2-D/6/64/2.10/3600/EXS/1/015023 | 28676 | 4 | 2 | 2554 | Axial | 198783 | 209371 | 216156 | 221322 | 221325 | 222311 | 223162 | 200175 | 722.63 | 46203 | 750 | VT03144U.1 | 2523 | 0.6 | C | 44.59 | 76.42 | 62.7 | FlatCompact-BCD_2x4 | 3684 | 1696 | 1173 |  |  | 540.9 | 54 | 54 | 630 | EC motor | 5060 | 2 | no | no | C | D | Epoxy coated aluminum | 2025-01-02 | 4 | 6 | yes | piece | 1
GCHC RD 050.2/22-32 | GCHC RD | 050.2/22-32 | 4235362 | finoox | GCHC 050.2C/2x2-2333-S-D/6/64/2.10/1800/AXS/1/015023 | 8063 | 2 | 2 | 2333 | Axial | 57205 | 60122 | 62.32 | 64119 | 64612 | 65602 | 66022 | 58075 | 361.32 | 11635 | 530 | VT01435 | 0.599 | 0.35 | C | 32.28 | 63.82 | 31.2 | FlatCompact-BCD_2x2 | 1884 | 1696 | 946 |  |  | 282.5 | 35 | 35 | 500 | AC motor | 50 | S | no | no | C | D | Aluminum | 2025-01-02 | 8 | 6 | yes | piece | 1
GCHC RD 050.2/24-49 | GCHC RD | 050.2/24-49 | 4235901 | finoox | GCHC 050.2C/2x4-2386-K-D/6/64/2.10/3600/EXS/1/015023 | 16740 | 4 | 2 | 2386 | Axial | 180955 | 190.22 | 196.37 | 201262 | 201808 | 203053 | 203.99 | 182621 | 722.63 | 40787 | 910 | VT01435 | 1942-03-01 | 0.92 | D | 48.7 | 80.53 | 62.7 | FlatCompact-BCD_2x4 | 3684 | 1696 | 1146 |  |  | 540.1 | 54 | 54 | 500 | AC motor | 60 | K | no | no | C | D | Epoxy coated aluminum | 2025-01-02 | 4 | 6 | yes | piece | 1
GCHC RD 040.2/12-41 | GCHC RD | 040.2/12-41 | 4234141 | finoox | GCHC 040.2B/1x2-2346-W-D/4/24/2.10/1440/AXS/1/015023 | 2612 | 2 | 1 | 2346 | Axial | 18642 | 19369 | 20029 | 20449 | 20485 | 20645 | 20747 | 18.81 | 72.26 | 4607 | 895 | VT0607 | 0.179 | 0.33 | C | 41.19 | 72.52 | 6 | FlatCompact-BCD_1x2 | 1524 | 668 | 880 |  |  | 83.6 | 18 | 18 | 400 | AC motor | 50 | W | no | no | B | D | Aluminum | 2025-01-02 | 8 | 4 | yes | piece | 1
GCHC RD 050.2/21-53 | GCHC RD | 050.2/21-53 | 4235241 | finoox | GCHC 050.2C/2x1-2420-2-D/6/64/2.10/900/EXS/1/015023 | 7472 | 1 | 2 | 2420 | Axial | 63776 | 65275 | 68963 | 69.8 | 69429 | 70746 | 71.38 | 64315 | 180.66 | 16536 | 1600 | VT03013U.1 | 1946 | 1965-01-01 | E | 53.49 | 84.91 | 2025-04-17 | FlatCompact-BCD_2x1 | 984 | 1696 | 957 |  |  | 157.3 | 35 | 35 | 500 | EC motor | 5060 | 2 | no | no | C | D | Epoxy coated aluminum | 2025-01-02 | 8 | 6 | yes | piece | 1
GCHC RD 050.2/21-43 | GCHC RD | 050.2/21-43 | 4236190 | finoox | GCHC 050.2D/2x1-2421-1-D/6/80/2.10/1200/AXS/1/015023 | 7387 | 1 | 2 | 2421 | Axial | 62483 | 65194 | 67966 | 69751 | 69905 | 71066 | 71625 | 63301 | 301.1 | 13393 | 1150 | VT03011U.1 | 0.692 | 1975-01-01 | C | 43.38 | 74.88 | 2025-04-27 | FlatCompact-BCD_2x1 | 1284 | 2096 | 936 |  |  | 210.9 | 35 | 35 | 500 | EC motor | 5060 | 1 | no | no | D | D | Aluminum | 2025-01-02 | 10 | 6 | yes | piece | 1
GCHC RD 050.2/24-55 | GCHC RD | 050.2/24-55 | 4236023 | finoox | GCHC 050.2C/2x4-2559-2-D/4/64/2.10/3600/AXS/1/015023 | 22051 | 4 | 2 | 2559 | Axial | 182847 | 198.34 | 202.53 | 206236 | 206103 | 201998 | 201.92 | 181765 | 481.75 | 56127 | 1330 | VT03013U.1 | 2025-04-01 | 2025-08-01 | D | 55.36 | 87.19 | 44 | FlatCompact-BCD_2x4 | 3684 | 1696 | 1157 |  |  | 466.2 | 54 | 54 | 500 | EC motor | 5060 | 2 | no | no | C | D | Aluminum | 2025-01-02 | 4 | 4 | yes | piece | 1
GCHC RD 063.2/13-29 | GCHC RD | 063.2/13-29 | 4242634 | finoox | GCHC 063.2D/1x3-2506-1-D/6/40/2.10/3600/AXS/1/015023 | 11810 | 3 | 1 | 2506 | Axial | 67051 | 71146 | 73505 | 75.89 | 76.37 | 77138 | 77547 | 67982 | 451.65 | 13598 | 540 | VT03145U.1 | 0.251 | 0.45 | A+ | 2025-04-29 | 61.1 | 36.9 | FlatCompact-BCD_1x3 | 3684 | 1088 | 965 |  |  | 300.7 | 35 | 35 | 630 | EC motor | 5060 | 1 | no | no | D | D | Aluminum | 2025-01-02 | 6 | 6 | yes | piece | 1
GCHC RD 063.2/22-39 | GCHC RD | 063.2/22-39 | 4237152 | finoox | GCHC 063.2C/2x2-2553-2-D/4/64/2.10/1800/EXS/1/015023 | 13536 | 2 | 2 | 2553 | Axial | 81901 | 87639 | 89714 | 91459 | 91228 | 90185 | 90212 | 82112 | 240.88 | 24234 | 700 | VT03144U.1 | 0.977 | 0.52 | C | 38.6 | 70.15 | 2025-07-21 | FlatCompact-BCD_2x2 | 1884 | 1696 | 973 |  |  | 247.1 | 35 | 35 | 630 | EC motor | 5060 | 2 | no | no | C | D | Epoxy coated aluminum | 2025-01-02 | 8 | 4 | yes | piece | 1
GCHC RD 063.2/11-41 | GCHC RD | 063.2/11-41 | 4241382 | finoox | GCHC 063.2C/1x1-2558-2-D/6/32/2.10/900/AXS/1/015023 | 4603 | 1 | 1 | 2558 | Axial | 30322 | 31091 | 32874 | 33336 | 33182 | 33823 | 34143 | 30.59 | 90.33 | 7472 | 950 | VT03144U.1 | 0.624 | 1 | D | 40.74 | 72.06 | 2025-08-07 | FlatCompact-BCD_1x1 | 984 | 888 | 973 |  |  | 86.3 | 22 | 22 | 630 | EC motor | 5060 | 2 | no | no | C | D | Aluminum | 2025-01-02 | 8 | 6 | yes | piece | 1
GCHC RD 080.2/11-15 | GCHC RD | 080.2/11-15 | 4242845 | finoox | GCHC 080.2D/1x1-2490-1-D/4/40/2.10/1200/AXS/1/015023 | 4450 | 1 | 1 | 2490 | Axial | 16434 | 17105 | 17702 | 18148 | 18.25 | 18474 | 18557 | 16651 | 100.37 | 3665 | 245 | VT03062U.1 | 0.038 | 0.2 | A+ | 15.19 | 46.57 | 2025-03-08 | FlatCompact-BCD_1x1 | 1284 | 1088 | 958 |  |  | 103.9 | 16 | 16 | 800 | EC motor | 5060 | 1 | no | no | D | D | Aluminum | 2025-01-02 | 10 | 4 | yes | piece | 1
GCHC RD 063.2/14-38 | GCHC RD | 063.2/14-38 | 4241941 | finoox | GCHC 063.2C/1x4-2511-1-D/3/32/2.10/3600/EXS/1/015023 | 10559 | 4 | 1 | 2511 | Axial | 66228 | 71742 | 73279 | 74356 | 74135 | 72576 | 72505 | 65937 | 180.66 | 23482 | 730 | VT03145U.1 | 0.794 | 1 | C | 37.83 | 69.5 | 2025-05-15 | FlatCompact-BCD_1x4 | 3684 | 888 | 965 |  |  | 219.4 | 35 | 35 | 630 | EC motor | 5060 | 1 | no | no | C | D | Epoxy coated aluminum | 2025-01-02 | 4 | 3 | yes | piece | 1
GCHC RD 050.2/13-45 | GCHC RD | 050.2/13-45 | 4241131 | finoox | GCHC 050.2D/1x3-2520-1-D/4/40/2.10/3600/AXS/1/015023 | 8501 | 3 | 1 | 2520 | Axial | 76063 | 79822 | 81972 | 83866 | 84043 | 84204 | 84.36 | 76.63 | 301.1 | 18666 | 1070 | VT03011U.1 | 0.815 | 2025-04-01 | C | 44.62 | 76.31 | 2025-02-25 | FlatCompact-BCD_1x3 | 3684 | 1088 | 936 |  |  | 254.5 | 35 | 35 | 500 | EC motor | 5060 | 1 | no | no | D | D | Aluminum | 2025-01-02 | 4 | 4 | yes | piece | 1
GCHC RD 080.2/22-43 | GCHC RD | 080.2/22-43 | 4238800 | finoox | GCHC 080.2D/2x2-2542-2-D/3/80/2.10/2400/EXS/1/015023 | 18618 | 2 | 2 | 2542 | Axial | 117146 | 126865 | 129.13 | 130979 | 130.21 | 127261 | 127056 | 116085 | 301.1 | 43271 | 615 | VT03060U.1 | 1758 | 0.92 | C | 42.5 | 74.17 | 2025-04-28 | FlatCompact-BCD_2x2 | 2484 | 2096 | 963 |  |  | 334.8 | 42 | 42 | 800 | EC motor | 5060 | 2 | no | no | D | D | Epoxy coated aluminum | 2025-01-02 | 6 | 3 | yes | piece | 1
GCHC RD 050.2/13-53 | GCHC RD | 050.2/13-53 | 4240204 | finoox | GCHC 050.2C/1x3-2560-2-D/4/32/2.10/2700/EXS/1/015023 | 8999 | 3 | 1 | 2560 | Axial | 73111 | 76.07 | 78765 | 79903 | 79443 | 79425 | 79621 | 73153 | 180.66 | 22509 | 1415 | VT03013U.1 | 1925 | 2021-01-01 | D | 52.79 | 84.34 | 2025-06-15 | FlatCompact-BCD_1x3 | 2784 | 888 | 957 |  |  | 194.7 | 35 | 35 | 500 | EC motor | 5060 | 2 | no | no | C | D | Epoxy coated aluminum | 2025-01-02 | 4 | 4 | yes | piece | 1
GCHC RD 050.2/14-58 | GCHC RD | 050.2/14-58 | 4240455 | finoox | GCHC 050.2C/1x4-2563-2-D/4/32/2.10/3600/AXS/1/015023 | 11077 | 4 | 1 | 2563 | Axial | 104347 | 115985 | 116.51 | 119249 | 119445 | 115375 | 115184 | 103227 | 240.88 | 35880 | 1680 | VT03013U.1 | 4254 | 1975-01-01 | E | 57.69 | 89.36 | 2025-08-20 | FlatCompact-BCD_1x4 | 3684 | 888 | 957 |  |  | 251.7 | 42 | 42 | 500 | EC motor | 5060 | 2 | no | no | C | D | Aluminum | 2025-01-02 | 4 | 4 | yes | piece | 1
GCHC RD 063.2/21-33 | GCHC RD | 063.2/21-33 | 4236898 | finoox | GCHC 063.2C/2x1-2508-1-D/4/64/2.10/900/EXS/1/015023 | 7169 | 1 | 2 | 2508 | Axial | 34033 | 34766 | 36522 | 37.08 | 36.94 | 37531 | 37748 | 34.31 | 120.44 | 9128 | 615 | VT03145U.1 | 0.254 | 0.65 | B | 32.51 | 63.93 | 2025-07-10 | FlatCompact-BCD_2x1 | 984 | 1696 | 965 |  |  | 129.8 | 22 | 22 | 630 | EC motor | 5060 | 1 | no | no | C | D | Epoxy coated aluminum | 2025-01-02 | 8 | 4 | yes | piece | 1
GCHC RD 050.2/12-53 | GCHC RD | 050.2/12-53 | 4240921 | finoox | GCHC 050.2D/1x2-2561-2-D/4/40/2.10/2400/AXS/1/015023 | 6611 | 2 | 1 | 2561 | Axial | 63682 | 67744 | 69387 | 70817 | 70693 | 70141 | 70219 | 63.73 | 200.73 | 17494 | 1505 | VT03013U.1 | 1436 | 1938-01-01 | D | 53.33 | 84.87 | 2025-04-17 | FlatCompact-BCD_1x2 | 2484 | 1088 | 957 |  |  | 187.5 | 35 | 35 | 500 | EC motor | 5060 | 2 | no | no | D | D | Aluminum | 2025-01-02 | 6 | 4 | yes | piece | 1
GCHC RD 050.2/13-55 | GCHC RD | 050.2/13-55 | 4241163 | finoox | GCHC 050.2D/1x3-2561-2-D/3/40/2.10/3600/EXS/1/015023 | 9772 | 3 | 1 | 2561 | Axial | 78744 | 84686 | 86383 | 87733 | 87366 | 86022 | 85939 | 78966 | 225.82 | 26590 | 1505 | VT03013U.1 | 2127 | 1938-01-01 | D | 55.18 | 86.87 | 2025-03-19 | FlatCompact-BCD_1x3 | 3684 | 1088 | 957 |  |  | 246.6 | 35 | 35 | 500 | EC motor | 5060 | 2 | no | no | D | D | Epoxy coated aluminum | 2025-01-02 | 4 | 3 | yes | piece | 1
GCHC RD 063.2/12-18 | GCHC RD | 063.2/12-18 | 4242358 | finoox | GCHC 063.2D/1x2-2501-1-D/6/40/2.10/2400/AXS/1/015023 | 8395 | 2 | 1 | 2501 | Axial | 29326 | 31148 | 32175 | 33301 | 33603 | 34135 | 34407 | 29816 | 301.1 | 5666 | 345 | VT03145U.1 | 0.06 | 0.15 | A+ | 18.49 | 50.03 | 2025-02-24 | FlatCompact-BCD_1x2 | 2484 | 1088 | 965 |  |  | 207.8 | 22 | 22 | 630 | EC motor | 5060 | 1 | no | no | D | D | Aluminum | 2025-01-02 | 10 | 6 | yes | piece | 1
GCHC RD 063.2/13-25 | GCHC RD | 063.2/13-25 | 4241684 | finoox | GCHC 063.2C/1x3-2503-1-D/3/32/2.10/2700/AXS/1/015023 | 7929 | 3 | 1 | 2503 | Axial | 35152 | 37.3 | 38022 | 38863 | 38912 | 38553 | 38619 | 35251 | 135.49 | 9799 | 425 | VT03145U.1 | 0.143 | 0.25 | A+ | 25.37 | 56.93 | 2025-01-11 | FlatCompact-BCD_1x3 | 2784 | 888 | 965 |  |  | 169.4 | 22 | 22 | 630 | EC motor | 5060 | 1 | no | no | C | D | Aluminum | 2025-01-02 | 6 | 3 | yes | piece | 1
GCHC RD 045.2/24-54 | GCHC RD | 045.2/24-54 | 4235100 | finoox | GCHC 045.2C/2x4-2532-1-D/3/64/2.10/3600/AXS/1/015023 | 14185 | 4 | 2 | 2532 | Axial | 132585 | 142057 | 145316 | 147504 | 147.08 | 144251 | 144194 | 131981 | 361.32 | 44157 | 1350 | VT03007U.1 | 3061 | 1965-01-01 | D | 54.19 | 85.99 | 32.1 | FlatCompact-BCD_2x4 | 3684 | 1696 | 1085 |  |  | 375.8 | 42 | 42 | 450 | EC motor | 5060 | 1 | no | no | C | D | Aluminum | 2025-01-02 | 4 | 3 | yes | piece | 1
GCHC RD 050.2/12-33 | GCHC RD | 050.2/12-33 | 4239906 | finoox | GCHC 050.2C/1x2-2514-1-D/6/32/2.10/1800/AXS/1/015023 | 5251 | 2 | 1 | 2514 | Axial | 31861 | 33457 | 34686 | 35707 | 35875 | 36.34 | 36666 | 32304 | 180.66 | 6585 | 695 | VT03011U.1 | 0.181 | 0.47 | A | 32.74 | 64.17 | 2025-08-14 | FlatCompact-BCD_1x2 | 1884 | 888 | 936 |  |  | 142.1 | 22 | 22 | 500 | EC motor | 5060 | 1 | no | no | C | D | Aluminum | 2025-01-02 | 8 | 6 | yes | piece | 1
GCHC RD 050.2/22-36 | GCHC RD | 050.2/22-36 | 4236448 | finoox | GCHC 050.2D/2x2-2514-1-D/6/80/2.10/2400/AXS/1/015023 | 12868 | 2 | 2 | 2514 | Axial | 77455 | 82014 | 84744 | 87649 | 88394 | 89571 | 90197 | 78715 | 602.19 | 15353 | 695 | VT03011U.1 | 0.336 | 0.47 | A+ | 35.99 | 67.66 | 50.5 | FlatCompact-BCD_2x2 | 2484 | 2096 | 936 |  |  | 381.6 | 35 | 35 | 500 | EC motor | 5060 | 1 | no | no | D | D | Aluminum | 2025-01-02 | 8 | 6 | yes | piece | 1
GCHC RD 045.2/21-45 | GCHC RD | 045.2/21-45 | 4234817 | finoox | GCHC 045.2C/2x1-2529-1-D/6/64/2.10/900/EXS/1/015023 | 5895 | 1 | 2 | 2529 | Axial | 37.84 | 39306 | 41178 | 42125 | 42197 | 42986 | 43382 | 38222 | 180.66 | 8377 | 1125 | VT03007U.1 | 0.465 | 1 | C | 44.7 | 76.1 | 2025-03-16 | FlatCompact-BCD_2x1 | 984 | 1696 | 885 |  |  | 143.6 | 28 | 28 | 450 | EC motor | 5060 | 1 | no | no | C | D | Epoxy coated aluminum | 2025-01-02 | 12 | 6 | yes | piece | 1
GCHC RD 080.2/22-58 | GCHC RD | 080.2/22-58 | 4238882 | finoox | GCHC 080.2D/2x2-2710-2-D/6/80/2.10/2400/AXS/1/015023 | 24771 | 2 | 2 | 2710 | Axial | 227359 | 244051 | 250704 | 256.18 | 255725 | 253407 | 254077 | 227015 | 602.19 | 59907 | 975 | VT03059U.2 | 7908 | 3 | E | 57.86 | 89.54 | 58.5 | FlatCompact-BCD_2x2 | 2484 | 2096 | 1000 |  |  | 469.2 | 64 | 64 | 800 | EC motor | 5060 | 2 | no | no | D | D | Aluminum | 2025-01-02 | 6 | 6 | yes | piece | 1
GCHC RD 080.3/22-50 | GCHC RD | 080.3/22-50 | 6134672 | finoox | GCHC 080.3D/2x2-3490-K-D/3/80/2.10/2400/AXS/1/015023 | 14650 | 2 | 2 | 3490 | Axial | 153282 | 159.47 | 165.54 | 166899 | 165872 | 164549 | 165087 | 152543 | 301.1 | 58775 | 770 | VT01371 | 5273 | 2025-04-02 | E | 50 | 81.68 | 31.6 | FlatCompact-BCD_2x2 | 2484 | 2096 | 955 |  |  | 414.3 | 54 | 54 | 800 | AC motor | 60 | K | no | no | D | D | Aluminum | 2025-01-02 | 4 | 3 | yes | piece | 1
GCHC RD 050.3/14-49 | GCHC RD | 050.3/14-49 | 6058809 | finoox | GCHC 050.3C/1x4-3616-W-D/6/32/2.10/3600/EXS/1/015023 | 8667 | 4 | 1 | 3616 | Axial | 106894 | 112716 | 116239 | 118864 | 118853 | 118824 | 119276 | 107.36 | 361.32 | 25495 | 1240 | VT01524 | 2758 | 2025-02-03 | D | 48.79 | 80.45 | 31.4 | FlatCompact-BCD_1x4 | 3684 | 888 | 946 |  |  | 293.9 | 42 | 42 | 500 | AC motor | 50 | W | no | no | C | D | Epoxy coated aluminum | 2025-01-02 | 4 | 6 | yes | piece | 1
GCHC RD 050.2/13-40 | GCHC RD | 050.2/13-40 | 4240955 | finoox | GCHC 050.2D/1x3-2332-D-D/6/40/2.10/3600/EXS/1/015023 | 9061 | 3 | 1 | 2332 | Axial | 75574 | 80465 | 82679 | 85233 | 85744 | 86131 | 86468 | 76371 | 451.65 | 15820 | 850 | VT01435 | 0.764 | 0.74 | C | 39.75 | 71.44 | 36.9 | FlatCompact-BCD_1x3 | 3684 | 1088 | 946 |  |  | 313 | 35 | 35 | 500 | AC motor | 50 | D | no | no | D | D | Epoxy coated aluminum | 2025-01-02 | 6 | 6 | yes | piece | 1
GCHC RD 080.2/22-42 | GCHC RD | 080.2/22-42 | 4238659 | finoox | GCHC 080.2D/2x2-2448-1-D/4/80/2.10/2400/EXS/1/015023 | 18618 | 2 | 2 | 2448 | Axial | 137921 | 147687 | 151088 | 153988 | 153465 | 151.62 | 151697 | 138236 | 401.46 | 41062 | 630 | VT03061U.1 | 1903 | 2025-01-02 | C | 41.55 | 73.22 | 36.3 | FlatCompact-BCD_2x2 | 2484 | 2096 | 958 |  |  | 352.4 | 42 | 42 | 800 | EC motor | 5060 | 1 | no | no | D | D | Epoxy coated aluminum | 2025-01-02 | 6 | 4 | yes | piece | 1
GCHC RD 063.2/21-45 | GCHC RD | 063.2/21-45 | 4237688 | finoox | GCHC 063.2D/2x1-2413-2-D/4/80/2.10/1200/EXS/1/015023 | 9128 | 1 | 2 | 2413 | Axial | 70942 | 74478 | 77147 | 78446 | 78.13 | 78131 | 78282 | 71086 | 200.73 | 20942 | 1000 | VT03144U.1 | 1198 | 2025-01-01 | D | 44.84 | 76.36 | 2025-04-19 | FlatCompact-BCD_2x1 | 1284 | 2096 | 973 |  |  | 190 | 35 | 35 | 630 | EC motor | 5060 | 2 | no | no | D | D | Epoxy coated aluminum | 2025-01-02 | 10 | 4 | yes | piece | 1
GCHC RD 063.2/12-62 | GCHC RD | 063.2/12-62 | 4242449 | finoox | GCHC 063.2D/1x2-2551-2-D/3/40/2.10/2400/EXS/1/015023 | 9268 | 2 | 1 | 2551 | Axial | 76992 | 80118 | 83053 | 83707 | 83159 | 82398 | 82609 | 76.58 | 150.55 | 31792 | 1360 | VT03143U.1 | 4601 | 4 | E | 61.68 | 93.22 | 2025-06-13 | FlatCompact-BCD_1x2 | 2484 | 1088 | 961 |  |  | 210.1 | 35 | 35 | 630 | EC motor | 5060 | 2 | no | no | D | D | Epoxy coated aluminum | 2025-01-02 | 4 | 3 | yes | piece | 1
GCHC RD 080.2/11-24 | GCHC RD | 080.2/11-24 | 4242865 | finoox | GCHC 080.2D/1x1-2495-1-D/4/40/2.10/1200/AXS/1/015023 | 4489 | 1 | 1 | 2495 | Axial | 23.51 | 24445 | 25.33 | 25891 | 25969 | 26191 | 26.27 | 23746 | 100.37 | 5694 | 365 | VT03062U.1 | 0.102 | 0.5 | A+ | 23.53 | 54.91 | 2025-06-08 | FlatCompact-BCD_1x1 | 1284 | 1088 | 958 |  |  | 104.6 | 22 | 22 | 800 | EC motor | 5060 | 1 | no | no | D | D | Aluminum | 2025-01-02 | 10 | 4 | yes | piece | 1
GCHC RD 063.2/21-59 | GCHC RD | 063.2/21-59 | 4237781 | finoox | GCHC 063.2D/2x1-2549-2-D/4/80/2.10/1200/AXS/1/015023 | 10401 | 1 | 2 | 2549 | Axial | 85617 | 90892 | 94014 | 95474 | 94907 | 94267 | 94.38 | 85458 | 200.73 | 27189 | 1210 | VT03143U.1 | 1931-03-01 | 1986-02-01 | E | 59.45 | 90.96 | 2025-04-19 | FlatCompact-BCD_2x1 | 1284 | 2096 | 961 |  |  | 226 | 35 | 35 | 630 | EC motor | 5060 | 2 | no | no | D | D | Aluminum | 2025-01-02 | 10 | 4 | yes | piece | 1
GCHC RD 045.2/13-49 | GCHC RD | 045.2/13-49 | 4234331 | finoox | GCHC 045.2B/1x3-2530-1-D/4/24/2.10/2160/EXS/1/015023 | 5757 | 3 | 1 | 2530 | Axial | 39698 | 42.06 | 43326 | 43989 | 43804 | 43479 | 43541 | 39669 | 108.39 | 11948 | 1200 | VT03007U.1 | 0.84 | 2025-01-01 | D | 48.74 | 80.18 | 2025-02-09 | FlatCompact-BCD_1x3 | 2244 | 668 | 885 |  |  | 121.9 | 28 | 28 | 450 | EC motor | 5060 | 1 | no | no | B | D | Epoxy coated aluminum | 2025-01-02 | 6 | 4 | yes | piece | 1
GCHC RD 063.2/11-62 | GCHC RD | 063.2/11-62 | 4241347 | finoox | GCHC 063.2C/1x1-2552-2-D/4/32/2.10/900/AXS/1/015023 | 4940 | 1 | 1 | 2552 | Axial | 35326 | 35881 | 38246 | 38329 | 37674 | 38088 | 38437 | 35177 | 60.22 | 13322 | 1435 | VT03143U.1 | 2945 | 2025-03-04 | E | 62.29 | 93.61 | 2025-04-05 | FlatCompact-BCD_1x1 | 984 | 888 | 961 |  |  | 95.4 | 22 | 22 | 630 | EC motor | 5060 | 2 | no | no | C | D | Aluminum | 2025-01-02 | 8 | 4 | yes | piece | 1
GCHC RD 045.2/21-47 | GCHC RD | 045.2/21-47 | 4234827 | finoox | GCHC 045.2C/2x1-2531-1-D/3/64/2.10/900/EXS/1/015023 | 4756 | 1 | 2 | 2531 | Axial | 31784 | 32328 | 33924 | 34253 | 34076 | 34449 | 34591 | 31801 | 90.33 | 10411 | 1275 | VT03007U.1 | 0.648 | 2025-04-01 | D | 47.32 | 78.72 | 2025-03-08 | FlatCompact-BCD_2x1 | 984 | 1696 | 885 |  |  | 115.9 | 22 | 22 | 450 | EC motor | 5060 | 1 | no | no | C | D | Epoxy coated aluminum | 2025-01-02 | 8 | 3 | yes | piece | 1
GCHC RD 050.2/23-41 | GCHC RD | 050.2/23-41 | 4235746 | finoox | GCHC 050.2C/2x3-2516-1-D/6/64/2.10/2700/AXS/1/015023 | 15433 | 3 | 2 | 2516 | Axial | 110453 | 116984 | 121041 | 124.07 | 125082 | 125993 | 126895 | 112424 | 541.97 | 23588 | 820 | VT03011U.1 | 0.856 | 0.68 | B | 40.89 | 72.54 | 46.3 | FlatCompact-BCD_2x3 | 2784 | 1696 | 936 |  |  | 378.7 | 42 | 42 | 500 | EC motor | 5060 | 1 | no | no | C | D | Aluminum | 2025-01-02 | 6 | 6 | yes | piece | 1
GCHC RD 050.2/21-41 | GCHC RD | 050.2/21-41 | 4235292 | finoox | GCHC 050.2C/2x1-2519-1-D/6/64/2.10/900/AXS/1/015023 | 6012 | 1 | 2 | 2519 | Axial | 43491 | 45244 | 47503 | 48552 | 48645 | 49449 | 49869 | 43955 | 180.66 | 9800 | 1010 | VT03011U.1 | 0.512 | 2015-01-01 | C | 40.85 | 72.26 | 2025-03-16 | FlatCompact-BCD_2x1 | 984 | 1696 | 936 |  |  | 147 | 28 | 28 | 500 | EC motor | 5060 | 1 | no | no | C | D | Aluminum | 2025-01-02 | 12 | 6 | yes | piece | 1
GCHC RD 080.2/13-27 | GCHC RD | 080.2/13-27 | 4243411 | finoox | GCHC 080.2D/1x3-2494-1-D/4/40/2.10/3600/EXS/1/015023 | 11284 | 3 | 1 | 2494 | Axial | 66128 | 69146 | 71144 | 72818 | 73101 | 73405 | 73544 | 66778 | 301.1 | 15850 | 340 | VT03062U.1 | 0.255 | 0.45 | A+ | 26.56 | 58.25 | 2025-02-25 | FlatCompact-BCD_1x3 | 3684 | 1088 | 958 |  |  | 274 | 35 | 35 | 800 | EC motor | 5060 | 1 | no | no | D | D | Epoxy coated aluminum | 2025-01-02 | 4 | 4 | yes | piece | 1
GCHC RD 063.2/13-19 | GCHC RD | 063.2/13-19 | 4242606 | finoox | GCHC 063.2D/1x3-2501-1-D/4/40/2.10/3600/EXS/1/015023 | 10671 | 3 | 1 | 2501 | Axial | 42297 | 44804 | 45768 | 47113 | 47427 | 47598 | 47651 | 42841 | 301.1 | 9267 | 345 | VT03145U.1 | 0.087 | 0.15 | A+ | 19.42 | 51.12 | 2025-04-24 | FlatCompact-BCD_1x3 | 3684 | 1088 | 965 |  |  | 256.4 | 28 | 28 | 630 | EC motor | 5060 | 1 | no | no | D | D | Epoxy coated aluminum | 2025-01-02 | 6 | 4 | yes | piece | 1
GCHC RD 050.2/12-32 | GCHC RD | 050.2/12-32 | 4234557 | finoox | GCHC 050.2B/1x2-2513-1-D/4/24/2.10/1440/AXS/1/015023 | 3953 | 2 | 1 | 2513 | Axial | 20227 | 20997 | 21743 | 22187 | 22186 | 22333 | 2025-04-22 | 20373 | 72.26 | 5127 | 630 | VT03011U.1 | 0.146 | 0.37 | B | 32.17 | 63.52 | 6 | FlatCompact-BCD_1x2 | 1524 | 668 | 936 |  |  | 88.4 | 18 | 18 | 500 | EC motor | 5060 | 1 | no | no | B | D | Aluminum | 2025-01-02 | 8 | 4 | yes | piece | 1
GCHC RD 080.3/22-61 | GCHC RD | 080.3/22-61 | 6177403 | finoox | GCHC 080.3D/2x2-3557-2-D/3/80/2.10/2400/EXS/1/015023 | 22752 | 2 | 2 | 3557 | Axial | 173708 | 184047 | 189189 | 190276 | 190136 | 186053 | 186384 | 171988 | 301.1 | 81932 | 1100 | VT01445U.3 | 10832 | 2025-02-04 | E | 61.21 | 92.88 | 31.6 | FlatCompact-BCD_2x2 | 2484 | 2096 | 970 |  |  | 411.5 | 54 | 54 | 800 | EC motor | 5060 | 2 | no | no | D | D | Epoxy coated aluminum | 2025-01-02 | 4 | 3 | yes | piece | 1
GCHC RD 050.3/12-46 | GCHC RD | 050.3/12-46 | 6153950 | finoox | GCHC 050.3C/1x2-3616-W-D/6/32/2.10/1800/AXS/1/015023 | 4251 | 2 | 1 | 3616 | Axial | 54244 | 57.3 | 59192 | 60.55 | 60554 | 60635 | 60897 | 54533 | 180.66 | 12747 | 1240 | VT01524 | 1379 | 2025-02-03 | D | 46.01 | 77.44 | 2025-01-15 | FlatCompact-BCD_1x2 | 1884 | 888 | 946 |  |  | 154.5 | 28 | 28 | 500 | AC motor | 50 | W | no | no | C | D | Aluminum | 2025-01-02 | 8 | 6 | yes | piece | 1
GCHC RD 045.2/14-50 | GCHC RD | 045.2/14-50 | 4239441 | finoox | GCHC 045.2C/1x4-0426-W-D/6/32/2.10/3600/EXS/1/015023 | 7674 | 4 | 1 | 426 | Axial | 90507 | 95141 | 98219 | 100654 | 100939 | 101559 | 102024 | 91338 | 361.32 | 20402 | 1360 | VT0326U | 1733 | 2025-02-02 | D | 50.01 | 81.65 | 2025-03-31 | FlatCompact-BCD_1x4 | 3684 | 888 | 871 |  |  | 279.2 | 35 | 35 | 450 | AC motor | 50 | W | no | no | C | D | Epoxy coated aluminum | 2025-01-02 | 4 | 6 | yes | piece | 1
GCHC RD 063.2/13-30 | GCHC RD | 063.2/13-30 | 4242513 | finoox | GCHC 063.2D/1x3-2358-D-D/4/40/2.10/3600/AXS/1/015023 | 8350 | 3 | 1 | 2358 | Axial | 55184 | 59139 | 60238 | 61918 | 62176 | 61795 | 61816 | 55507 | 301.1 | 12910 | 430 | VT01442 | 0.343 | 0.32 | A | 29.68 | 61.37 | 2025-04-24 | FlatCompact-BCD_1x3 | 3684 | 1088 | 948 |  |  | 266.6 | 28 | 28 | 630 | AC motor | 50 | D | no | no | D | D | Aluminum | 2025-01-02 | 6 | 4 | yes | piece | 1
GCHC RD 035.2/12-28 | GCHC RD | 035.2/12-28 | 4243590 | finoox | GCHC 035.2A/1x2-2344-W-D/2/20/2.10/1200/EXS/2/015023 | 1443 | 2 | 1 | 2344 | Axial | 8687 | 2025-08-09 | 9315 | 9457 | 9436 | 9357 | 9337 | 1969-08-01 | 2025-09-25 | 3441 | 910 | VT03149U | 0.143 | 0.35 | D | 28.21 | 59.44 | 2025-01-02 | FlatCompact-A_1x2 | 1284 | 567 | 626 |  |  | 2025-06-28 | 16 | 16 | 350 | AC motor | 50 | W | no | no | A | D | Epoxy coated aluminum | 2025-01-02 | 10 | 2 | yes | piece | 1
GCHC RD 063.2/12-21 | GCHC RD | 063.2/12-21 | 4242273 | finoox | GCHC 063.2D/1x2-2359-S-D/4/40/2.10/2400/AXS/1/015023 | 6072 | 2 | 1 | 2359 | Axial | 31203 | 32916 | 33747 | 34713 | 34939 | 35111 | 35197 | 31.58 | 200.73 | 6859 | 320 | VT01442 | 0.125 | 0.14 | A+ | 21.15 | 52.69 | 2025-03-16 | FlatCompact-BCD_1x2 | 2484 | 1088 | 948 |  |  | 185.6 | 22 | 22 | 630 | AC motor | 50 | S | no | no | D | D | Aluminum | 2025-01-02 | 8 | 4 | yes | piece | 1
GCHC RD 050.2/11-31 | GCHC RD | 050.2/11-31 | 4234397 | finoox | GCHC 050.2B/1x1-2390-K-D/4/24/2.10/720/EXS/1/015023 | 1953 | 1 | 1 | 2390 | Axial | 11402 | 11701 | 12299 | 12494 | 12437 | 12618 | 12702 | 11467 | 36.13 | 3262 | 760 | VT01437 | 0.188 | 0.35 | D | 30.69 | 61.94 | 2025-02-03 | FlatCompact-BCD_1x1 | 804 | 668 | 946 |  |  | 53.5 | 16 | 16 | 500 | AC motor | 60 | K | no | no | B | D | Epoxy coated aluminum | 2025-01-02 | 12 | 4 | yes | piece | 1
GCHC RD 045.2/22-51 | GCHC RD | 045.2/22-51 | 4234860 | finoox | GCHC 045.2C/2x2-2419-1-D/3/64/2.10/1800/AXS/1/015023 | 7774 | 2 | 2 | 2419 | Axial | 66665 | 72458 | 73903 | 75053 | 74756 | 73332 | 73233 | 66346 | 180.66 | 22814 | 1350 | VT03007U.1 | 1477 | 1965-01-01 | D | 50.64 | 82.16 | 2025-09-16 | FlatCompact-BCD_2x2 | 1884 | 1696 | 885 |  |  | 202.5 | 35 | 35 | 450 | EC motor | 5060 | 1 | no | no | C | D | Aluminum | 2025-01-02 | 8 | 3 | yes | piece | 1
GCHC RD 063.2/22-41 | GCHC RD | 063.2/22-41 | 4237150 | finoox | GCHC 063.2C/2x2-2553-2-D/6/64/2.10/1800/AXS/1/015023 | 14607 | 2 | 2 | 2553 | Axial | 95102 | 100212 | 103778 | 106162 | 106334 | 107217 | 107604 | 95906 | 361.32 | 21425 | 700 | VT03144U.1 | 1036 | 0.52 | C | 40.51 | 72.06 | 32.4 | FlatCompact-BCD_2x2 | 1884 | 1696 | 973 |  |  | 284.9 | 42 | 42 | 630 | EC motor | 5060 | 2 | no | no | C | D | Aluminum | 2025-01-02 | 8 | 6 | yes | piece | 1
GCHC RD 063.2/12-32 | GCHC RD | 063.2/12-32 | 4242405 | finoox | GCHC 063.2D/1x2-2509-1-D/4/40/2.10/2400/AXS/1/015023 | 7282 | 2 | 1 | 2509 | Axial | 47.64 | 51292 | 52269 | 53575 | 53.67 | 53122 | 53079 | 47739 | 200.73 | 12016 | 655 | VT03145U.1 | 0.265 | 0.75 | A | 31.57 | 63.11 | 2025-08-16 | FlatCompact-BCD_1x2 | 2484 | 1088 | 965 |  |  | 179.5 | 28 | 28 | 630 | EC motor | 5060 | 1 | no | no | D | D | Aluminum | 2025-01-02 | 8 | 4 | yes | piece | 1
GCHC RD 063.2/21-33 | GCHC RD | 063.2/21-33 | 4236903 | finoox | GCHC 063.2C/2x1-2509-1-D/3/64/2.10/900/EXS/1/015023 | 6683 | 1 | 2 | 2509 | Axial | 31809 | 32354 | 33954 | 34282 | 34105 | 34476 | 34619 | 31.82 | 90.33 | 10424 | 655 | VT03145U.1 | 0.291 | 0.75 | B | 32.75 | 64.17 | 2025-03-08 | FlatCompact-BCD_2x1 | 984 | 1696 | 965 |  |  | 121.1 | 22 | 22 | 630 | EC motor | 5060 | 1 | no | no | C | D | Epoxy coated aluminum | 2025-01-02 | 8 | 3 | yes | piece | 1
GCHC RD 035.2/12-42 | GCHC RD | 035.2/12-42 | 4234086 | finoox | GCHC 035.2B/1x2-2479-1-D/3/24/2.10/1440/EXS/1/015023 | 3372 | 2 | 1 | 2479 | Axial | 19834 | 20705 | 21336 | 21665 | 21588 | 21509 | 21515 | 19872 | 54.2 | 6574 | 1475 | VT03133 | 0.306 | 1935-01-01 | D | 42.29 | 73.61 | 2025-06-04 | FlatCompact-BCD_1x2 | 1524 | 668 | 827 |  |  | 73.5 | 18 | 18 | 350 | EC motor | 5060 | 1 | no | no | B | D | Epoxy coated aluminum | 2025-01-02 | 8 | 3 | yes | piece | 1
GCHC RD 045.2/13-39 | GCHC RD | 045.2/13-39 | 4234307 | finoox | GCHC 045.2B/1x3-2524-1-D/4/24/2.10/2160/EXS/1/015023 | 5715 | 3 | 1 | 2524 | Axial | 27.64 | 29497 | 30476 | 30854 | 30896 | 30626 | 30659 | 27721 | 108.39 | 7201 | 750 | VT03007U.1 | 0.228 | 0.37 | B | 38.9 | 70.33 | 2025-09-08 | FlatCompact-BCD_1x3 | 2244 | 668 | 885 |  |  | 121.4 | 22 | 22 | 450 | EC motor | 5060 | 1 | no | no | B | D | Epoxy coated aluminum | 2025-01-02 | 8 | 4 | yes | piece | 1
GCHC RD 050.2/22-54 | GCHC RD | 050.2/22-54 | 4236511 | finoox | GCHC 050.2D/2x2-2560-2-D/6/80/2.10/2400/EXS/1/015023 | 16281 | 2 | 2 | 2560 | Axial | 139596 | 149729 | 153591 | 157731 | 158096 | 157472 | 157848 | 140196 | 602.19 | 31887 | 1415 | VT03013U.1 | 2468 | 2021-01-01 | D | 54.42 | 86.09 | 55.2 | FlatCompact-BCD_2x2 | 2484 | 2096 | 957 |  |  | 408.8 | 54 | 54 | 500 | EC motor | 5060 | 2 | no | no | D | D | Epoxy coated aluminum | 2025-01-02 | 8 | 6 | yes | piece | 1
GCHC RD 063.2/13-22 | GCHC RD | 063.2/13-22 | 4241673 | finoox | GCHC 063.2C/1x3-2501-1-D/4/32/2.10/2700/AXS/1/015023 | 8449 | 3 | 1 | 2501 | Axial | 31.9 | 34054 | 34753 | 35732 | 35915 | 35795 | 35819 | 32135 | 180.66 | 7331 | 345 | VT03145U.1 | 0.095 | 0.15 | A+ | 22.49 | 54.04 | 2025-06-14 | FlatCompact-BCD_1x3 | 2784 | 888 | 965 |  |  | 182.4 | 22 | 22 | 630 | EC motor | 5060 | 1 | no | no | C | D | Aluminum | 2025-01-02 | 8 | 4 | yes | piece | 1
GCHC RD 045.2/12-49 | GCHC RD | 045.2/12-49 | 4239328 | finoox | GCHC 045.2C/1x2-2532-1-D/3/32/2.10/1800/AXS/1/015023 | 4346 | 2 | 1 | 2532 | Axial | 32758 | 35499 | 36222 | 36793 | 36658 | 36007 | 35.96 | 32619 | 90.33 | 11039 | 1350 | VT03007U.1 | 0.765 | 1965-01-01 | D | 48.56 | 79.97 | 2025-06-07 | FlatCompact-BCD_1x2 | 1884 | 888 | 885 |  |  | 112.5 | 22 | 22 | 450 | EC motor | 5060 | 1 | no | no | C | D | Aluminum | 2025-01-02 | 8 | 3 | yes | piece | 1
GCHC RD 045.2/23-53 | GCHC RD | 045.2/23-53 | 4235015 | finoox | GCHC 045.2C/2x3-2532-1-D/6/64/2.10/2700/EXS/1/015023 | 14465 | 3 | 2 | 2532 | Axial | 133975 | 141.89 | 146108 | 149.47 | 150183 | 150435 | 150991 | 134958 | 541.97 | 30429 | 1350 | VT03007U.1 | 1936-02-01 | 1965-01-01 | D | 53.15 | 84.79 | 46.3 | FlatCompact-BCD_2x3 | 2784 | 1696 | 885 |  |  | 368.7 | 42 | 42 | 450 | EC motor | 5060 | 1 | no | no | C | D | Epoxy coated aluminum | 2025-01-02 | 6 | 6 | yes | piece | 1
GCHC RD 063.2/21-26 | GCHC RD | 063.2/21-26 | 4237729 | finoox | GCHC 063.2D/2x1-2505-1-D/3/80/2.10/1200/EXS/1/015023 | 7620 | 1 | 2 | 2505 | Axial | 34933 | 36.17 | 37.26 | 38022 | 38134 | 38295 | 38305 | 35196 | 150.55 | 9417 | 500 | VT03145U.1 | 0.128 | 0.39 | A+ | 25.81 | 57.33 | 2025-02-13 | FlatCompact-BCD_2x1 | 1284 | 2096 | 965 |  |  | 164.4 | 22 | 22 | 630 | EC motor | 5060 | 1 | no | no | D | D | Epoxy coated aluminum | 2025-01-02 | 10 | 3 | yes | piece | 1
GCHC RD 050.2/24-34 | GCHC RD | 050.2/24-34 | 4235959 | finoox | GCHC 050.2C/2x4-2512-1-D/3/64/2.10/3600/EXS/1/015023 | 16879 | 4 | 2 | 2512 | Axial | 88238 | 92331 | 94348 | 96.39 | 96652 | 96442 | 96354 | 88763 | 361.32 | 24075 | 565 | VT03011U.1 | 0.415 | 0.28 | A | 34.19 | 66.01 | 2025-08-30 | FlatCompact-BCD_2x4 | 3684 | 1696 | 1136 |  |  | 387.5 | 35 | 35 | 500 | EC motor | 5060 | 1 | no | no | C | D | Epoxy coated aluminum | 2025-01-02 | 4 | 3 | yes | piece | 1
GCHC RD 080.2/13-44 | GCHC RD | 080.2/13-44 | 4243495 | finoox | GCHC 080.2D/1x3-2545-2-D/4/40/2.10/3600/EXS/1/015023 | 13040 | 3 | 1 | 2545 | Axial | 110713 | 119404 | 122027 | 124255 | 123997 | 121694 | 121773 | 110.18 | 301.1 | 34589 | 695 | VT03060U.1 | 1917 | 2015-01-01 | D | 44.41 | 76.1 | 26 | FlatCompact-BCD_1x3 | 3684 | 1088 | 963 |  |  | 285.9 | 42 | 42 | 800 | EC motor | 5060 | 2 | no | no | D | D | Epoxy coated aluminum | 2025-01-02 | 4 | 4 | yes | piece | 1
GCHC RD 063.2/13-23 | GCHC RD | 063.2/13-23 | 4242522 | finoox | GCHC 063.2D/1x3-2359-S-D/4/40/2.10/3600/EXS/1/015023 | 8936 | 3 | 1 | 2359 | Axial | 46009 | 48798 | 49816 | 51247 | 52612 | 51557 | 51634 | 46206 | 301.1 | 10289 | 320 | VT01442 | 0.188 | 0.14 | A+ | 22.76 | 54.45 | 2025-04-24 | FlatCompact-BCD_1x3 | 3684 | 1088 | 948 |  |  | 266.6 | 28 | 28 | 630 | AC motor | 50 | S | no | no | D | D | Epoxy coated aluminum | 2025-01-02 | 6 | 4 | yes | piece | 1
GCHC RD 050.2/22-42 | GCHC RD | 050.2/22-42 | 4236351 | finoox | GCHC 050.2D/2x2-2354-W-D/4/80/2.10/2400/AXS/1/015023 | 8593 | 2 | 2 | 2354 | Axial | 86.71 | 92629 | 94617 | 97069 | 97369 | 96822 | 96871 | 87.16 | 401.46 | 20986 | 865 | VT03093U | 0.8 | 0.97 | B | 41.82 | 73.48 | 34.8 | FlatCompact-BCD_2x2 | 2484 | 2096 | 919 |  |  | 333.4 | 35 | 35 | 500 | AC motor | 50 | W | no | no | D | D | Aluminum | 2025-01-02 | 8 | 4 | yes | piece | 1
GCHC RD 050.2/21-21 | GCHC RD | 050.2/21-21 | 4235206 | finoox | GCHC 050.2C/2x1-2389-J-D/3/64/2.10/900/AXS/1/015023 | 3736 | 1 | 2 | 2389 | Axial | 19144 | 19772 | 20532 | 20934 | 20968 | 21201 | 21262 | 19322 | 90.33 | 5018 | 450 | VT01437 | 0.164 | 0.17 | B | 2025-01-21 | 52.51 | 8 | FlatCompact-BCD_2x1 | 984 | 1696 | 946 |  |  | 123 | 18 | 18 | 500 | AC motor | 60 | J | no | no | C | D | Aluminum | 2025-01-02 | 12 | 3 | yes | piece | 1
GCHC RD 050.2/11-33 | GCHC RD | 050.2/11-33 | 4240567 | finoox | GCHC 050.2D/1x1-2390-K-D/4/40/2.10/1200/AXS/1/015023 | 2697 | 1 | 1 | 2390 | Axial | 20193 | 20985 | 21739 | 22244 | 22334 | 22594 | 22699 | 20425 | 100.37 | 4706 | 760 | VT01437 | 0.167 | 0.35 | B | 32.75 | 64.13 | 2025-04-08 | FlatCompact-BCD_1x1 | 1284 | 1088 | 946 |  |  | 99.9 | 18 | 18 | 500 | AC motor | 60 | K | no | no | D | D | Aluminum | 2025-01-02 | 10 | 4 | yes | piece | 1
GCHC RD 050.2/21-36 | GCHC RD | 050.2/21-36 | 4236159 | finoox | GCHC 050.2D/2x1-2390-K-D/4/80/2.10/1200/AXS/1/015023 | 5124 | 1 | 2 | 2390 | Axial | 40.38 | 41968 | 43475 | 44482 | 44664 | 45183 | 45394 | 40847 | 200.73 | 9411 | 760 | VT01437 | 0.334 | 0.35 | B | 35.63 | 67.14 | 2025-01-18 | FlatCompact-BCD_2x1 | 1284 | 2096 | 946 |  |  | 183.3 | 28 | 28 | 500 | AC motor | 60 | K | no | no | D | D | Aluminum | 2025-01-02 | 10 | 4 | yes | piece | 1
GCHC RD 063.2/13-30 | GCHC RD | 063.2/13-30 | 4241633 | finoox | GCHC 063.2C/1x3-2398-I-D/4/32/2.10/2700/AXS/1/015023 | 6793 | 3 | 1 | 2398 | Axial | 45273 | 48009 | 49.12 | 50284 | 50358 | 50189 | 50273 | 45498 | 180.66 | 11301 | 460 | VT01442 | 0.43 | 0.32 | B | 2025-07-29 | 61.25 | 15 | FlatCompact-BCD_1x3 | 2784 | 888 | 948 |  |  | 193.2 | 28 | 28 | 630 | AC motor | 60 | I | no | no | C | D | Aluminum | 2025-01-02 | 6 | 4 | yes | piece | 1
GCHC RD 063.2/13-66 | GCHC RD | 063.2/13-66 | 4242581 | finoox | GCHC 063.2D/1x3-2412-2-D/3/40/2.10/3600/EXS/1/015023 | 13111 | 3 | 1 | 2412 | Axial | 107499 | 123761 | 122346 | 125206 | 125553 | 119508 | 118576 | 105648 | 225.82 | 53181 | 1510 | VT03143U.1 | 9435 | 5 | E | 65.55 | 97.25 | 2025-01-20 | FlatCompact-BCD_1x3 | 3684 | 1088 | 961 |  |  | 303.5 | 42 | 42 | 630 | EC motor | 5060 | 2 | no | no | D | D | Epoxy coated aluminum | 2025-01-02 | 4 | 3 | yes | piece | 1
GCHC RD 050.2/11-47 | GCHC RD | 050.2/11-47 | 4240670 | finoox | GCHC 050.2D/1x1-2559-2-D/6/40/2.10/1200/AXS/1/015023 | 4191 | 1 | 1 | 2559 | Axial | 34189 | 35.71 | 37188 | 38092 | 38.19 | 38825 | 39093 | 34603 | 150.55 | 7462 | 1330 | VT03013U.1 | 0.511 | 2025-08-01 | C | 47.27 | 78.65 | 2025-06-12 | FlatCompact-BCD_1x1 | 1284 | 1088 | 957 |  |  | 117.4 | 22 | 22 | 500 | EC motor | 5060 | 2 | no | no | D | D | Aluminum | 2025-01-02 | 10 | 6 | yes | piece | 1
GCHC RD 063.2/11-57 | GCHC RD | 063.2/11-57 | 4242193 | finoox | GCHC 063.2D/1x1-2549-2-D/6/40/2.10/1200/EXS/1/015023 | 6462 | 1 | 1 | 2549 | Axial | 50193 | 52548 | 54579 | 55641 | 55552 | 55809 | 56091 | 50449 | 150.55 | 12615 | 1210 | VT03143U.1 | 1713 | 1986-02-01 | E | 57.27 | 88.65 | 2025-01-13 | FlatCompact-BCD_1x1 | 1284 | 1088 | 961 |  |  | 136.6 | 28 | 28 | 630 | EC motor | 5060 | 2 | no | no | D | D | Epoxy coated aluminum | 2025-01-02 | 10 | 6 | yes | piece | 1
GCHC RD 063.2/13-37 | GCHC RD | 063.2/13-37 | 4241765 | finoox | GCHC 063.2C/1x3-2553-2-D/3/32/2.10/2700/EXS/1/015023 | 9162 | 3 | 1 | 2553 | Axial | 55201 | 57415 | 59257 | 60.05 | 59684 | 59482 | 59531 | 55.21 | 135.49 | 19264 | 700 | VT03144U.1 | 0.707 | 0.52 | C | 37.22 | 68.78 | 2025-05-11 | FlatCompact-BCD_1x3 | 2784 | 888 | 973 |  |  | 182.7 | 28 | 28 | 630 | EC motor | 5060 | 2 | no | no | C | D | Epoxy coated aluminum | 2025-01-02 | 4 | 3 | yes | piece | 1
GCHC RD 063.2/22-34 | GCHC RD | 063.2/22-34 | 4237997 | finoox | GCHC 063.2D/2x2-2509-1-D/4/80/2.10/2400/AXS/1/015023 | 14163 | 2 | 2 | 2509 | Axial | 98517 | 103374 | 106189 | 108673 | 108939 | 109198 | 109409 | 99286 | 401.46 | 24031 | 655 | VT03145U.1 | 0.531 | 0.75 | A | 34.45 | 66.12 | 36.3 | FlatCompact-BCD_2x2 | 2484 | 2096 | 965 |  |  | 327.5 | 42 | 42 | 630 | EC motor | 5060 | 1 | no | no | D | D | Aluminum | 2025-01-02 | 6 | 4 | yes | piece | 1
GCHC RD 063.2/13-36 | GCHC RD | 063.2/13-36 | 4242666 | finoox | GCHC 063.2D/1x3-2511-1-D/4/40/2.10/3600/EXS/1/015023 | 10743 | 3 | 1 | 2511 | Axial | 79288 | 83287 | 85605 | 87201 | 87488 | 87468 | 87616 | 79779 | 301.1 | 20239 | 730 | VT03145U.1 | 0.541 | 1 | B | 35.6 | 67.29 | 2025-02-25 | FlatCompact-BCD_1x3 | 3684 | 1088 | 965 |  |  | 257.2 | 35 | 35 | 630 | EC motor | 5060 | 1 | no | no | D | D | Epoxy coated aluminum | 2025-01-02 | 4 | 4 | yes | piece | 1
GCHC RD 050.2/14-39 | GCHC RD | 050.2/14-39 | 4240388 | finoox | GCHC 050.2C/1x4-2516-1-D/3/32/2.10/3600/AXS/1/015023 | 8306 | 4 | 1 | 2516 | Axial | 58017 | 61479 | 62822 | 64025 | 63884 | 63238 | 63211 | 58003 | 180.66 | 17632 | 820 | VT03011U.1 | 0.538 | 0.68 | B | 39.41 | 71.07 | 2025-05-15 | FlatCompact-BCD_1x4 | 3684 | 888 | 936 |  |  | 214.8 | 35 | 35 | 500 | EC motor | 5060 | 1 | no | no | C | D | Aluminum | 2025-01-02 | 4 | 3 | yes | piece | 1
GCHC RD 050.2/23-41 | GCHC RD | 050.2/23-41 | 4235749 | finoox | GCHC 050.2C/2x3-2516-1-D/6/64/2.10/2700/EXS/1/015023 | 16424 | 3 | 2 | 2516 | Axial | 109775 | 115779 | 119439 | 122406 | 123327 | 124203 | 125011 | 111.06 | 541.97 | 23588 | 820 | VT03011U.1 | 0.856 | 0.68 | B | 40.89 | 72.54 | 46.3 | FlatCompact-BCD_2x3 | 2784 | 1696 | 936 |  |  | 378.7 | 42 | 42 | 500 | EC motor | 5060 | 1 | no | no | C | D | Epoxy coated aluminum | 2025-01-02 | 6 | 6 | yes | piece | 1
GCHC RD 050.2/13-39 | GCHC RD | 050.2/13-39 | 4241110 | finoox | GCHC 050.2D/1x3-2516-1-D/4/40/2.10/3600/EXS/1/015023 | 9043 | 3 | 1 | 2516 | Axial | 60706 | 63424 | 65154 | 66.77 | 67164 | 67542 | 67685 | 61369 | 301.1 | 14197 | 820 | VT03011U.1 | 0.383 | 0.68 | B | 38.74 | 70.43 | 2025-02-25 | FlatCompact-BCD_1x3 | 3684 | 1088 | 936 |  |  | 254.5 | 35 | 35 | 500 | EC motor | 5060 | 1 | no | no | D | D | Epoxy coated aluminum | 2025-01-02 | 4 | 4 | yes | piece | 1
GCHC RD 050.2/11-52 | GCHC RD | 050.2/11-52 | 4239746 | finoox | GCHC 050.2C/1x1-2563-2-D/3/32/2.10/900/AXS/1/015023 | 3043 | 1 | 1 | 2563 | Axial | 23507 | 23.85 | 25271 | 25369 | 25026 | 25267 | 25437 | 23477 | 45.16 | 9246 | 1680 | VT03013U.1 | 1044 | 1975-01-01 | E | 52.24 | 83.55 | 4 | FlatCompact-BCD_1x1 | 984 | 888 | 957 |  |  | 72 | 18 | 18 | 500 | EC motor | 5060 | 2 | no | no | C | D | Aluminum | 2025-01-02 | 8 | 3 | yes | piece | 1
GCHC RD 063.2/13-19 | GCHC RD | 063.2/13-19 | 4241666 | finoox | GCHC 063.2C/1x3-2500-1-D/3/32/2.10/2700/AXS/1/015023 | 7929 | 3 | 1 | 2500 | Axial | 27492 | 28.84 | 29481 | 30198 | 30317 | 30284 | 30289 | 27724 | 135.49 | 6951 | 310 | VT03145U.1 | 0.075 | 0.13 | A+ | 18.84 | 50.39 | 2025-01-11 | FlatCompact-BCD_1x3 | 2784 | 888 | 965 |  |  | 169.4 | 22 | 22 | 630 | EC motor | 5060 | 1 | no | no | C | D | Aluminum | 2025-01-02 | 6 | 3 | yes | piece | 1
GCHC RD 080.3/21-59 | GCHC RD | 080.3/21-59 | 6114806 | finoox | GCHC 080.3D/2x1-3558-2-D/6/80/2.10/1200/EXS/1/015023 | 12420 | 1 | 2 | 3558 | Axial | 119195 | 126078 | 131303 | 133532 | 132551 | 132287 | 133.29 | 119246 | 301.1 | 33008 | 1060 | VT01445U.3 | 5128 | 2025-04-04 | E | 58.75 | 90.27 | 2025-09-28 | FlatCompact-BCD_2x1 | 1284 | 2096 | 970 |  |  | 268.8 | 42 | 42 | 800 | EC motor | 5060 | 2 | no | no | D | D | Epoxy coated aluminum | 2025-01-02 | 10 | 6 | yes | piece | 1
GCHC RD 050.3/12-46 | GCHC RD | 050.3/12-46 | 6133567 | finoox | GCHC 050.3B/1x2-3617-X-D/3/24/2.10/1440/AXS/1/015023 | 2719 | 2 | 1 | 3617 | Axial | 28658 | 30892 | 31792 | 32168 | 31804 | 31229 | 31258 | 28357 | 54.2 | 12360 | 1260 | VT01524 | 1968 | 2025-04-04 | E | 46.47 | 77.82 | 2025-07-04 | FlatCompact-BCD_1x2 | 1524 | 668 | 946 |  |  | 94.8 | 22 | 22 | 500 | AC motor | 60 | X | no | no | B | D | Aluminum | 2025-01-02 | 8 | 3 | yes | piece | 1
GCHC RD 050.3/12-47 | GCHC RD | 050.3/12-47 | 6170826 | finoox | GCHC 050.3D/1x2-3616-W-D/6/40/2.10/2400/EXS/1/015023 | 6028 | 2 | 1 | 3616 | Axial | 66288 | 70823 | 72741 | 74726 | 74934 | 74886 | 75108 | 66685 | 301.1 | 14846 | 1240 | VT01524 | 1319 | 2025-02-03 | D | 46.95 | 78.48 | 2025-04-25 | FlatCompact-BCD_1x2 | 2484 | 1088 | 946 |  |  | 219.3 | 35 | 35 | 500 | AC motor | 50 | W | no | no | D | D | Epoxy coated aluminum | 2025-01-02 | 8 | 6 | yes | piece | 1
GCHC RD 050.2/23-38 | GCHC RD | 050.2/23-38 | 4236557 | finoox | GCHC 050.2D/2x3-2336-D-D/3/80/2.10/3600/EXS/1/015023 | 12108 | 3 | 2 | 2336 | Axial | 90996 | 98202 | 99425 | 101919 | 102185 | 100523 | 100332 | 91102 | 451.65 | 24620 | 660 | VT01437 | 0.723 | 0.33 | B | 38.06 | 69.94 | 38.5 | FlatCompact-BCD_2x3 | 3684 | 2096 | 1146 |  |  | 435.9 | 35 | 35 | 500 | AC motor | 50 | D | no | no | D | D | Epoxy coated aluminum | 2025-01-02 | 6 | 3 | yes | piece | 1
GCHC RD 080.2/21-39 | GCHC RD | 080.2/21-39 | 4238383 | finoox | GCHC 080.2D/2x1-2448-1-D/4/80/2.10/1200/AXS/1/015023 | 8269 | 1 | 2 | 2448 | Axial | 71818 | 75.44 | 78264 | 79592 | 79243 | 79157 | 79542 | 71975 | 200.73 | 20531 | 630 | VT03061U.1 | 0.952 | 2025-01-02 | C | 38.69 | 70.21 | 2025-04-19 | FlatCompact-BCD_2x1 | 1284 | 2096 | 958 |  |  | 194 | 35 | 35 | 800 | EC motor | 5060 | 1 | no | no | D | D | Aluminum | 2025-01-02 | 10 | 4 | yes | piece | 1
GCHC RD 050.2/13-48 | GCHC RD | 050.2/13-48 | 4234677 | finoox | GCHC 050.2B/1x3-2411-1-D/4/24/2.10/2160/AXS/1/015023 | 5949 | 3 | 1 | 2411 | Axial | 48322 | 52631 | 54086 | 54684 | 54214 | 53.33 | 53318 | 47998 | 108.39 | 16350 | 1260 | VT03011U.1 | 1525 | 2025-02-02 | E | 48.08 | 79.53 | 2025-02-09 | FlatCompact-BCD_1x3 | 2244 | 668 | 936 |  |  | 127.1 | 28 | 28 | 500 | EC motor | 5060 | 1 | no | no | B | D | Aluminum | 2025-01-02 | 6 | 4 | yes | piece | 1
GCHC RD 063.2/22-48 | GCHC RD | 063.2/22-48 | 4237042 | finoox | GCHC 063.2C/2x2-2413-2-D/6/64/2.10/1800/AXS/1/015023 | 14607 | 2 | 2 | 2413 | Axial | 124969 | 133922 | 138 | 140939 | 140584 | 140223 | 140292 | 125019 | 361.32 | 31603 | 1000 | VT03144U.1 | 2899 | 2025-01-01 | D | 47.55 | 79.1 | 32.4 | FlatCompact-BCD_2x2 | 1884 | 1696 | 973 |  |  | 284.9 | 42 | 42 | 630 | EC motor | 5060 | 2 | no | no | C | D | Aluminum | 2025-01-02 | 8 | 6 | yes | piece | 1
GCHC RD 063.2/11-42 | GCHC RD | 063.2/11-42 | 4241247 | finoox | GCHC 063.2C/1x1-2413-2-D/6/32/2.10/900/EXS/1/015023 | 4801 | 1 | 1 | 2413 | Axial | 30867 | 31596 | 33394 | 33822 | 33657 | 34234 | 34547 | 31121 | 90.33 | 7901 | 1000 | VT03144U.1 | 0.725 | 2025-01-01 | D | 41.77 | 73.08 | 2025-08-07 | FlatCompact-BCD_1x1 | 984 | 888 | 973 |  |  | 86.3 | 22 | 22 | 630 | EC motor | 5060 | 2 | no | no | C | D | Epoxy coated aluminum | 2025-01-02 | 8 | 6 | yes | piece | 1
GCHC RD 050.2/22-39 | GCHC RD | 050.2/22-39 | 4235411 | finoox | GCHC 050.2C/2x2-2355-X-D/6/64/2.10/1800/EXS/1/015023 | 8604 | 2 | 2 | 2355 | Axial | 76694 | 80626 | 83513 | 85768 | 86189 | 87124 | 87624 | 77899 | 361.32 | 16723 | 810 | VT03093U | 2018-01-01 | 2025-03-01 | D | 39.03 | 70.57 | 31.2 | FlatCompact-BCD_2x2 | 1884 | 1696 | 919 |  |  | 275 | 35 | 35 | 500 | AC motor | 60 | X | no | no | C | D | Epoxy coated aluminum | 2025-01-02 | 8 | 6 | yes | piece | 1
GCHC RD 050.2/12-51 | GCHC RD | 050.2/12-51 | 4234597 | finoox | GCHC 050.2B/1x2-2559-2-D/4/24/2.10/1440/AXS/1/015023 | 4928 | 2 | 1 | 2559 | Axial | 34025 | 36125 | 37355 | 37883 | 37551 | 37212 | 37283 | 33861 | 72.26 | 11381 | 1330 | VT03013U.1 | 1131 | 2025-08-01 | E | 50.77 | 82.12 | 2025-01-06 | FlatCompact-BCD_1x2 | 1524 | 668 | 957 |  |  | 98 | 22 | 22 | 500 | EC motor | 5060 | 2 | no | no | B | D | Aluminum | 2025-01-02 | 8 | 4 | yes | piece | 1
GCHC RD 063.2/11-33 | GCHC RD | 063.2/11-33 | 4242214 | finoox | GCHC 063.2D/1x1-2553-2-D/6/40/2.10/1200/AXS/1/015023 | 5301 | 1 | 1 | 2553 | Axial | 31616 | 32983 | 34.39 | 35286 | 35.36 | 35952 | 36.25 | 32026 | 150.55 | 6792 | 700 | VT03144U.1 | 0.227 | 0.52 | B | 32.99 | 64.37 | 2025-06-12 | FlatCompact-BCD_1x1 | 1284 | 1088 | 973 |  |  | 117.9 | 22 | 22 | 630 | EC motor | 5060 | 2 | no | no | D | D | Aluminum | 2025-01-02 | 10 | 6 | yes | piece | 1
GCHC RD 063.2/21-41 | GCHC RD | 063.2/21-41 | 4236967 | finoox | GCHC 063.2C/2x1-2557-2-D/4/64/2.10/900/AXS/1/015023 | 7580 | 1 | 2 | 2557 | Axial | 51417 | 52335 | 55385 | 55836 | 55326 | 56105 | 56532 | 51564 | 120.44 | 15856 | 900 | VT03144U.1 | 1004 | 0.85 | D | 41.08 | 72.5 | 2025-04-11 | FlatCompact-BCD_2x1 | 984 | 1696 | 973 |  |  | 139.4 | 28 | 28 | 630 | EC motor | 5060 | 2 | no | no | C | D | Aluminum | 2025-01-02 | 8 | 4 | yes | piece | 1
GCHC RD 063.2/24-47 | GCHC RD | 063.2/24-47 | 4237587 | finoox | GCHC 063.2C/2x4-2557-2-D/3/64/2.10/3600/EXS/1/015023 | 23701 | 4 | 2 | 2557 | Axial | 155.74 | 175866 | 176193 | 179562 | 179731 | 172.98 | 172849 | 153779 | 361.32 | 67037 | 900 | VT03144U.1 | 3876 | 0.85 | D | 46.71 | 78.54 | 34.6 | FlatCompact-BCD_2x4 | 3684 | 1696 | 1173 |  |  | 435.4 | 54 | 54 | 630 | EC motor | 5060 | 2 | no | no | C | D | Epoxy coated aluminum | 2025-01-02 | 4 | 3 | yes | piece | 1
GCHC RD 063.2/11-31 | GCHC RD | 063.2/11-31 | 4241312 | finoox | GCHC 063.2C/1x1-2509-1-D/4/32/2.10/900/EXS/1/015023 | 3960 | 1 | 1 | 2509 | Axial | 17846 | 18227 | 19156 | 19422 | 19376 | 19647 | 19749 | 18006 | 60.22 | 4873 | 655 | VT03145U.1 | 0.15 | 0.75 | B | 30.84 | 62.15 | 2025-01-05 | FlatCompact-BCD_1x1 | 984 | 888 | 965 |  |  | 72.6 | 16 | 16 | 630 | EC motor | 5060 | 1 | no | no | C | D | Epoxy coated aluminum | 2025-01-02 | 8 | 4 | yes | piece | 1
GCHC RD 045.2/13-48 | GCHC RD | 045.2/13-48 | 4234328 | finoox | GCHC 045.2B/1x3-2530-1-D/3/24/2.10/2160/AXS/1/015023 | 5178 | 3 | 1 | 2530 | Axial | 34837 | 37394 | 38299 | 38891 | 38.48 | 37803 | 37802 | 34333 | 81.3 | 12695 | 1200 | VT03007U.1 | 0.842 | 2025-01-01 | D | 48.2 | 79.63 | 2025-08-06 | FlatCompact-BCD_1x3 | 2244 | 668 | 885 |  |  | 112.4 | 22 | 22 | 450 | EC motor | 5060 | 1 | no | no | B | D | Aluminum | 2025-01-02 | 6 | 3 | yes | piece | 1
GCHC RD 035.2/13-44 | GCHC RD | 035.2/13-44 | 4234106 | finoox | GCHC 035.2B/1x3-2479-1-D/3/24/2.10/2160/EXS/1/015023 | 4562 | 3 | 1 | 2479 | Axial | 29506 | 31168 | 31926 | 32456 | 32327 | 31953 | 31999 | 29473 | 81.3 | 9862 | 1475 | VT03133 | 0.459 | 1935-01-01 | D | 43.95 | 75.37 | 2025-08-06 | FlatCompact-BCD_1x3 | 2244 | 668 | 827 |  |  | 104 | 22 | 22 | 350 | EC motor | 5060 | 1 | no | no | B | D | Epoxy coated aluminum | 2025-01-02 | 6 | 3 | yes | piece | 1
GCHC RD 063.2/11-23 | GCHC RD | 063.2/11-23 | 4241278 | finoox | GCHC 063.2C/1x1-2504-1-D/3/32/2.10/900/AXS/1/015023 | 3575 | 1 | 1 | 2504 | Axial | 12464 | 12896 | 13438 | 13676 | 13651 | 13754 | 13784 | 12561 | 45.16 | 3587 | 460 | VT03145U.1 | 0.059 | 0.3 | A | 22.63 | 53.95 | 2025-09-03 | FlatCompact-BCD_1x1 | 984 | 888 | 965 |  |  | 68.2 | 16 | 16 | 630 | EC motor | 5060 | 1 | no | no | C | D | Aluminum | 2025-01-02 | 12 | 3 | yes | piece | 1
GCHC RD 080.2/11-50 | GCHC RD | 080.2/11-50 | 4242930 | finoox | GCHC 080.2D/1x1-2541-2-D/4/40/2.10/1200/EXS/1/015023 | 5808 | 1 | 1 | 2541 | Axial | 45336 | 48392 | 49928 | 50699 | 50327 | 49731 | 49738 | 45131 | 100.37 | 15974 | 950 | VT03059U.2 | 1665 | 1982-02-01 | E | 49.62 | 81.01 | 2025-01-09 | FlatCompact-BCD_1x1 | 1284 | 1088 | 1000 |  |  | 117.1 | 28 | 28 | 800 | EC motor | 5060 | 2 | no | no | D | D | Epoxy coated aluminum | 2025-01-02 | 10 | 4 | yes | piece | 1
GCHC RD 050.2/23-59 | GCHC RD | 050.2/23-59 | 4235811 | finoox | GCHC 050.2C/2x3-2563-2-D/4/64/2.10/2700/AXS/1/015023 | 17053 | 3 | 2 | 2563 | Axial | 167983 | 176099 | 182.12 | 184478 | 183229 | 182274 | 182944 | 167244 | 361.32 | 53820 | 1680 | VT03013U.1 | 6381 | 1975-01-01 | E | 59.46 | 91.12 | 34.7 | FlatCompact-BCD_2x3 | 2784 | 1696 | 957 |  |  | 358.1 | 54 | 54 | 500 | EC motor | 5060 | 2 | no | no | C | D | Aluminum | 2025-01-02 | 4 | 4 | yes | piece | 1
GCHC RD 050.2/24-60 | GCHC RD | 050.2/24-60 | 4236051 | finoox | GCHC 050.2C/2x4-2563-2-D/6/64/2.10/3600/EXS/1/015023 | 26147 | 4 | 2 | 2563 | Axial | 254385 | 272559 | 280031 | 285997 | 285.11 | 282744 | 283615 | 254079 | 722.63 | 66944 | 1680 | VT03013U.1 | 8787 | 1975-01-01 | E | 60.43 | 92.25 | 65.4 | FlatCompact-BCD_2x4 | 3684 | 1696 | 1157 |  |  | 541.6 | 64 | 64 | 500 | EC motor | 5060 | 2 | no | no | C | D | Epoxy coated aluminum | 2025-01-02 | 4 | 6 | yes | piece | 1
GCHC RD 050.2/12-41 | GCHC RD | 050.2/12-41 | 4239935 | finoox | GCHC 050.2C/1x2-2519-1-D/4/32/2.10/1800/AXS/1/015023 | 4664 | 2 | 1 | 2519 | Axial | 38533 | 40961 | 42015 | 42882 | 42817 | 42522 | 42569 | 38.58 | 120.44 | 10566 | 1010 | VT03011U.1 | 0.493 | 2015-01-01 | C | 40.99 | 72.42 | 2025-04-10 | FlatCompact-BCD_1x2 | 1884 | 888 | 936 |  |  | 125.2 | 28 | 28 | 500 | EC motor | 5060 | 1 | no | no | C | D | Aluminum | 2025-01-02 | 8 | 4 | yes | piece | 1
GCHC RD 063.2/22-21 | GCHC RD | 063.2/22-21 | 4237953 | finoox | GCHC 063.2D/2x2-2501-1-D/6/80/2.10/2400/EXS/1/015023 | 17588 | 2 | 2 | 2501 | Axial | 58748 | 62027 | 64015 | 66239 | 66847 | 67868 | 68383 | 59397 | 602.19 | 11333 | 345 | VT03145U.1 | 0.121 | 0.15 | A+ | 21.37 | 53.04 | 50.4 | FlatCompact-BCD_2x2 | 2484 | 2096 | 965 |  |  | 385.3 | 35 | 35 | 630 | EC motor | 5060 | 1 | no | no | D | D | Epoxy coated aluminum | 2025-01-02 | 10 | 6 | yes | piece | 1
GCHC RD 050.2/12-31 | GCHC RD | 050.2/12-31 | 4240849 | finoox | GCHC 050.2D/1x2-2513-1-D/4/40/2.10/2400/AXS/1/015023 | 5572 | 2 | 1 | 2513 | Axial | 32.61 | 34428 | 35281 | 36.28 | 36503 | 36662 | 36735 | 32946 | 200.73 | 7240 | 630 | VT03011U.1 | 0.128 | 0.37 | A+ | 31.38 | 62.91 | 2025-03-16 | FlatCompact-BCD_1x2 | 2484 | 1088 | 936 |  |  | 177 | 22 | 22 | 500 | EC motor | 5060 | 1 | no | no | D | D | Aluminum | 2025-01-02 | 8 | 4 | yes | piece | 1
GCHC RD 050.2/11-37 | GCHC RD | 050.2/11-37 | 4240642 | finoox | GCHC 050.2D/1x1-2518-1-D/4/40/2.10/1200/EXS/1/015023 | 3383 | 1 | 1 | 2518 | Axial | 22449 | 23329 | 24.23 | 24699 | 24792 | 24999 | 25071 | 22677 | 100.37 | 5476 | 945 | VT03011U.1 | 0.19 | 1 | B | 37.42 | 68.79 | 2025-04-08 | FlatCompact-BCD_1x1 | 1284 | 1088 | 936 |  |  | 97.5 | 18 | 18 | 500 | EC motor | 5060 | 1 | no | no | D | D | Epoxy coated aluminum | 2025-01-02 | 10 | 4 | yes | piece | 1
GCHC RD 045.2/22-43 | GCHC RD | 045.2/22-43 | 4234888 | finoox | GCHC 045.2C/2x2-2526-1-D/4/64/2.10/1800/EXS/1/015023 | 8808 | 2 | 2 | 2526 | Axial | 57.3 | 60.06 | 61736 | 63173 | 63323 | 63471 | 63573 | 57758 | 240.88 | 14159 | 900 | VT03007U.1 | 0.491 | 0.58 | B | 42.58 | 74.1 | 2025-06-20 | FlatCompact-BCD_2x2 | 1884 | 1696 | 885 |  |  | 219 | 28 | 28 | 450 | EC motor | 5060 | 1 | no | no | C | D | Epoxy coated aluminum | 2025-01-02 | 8 | 4 | yes | piece | 1
GCHC RD 050.2/24-49 | GCHC RD | 050.2/24-49 | 4236010 | finoox | GCHC 050.2C/2x4-2521-1-D/3/64/2.10/3600/AXS/1/015023 | 16386 | 4 | 2 | 2521 | Axial | 139599 | 152386 | 155456 | 157551 | 157392 | 153437 | 153.15 | 138566 | 361.32 | 49399 | 1135 | VT03011U.1 | 2702 | 1965-01-01 | D | 49.41 | 81.23 | 34.6 | FlatCompact-BCD_2x4 | 3684 | 1696 | 1136 |  |  | 394.7 | 54 | 54 | 500 | EC motor | 5060 | 1 | no | no | C | D | Aluminum | 2025-01-02 | 4 | 3 | yes | piece | 1
GCHC RD 080.3/12-59 | GCHC RD | 080.3/12-59 | 6076463 | finoox | GCHC 080.3D/1x2-3557-2-D/4/40/2.10/2400/AXS/1/015023 | 10422 | 2 | 1 | 3557 | Axial | 109232 | 114635 | 118789 | 119677 | 119462 | 118018 | 118451 | 108475 | 200.73 | 38763 | 1100 | VT01445U.3 | 5532 | 2025-02-04 | E | 58.6 | 90.15 | 2025-03-18 | FlatCompact-BCD_1x2 | 2484 | 1088 | 970 |  |  | 235 | 42 | 42 | 800 | EC motor | 5060 | 2 | no | no | D | D | Aluminum | 2025-01-02 | 4 | 4 | yes | piece | 1
GCHC RD 050.3/13-51 | GCHC RD | 050.3/13-51 | 6095599 | finoox | GCHC 050.3D/1x3-3617-X-D/3/40/2.10/3600/AXS/1/015023 | 6070 | 3 | 1 | 3617 | Axial | 78692 | 83876 | 85817 | 87191 | 86833 | 85623 | 85595 | 78488 | 225.82 | 25197 | 1260 | VT01524 | 2742 | 2025-04-04 | E | 50.88 | 82.58 | 2025-03-19 | FlatCompact-BCD_1x3 | 3684 | 1088 | 946 |  |  | 250.5 | 35 | 35 | 500 | AC motor | 60 | X | no | no | D | D | Aluminum | 2025-01-02 | 4 | 3 | yes | piece | 1
GCHC RD 050.2/23-38 | GCHC RD | 050.2/23-38 | 4235603 | finoox | GCHC 050.2C/2x3-2336-D-D/4/64/2.10/2700/AXS/1/015023 | 9814 | 3 | 2 | 2336 | Axial | 86947 | 91957 | 94184 | 96437 | 96616 | 96.47 | 96612 | 87.47 | 361.32 | 21363 | 660 | VT01437 | 0.757 | 0.33 | B | 37.8 | 69.46 | 2025-09-30 | FlatCompact-BCD_2x3 | 2784 | 1696 | 946 |  |  | 337.6 | 35 | 35 | 500 | AC motor | 50 | D | no | no | C | D | Aluminum | 2025-01-02 | 6 | 4 | yes | piece | 1
GCHC RD 050.2/24-49 | GCHC RD | 050.2/24-49 | 4235899 | finoox | GCHC 050.2C/2x4-2386-K-D/3/64/2.10/3600/EXS/1/015023 | 12251 | 4 | 2 | 2386 | Axial | 131.62 | 142364 | 145439 | 147592 | 147132 | 144155 | 144013 | 131042 | 361.32 | 46351 | 910 | VT01435 | 3271 | 0.92 | D | 48.7 | 80.52 | 32.1 | FlatCompact-BCD_2x4 | 3684 | 1696 | 1146 |  |  | 429.5 | 42 | 42 | 500 | AC motor | 60 | K | no | no | C | D | Epoxy coated aluminum | 2025-01-02 | 4 | 3 | yes | piece | 1
GCHC RD 050.2/11-30 | GCHC RD | 050.2/11-30 | 4239609 | finoox | GCHC 050.2C/1x1-2388-I-D/4/32/2.10/900/AXS/1/015023 | 2254 | 1 | 1 | 2388 | Axial | 15502 | 15914 | 16696 | 16954 | 16.93 | 17209 | 17374 | 15672 | 60.22 | 3945 | 710 | VT01437 | 0.16 | 0.34 | C | 30.38 | 61.69 | 2025-01-05 | FlatCompact-BCD_1x1 | 984 | 888 | 946 |  |  | 74.1 | 16 | 16 | 500 | AC motor | 60 | I | no | no | C | D | Aluminum | 2025-01-02 | 8 | 4 | yes | piece | 1
GCHC RD 063.2/13-37 | GCHC RD | 063.2/13-37 | 4242590 | finoox | GCHC 063.2D/1x3-2414-1-D/3/40/2.10/3600/AXS/1/015023 | 9299 | 3 | 1 | 2414 | Axial | 72571 | 76904 | 78587 | 80092 | 79914 | 79.1 | 79068 | 72553 | 225.82 | 22065 | 770 | VT03145U.1 | 0.606 | 2015-01-01 | B | 36.82 | 68.52 | 2025-03-19 | FlatCompact-BCD_1x3 | 3684 | 1088 | 965 |  |  | 235.5 | 35 | 35 | 630 | EC motor | 5060 | 1 | no | no | D | D | Aluminum | 2025-01-02 | 4 | 3 | yes | piece | 1
GCHC RD 063.2/13-46 | GCHC RD | 063.2/13-46 | 4242585 | finoox | GCHC 063.2D/1x3-2413-2-D/4/40/2.10/3600/AXS/1/015023 | 11061 | 3 | 1 | 2413 | Axial | 107498 | 115339 | 118175 | 120401 | 120098 | 118.4 | 118566 | 107164 | 301.1 | 31413 | 1000 | VT03144U.1 | 1797 | 2025-01-01 | D | 46.42 | 78.12 | 26 | FlatCompact-BCD_1x3 | 3684 | 1088 | 973 |  |  | 271.2 | 42 | 42 | 630 | EC motor | 5060 | 2 | no | no | D | D | Aluminum | 2025-01-02 | 4 | 4 | yes | piece | 1
GCHC RD 050.2/13-55 | GCHC RD | 050.2/13-55 | 4240117 | finoox | GCHC 050.2C/1x3-2420-2-D/4/32/2.10/2700/AXS/1/015023 | 8638 | 3 | 1 | 2420 | Axial | 83582 | 87577 | 90598 | 91776 | 91138 | 90705 | 91036 | 83233 | 180.66 | 26688 | 1600 | VT03013U.1 | 2814 | 1965-01-01 | E | 55.16 | 86.71 | 2025-06-15 | FlatCompact-BCD_1x3 | 2784 | 888 | 957 |  |  | 194.7 | 35 | 35 | 500 | EC motor | 5060 | 2 | no | no | C | D | Aluminum | 2025-01-02 | 4 | 4 | yes | piece | 1
GCHC RD 050.2/11-41 | GCHC RD | 050.2/11-41 | 4234367 | finoox | GCHC 050.2B/1x1-2348-S-D/4/24/2.10/720/AXS/1/015023 | 1913 | 1 | 1 | 2348 | Axial | 15782 | 15887 | 17008 | 17139 | 16.93 | 17267 | 17446 | 15509 | 36.13 | 5087 | 1180 | VT03150U | 0.571 | 0.9 | E | 40.87 | 72.12 | 2025-02-03 | FlatCompact-BCD_1x1 | 804 | 668 | 919 |  |  | 55.7 | 16 | 16 | 500 | AC motor | 50 | S | no | no | B | D | Aluminum | 2025-01-02 | 8 | 4 | yes | piece | 1
GCHC RD 050.2/14-59 | GCHC RD | 050.2/14-59 | 4240345 | finoox | GCHC 050.2C/1x4-2410-2-D/6/32/2.10/3600/EXS/1/015023 | 13059 | 4 | 1 | 2410 | Axial | 131253 | 141257 | 144954 | 148 | 148056 | 146483 | 146345 | 130905 | 361.32 | 35332 | 1770 | VT03013U.1 | 5112 | 2025-01-02 | E | 58.68 | 90.35 | 31.4 | FlatCompact-BCD_1x4 | 3684 | 888 | 957 |  |  | 288.7 | 42 | 42 | 500 | EC motor | 5060 | 2 | no | no | C | D | Epoxy coated aluminum | 2025-01-02 | 4 | 6 | yes | piece | 1
GCHC RD 050.2/23-54 | GCHC RD | 050.2/23-54 | 4235790 | finoox | GCHC 050.2C/2x3-2559-2-D/4/64/2.10/2700/EXS/1/015023 | 17645 | 3 | 2 | 2559 | Axial | 139514 | 145758 | 150885 | 153173 | 152441 | 152535 | 152926 | 140553 | 361.32 | 42095 | 1330 | VT03013U.1 | 3187 | 2025-08-01 | D | 54.28 | 85.94 | 32.2 | FlatCompact-BCD_2x3 | 2784 | 1696 | 957 |  |  | 353.1 | 42 | 42 | 500 | EC motor | 5060 | 2 | no | no | C | D | Epoxy coated aluminum | 2025-01-02 | 4 | 4 | yes | piece | 1
GCHC RD 063.2/13-43 | GCHC RD | 063.2/13-43 | 4242733 | finoox | GCHC 063.2D/1x3-2557-2-D/6/40/2.10/3600/EXS/1/015023 | 13597 | 3 | 1 | 2557 | Axial | 109279 | 120302 | 122387 | 125666 | 125646 | 123424 | 123438 | 108998 | 451.65 | 26517 | 900 | VT03144U.1 | 1397 | 0.85 | C | 43.04 | 74.74 | 37.7 | FlatCompact-BCD_1x3 | 3684 | 1088 | 973 |  |  | 314.7 | 42 | 42 | 630 | EC motor | 5060 | 2 | no | no | D | D | Epoxy coated aluminum | 2025-01-02 | 6 | 6 | yes | piece | 1
GCHC RD 045.2/14-49 | GCHC RD | 045.2/14-49 | 4239497 | finoox | GCHC 045.2C/1x4-2530-1-D/4/32/2.10/3600/AXS/1/015023 | 8229 | 4 | 1 | 2530 | Axial | 72515 | 76615 | 78477 | 80.13 | 80085 | 79761 | 79885 | 72859 | 240.88 | 19067 | 1200 | VT03007U.1 | 1102 | 2025-01-01 | C | 48.7 | 80.35 | 2025-02-20 | FlatCompact-BCD_1x4 | 3684 | 888 | 885 |  |  | 226.4 | 35 | 35 | 450 | EC motor | 5060 | 1 | no | no | C | D | Aluminum | 2025-01-02 | 4 | 4 | yes | piece | 1
GCHC RD 063.2/13-65 | GCHC RD | 063.2/13-65 | 4242703 | finoox | GCHC 063.2D/1x3-2552-2-D/6/40/2.10/3600/EXS/1/015023 | 16180 | 3 | 1 | 2552 | Axial | 166599 | 179793 | 184311 | 188152 | 187896 | 186013 | 185779 | 166033 | 451.65 | 45378 | 1435 | VT03143U.1 | 1955-08-01 | 2025-03-04 | E | 65.37 | 97.06 | 39.4 | FlatCompact-BCD_1x3 | 3684 | 1088 | 961 |  |  | 372 | 54 | 54 | 630 | EC motor | 5060 | 2 | no | no | D | D | Epoxy coated aluminum | 2025-01-02 | 4 | 6 | yes | piece | 1
GCHC RD 050.2/11-39 | GCHC RD | 050.2/11-39 | 4239706 | finoox | GCHC 050.2C/1x1-2520-1-D/6/32/2.10/900/AXS/1/015023 | 3108 | 1 | 1 | 2520 | Axial | 22943 | 23843 | 25002 | 25.54 | 25568 | 25982 | 26222 | 23158 | 90.33 | 5223 | 1070 | VT03011U.1 | 0.304 | 2025-04-01 | C | 39.26 | 70.57 | 2025-07-07 | FlatCompact-BCD_1x1 | 984 | 888 | 936 |  |  | 80.6 | 18 | 18 | 500 | EC motor | 5060 | 1 | no | no | C | D | Aluminum | 2025-01-02 | 12 | 6 | yes | piece | 1
GCHC RD 063.2/12-40 | GCHC RD | 063.2/12-40 | 4241570 | finoox | GCHC 063.2C/1x2-2555-2-D/6/32/2.10/1800/AXS/1/015023 | 7559 | 2 | 1 | 2555 | Axial | 53.03 | 56078 | 57962 | 59307 | 59333 | 59.46 | 59.72 | 53384 | 180.66 | 12393 | 800 | VT03144U.1 | 0.759 | 0.69 | C | 40.23 | 71.66 | 2025-01-15 | FlatCompact-BCD_1x2 | 1884 | 888 | 973 |  |  | 155.7 | 28 | 28 | 630 | EC motor | 5060 | 2 | no | no | C | D | Aluminum | 2025-01-02 | 8 | 6 | yes | piece | 1
GCHC RD 050.2/11-43 | GCHC RD | 050.2/11-43 | 4240665 | finoox | GCHC 050.2D/1x1-2522-1-D/3/40/2.10/1200/EXS/1/015023 | 3087 | 1 | 1 | 2522 | Axial | 23207 | 24189 | 24916 | 25337 | 25323 | 25295 | 25326 | 23307 | 75.27 | 7075 | 1200 | VT03011U.1 | 0.369 | 2025-09-01 | D | 42.76 | 74.13 | 2025-04-06 | FlatCompact-BCD_1x1 | 1284 | 1088 | 936 |  |  | 90.2 | 18 | 18 | 500 | EC motor | 5060 | 1 | no | no | D | D | Epoxy coated aluminum | 2025-01-02 | 10 | 3 | yes | piece | 1
GCHC RD 063.2/21-57 | GCHC RD | 063.2/21-57 | 4237773 | finoox | GCHC 063.2D/2x1-2547-2-D/6/80/2.10/1200/EXS/1/015023 | 12346 | 1 | 2 | 2547 | Axial | 90872 | 94817 | 98636 | 100683 | 100663 | 101448 | 101923 | 91475 | 301.1 | 21906 | 1055 | VT03143U.1 | 2308 | 2025-01-02 | D | 57.33 | 88.84 | 2025-04-27 | FlatCompact-BCD_2x1 | 1284 | 2096 | 961 |  |  | 257.2 | 35 | 35 | 630 | EC motor | 5060 | 2 | no | no | D | D | Epoxy coated aluminum | 2025-01-02 | 10 | 6 | yes | piece | 1
GCHC RD 063.2/11-20 | GCHC RD | 063.2/11-20 | 4242127 | finoox | GCHC 063.2D/1x1-2503-1-D/6/40/2.10/1200/EXS/1/015023 | 5265 | 1 | 1 | 2503 | Axial | 17598 | 18528 | 19243 | 19853 | 19997 | 2025-04-20 | 20571 | 17889 | 150.55 | 3508 | 425 | VT03145U.1 | 0.046 | 0.25 | A+ | 19.86 | 51.24 | 2025-04-12 | FlatCompact-BCD_1x1 | 1284 | 1088 | 965 |  |  | 112.9 | 16 | 16 | 630 | EC motor | 5060 | 1 | no | no | D | D | Epoxy coated aluminum | 2025-01-02 | 12 | 6 | yes | piece | 1
GCHC RD 050.2/12-40 | GCHC RD | 050.2/12-40 | 4234576 | finoox | GCHC 050.2B/1x2-2518-1-D/3/24/2.10/1440/AXS/1/015023 | 3756 | 2 | 1 | 2518 | Axial | 23806 | 25122 | 25914 | 26.27 | 26076 | 25861 | 25882 | 23722 | 54.2 | 8556 | 945 | VT03011U.1 | 0.436 | 1 | D | 39.78 | 71.13 | 2025-07-04 | FlatCompact-BCD_1x2 | 1524 | 668 | 936 |  |  | 83 | 22 | 22 | 500 | EC motor | 5060 | 1 | no | no | B | D | Aluminum | 2025-01-02 | 8 | 3 | yes | piece | 1
GCHC RD 050.2/12-29 | GCHC RD | 050.2/12-29 | 4234554 | finoox | GCHC 050.2B/1x2-2512-1-D/3/24/2.10/1440/EXS/1/015023 | 3850 | 2 | 1 | 2512 | Axial | 16516 | 17.16 | 17636 | 17944 | 17939 | 17.94 | 17956 | 16617 | 54.2 | 4938 | 565 | VT03011U.1 | 0.111 | 0.28 | B | 2025-01-29 | 60.36 | 2025-05-04 | FlatCompact-BCD_1x2 | 1524 | 668 | 936 |  |  | 82.5 | 16 | 16 | 500 | EC motor | 5060 | 1 | no | no | B | D | Epoxy coated aluminum | 2025-01-02 | 8 | 3 | yes | piece | 1
GCHC RD 035.2/12-28 | GCHC RD | 035.2/12-28 | 4234076 | finoox | GCHC 035.2B/1x2-2344-W-D/3/24/2.10/1440/AXS/1/015023 | 2290 | 2 | 1 | 2344 | Axial | 13475 | 13958 | 14373 | 14661 | 14699 | 14759 | 14772 | 13591 | 54.2 | 3615 | 910 | VT03149U | 0.142 | 0.35 | C | 28.32 | 59.65 | 2025-05-04 | FlatCompact-BCD_1x2 | 1524 | 668 | 864 |  |  | 74 | 16 | 16 | 350 | AC motor | 50 | W | no | no | B | D | Aluminum | 2025-01-02 | 8 | 3 | yes | piece | 1
GCHC RD 050.2/14-51 | GCHC RD | 050.2/14-51 | 4240273 | finoox | GCHC 050.2C/1x4-2349-I-D/4/32/2.10/3600/EXS/1/015023 | 7281 | 4 | 1 | 2349 | Axial | 97572 | 107777 | 109107 | 111023 | 111172 | 108295 | 107849 | 96599 | 240.88 | 33670 | 1590 | VT03150U | 3551 | 2025-07-01 | E | 50.59 | 82.25 | 2025-08-20 | FlatCompact-BCD_1x4 | 3684 | 888 | 919 |  |  | 251.7 | 42 | 42 | 500 | AC motor | 60 | I | no | no | C | D | Epoxy coated aluminum | 2025-01-02 | 4 | 4 | yes | piece | 1
GCHC RD 050.2/13-43 | GCHC RD | 050.2/13-43 | 4240059 | finoox | GCHC 050.2C/1x3-2384-I-D/3/32/2.10/2700/EXS/1/015023 | 5128 | 3 | 1 | 2384 | Axial | 45476 | 49587 | 50116 | 51119 | 50.93 | 49704 | 49587 | 45153 | 135.49 | 15611 | 790 | VT01435 | 1095 | 0.88 | D | 43.05 | 74.6 | 2025-05-11 | FlatCompact-BCD_1x3 | 2784 | 888 | 946 |  |  | 182.3 | 28 | 28 | 500 | AC motor | 60 | I | no | no | C | D | Epoxy coated aluminum | 2025-01-02 | 6 | 3 | yes | piece | 1
GCHC RD 050.2/13-24 | GCHC RD | 050.2/13-24 | 4241041 | finoox | GCHC 050.2D/1x3-2389-J-D/4/40/2.10/3600/AXS/1/015023 | 6732 | 3 | 1 | 2389 | Axial | 38846 | 41458 | 42347 | 43566 | 43.9 | 44034 | 43699 | 38901 | 301.1 | 8440 | 450 | VT01437 | 0.244 | 0.17 | A | 23.88 | 55.58 | 2025-05-24 | FlatCompact-BCD_1x3 | 3684 | 1088 | 946 |  |  | 261 | 28 | 28 | 500 | AC motor | 60 | J | no | no | D | D | Aluminum | 2025-01-02 | 8 | 4 | yes | piece | 1
GCHC RD 050.2/21-26 | GCHC RD | 050.2/21-26 | 4236164 | finoox | GCHC 050.2D/2x1-2391-L-D/3/80/2.10/1200/AXS/1/015023 | 4513 | 1 | 2 | 2391 | Axial | 27343 | 28348 | 29219 | 29.87 | 30012 | 30266 | 30356 | 27.65 | 150.55 | 6752 | 520 | VT01437 | 0.201 | 0.18 | B | 25.94 | 57.45 | 2025-02-13 | FlatCompact-BCD_2x1 | 1284 | 2096 | 946 |  |  | 167.3 | 22 | 22 | 500 | AC motor | 60 | L | no | no | D | D | Aluminum | 2025-01-02 | 10 | 3 | yes | piece | 1
GCHC RD 063.2/14-67 | GCHC RD | 063.2/14-67 | 4241961 | finoox | GCHC 063.2C/1x4-2551-2-D/4/32/2.10/3600/AXS/1/015023 | 15222 | 4 | 1 | 2551 | Axial | 119419 | 139833 | 138216 | 141646 | 141554 | 134338 | 133257 | 117207 | 240.88 | 50263 | 1360 | VT03143U.1 | 10028 | 4 | E | 66.83 | 98.5 | 2025-08-20 | FlatCompact-BCD_1x4 | 3684 | 888 | 961 |  |  | 326.6 | 42 | 42 | 630 | EC motor | 5060 | 2 | no | no | C | D | Aluminum | 2025-01-02 | 4 | 4 | yes | piece | 1
GCHC RD 063.2/23-33 | GCHC RD | 063.2/23-33 | 4237294 | finoox | GCHC 063.2C/2x3-2506-1-D/3/64/2.10/2700/AXS/1/015023 | 15545 | 3 | 2 | 2506 | Axial | 82833 | 89087 | 90585 | 92452 | 92221 | 90.55 | 90627 | 82478 | 270.99 | 25395 | 540 | VT03145U.1 | 0.519 | 0.45 | A | 33.25 | 64.91 | 2025-09-23 | FlatCompact-BCD_2x3 | 2784 | 1696 | 965 |  |  | 302.5 | 35 | 35 | 630 | EC motor | 5060 | 1 | no | no | C | D | Aluminum | 2025-01-02 | 6 | 3 | yes | piece | 1
GCHC RD 063.2/22-66 | GCHC RD | 063.2/22-66 | 4238047 | finoox | GCHC 063.2D/2x2-2552-2-D/3/80/2.10/2400/EXS/1/015023 | 18590 | 2 | 2 | 2552 | Axial | 158361 | 165391 | 171157 | 172417 | 171497 | 169443 | 169891 | 157356 | 301.1 | 67244 | 1435 | VT03143U.1 | 10804 | 2025-03-04 | E | 65.72 | 97.4 | 31.6 | FlatCompact-BCD_2x2 | 2484 | 2096 | 961 |  |  | 393.4 | 54 | 54 | 630 | EC motor | 5060 | 2 | no | no | D | D | Epoxy coated aluminum | 2025-01-02 | 4 | 3 | yes | piece | 1
GCHC RD 080.2/22-34 | GCHC RD | 080.2/22-34 | 4238749 | finoox | GCHC 080.2D/2x2-2499-1-D/4/80/2.10/2400/EXS/1/015023 | 17483 | 2 | 2 | 2499 | Axial | 111896 | 117903 | 120932 | 123595 | 123627 | 123294 | 123375 | 112.41 | 401.46 | 29405 | 465 | VT03062U.1 | 0.779 | 0.95 | B | 34.17 | 65.85 | 36.3 | FlatCompact-BCD_2x2 | 2484 | 2096 | 958 |  |  | 350 | 42 | 42 | 800 | EC motor | 5060 | 1 | no | no | D | D | Epoxy coated aluminum | 2025-01-02 | 6 | 4 | yes | piece | 1
GCHC RD 045.2/12-48 | GCHC RD | 045.2/12-48 | 4234272 | finoox | GCHC 045.2B/1x2-2531-1-D/3/24/2.10/1440/AXS/1/015023 | 3790 | 2 | 1 | 2531 | Axial | 24515 | 25937 | 26751 | 27106 | 26889 | 26636 | 26661 | 24403 | 54.2 | 9027 | 1275 | VT03007U.1 | 0.669 | 2025-04-01 | D | 47.82 | 79.16 | 2025-07-04 | FlatCompact-BCD_1x2 | 1524 | 668 | 885 |  |  | 79.5 | 22 | 22 | 450 | EC motor | 5060 | 1 | no | no | B | D | Aluminum | 2025-01-02 | 8 | 3 | yes | piece | 1
GCHC RD 063.2/11-33 | GCHC RD | 063.2/11-33 | 4241324 | finoox | GCHC 063.2C/1x1-2511-1-D/4/32/2.10/900/EXS/1/015023 | 3977 | 1 | 1 | 2511 | Axial | 19465 | 19873 | 20853 | 21108 | 21042 | 21356 | 21488 | 19632 | 60.22 | 5496 | 730 | VT03145U.1 | 0.205 | 1 | C | 33.11 | 64.42 | 2025-02-05 | FlatCompact-BCD_1x1 | 984 | 888 | 965 |  |  | 72.7 | 18 | 18 | 630 | EC motor | 5060 | 1 | no | no | C | D | Epoxy coated aluminum | 2025-01-02 | 8 | 4 | yes | piece | 1
GCHC RD 080.2/13-53 | GCHC RD | 080.2/13-53 | 4243477 | finoox | GCHC 080.2D/1x3-2541-2-D/3/40/2.10/3600/EXS/1/015023 | 13538 | 3 | 1 | 2541 | Axial | 104881 | 121.59 | 120472 | 123162 | 123496 | 117766 | 116987 | 104401 | 225.82 | 51233 | 950 | VT03059U.2 | 4915 | 1982-02-01 | E | 53.46 | 85.16 | 2025-01-20 | FlatCompact-BCD_1x3 | 3684 | 1088 | 1000 |  |  | 288.8 | 42 | 42 | 800 | EC motor | 5060 | 2 | no | no | D | D | Epoxy coated aluminum | 2025-01-02 | 4 | 3 | yes | piece | 1
GCHC RD 050.2/23-44 | GCHC RD | 050.2/23-44 | 4235759 | finoox | GCHC 050.2C/2x3-2518-1-D/3/64/2.10/2700/EXS/1/015023 | 13044 | 3 | 2 | 2518 | Axial | 90136 | 98143 | 99216 | 101208 | 100849 | 98496 | 98269 | 89656 | 270.99 | 30675 | 945 | VT03011U.1 | 1203 | 1 | C | 44.32 | 75.98 | 2025-09-23 | FlatCompact-BCD_2x3 | 2784 | 1696 | 936 |  |  | 297.2 | 35 | 35 | 500 | EC motor | 5060 | 1 | no | no | C | D | Epoxy coated aluminum | 2025-01-02 | 6 | 3 | yes | piece | 1
GCHC RD 050.2/14-47 | GCHC RD | 050.2/14-47 | 4240418 | finoox | GCHC 050.2C/1x4-2521-1-D/3/32/2.10/3600/AXS/1/015023 | 8306 | 4 | 1 | 2521 | Axial | 69.8 | 76193 | 77729 | 78776 | 78695 | 76718 | 76574 | 69284 | 180.66 | 24699 | 1135 | VT03011U.1 | 1351 | 1965-01-01 | D | 46.56 | 78.22 | 2025-05-15 | FlatCompact-BCD_1x4 | 3684 | 888 | 936 |  |  | 214.8 | 35 | 35 | 500 | EC motor | 5060 | 1 | no | no | C | D | Aluminum | 2025-01-02 | 4 | 3 | yes | piece | 1
GCHC RD 045.2/12-46 | GCHC RD | 045.2/12-46 | 4234267 | finoox | GCHC 045.2B/1x2-2529-1-D/4/24/2.10/1440/EXS/1/015023 | 4190 | 2 | 1 | 2529 | Axial | 25576 | 26715 | 27658 | 28133 | 27998 | 28041 | 2025-12-28 | 25646 | 72.26 | 7431 | 1125 | VT03007U.1 | 0.465 | 1 | D | 45.73 | 77.06 | 2025-01-06 | FlatCompact-BCD_1x2 | 1524 | 668 | 885 |  |  | 85.4 | 22 | 22 | 450 | EC motor | 5060 | 1 | no | no | B | D | Epoxy coated aluminum | 2025-01-02 | 8 | 4 | yes | piece | 1
GCHC RD 080.3/22-48 | GCHC RD | 080.3/22-48 | 6147369 | finoox | GCHC 080.3D/2x2-3482-S-D/3/80/2.10/2400/AXS/1/015023 | 14341 | 2 | 2 | 3482 | Axial | 125369 | 138.82 | 141668 | 143.48 | 142632 | 139589 | 138439 | 123921 | 301.1 | 48374 | 650 | VT01526 | 4059 | 2025-07-01 | E | 47.5 | 79.17 | 2025-04-28 | FlatCompact-BCD_2x2 | 2484 | 2096 | 961 |  |  | 402.8 | 42 | 42 | 800 | AC motor | 50 | S | no | no | D | D | Aluminum | 2025-01-02 | 6 | 3 | yes | piece | 1
GCHC RD 080.3/23-49 | GCHC RD | 080.3/23-49 | 6059130 | finoox | GCHC 080.3D/2x3-3482-S-D/4/80/2.10/3600/EXS/1/015023 | 24003 | 3 | 2 | 3482 | Axial | 217878 | 234333 | 239.67 | 244085 | 243462 | 239403 | 239572 | 216978 | 602.19 | 67118 | 650 | VT01526 | 6094 | 2025-07-01 | D | 49.45 | 81.33 | 54.8 | FlatCompact-BCD_2x3 | 3684 | 2096 | 1161 |  |  | 636.3 | 54 | 54 | 800 | AC motor | 50 | S | no | no | D | D | Epoxy coated aluminum | 2025-01-02 | 4 | 4 | yes | piece | 1
GCHC RD 080.3/21-47 | GCHC RD | 080.3/21-47 | 6065965 | finoox | GCHC 080.3D/2x1-3490-K-D/3/80/2.10/1200/EXS/1/015023 | 7180 | 1 | 2 | 3490 | Axial | 73222 | 75963 | 79.08 | 79788 | 78999 | 78761 | 78947 | 72952 | 150.55 | 29387 | 770 | VT01371 | 2636 | 2025-04-02 | E | 47.15 | 78.67 | 2025-03-15 | FlatCompact-BCD_2x1 | 1284 | 2096 | 955 |  |  | 221.8 | 35 | 35 | 800 | AC motor | 60 | K | no | no | D | D | Epoxy coated aluminum | 2025-01-02 | 8 | 3 | yes | piece | 1
GCHC RD 080.3/23-62 | GCHC RD | 080.3/23-62 | 6209315 | finoox | GCHC 080.3D/2x3-3558-2-D/4/80/2.10/3600/AXS/1/015023 | 33761 | 3 | 2 | 3558 | Axial | 286284 | 328732 | 325672 | 334627 | 334518 | 319806 | 317303 | 281493 | 602.19 | 111866 | 1060 | VT01445U.3 | 14924 | 2025-04-04 | E | 62.07 | 93.95 | 58.2 | FlatCompact-BCD_2x3 | 3684 | 2096 | 1170 |  |  | 645.5 | 64 | 64 | 800 | EC motor | 5060 | 2 | no | no | D | D | Aluminum | 2025-01-02 | 4 | 4 | yes | piece | 1
GCHC RD 050.2/11-24 | GCHC RD | 050.2/11-24 | 4239549 | finoox | GCHC 050.2C/1x1-2337-S-D/6/32/2.10/900/EXS/1/015023 | 2750 | 1 | 1 | 2337 | Axial | 12342 | 12907 | 13496 | 13.88 | 13937 | 14232 | 14359 | 12534 | 90.33 | 2534 | 510 | VT01437 | 0.081 | 0.16 | B | 23.64 | 54.95 | 2025-06-07 | FlatCompact-BCD_1x1 | 984 | 888 | 946 |  |  | 82.9 | 16 | 16 | 500 | AC motor | 50 | S | no | no | C | D | Epoxy coated aluminum | 2025-01-02 | 12 | 6 | yes | piece | 1
GCHC RD 050.2/23-50 | GCHC RD | 050.2/23-50 | 4235706 | finoox | GCHC 050.2C/2x3-2411-1-D/4/64/2.10/2700/EXS/1/015023 | 14285 | 3 | 2 | 2411 | Axial | 135693 | 140987 | 145.91 | 148194 | 147576 | 147.78 | 148169 | 135617 | 361.32 | 39993 | 1260 | VT03011U.1 | 2812 | 2025-02-02 | D | 50.43 | 82.09 | 32.2 | FlatCompact-BCD_2x3 | 2784 | 1696 | 936 |  |  | 325.5 | 42 | 42 | 500 | EC motor | 5060 | 1 | no | no | C | D | Epoxy coated aluminum | 2025-01-02 | 4 | 4 | yes | piece | 1
GCHC RD 050.2/11-40 | GCHC RD | 050.2/11-40 | 4239651 | finoox | GCHC 050.2C/1x1-2421-1-D/4/32/2.10/900/AXS/1/015023 | 2766 | 1 | 1 | 2421 | Axial | 21848 | 22261 | 23286 | 23768 | 23621 | 23977 | 24148 | 21979 | 60.22 | 6254 | 1150 | VT03011U.1 | 0.359 | 1975-01-01 | D | 40.21 | 71.51 | 2025-02-05 | FlatCompact-BCD_1x1 | 984 | 888 | 936 |  |  | 71.8 | 18 | 18 | 500 | EC motor | 5060 | 1 | no | no | C | D | Aluminum | 2025-01-02 | 8 | 4 | yes | piece | 1
GCHC RD 050.2/21-56 | GCHC RD | 050.2/21-56 | 4235224 | finoox | GCHC 050.2C/2x1-2410-2-D/3/64/2.10/900/AXS/1/015023 | 6035 | 1 | 2 | 2410 | Axial | 48.46 | 49173 | 52141 | 52314 | 51564 | 52048 | 52407 | 48363 | 90.33 | 19495 | 1770 | VT03013U.1 | 2429 | 2025-01-02 | E | 56.27 | 87.69 | 2025-09-08 | FlatCompact-BCD_2x1 | 984 | 1696 | 957 |  |  | 129.6 | 28 | 28 | 500 | EC motor | 5060 | 2 | no | no | C | D | Aluminum | 2025-01-02 | 8 | 3 | yes | piece | 1
GCHC RD 045.2/13-43 | GCHC RD | 045.2/13-43 | 4239391 | finoox | GCHC 045.2C/1x3-2527-1-D/3/32/2.10/2700/EXS/1/015023 | 6352 | 3 | 1 | 2527 | Axial | 39045 | 41724 | 42314 | 43243 | 43256 | 42606 | 42421 | 38957 | 135.49 | 11858 | 975 | VT03007U.1 | 0.454 | 0.68 | C | 43.1 | 74.63 | 2025-05-11 | FlatCompact-BCD_1x3 | 2784 | 888 | 885 |  |  | 162.2 | 28 | 28 | 450 | EC motor | 5060 | 1 | no | no | C | D | Epoxy coated aluminum | 2025-01-02 | 6 | 3 | yes | piece | 1
GCHC RD 063.2/14-40 | GCHC RD | 063.2/14-40 | 4241934 | finoox | GCHC 063.2C/1x4-2510-1-D/6/32/2.10/3600/AXS/1/015023 | 12203 | 4 | 1 | 2510 | Axial | 80091 | 86897 | 88913 | 91398 | 91557 | 90788 | 90959 | 80283 | 361.32 | 18120 | 695 | VT03145U.1 | 0.736 | 0.9 | B | 40.07 | 71.74 | 2025-05-29 | FlatCompact-BCD_1x4 | 3684 | 888 | 965 |  |  | 271.4 | 35 | 35 | 630 | EC motor | 5060 | 1 | no | no | C | D | Aluminum | 2025-01-02 | 6 | 6 | yes | piece | 1
GCHC RD 080.2/13-35 | GCHC RD | 080.2/13-35 | 4243360 | finoox | GCHC 080.2D/1x3-2484-1-D/3/40/2.10/3600/AXS/1/015023 | 10540 | 3 | 1 | 2484 | Axial | 79912 | 85.3 | 87273 | 88642 | 88256 | 86947 | 86915 | 79658 | 225.82 | 25877 | 505 | VT03061U.1 | 0.73 | 2015-01-01 | B | 35.38 | 67.07 | 2025-03-19 | FlatCompact-BCD_1x3 | 3684 | 1088 | 958 |  |  | 254.1 | 35 | 35 | 800 | EC motor | 5060 | 1 | no | no | D | D | Aluminum | 2025-01-02 | 4 | 3 | yes | piece | 1
GCHC RD 080.2/13-39 | GCHC RD | 080.2/13-39 | 4243365 | finoox | GCHC 080.2D/1x3-2484-1-D/6/40/2.10/3600/EXS/1/015023 | 13996 | 3 | 1 | 2484 | Axial | 93998 | 101439 | 103726 | 106.62 | 107005 | 106413 | 106651 | 94458 | 451.65 | 21094 | 505 | VT03061U.1 | 0.781 | 2015-01-01 | B | 38.72 | 70.42 | 37.7 | FlatCompact-BCD_1x3 | 3684 | 1088 | 958 |  |  | 320.8 | 42 | 42 | 800 | EC motor | 5060 | 1 | no | no | D | D | Epoxy coated aluminum | 2025-01-02 | 6 | 6 | yes | piece | 1
GCHC RD 063.2/12-24 | GCHC RD | 063.2/12-24 | 4242377 | finoox | GCHC 063.2D/1x2-2504-1-D/3/40/2.10/2400/EXS/1/015023 | 6965 | 2 | 1 | 2504 | Axial | 32.1 | 34269 | 34785 | 35646 | 35748 | 35382 | 35326 | 32209 | 150.55 | 8666 | 460 | VT03145U.1 | 0.105 | 0.3 | A+ | 2025-04-24 | 55.58 | 2025-04-12 | FlatCompact-BCD_1x2 | 2484 | 1088 | 965 |  |  | 164.3 | 22 | 22 | 630 | EC motor | 5060 | 1 | no | no | D | D | Epoxy coated aluminum | 2025-01-02 | 8 | 3 | yes | piece | 1
GCHC RD 050.2/23-42 | GCHC RD | 050.2/23-42 | 4236701 | finoox | GCHC 050.2D/2x3-2516-1-D/3/80/2.10/3600/EXS/1/015023 | 15888 | 3 | 2 | 2516 | Axial | 106981 | 111961 | 114408 | 116927 | 117289 | 117102 | 117003 | 107659 | 451.65 | 28868 | 820 | VT03011U.1 | 0.755 | 0.68 | B | 41.74 | 73.61 | 40 | FlatCompact-BCD_2x3 | 3684 | 2096 | 1136 |  |  | 424.2 | 42 | 42 | 500 | EC motor | 5060 | 1 | no | no | D | D | Epoxy coated aluminum | 2025-01-02 | 4 | 3 | yes | piece | 1
GCHC RD 050.2/14-57 | GCHC RD | 050.2/14-57 | 4240449 | finoox | GCHC 050.2C/1x4-2562-2-D/4/32/2.10/3600/AXS/1/015023 | 11077 | 4 | 1 | 2562 | Axial | 100442 | 112.17 | 113.02 | 115221 | 115607 | 112097 | 112078 | 100647 | 240.88 | 33921 | 1595 | VT03013U.1 | 3627 | 1965-01-01 | E | 56.51 | 88.17 | 2025-08-20 | FlatCompact-BCD_1x4 | 3684 | 888 | 957 |  |  | 251.7 | 42 | 42 | 500 | EC motor | 5060 | 2 | no | no | C | D | Aluminum | 2025-01-02 | 4 | 4 | yes | piece | 1
GCHC RD 063.2/13-64 | GCHC RD | 063.2/13-64 | 4241750 | finoox | GCHC 063.2C/1x3-2550-2-D/3/32/2.10/2700/AXS/1/015023 | 11258 | 3 | 1 | 2550 | Axial | 80213 | 87874 | 88992 | 90184 | 90301 | 87321 | 87002 | 79076 | 135.49 | 37854 | 1285 | VT03143U.1 | 6273 | 2026-03-01 | E | 63.82 | 95.37 | 2025-01-12 | FlatCompact-BCD_1x3 | 2784 | 888 | 961 |  |  | 237.2 | 35 | 35 | 630 | EC motor | 5060 | 2 | no | no | C | D | Aluminum | 2025-01-02 | 4 | 3 | yes | piece | 1
GCHC RD 080.2/23-32 | GCHC RD | 080.2/23-32 | 4239010 | finoox | GCHC 080.2D/2x3-2496-1-D/3/80/2.10/3600/EXS/1/015023 | 22744 | 3 | 2 | 2496 | Axial | 131831 | 138912 | 141809 | 144634 | 144629 | 143634 | 143351 | 132.25 | 451.65 | 39143 | 390 | VT03062U.1 | 0.705 | 0.6 | A | 31.55 | 63.43 | 40 | FlatCompact-BCD_2x3 | 3684 | 2096 | 1158 |  |  | 463.3 | 42 | 42 | 800 | EC motor | 5060 | 1 | no | no | D | D | Epoxy coated aluminum | 2025-01-02 | 4 | 3 | yes | piece | 1
GCHC RD 063.2/12-23 | GCHC RD | 063.2/12-23 | 4242373 | finoox | GCHC 063.2D/1x2-2503-1-D/6/40/2.10/2400/EXS/1/015023 | 8972 | 2 | 1 | 2503 | Axial | 35301 | 37587 | 38705 | 40016 | 40252 | 40995 | 41152 | 35844 | 301.1 | 7016 | 425 | VT03145U.1 | 0.092 | 0.25 | A+ | 22.71 | 54.25 | 2025-02-24 | FlatCompact-BCD_1x2 | 2484 | 1088 | 965 |  |  | 207.8 | 22 | 22 | 630 | EC motor | 5060 | 1 | no | no | D | D | Epoxy coated aluminum | 2025-01-02 | 10 | 6 | yes | piece | 1
GCHC RD 045.2/23-48 | GCHC RD | 045.2/23-48 | 4234990 | finoox | GCHC 045.2C/2x3-2528-1-D/4/64/2.10/2700/EXS/1/015023 | 12503 | 3 | 2 | 2528 | Axial | 95145 | 101.19 | 103531 | 105837 | 105886 | 105218 | 105.22 | 95503 | 361.32 | 24913 | 1050 | VT03007U.1 | 2013-01-01 | 0.84 | C | 47.57 | 79.21 | 32.1 | FlatCompact-BCD_2x3 | 2784 | 1696 | 885 |  |  | 315.3 | 42 | 42 | 450 | EC motor | 5060 | 1 | no | no | C | D | Epoxy coated aluminum | 2025-01-02 | 6 | 4 | yes | piece | 1
GCHC RD 050.3/11-46 | GCHC RD | 050.3/11-46 | 6131514 | finoox | GCHC 050.3D/1x1-3617-X-D/3/40/2.10/1200/AXS/1/015023 | 2460 | 1 | 1 | 3617 | Axial | 26546 | 27806 | 28698 | 29171 | 29096 | 28992 | 29019 | 26593 | 75.27 | 8399 | 1260 | VT01524 | 0.914 | 2025-04-04 | E | 46.43 | 77.8 | 2025-06-06 | FlatCompact-BCD_1x1 | 1284 | 1088 | 946 |  |  | 96.8 | 22 | 22 | 500 | AC motor | 60 | X | no | no | D | D | Aluminum | 2025-01-02 | 10 | 3 | yes | piece | 1
GCHC RD 050.3/22-51 | GCHC RD | 050.3/22-51 | 6090544 | finoox | GCHC 050.3C/2x2-3617-X-D/3/64/2.10/1800/EXS/1/015023 | 6535 | 2 | 2 | 3617 | Axial | 80.78 | 84496 | 87273 | 88337 | 87612 | 87043 | 87.13 | 80563 | 180.66 | 30469 | 1260 | VT01524 | 3765 | 2025-04-04 | E | 51.37 | 82.91 | 17 | FlatCompact-BCD_2x2 | 1884 | 1696 | 946 |  |  | 233.2 | 35 | 35 | 500 | AC motor | 60 | X | no | no | C | D | Epoxy coated aluminum | 2025-01-02 | 6 | 3 | yes | piece | 1
GCHC RD 050.3/23-51 | GCHC RD | 050.3/23-51 | 6156493 | finoox | GCHC 050.3C/2x3-3616-W-D/3/64/2.10/2700/EXS/1/015023 | 9589 | 3 | 2 | 3616 | Axial | 117.6 | 122692 | 126653 | 128237 | 127295 | 126586 | 126723 | 117409 | 270.99 | 43043 | 1240 | VT01524 | 4013 | 2025-02-03 | E | 51.37 | 83.03 | 2025-01-25 | FlatCompact-BCD_2x3 | 2784 | 1696 | 946 |  |  | 334.8 | 42 | 42 | 500 | AC motor | 50 | W | no | no | C | D | Epoxy coated aluminum | 2025-01-02 | 4 | 3 | yes | piece | 1
GCHC RD 050.3/21-47 | GCHC RD | 050.3/21-47 | 6191795 | finoox | GCHC 050.3C/2x1-3616-W-D/3/64/2.10/900/EXS/1/015023 | 4033 | 1 | 2 | 3616 | Axial | 39005 | 39568 | 41694 | 41979 | 41576 | 42007 | 42219 | 39096 | 90.33 | 14348 | 1240 | VT01524 | 1338 | 2025-02-03 | E | 46.84 | 78.26 | 2025-09-08 | FlatCompact-BCD_2x1 | 984 | 1696 | 946 |  |  | 132.2 | 28 | 28 | 500 | AC motor | 50 | W | no | no | C | D | Epoxy coated aluminum | 2025-01-02 | 8 | 3 | yes | piece | 1
GCHC RD 080.3/13-40 | GCHC RD | 080.3/13-40 | 6127469 | finoox | GCHC 080.3D/1x3-1334-S-D/3/40/2.10/3600/EXS/1/015023 | 9783 | 3 | 1 | 1334 | Axial | 81957 | 88577 | 90496 | 91842 | 91463 | 89736 | 89646 | 81599 | 225.82 | 28750 | 510 | VT01371 | 1588 | 1 | D | 40.02 | 71.72 | 2025-03-19 | FlatCompact-BCD_1x3 | 3684 | 1088 | 955 |  |  | 317.7 | 35 | 35 | 800 | AC motor | 50 | S | no | no | D | D | Epoxy coated aluminum | 2025-01-02 | 4 | 3 | yes | piece | 1
GCHC RD 035.2/11-25 | GCHC RD | 035.2/11-25 | 4243569 | finoox | GCHC 035.2A/1x1-2344-W-D/3/20/2.10/600/AXS/2/015023 | 1089 | 1 | 1 | 2344 | Axial | 5352 | 5452 | 5767 | 5825 | 5786 | 5894 | 5931 | 5402 | 18.82 | 1610 | 910 | VT03149U | 0.072 | 0.35 | C | 2025-07-25 | 56.22 | 2025-07-01 | FlatCompact-A_1x1 | 684 | 567 | 626 |  |  | 2025-07-18 | 16 | 16 | 350 | AC motor | 50 | W | no | no | A | D | Aluminum | 2025-01-02 | 10 | 3 | yes | piece | 1
GCHC RD 050.2/12-38 | GCHC RD | 050.2/12-38 | 4240763 | finoox | GCHC 050.2D/1x2-2354-W-D/6/40/2.10/2400/EXS/1/015023 | 5985 | 2 | 1 | 2354 | Axial | 48536 | 51352 | 52834 | 54575 | 54944 | 55459 | 55738 | 49199 | 301.1 | 10022 | 865 | VT03093U | 0.409 | 0.97 | B | 38.07 | 69.6 | 2025-06-24 | FlatCompact-BCD_1x2 | 2484 | 1088 | 919 |  |  | 213 | 28 | 28 | 500 | AC motor | 50 | W | no | no | D | D | Epoxy coated aluminum | 2025-01-02 | 8 | 6 | yes | piece | 1
GCHC RD 080.2/23-49 | GCHC RD | 080.2/23-49 | 4238935 | finoox | GCHC 080.2D/2x3-2449-2-D/4/80/2.10/3600/AXS/1/015023 | 28090 | 3 | 2 | 2449 | Axial | 240532 | 264.48 | 268507 | 273327 | 274268 | 267521 | 266574 | 238439 | 602.19 | 77481 | 770 | VT03060U.1 | 5217 | 2025-05-01 | D | 49.41 | 81.29 | 58.2 | FlatCompact-BCD_2x3 | 3684 | 2096 | 1163 |  |  | 539.9 | 64 | 64 | 800 | EC motor | 5060 | 2 | no | no | D | D | Aluminum | 2025-01-02 | 4 | 4 | yes | piece | 1
GCHC RD 050.2/21-41 | GCHC RD | 050.2/21-41 | 4235178 | finoox | GCHC 050.2C/2x1-2384-I-D/6/64/2.10/900/AXS/1/015023 | 4896 | 1 | 2 | 2384 | Axial | 40751 | 42393 | 44445 | 45484 | 45528 | 46394 | 46793 | 41137 | 180.66 | 9030 | 790 | VT01435 | 0.753 | 0.88 | D | 41.02 | 72.44 | 2025-03-16 | FlatCompact-BCD_2x1 | 984 | 1696 | 946 |  |  | 157 | 28 | 28 | 500 | AC motor | 60 | I | no | no | C | D | Aluminum | 2025-01-02 | 12 | 6 | yes | piece | 1
GCHC RD 063.2/21-19 | GCHC RD | 063.2/21-19 | 4237661 | finoox | GCHC 063.2D/2x1-2399-J-D/4/80/2.10/1200/AXS/1/015023 | 6684 | 1 | 2 | 2399 | Axial | 29842 | 31097 | 32183 | 33027 | 33226 | 33673 | 33843 | 30263 | 200.73 | 6544 | 290 | VT01442 | 0.141 | 0.14 | A | 19.36 | 50.87 | 2025-02-17 | FlatCompact-BCD_2x1 | 1284 | 2096 | 948 |  |  | 185.8 | 22 | 22 | 630 | AC motor | 60 | J | no | no | D | D | Aluminum | 2025-01-02 | 10 | 4 | yes | piece | 1
GCHC RD 063.2/21-33 | GCHC RD | 063.2/21-33 | 4237758 | finoox | GCHC 063.2D/2x1-2510-1-D/6/80/2.10/1200/AXS/1/015023 | 9332 | 1 | 2 | 2510 | Axial | 56233 | 58746 | 61206 | 62898 | 63099 | 64262 | 64737 | 56926 | 301.1 | 11831 | 695 | VT03145U.1 | 0.328 | 0.9 | A | 33.15 | 64.66 | 2025-01-26 | FlatCompact-BCD_2x1 | 1284 | 2096 | 965 |  |  | 211.6 | 28 | 28 | 630 | EC motor | 5060 | 1 | no | no | D | D | Aluminum | 2025-01-02 | 10 | 6 | yes | piece | 1
GCHC RD 063.2/14-37 | GCHC RD | 063.2/14-37 | 4241927 | finoox | GCHC 063.2C/1x4-2509-1-D/4/32/2.10/3600/AXS/1/015023 | 10840 | 4 | 1 | 2509 | Axial | 73546 | 77771 | 79.71 | 81372 | 81294 | 80925 | 81048 | 73.78 | 240.88 | 19493 | 655 | VT03145U.1 | 0.601 | 0.75 | B | 36.51 | 68.17 | 2025-02-20 | FlatCompact-BCD_1x4 | 3684 | 888 | 965 |  |  | 236.7 | 35 | 35 | 630 | EC motor | 5060 | 1 | no | no | C | D | Aluminum | 2025-01-02 | 4 | 4 | yes | piece | 1
GCHC RD 063.2/13-33 | GCHC RD | 063.2/13-33 | 4242654 | finoox | GCHC 063.2D/1x3-2509-1-D/4/40/2.10/3600/EXS/1/015023 | 10743 | 3 | 1 | 2509 | Axial | 72925 | 76421 | 78415 | 80268 | 80449 | 80.6 | 80714 | 73503 | 301.1 | 18024 | 655 | VT03145U.1 | 0.398 | 0.75 | A | 33.18 | 64.87 | 2025-02-25 | FlatCompact-BCD_1x3 | 3684 | 1088 | 965 |  |  | 257.2 | 35 | 35 | 630 | EC motor | 5060 | 1 | no | no | D | D | Epoxy coated aluminum | 2025-01-02 | 4 | 4 | yes | piece | 1
GCHC RD 045.2/11-45 | GCHC RD | 045.2/11-45 | 4234215 | finoox | GCHC 045.2B/1x1-2531-1-D/4/24/2.10/720/EXS/1/015023 | 2498 | 1 | 1 | 2531 | Axial | 13592 | 13755 | 14658 | 14.76 | 14618 | 14896 | 15024 | 13663 | 36.13 | 4251 | 1275 | VT03007U.1 | 0.334 | 2025-04-01 | D | 45.44 | 76.68 | 2025-02-03 | FlatCompact-BCD_1x1 | 804 | 668 | 885 |  |  | 49.4 | 16 | 16 | 450 | EC motor | 5060 | 1 | no | no | B | D | Epoxy coated aluminum | 2025-01-02 | 8 | 4 | yes | piece | 1
GCHC RD 080.2/23-53 | GCHC RD | 080.2/23-53 | 4239049 | finoox | GCHC 080.2D/2x3-2538-2-D/4/80/2.10/3600/AXS/1/015023 | 31590 | 3 | 2 | 2538 | Axial | 243685 | 268915 | 272638 | 277509 | 279383 | 271292 | 270273 | 241375 | 602.19 | 79571 | 800 | VT03059U.2 | 6009 | 1989-01-01 | D | 53.33 | 85.22 | 58.2 | FlatCompact-BCD_2x3 | 3684 | 2096 | 1200 |  |  | 589.1 | 64 | 64 | 800 | EC motor | 5060 | 2 | no | no | D | D | Aluminum | 2025-01-02 | 4 | 4 | yes | piece | 1
GCHC RD 080.2/12-52 | GCHC RD | 080.2/12-52 | 4243190 | finoox | GCHC 080.2D/1x2-2539-2-D/6/40/2.10/2400/AXS/1/015023 | 10977 | 2 | 1 | 2539 | Axial | 100288 | 106789 | 110081 | 112452 | 112.18 | 111842 | 112289 | 100323 | 301.1 | 24662 | 850 | VT03059U.2 | 2452 | 2019-02-01 | D | 52.07 | 83.63 | 2025-01-26 | FlatCompact-BCD_1x2 | 2484 | 1088 | 1000 |  |  | 245.3 | 42 | 42 | 800 | EC motor | 5060 | 2 | no | no | D | D | Aluminum | 2025-01-02 | 6 | 6 | yes | piece | 1
GCHC RD 050.2/23-56 | GCHC RD | 050.2/23-56 | 4236748 | finoox | GCHC 050.2D/2x3-2560-2-D/6/80/2.10/3600/AXS/1/015023 | 23186 | 3 | 2 | 2560 | Axial | 218464 | 228627 | 237433 | 243692 | 244231 | 245899 | 247571 | 220575 | 903.29 | 47831 | 1415 | VT03013U.1 | 3702 | 2021-01-01 | D | 55.97 | 87.85 | 78.2 | FlatCompact-BCD_2x3 | 3684 | 2096 | 1157 |  |  | 591.5 | 54 | 54 | 500 | EC motor | 5060 | 2 | no | no | D | D | Aluminum | 2025-01-02 | 4 | 6 | yes | piece | 1
GCHC RD 050.2/21-56 | GCHC RD | 050.2/21-56 | 4236288 | finoox | GCHC 050.2D/2x1-2563-2-D/4/80/2.10/1200/EXS/1/015023 | 7739 | 1 | 2 | 2563 | Axial | 68038 | 71239 | 73783 | 75125 | 74827 | 74.79 | 75067 | 68246 | 200.73 | 19589 | 1680 | VT03013U.1 | 1993 | 1975-01-01 | E | 55.8 | 87.31 | 2025-04-19 | FlatCompact-BCD_2x1 | 1284 | 2096 | 957 |  |  | 188.9 | 35 | 35 | 500 | EC motor | 5060 | 2 | no | no | D | D | Epoxy coated aluminum | 2025-01-02 | 10 | 4 | yes | piece | 1
GCHC RD 050.2/12-52 | GCHC RD | 050.2/12-52 | 4240940 | finoox | GCHC 050.2D/1x2-2790-K-D/6/40/2.10/2400/AXS/1/015023 | 5643 | 2 | 1 | 2790 | Axial | 82489 | 86824 | 89925 | 92135 | 92124 | 92678 | 93.1 | 83154 | 301.1 | 18756 | 1640 | VT03150U | 1932 | 1964-01-01 | D | 51.51 | 83.04 | 2025-04-25 | FlatCompact-BCD_1x2 | 2484 | 1088 | 919 |  |  | 216.7 | 35 | 35 | 500 | AC motor | 60 | K | no | no | D | D | Aluminum | 2025-01-02 | 6 | 6 | yes | piece | 1
GCHC RD 080.3/13-46 | GCHC RD | 080.3/13-46 | 6142195 | finoox | GCHC 080.3D/1x3-3563-2-D/4/40/2.10/3600/AXS/1/015023 | 14778 | 3 | 1 | 3563 | Axial | 112295 | 121376 | 124084 | 126374 | 126222 | 123.97 | 123954 | 111727 | 301.1 | 33958 | 670 | VT01445U.3 | 1958 | 2015-01-01 | D | 46.16 | 77.86 | 26 | FlatCompact-BCD_1x3 | 3684 | 1088 | 970 |  |  | 338.7 | 42 | 42 | 800 | EC motor | 5060 | 2 | no | no | D | D | Aluminum | 2025-01-02 | 4 | 4 | yes | piece | 1
GCHC RD 040.2/11-42 | GCHC RD | 040.2/11-42 | 4234118 | finoox | GCHC 040.2B/1x1-1734-W-D/3/24/2.10/720/EXS/1/015023 | 1656 | 1 | 1 | 1734 | Axial | 9866 | 9904 | 1961-10-01 | 10669 | 10577 | 10748 | 10821 | 9885 | 2025-01-27 | 3413 | 1310 | VT0605 | 0.196 | 0.85 | D | 41.82 | 73.04 | 2025-04-02 | FlatCompact-BCD_1x1 | 804 | 668 | 826 |  |  | 45.5 | 16 | 16 | 400 | AC motor | 50 | W | no | no | B | D | Epoxy coated aluminum | 2025-01-02 | 8 | 3 | yes | piece | 1
GCHC RD 050.2/21-38 | GCHC RD | 050.2/21-38 | 4235121 | finoox | GCHC 050.2C/2x1-2332-D-D/3/64/2.10/900/EXS/1/015023 | 3976 | 1 | 2 | 2332 | Axial | 31.26 | 31707 | 33421 | 33752 | 33587 | 33954 | 34094 | 31419 | 90.33 | 10181 | 850 | VT01435 | 0.519 | 0.74 | D | 38.02 | 69.43 | 2025-03-08 | FlatCompact-BCD_2x1 | 984 | 1696 | 946 |  |  | 129.2 | 22 | 22 | 500 | AC motor | 50 | D | no | no | C | D | Epoxy coated aluminum | 2025-01-02 | 8 | 3 | yes | piece | 1
GCHC RD 050.2/23-48 | GCHC RD | 050.2/23-48 | 4236617 | finoox | GCHC 050.2D/2x3-2386-K-D/3/80/2.10/3600/EXS/1/015023 | 12338 | 3 | 2 | 2386 | Axial | 129979 | 136755 | 139.55 | 142397 | 142598 | 141377 | 141299 | 130129 | 451.65 | 38255 | 910 | VT01435 | 2329 | 0.92 | D | 47.87 | 79.74 | 40 | FlatCompact-BCD_2x3 | 3684 | 2096 | 1146 |  |  | 454.1 | 42 | 42 | 500 | AC motor | 60 | K | no | no | D | D | Epoxy coated aluminum | 2025-01-02 | 4 | 3 | yes | piece | 1
GCHC RD 040.2/12-49 | GCHC RD | 040.2/12-49 | 4234145 | finoox | GCHC 040.2B/1x2-2408-1-D/4/24/2.10/1440/AXS/1/015023 | 3563 | 2 | 1 | 2408 | Axial | 29014 | 30629 | 31718 | 32211 | 32029 | 31.96 | 32043 | 29192 | 72.26 | 8748 | 1630 | VT03142U.1 | 0.85 | 2025-06-02 | E | 49.31 | 80.65 | 2025-01-06 | FlatCompact-BCD_1x2 | 1524 | 668 | 893 |  |  | 83.6 | 22 | 22 | 400 | EC motor | 5060 | 1 | no | no | B | D | Aluminum | 2025-01-02 | 8 | 4 | yes | piece | 1
GCHC RD 050.2/14-59 | GCHC RD | 050.2/14-59 | 4240343 | finoox | GCHC 050.2C/1x4-2410-2-D/3/32/2.10/3600/EXS/1/015023 | 10788 | 4 | 1 | 2410 | Axial | 82393 | 94.95 | 94357 | 96.33 | 96588 | 92329 | 91851 | 82089 | 180.66 | 38991 | 1770 | VT03013U.1 | 4857 | 2025-01-02 | E | 59.03 | 90.7 | 2025-05-15 | FlatCompact-BCD_1x4 | 3684 | 888 | 957 |  |  | 233.2 | 35 | 35 | 500 | EC motor | 5060 | 2 | no | no | C | D | Epoxy coated aluminum | 2025-01-02 | 4 | 3 | yes | piece | 1
GCHC RD 063.2/22-69 | GCHC RD | 063.2/22-69 | 4237037 | finoox | GCHC 063.2C/2x2-2412-2-D/4/64/2.10/1800/AXS/1/015023 | 16643 | 2 | 2 | 2412 | Axial | 139332 | 149947 | 154859 | 156411 | 153814 | 151838 | 152324 | 137621 | 240.88 | 56321 | 1510 | VT03143U.1 | 13727 | 5 | E | 69.16 | 100.7 | 2025-03-25 | FlatCompact-BCD_2x2 | 1884 | 1696 | 961 |  |  | 326 | 54 | 54 | 630 | EC motor | 5060 | 2 | no | no | C | D | Aluminum | 2025-01-02 | 6 | 4 | yes | piece | 1
GCHC RD 050.2/24-55 | GCHC RD | 050.2/24-55 | 4236027 | finoox | GCHC 050.2C/2x4-2559-2-D/6/64/2.10/3600/EXS/1/015023 | 25947 | 4 | 2 | 2559 | Axial | 217257 | 229689 | 236291 | 241575 | 241463 | 241265 | 242174 | 218351 | 722.63 | 52152 | 1330 | VT03013U.1 | 4386 | 2025-08-01 | D | 55.32 | 87.15 | 62.7 | FlatCompact-BCD_2x4 | 3684 | 1696 | 1157 |  |  | 537 | 54 | 54 | 500 | EC motor | 5060 | 2 | no | no | C | D | Epoxy coated aluminum | 2025-01-02 | 4 | 6 | yes | piece | 1
GCHC RD 063.2/21-30 | GCHC RD | 063.2/21-30 | 4236886 | finoox | GCHC 063.2C/2x1-2506-1-D/4/64/2.10/900/EXS/1/015023 | 7131 | 1 | 2 | 2506 | Axial | 30493 | 31569 | 32903 | 33527 | 33546 | 33887 | 34042 | 30742 | 120.44 | 7899 | 540 | VT03145U.1 | 0.178 | 0.45 | A | 29.79 | 61.21 | 2025-07-10 | FlatCompact-BCD_2x1 | 984 | 1696 | 965 |  |  | 129.7 | 22 | 22 | 630 | EC motor | 5060 | 1 | no | no | C | D | Epoxy coated aluminum | 2025-01-02 | 12 | 4 | yes | piece | 1
GCHC RD 063.2/11-33 | GCHC RD | 063.2/11-33 | 4242217 | finoox | GCHC 063.2D/1x1-2553-2-D/6/40/2.10/1200/EXS/1/015023 | 5600 | 1 | 1 | 2553 | Axial | 31233 | 32.56 | 33911 | 34768 | 34.84 | 35412 | 35687 | 31554 | 150.55 | 6792 | 700 | VT03144U.1 | 0.227 | 0.52 | B | 32.99 | 64.37 | 2025-06-12 | FlatCompact-BCD_1x1 | 1284 | 1088 | 973 |  |  | 117.9 | 22 | 22 | 630 | EC motor | 5060 | 2 | no | no | D | D | Epoxy coated aluminum | 2025-01-02 | 10 | 6 | yes | piece | 1
GCHC RD 063.2/12-61 | GCHC RD | 063.2/12-61 | 4242441 | finoox | GCHC 063.2D/1x2-2550-2-D/4/40/2.10/2400/AXS/1/015023 | 9523 | 2 | 1 | 2550 | Axial | 92233 | 95407 | 99556 | 100635 | 99776 | 100052 | 100496 | 92291 | 200.73 | 28963 | 1285 | VT03143U.1 | 3961 | 2026-03-01 | E | 60.72 | 92.26 | 2025-05-17 | FlatCompact-BCD_1x2 | 2484 | 1088 | 961 |  |  | 224.6 | 35 | 35 | 630 | EC motor | 5060 | 2 | no | no | D | D | Aluminum | 2025-01-02 | 4 | 4 | yes | piece | 1
GCHC RD 063.2/12-21 | GCHC RD | 063.2/12-21 | 4241465 | finoox | GCHC 063.2C/1x2-2500-1-D/6/32/2.10/1800/EXS/1/015023 | 7272 | 2 | 1 | 2500 | Axial | 18917 | 20018 | 20743 | 21.45 | 21.64 | 21943 | 22142 | 19212 | 180.66 | 3708 | 310 | VT03145U.1 | 0.052 | 0.13 | A+ | 21.24 | 52.67 | 2025-06-14 | FlatCompact-BCD_1x2 | 1884 | 888 | 965 |  |  | 146.1 | 18 | 18 | 630 | EC motor | 5060 | 1 | no | no | C | D | Epoxy coated aluminum | 2025-01-02 | 12 | 6 | yes | piece | 1
GCHC RD 050.2/11-29 | GCHC RD | 050.2/11-29 | 4240608 | finoox | GCHC 050.2D/1x1-2513-1-D/3/40/2.10/1200/AXS/1/015023 | 2932 | 1 | 1 | 2513 | Axial | 14.64 | 15179 | 15673 | 16023 | 16075 | 16216 | 16207 | 14.83 | 75.27 | 3684 | 630 | VT03011U.1 | 0.063 | 0.37 | A+ | 28.71 | 60.08 | 2025-03-06 | FlatCompact-BCD_1x1 | 1284 | 1088 | 936 |  |  | 90.1 | 16 | 16 | 500 | EC motor | 5060 | 1 | no | no | D | D | Aluminum | 2025-01-02 | 10 | 3 | yes | piece | 1
GCHC RD 050.2/12-33 | GCHC RD | 050.2/12-33 | 4239909 | finoox | GCHC 050.2C/1x2-2514-1-D/6/32/2.10/1800/EXS/1/015023 | 5539 | 2 | 1 | 2514 | Axial | 30939 | 33004 | 33957 | 35005 | 35224 | 35354 | 35486 | 31232 | 180.66 | 6585 | 695 | VT03011U.1 | 0.181 | 0.47 | A | 32.74 | 64.17 | 2025-07-14 | FlatCompact-BCD_1x2 | 1884 | 888 | 936 |  |  | 142.1 | 22 | 22 | 500 | EC motor | 5060 | 1 | no | no | C | D | Epoxy coated aluminum | 2025-01-02 | 12 | 6 | yes | piece | 1
GCHC RD 050.2/24-57 | GCHC RD | 050.2/24-57 | 4236053 | finoox | GCHC 050.2C/2x4-2790-K-D/4/64/2.10/3600/AXS/1/015023 | 13125 | 4 | 2 | 2790 | Axial | 201618 | 225443 | 227027 | 231.48 | 232276 | 225052 | 225043 | 202026 | 481.75 | 68384 | 1640 | VT03150U | 8143 | 1964-01-01 | E | 56.62 | 88.44 | 44 | FlatCompact-BCD_2x4 | 3684 | 1696 | 1119 |  |  | 466.2 | 54 | 54 | 500 | AC motor | 60 | K | no | no | C | D | Aluminum | 2025-01-02 | 4 | 4 | yes | piece | 1
GCHC RD 080.3/22-51 | GCHC RD | 080.3/22-51 | 6070125 | finoox | GCHC 080.3D/2x2-3490-K-D/4/80/2.10/2400/AXS/1/015023 | 15899 | 2 | 2 | 3490 | Axial | 164224 | 180874 | 184456 | 188116 | 186872 | 183315 | 183184 | 162891 | 401.46 | 54764 | 770 | VT01371 | 5303 | 2025-04-02 | E | 50.8 | 82.48 | 39.4 | FlatCompact-BCD_2x2 | 2484 | 2096 | 955 |  |  | 443.3 | 54 | 54 | 800 | AC motor | 60 | K | no | no | D | D | Aluminum | 2025-01-02 | 6 | 4 | yes | piece | 1
GCHC RD 080.3/12-38 | GCHC RD | 080.3/12-38 | 6200638 | finoox | GCHC 080.3D/1x2-1334-S-D/3/40/2.10/2400/EXS/1/015023 | 6970 | 2 | 1 | 1334 | Axial | 54.5 | 59.13 | 60259 | 61176 | 60893 | 59779 | 59.7 | 54.29 | 150.55 | 19167 | 510 | VT01371 | 1058 | 1 | D | 38.42 | 69.96 | 2025-09-12 | FlatCompact-BCD_1x2 | 2484 | 1088 | 955 |  |  | 219.9 | 28 | 28 | 800 | AC motor | 50 | S | no | no | D | D | Epoxy coated aluminum | 2025-01-02 | 6 | 3 | yes | piece | 1
GCHC RD 045.2/13-49 | GCHC RD | 045.2/13-49 | 4234291 | finoox | GCHC 045.2B/1x3-0426-W-D/4/24/2.10/2160/EXS/1/015023 | 3877 | 3 | 1 | 426 | Axial | 43033 | 46125 | 47385 | 48161 | 47743 | 47191 | 47.25 | 42886 | 108.39 | 13811 | 1360 | VT0326U | 1378 | 2025-02-02 | E | 48.69 | 80.12 | 2025-02-09 | FlatCompact-BCD_1x3 | 2244 | 668 | 871 |  |  | 133 | 28 | 28 | 450 | AC motor | 50 | W | no | no | B | D | Epoxy coated aluminum | 2025-01-02 | 6 | 4 | yes | piece | 1
GCHC RD 050.2/12-30 | GCHC RD | 050.2/12-30 | 4239771 | finoox | GCHC 050.2C/1x2-2333-S-D/3/32/2.10/1800/EXS/1/015023 | 3457 | 2 | 1 | 2333 | Axial | 23996 | 25197 | 25807 | 26297 | 26349 | 26.23 | 26215 | 24103 | 90.33 | 6841 | 530 | VT01435 | 0.298 | 0.35 | C | 30.15 | 61.58 | 2025-06-07 | FlatCompact-BCD_1x2 | 1884 | 888 | 946 |  |  | 125.9 | 22 | 22 | 500 | AC motor | 50 | S | no | no | C | D | Epoxy coated aluminum | 2025-01-02 | 8 | 3 | yes | piece | 1
GCHC RD 050.2/22-29 | GCHC RD | 050.2/22-29 | 4235377 | finoox | GCHC 050.2C/2x2-2337-S-D/6/64/2.10/1800/EXS/1/015023 | 8601 | 2 | 2 | 2337 | Axial | 50215 | 52866 | 54742 | 56429 | 56842 | 57784 | 58184 | 51012 | 361.32 | 10136 | 510 | VT01437 | 0.325 | 0.16 | B | 29.43 | 60.97 | 2025-01-30 | FlatCompact-BCD_2x2 | 1884 | 1696 | 946 |  |  | 271.2 | 28 | 28 | 500 | AC motor | 50 | S | no | no | C | D | Epoxy coated aluminum | 2025-01-02 | 8 | 6 | yes | piece | 1
GCHC RD 050.2/13-29 | GCHC RD | 050.2/13-29 | 4234656 | finoox | GCHC 050.2B/1x3-2385-J-D/3/24/2.10/2160/AXS/1/015023 | 3904 | 3 | 1 | 2385 | Axial | 21871 | 23499 | 23874 | 24447 | 24413 | 24105 | 24023 | 21.87 | 81.3 | 6346 | 430 | VT01435 | 0.4 | 0.32 | D | 28.93 | 60.38 | 2025-06-06 | FlatCompact-BCD_1x3 | 2244 | 668 | 946 |  |  | 132 | 18 | 18 | 500 | AC motor | 60 | J | no | no | B | D | Aluminum | 2025-01-02 | 8 | 3 | yes | piece | 1
GCHC RD 050.2/11-38 | GCHC RD | 050.2/11-38 | 4234382 | finoox | GCHC 050.2B/1x1-2384-I-D/3/24/2.10/720/AXS/1/015023 | 1759 | 1 | 1 | 2384 | Axial | 11581 | 11665 | 12447 | 12487 | 12343 | 12556 | 12659 | 11618 | 2025-01-27 | 4149 | 790 | VT01435 | 0.381 | 0.88 | E | 38.17 | 69.42 | 2025-04-02 | FlatCompact-BCD_1x1 | 804 | 668 | 946 |  |  | 52.8 | 16 | 16 | 500 | AC motor | 60 | I | no | no | B | D | Aluminum | 2025-01-02 | 8 | 3 | yes | piece | 1
GCHC RD 050.2/22-50 | GCHC RD | 050.2/22-50 | 4236416 | finoox | GCHC 050.2D/2x2-2411-1-D/3/80/2.10/2400/AXS/1/015023 | 10037 | 2 | 2 | 2411 | Axial | 97356 | 103128 | 105583 | 107608 | 107388 | 106233 | 106169 | 97.37 | 301.1 | 29815 | 1260 | VT03011U.1 | 1716 | 2025-02-02 | D | 49.61 | 81.28 | 2025-04-28 | FlatCompact-BCD_2x2 | 2484 | 2096 | 936 |  |  | 294.5 | 42 | 42 | 500 | EC motor | 5060 | 1 | no | no | D | D | Aluminum | 2025-01-02 | 6 | 3 | yes | piece | 1
GCHC RD 063.2/11-21 | GCHC RD | 063.2/11-21 | 4241235 | finoox | GCHC 063.2C/1x1-2401-L-D/4/32/2.10/900/AXS/1/015023 | 3239 | 1 | 1 | 2401 | Axial | 11718 | 12064 | 12612 | 12849 | 12875 | 13104 | 13189 | 11865 | 60.22 | 2775 | 340 | VT01442 | 0.09 | 0.16 | B | 20.59 | 51.89 | 2025-01-05 | FlatCompact-BCD_1x1 | 984 | 888 | 948 |  |  | 76 | 16 | 16 | 630 | AC motor | 60 | L | no | no | C | D | Aluminum | 2025-01-02 | 8 | 4 | yes | piece | 1
GCHC RD 050.2/21-34 | GCHC RD | 050.2/21-34 | 4235213 | finoox | GCHC 050.2C/2x1-2390-K-D/4/64/2.10/900/AXS/1/015023 | 4133 | 1 | 2 | 2390 | Axial | 32425 | 33214 | 34.98 | 35419 | 35339 | 36028 | 36213 | 32727 | 120.44 | 8356 | 760 | VT01437 | 0.353 | 0.35 | C | 34.3 | 65.72 | 2025-07-10 | FlatCompact-BCD_2x1 | 984 | 1696 | 946 |  |  | 132.8 | 22 | 22 | 500 | AC motor | 60 | K | no | no | C | D | Aluminum | 2025-01-02 | 8 | 4 | yes | piece | 1
GCHC RD 035.2/12-32 | GCHC RD | 035.2/12-32 | 4234083 | finoox | GCHC 035.2B/1x2-2345-X-D/4/24/2.10/1440/EXS/1/015023 | 2660 | 2 | 1 | 2345 | Axial | 2025-05-16 | 17125 | 17708 | 18092 | 18167 | 18317 | 18366 | 16675 | 72.26 | 4020 | 1020 | VT03149U | 0.181 | 0.42 | C | 31.83 | 63.16 | 2025-09-05 | FlatCompact-BCD_1x2 | 1524 | 668 | 864 |  |  | 79.8 | 16 | 16 | 350 | AC motor | 60 | X | no | no | B | D | Epoxy coated aluminum | 2025-01-02 | 8 | 4 | yes | piece | 1
GCHC RD 063.2/11-34 | GCHC RD | 063.2/11-34 | 4241316 | finoox | GCHC 063.2C/1x1-2510-1-D/6/32/2.10/900/AXS/1/015023 | 4287 | 1 | 1 | 2510 | Axial | 20432 | 21254 | 22283 | 22806 | 22826 | 23259 | 23462 | 20624 | 90.33 | 4530 | 695 | VT03145U.1 | 0.184 | 0.9 | B | 34.41 | 65.72 | 2025-07-07 | FlatCompact-BCD_1x1 | 984 | 888 | 965 |  |  | 81.5 | 18 | 18 | 630 | EC motor | 5060 | 1 | no | no | C | D | Aluminum | 2025-01-02 | 12 | 6 | yes | piece | 1
GCHC RD 045.2/22-50 | GCHC RD | 045.2/22-50 | 4234919 | finoox | GCHC 045.2C/2x2-2531-1-D/6/64/2.10/1800/EXS/1/015023 | 10162 | 2 | 2 | 2531 | Axial | 85305 | 89842 | 93109 | 95526 | 95736 | 96499 | 96918 | 86514 | 361.32 | 19106 | 1275 | VT03007U.1 | 1333 | 2025-04-01 | D | 50.27 | 81.8 | 31.2 | FlatCompact-BCD_2x2 | 1884 | 1696 | 885 |  |  | 255.6 | 35 | 35 | 450 | EC motor | 5060 | 1 | no | no | C | D | Epoxy coated aluminum | 2025-01-02 | 8 | 6 | yes | piece | 1
GCHC RD 080.2/11-32 | GCHC RD | 080.2/11-32 | 4242816 | finoox | GCHC 080.2D/1x1-2484-1-D/4/40/2.10/1200/EXS/1/015023 | 4940 | 1 | 1 | 2484 | Axial | 29992 | 31176 | 32254 | 32873 | 32882 | 32967 | 33048 | 2025-01-30 | 100.37 | 8077 | 505 | VT03061U.1 | 0.251 | 2015-01-01 | B | 31.77 | 63.14 | 2025-06-08 | FlatCompact-BCD_1x1 | 1284 | 1088 | 958 |  |  | 105.2 | 22 | 22 | 800 | EC motor | 5060 | 1 | no | no | D | D | Epoxy coated aluminum | 2025-01-02 | 10 | 4 | yes | piece | 1
GCHC RD 063.2/22-27 | GCHC RD | 063.2/22-27 | 4237967 | finoox | GCHC 063.2D/2x2-2504-1-D/4/80/2.10/2400/AXS/1/015023 | 13999 | 2 | 2 | 2504 | Axial | 73116 | 77.41 | 79215 | 81396 | 81828 | 81883 | 81973 | 73787 | 401.46 | 16702 | 460 | VT03145U.1 | 0.216 | 0.3 | A+ | 2025-09-26 | 58.58 | 34.8 | FlatCompact-BCD_2x2 | 2484 | 2096 | 965 |  |  | 324.8 | 35 | 35 | 630 | EC motor | 5060 | 1 | no | no | D | D | Aluminum | 2025-01-02 | 8 | 4 | yes | piece | 1
GCHC RD 063.2/22-63 | GCHC RD | 063.2/22-63 | 4238035 | finoox | GCHC 063.2D/2x2-2550-2-D/3/80/2.10/2400/EXS/1/015023 | 18311 | 2 | 2 | 2550 | Axial | 133.13 | 150142 | 151645 | 154648 | 153438 | 148703 | 148168 | 131587 | 301.1 | 59932 | 1285 | VT03143U.1 | 7768 | 2026-03-01 | E | 63.33 | 95.01 | 2025-04-28 | FlatCompact-BCD_2x2 | 2484 | 2096 | 961 |  |  | 387.1 | 42 | 42 | 630 | EC motor | 5060 | 2 | no | no | D | D | Epoxy coated aluminum | 2025-01-02 | 6 | 3 | yes | piece | 1
GCHC RD 050.2/22-55 | GCHC RD | 050.2/22-55 | 4235563 | finoox | GCHC 050.2C/2x2-2561-2-D/4/64/2.10/1800/AXS/1/015023 | 11218 | 2 | 2 | 2561 | Axial | 97324 | 106939 | 109092 | 111166 | 110733 | 108702 | 108169 | 96514 | 240.88 | 31965 | 1505 | VT03013U.1 | 3066 | 1938-01-01 | E | 55.38 | 86.92 | 2025-09-22 | FlatCompact-BCD_2x2 | 1884 | 1696 | 957 |  |  | 247.5 | 42 | 42 | 500 | EC motor | 5060 | 2 | no | no | C | D | Aluminum | 2025-01-02 | 8 | 4 | yes | piece | 1
GCHC RD 063.2/21-21 | GCHC RD | 063.2/21-21 | 4236856 | finoox | GCHC 063.2C/2x1-2501-1-D/4/64/2.10/900/EXS/1/015023 | 7105 | 1 | 2 | 2501 | Axial | 21004 | 21768 | 22642 | 23159 | 23237 | 23.56 | 23667 | 21253 | 120.44 | 4887 | 345 | VT03145U.1 | 0.063 | 0.15 | A+ | 20.86 | 52.28 | 2025-04-10 | FlatCompact-BCD_2x1 | 984 | 1696 | 965 |  |  | 128.7 | 18 | 18 | 630 | EC motor | 5060 | 1 | no | no | C | D | Epoxy coated aluminum | 2025-01-02 | 12 | 4 | yes | piece | 1
GCHC RD 050.2/13-42 | GCHC RD | 050.2/13-42 | 4241118 | finoox | GCHC 050.2D/1x3-2518-1-D/3/40/2.10/3600/AXS/1/015023 | 7760 | 3 | 1 | 2518 | Axial | 60369 | 63365 | 64.88 | 66177 | 66259 | 66025 | 65997 | 60649 | 225.82 | 16694 | 945 | VT03011U.1 | 0.563 | 1 | B | 42.04 | 73.73 | 2025-03-19 | FlatCompact-BCD_1x3 | 3684 | 1088 | 936 |  |  | 232.8 | 35 | 35 | 500 | EC motor | 5060 | 1 | no | no | D | D | Aluminum | 2025-01-02 | 4 | 3 | yes | piece | 1
GCHC RD 045.2/14-51 | GCHC RD | 045.2/14-51 | 4239511 | finoox | GCHC 045.2C/1x4-2532-1-D/3/32/2.10/3600/EXS/1/015023 | 8079 | 4 | 1 | 2532 | Axial | 64231 | 69163 | 70.67 | 71.75 | 71424 | 70231 | 70165 | 63975 | 180.66 | 22079 | 1350 | VT03007U.1 | 1953-01-01 | 1965-01-01 | D | 51.33 | 82.98 | 2025-05-15 | FlatCompact-BCD_1x4 | 3684 | 888 | 885 |  |  | 209.1 | 35 | 35 | 450 | EC motor | 5060 | 1 | no | no | C | D | Epoxy coated aluminum | 2025-01-02 | 4 | 3 | yes | piece | 1
GCHC RD 050.2/11-31 | GCHC RD | 050.2/11-31 | 4234425 | finoox | GCHC 050.2B/1x1-2514-1-D/4/24/2.10/720/AXS/1/015023 | 2379 | 1 | 1 | 2514 | Axial | 1956-10-01 | 10836 | 11443 | 11613 | 11588 | 11754 | 11833 | 1963-10-01 | 36.13 | 2844 | 695 | VT03011U.1 | 0.094 | 0.47 | B | 31.19 | 62.44 | 2025-02-03 | FlatCompact-BCD_1x1 | 804 | 668 | 936 |  |  | 51.1 | 16 | 16 | 500 | EC motor | 5060 | 1 | no | no | B | D | Aluminum | 2025-01-02 | 12 | 4 | yes | piece | 1
GCHC RD 080.3/11-50 | GCHC RD | 080.3/11-50 | 6119204 | finoox | GCHC 080.3D/1x1-3483-K-D/3/40/2.10/1200/AXS/1/015023 | 4031 | 1 | 1 | 3483 | Axial | 42573 | 44595 | 46551 | 46864 | 46219 | 45902 | 46051 | 42217 | 75.27 | 18338 | 960 | VT01526 | 2622 | 4 | E | 49.54 | 80.92 | 2025-01-07 | FlatCompact-BCD_1x1 | 1284 | 1088 | 961 |  |  | 118.6 | 28 | 28 | 800 | AC motor | 60 | K | no | no | D | D | Aluminum | 2025-01-02 | 8 | 3 | yes | piece | 1
GCHC RD 050.3/21-48 | GCHC RD | 050.3/21-48 | 6210909 | finoox | GCHC 050.3C/2x1-3617-X-D/4/64/2.10/900/EXS/1/015023 | 4433 | 1 | 2 | 3617 | Axial | 47.28 | 48142 | 50809 | 51261 | 50881 | 51561 | 51898 | 47524 | 120.44 | 14628 | 1260 | VT01524 | 1902 | 2025-04-04 | E | 48.01 | 79.42 | 2025-04-11 | FlatCompact-BCD_2x1 | 984 | 1696 | 946 |  |  | 141 | 28 | 28 | 500 | AC motor | 60 | X | no | no | C | D | Epoxy coated aluminum | 2025-01-02 | 8 | 4 | yes | piece | 1
GCHC RD 050.2/13-32 | GCHC RD | 050.2/13-32 | 4240958 | finoox | GCHC 050.2D/1x3-2333-S-D/6/40/2.10/3600/AXS/1/015023 | 8289 | 3 | 1 | 2333 | Axial | 54599 | 58.05 | 59955 | 61894 | 62481 | 63347 | 63879 | 55414 | 451.65 | 10769 | 530 | VT01435 | 0.445 | 0.35 | B | 32.25 | 63.94 | 36.2 | FlatCompact-BCD_1x3 | 3684 | 1088 | 946 |  |  | 312.3 | 28 | 28 | 500 | AC motor | 50 | S | no | no | D | D | Aluminum | 2025-01-02 | 6 | 6 | yes | piece | 1
GCHC RD 063.2/13-31 | GCHC RD | 063.2/13-31 | 4241601 | finoox | GCHC 063.2C/1x3-2358-D-D/4/32/2.10/2700/AXS/1/015023 | 6793 | 3 | 1 | 2358 | Axial | 42525 | 44934 | 46008 | 47082 | 47031 | 47201 | 47288 | 42803 | 180.66 | 10366 | 430 | VT01442 | 0.362 | 0.32 | B | 2025-06-30 | 62.15 | 15 | FlatCompact-BCD_1x3 | 2784 | 888 | 948 |  |  | 193.2 | 28 | 28 | 630 | AC motor | 50 | D | no | no | C | D | Aluminum | 2025-01-02 | 6 | 4 | yes | piece | 1
GCHC RD 050.2/11-40 | GCHC RD | 050.2/11-40 | 4234387 | finoox | GCHC 050.2B/1x1-2386-K-D/3/24/2.10/720/EXS/1/015023 | 1821 | 1 | 1 | 2386 | Axial | 12113 | 12181 | 12997 | 13027 | 12864 | 13072 | 13174 | 12154 | 2025-01-27 | 4716 | 910 | VT01435 | 0.436 | 0.92 | E | 40.45 | 71.7 | 2025-04-02 | FlatCompact-BCD_1x1 | 804 | 668 | 946 |  |  | 52.8 | 16 | 16 | 500 | AC motor | 60 | K | no | no | B | D | Epoxy coated aluminum | 2025-01-02 | 8 | 3 | yes | piece | 1
GCHC RD 050.2/13-43 | GCHC RD | 050.2/13-43 | 4240061 | finoox | GCHC 050.2C/1x3-2384-I-D/6/32/2.10/2700/EXS/1/015023 | 6796 | 3 | 1 | 2384 | Axial | 61306 | 64756 | 66757 | 68527 | 68723 | 69128 | 69442 | 61.9 | 270.99 | 13544 | 790 | VT01435 | 2013-01-01 | 0.88 | D | 42.65 | 74.2 | 2025-06-22 | FlatCompact-BCD_1x3 | 2784 | 888 | 946 |  |  | 221.9 | 35 | 35 | 500 | AC motor | 60 | I | no | no | C | D | Epoxy coated aluminum | 2025-01-02 | 6 | 6 | yes | piece | 1
GCHC RD 063.2/11-56 | GCHC RD | 063.2/11-56 | 4242009 | finoox | GCHC 063.2D/1x1-2356-D-D/4/40/2.10/1200/AXS/1/015023 | 4316 | 1 | 1 | 2356 | Axial | 49138 | 50985 | 53342 | 53864 | 53321 | 53382 | 53627 | 48992 | 100.37 | 16320 | 1330 | VT01441 | 2453 | 5 | E | 56.05 | 87.43 | 2025-01-09 | FlatCompact-BCD_1x1 | 1284 | 1088 | 956 |  |  | 122.4 | 28 | 28 | 630 | AC motor | 50 | D | no | no | D | D | Aluminum | 2025-01-02 | 8 | 4 | yes | piece | 1
GCHC RD 063.2/12-45 | GCHC RD | 063.2/12-45 | 4242341 | finoox | GCHC 063.2D/1x2-2413-2-D/3/40/2.10/2400/EXS/1/015023 | 7632 | 2 | 1 | 2413 | Axial | 58248 | 63228 | 64349 | 65271 | 64891 | 63438 | 63335 | 57883 | 150.55 | 21504 | 1000 | VT03144U.1 | 1165 | 2025-01-01 | D | 45.43 | 76.97 | 2025-05-13 | FlatCompact-BCD_1x2 | 2484 | 1088 | 973 |  |  | 174.1 | 35 | 35 | 630 | EC motor | 5060 | 2 | no | no | D | D | Epoxy coated aluminum | 2025-01-02 | 6 | 3 | yes | piece | 1
GCHC RD 050.2/13-50 | GCHC RD | 050.2/13-50 | 4234636 | finoox | GCHC 050.2B/1x3-2347-D-D/3/24/2.10/2160/EXS/1/015023 | 4198 | 3 | 1 | 2347 | Axial | 40.25 | 44911 | 45868 | 46344 | 45915 | 44468 | 44364 | 40186 | 81.3 | 19358 | 1390 | VT03150U | 2202 | 1941-01-01 | E | 50.15 | 81.59 | 2025-01-07 | FlatCompact-BCD_1x3 | 2244 | 668 | 919 |  |  | 131.8 | 28 | 28 | 500 | AC motor | 50 | D | no | no | B | D | Epoxy coated aluminum | 2025-01-02 | 6 | 3 | yes | piece | 1
GCHC RD 050.2/23-54 | GCHC RD | 050.2/23-54 | 4235787 | finoox | GCHC 050.2C/2x3-2559-2-D/4/64/2.10/2700/AXS/1/015023 | 17053 | 3 | 2 | 2559 | Axial | 144162 | 150045 | 155511 | 157902 | 157001 | 157232 | 157777 | 143732 | 361.32 | 42095 | 1330 | VT03013U.1 | 3187 | 2025-08-01 | D | 54.28 | 85.94 | 34.7 | FlatCompact-BCD_2x3 | 2784 | 1696 | 957 |  |  | 358.1 | 54 | 54 | 500 | EC motor | 5060 | 2 | no | no | C | D | Aluminum | 2025-01-02 | 4 | 4 | yes | piece | 1
GCHC RD 063.2/21-44 | GCHC RD | 063.2/21-44 | 4237834 | finoox | GCHC 063.2D/2x1-2558-2-D/3/80/2.10/1200/AXS/1/015023 | 8045 | 1 | 2 | 2558 | Axial | 59804 | 63097 | 65083 | 66081 | 65778 | 65287 | 65316 | 59725 | 150.55 | 20400 | 950 | VT03144U.1 | 1004 | 1 | D | 44.31 | 75.82 | 2025-03-15 | FlatCompact-BCD_2x1 | 1284 | 2096 | 973 |  |  | 175.4 | 35 | 35 | 630 | EC motor | 5060 | 2 | no | no | D | D | Aluminum | 2025-01-02 | 10 | 3 | yes | piece | 1
GCHC RD 063.2/23-39 | GCHC RD | 063.2/23-39 | 4238256 | finoox | GCHC 063.2D/2x3-2511-1-D/6/80/2.10/3600/AXS/1/015023 | 23848 | 3 | 2 | 2511 | Axial | 174689 | 187368 | 192275 | 198113 | 198.84 | 198731 | 199299 | 176051 | 903.29 | 37580 | 730 | VT03145U.1 | 1146 | 1 | B | 38.71 | 70.59 | 78.2 | FlatCompact-BCD_2x3 | 3684 | 2096 | 1165 |  |  | 569.3 | 54 | 54 | 630 | EC motor | 5060 | 1 | no | no | D | D | Aluminum | 2025-01-02 | 6 | 6 | yes | piece | 1
GCHC RD 050.2/21-42 | GCHC RD | 050.2/21-42 | 4235298 | finoox | GCHC 050.2C/2x1-2520-1-D/6/64/2.10/900/AXS/1/015023 | 6012 | 1 | 2 | 2520 | Axial | 45889 | 47689 | 50015 | 51084 | 51141 | 51967 | 52445 | 46.32 | 180.66 | 10447 | 1070 | VT03011U.1 | 0.609 | 2025-04-01 | C | 42.16 | 73.58 | 2025-03-16 | FlatCompact-BCD_2x1 | 984 | 1696 | 936 |  |  | 147 | 28 | 28 | 500 | EC motor | 5060 | 1 | no | no | C | D | Aluminum | 2025-01-02 | 12 | 6 | yes | piece | 1
GCHC RD 045.2/23-43 | GCHC RD | 045.2/23-43 | 4234973 | finoox | GCHC 045.2C/2x3-2525-1-D/6/64/2.10/2700/EXS/1/015023 | 14330 | 3 | 2 | 2525 | Axial | 87169 | 92735 | 95442 | 98417 | 99048 | 99627 | 100.05 | 88242 | 541.97 | 18132 | 825 | VT03007U.1 | 0.589 | 0.47 | B | 42.59 | 74.23 | 45.1 | FlatCompact-BCD_2x3 | 2784 | 1696 | 885 |  |  | 366.5 | 35 | 35 | 450 | EC motor | 5060 | 1 | no | no | C | D | Epoxy coated aluminum | 2025-01-02 | 8 | 6 | yes | piece | 1
GCHC RD 045.2/13-40 | GCHC RD | 045.2/13-40 | 4239381 | finoox | GCHC 045.2C/1x3-2525-1-D/6/32/2.10/2700/EXS/1/015023 | 7846 | 3 | 1 | 2525 | Axial | 43585 | 46367 | 47721 | 49209 | 49524 | 49813 | 50025 | 44121 | 270.99 | 9066 | 825 | VT03007U.1 | 0.295 | 0.47 | B | 39.69 | 71.22 | 22 | FlatCompact-BCD_1x3 | 2784 | 888 | 885 |  |  | 201.3 | 28 | 28 | 450 | EC motor | 5060 | 1 | no | no | C | D | Epoxy coated aluminum | 2025-01-02 | 8 | 6 | yes | piece | 1
GCHC RD 050.2/13-43 | GCHC RD | 050.2/13-43 | 4240171 | finoox | GCHC 050.2C/1x3-2519-1-D/4/32/2.10/2700/AXS/1/015023 | 7036 | 3 | 1 | 2519 | Axial | 56537 | 60952 | 62118 | 63462 | 63322 | 62348 | 62354 | 56394 | 180.66 | 15850 | 1010 | VT03011U.1 | 0.739 | 2015-01-01 | C | 42.64 | 74.18 | 2025-05-15 | FlatCompact-BCD_1x3 | 2784 | 888 | 936 |  |  | 180.9 | 35 | 35 | 500 | EC motor | 5060 | 1 | no | no | C | D | Aluminum | 2025-01-02 | 6 | 4 | yes | piece | 1
GCHC RD 050.2/21-41 | GCHC RD | 050.2/21-41 | 4235293 | finoox | GCHC 050.2C/2x1-2519-1-D/3/64/2.10/900/EXS/1/015023 | 5106 | 1 | 2 | 2519 | Axial | 32561 | 33372 | 35048 | 35368 | 35167 | 35545 | 35696 | 32943 | 90.33 | 10933 | 1010 | VT03011U.1 | 0.482 | 2015-01-01 | C | 41.21 | 72.62 | 2025-03-08 | FlatCompact-BCD_2x1 | 984 | 1696 | 936 |  |  | 119.3 | 22 | 22 | 500 | EC motor | 5060 | 1 | no | no | C | D | Epoxy coated aluminum | 2025-01-02 | 8 | 3 | yes | piece | 1
GCHC RD 063.2/14-24 | GCHC RD | 063.2/14-24 | 4241882 | finoox | GCHC 063.2C/1x4-2501-1-D/4/32/2.10/3600/EXS/1/015023 | 11295 | 4 | 1 | 2501 | Axial | 42.01 | 44845 | 45697 | 46975 | 47.21 | 47005 | 47015 | 42154 | 240.88 | 9774 | 345 | VT03145U.1 | 0.127 | 0.15 | A+ | 23.62 | 55.29 | 2025-06-19 | FlatCompact-BCD_1x4 | 3684 | 888 | 965 |  |  | 236.1 | 28 | 28 | 630 | EC motor | 5060 | 1 | no | no | C | D | Epoxy coated aluminum | 2025-01-02 | 6 | 4 | yes | piece | 1
GCHC RD 045.2/21-49 | GCHC RD | 045.2/21-49 | 4234835 | finoox | GCHC 045.2C/2x1-2532-1-D/6/64/2.10/900/EXS/1/015023 | 5895 | 1 | 2 | 2532 | Axial | 44073 | 45785 | 47986 | 49047 | 49095 | 49.86 | 50245 | 44526 | 180.66 | 10143 | 1350 | VT03007U.1 | 0.787 | 1965-01-01 | D | 48.61 | 80.02 | 2025-03-16 | FlatCompact-BCD_2x1 | 984 | 1696 | 885 |  |  | 143.6 | 28 | 28 | 450 | EC motor | 5060 | 1 | no | no | C | D | Epoxy coated aluminum | 2025-01-02 | 12 | 6 | yes | piece | 1
GCHC RD 080.2/22-56 | GCHC RD | 080.2/22-56 | 4238883 | finoox | GCHC 080.2D/2x2-2710-2-D/3/80/2.10/2400/EXS/1/015023 | 21286 | 2 | 2 | 2710 | Axial | 164863 | 173173 | 178729 | 179909 | 179294 | 176368 | 176853 | 163568 | 301.1 | 73084 | 975 | VT03059U.2 | 7583 | 3 | E | 55.71 | 87.4 | 31.6 | FlatCompact-BCD_2x2 | 2484 | 2096 | 1000 |  |  | 373.9 | 54 | 54 | 800 | EC motor | 5060 | 2 | no | no | D | D | Epoxy coated aluminum | 2025-01-02 | 4 | 3 | yes | piece | 1
GCHC RD 080.3/21-51 | GCHC RD | 080.3/21-51 | 6166050 | finoox | GCHC 080.3D/2x1-3485-I-D/4/80/2.10/1200/AXS/1/015023 | 7578 | 1 | 2 | 3485 | Axial | 95.92 | 99433 | 104 | 105067 | 104063 | 104257 | 104737 | 95696 | 200.73 | 31318 | 900 | VT01526 | 4586 | 2025-09-03 | E | 50.97 | 82.49 | 2025-09-20 | FlatCompact-BCD_2x1 | 1284 | 2096 | 961 |  |  | 236.5 | 42 | 42 | 800 | AC motor | 60 | I | no | no | D | D | Aluminum | 2025-01-02 | 8 | 4 | yes | piece | 1
GCHC RD 045.2/11-44 | GCHC RD | 045.2/11-44 | 4234170 | finoox | GCHC 045.2B/1x1-0426-W-D/3/24/2.10/720/EXS/1/015023 | 1745 | 1 | 1 | 426 | Axial | 12322 | 1939-12-01 | 13226 | 13252 | 13081 | 13292 | 13396 | 12361 | 2025-01-27 | 4855 | 1360 | VT0326U | 0.447 | 2025-02-02 | E | 44.16 | 75.39 | 2025-04-02 | FlatCompact-BCD_1x1 | 804 | 668 | 871 |  |  | 49.8 | 16 | 16 | 450 | AC motor | 50 | W | no | no | B | D | Epoxy coated aluminum | 2025-01-02 | 8 | 3 | yes | piece | 1
GCHC RD 050.2/24-34 | GCHC RD | 050.2/24-34 | 4235890 | finoox | GCHC 050.2C/2x4-2385-J-D/3/64/2.10/3600/AXS/1/015023 | 11465 | 4 | 2 | 2385 | Axial | 84346 | 88157 | 90.24 | 92277 | 92525 | 92479 | 92449 | 84981 | 361.32 | 22120 | 430 | VT01435 | 1063 | 0.32 | C | 34.3 | 66.12 | 2025-08-30 | FlatCompact-BCD_2x4 | 3684 | 1696 | 1146 |  |  | 427.3 | 35 | 35 | 500 | AC motor | 60 | J | no | no | C | D | Aluminum | 2025-01-02 | 4 | 3 | yes | piece | 1
GCHC RD 050.2/12-48 | GCHC RD | 050.2/12-48 | 4239800 | finoox | GCHC 050.2C/1x2-2349-I-D/3/32/2.10/1800/EXS/1/015023 | 3545 | 2 | 1 | 2349 | Axial | 43402 | 45579 | 47.08 | 47607 | 47127 | 46699 | 46754 | 43133 | 90.33 | 17456 | 1590 | VT03150U | 1735 | 2025-07-01 | E | 48.31 | 79.73 | 8 | FlatCompact-BCD_1x2 | 1884 | 888 | 919 |  |  | 125.8 | 28 | 28 | 500 | AC motor | 60 | I | no | no | C | D | Epoxy coated aluminum | 2025-01-02 | 6 | 3 | yes | piece | 1
GCHC RD 050.2/12-46 | GCHC RD | 050.2/12-46 | 4234543 | finoox | GCHC 050.2B/1x2-2411-1-D/4/24/2.10/1440/EXS/1/015023 | 4114 | 2 | 1 | 2411 | Axial | 32183 | 33998 | 35134 | 35622 | 35376 | 35079 | 35145 | 32094 | 72.26 | 10900 | 1260 | VT03011U.1 | 1016 | 2025-02-02 | E | 46.42 | 77.77 | 2025-01-06 | FlatCompact-BCD_1x2 | 1524 | 668 | 936 |  |  | 88.8 | 22 | 22 | 500 | EC motor | 5060 | 1 | no | no | B | D | Epoxy coated aluminum | 2025-01-02 | 8 | 4 | yes | piece | 1
GCHC RD 063.2/13-25 | GCHC RD | 063.2/13-25 | 4241647 | finoox | GCHC 063.2C/1x3-2401-L-D/4/32/2.10/2700/AXS/1/015023 | 6731 | 3 | 1 | 2401 | Axial | 35019 | 37627 | 38306 | 39325 | 39532 | 39233 | 39243 | 35191 | 180.66 | 8324 | 340 | VT01442 | 0.269 | 0.16 | B | 2025-12-25 | 56.66 | 2025-06-14 | FlatCompact-BCD_1x3 | 2784 | 888 | 948 |  |  | 192.6 | 22 | 22 | 630 | AC motor | 60 | L | no | no | C | D | Aluminum | 2025-01-02 | 8 | 4 | yes | piece | 1
GCHC RD 050.2/13-22 | GCHC RD | 050.2/13-22 | 4240090 | finoox | GCHC 050.2C/1x3-2389-J-D/4/32/2.10/2700/EXS/1/015023 | 5599 | 3 | 1 | 2389 | Axial | 31385 | 32919 | 33758 | 34667 | 34876 | 35058 | 35127 | 31739 | 180.66 | 7115 | 450 | VT01437 | 0.247 | 0.17 | B | 22.21 | 53.75 | 2025-06-14 | FlatCompact-BCD_1x3 | 2784 | 888 | 946 |  |  | 186.9 | 22 | 22 | 500 | AC motor | 60 | J | no | no | C | D | Epoxy coated aluminum | 2025-01-02 | 6 | 4 | yes | piece | 1
GCHC RD 063.2/11-63 | GCHC RD | 063.2/11-63 | 4241240 | finoox | GCHC 063.2C/1x1-2412-2-D/3/32/2.10/900/EXS/1/015023 | 4824 | 1 | 1 | 2412 | Axial | 28872 | 29353 | 31213 | 31201 | 30592 | 30766 | 30995 | 28667 | 45.16 | 15009 | 1510 | VT03143U.1 | 3389 | 5 | E | 62.7 | 94.01 | 2025-02-04 | FlatCompact-BCD_1x1 | 984 | 888 | 961 |  |  | 91 | 22 | 22 | 630 | EC motor | 5060 | 2 | no | no | C | D | Epoxy coated aluminum | 2025-01-02 | 8 | 3 | yes | piece | 1
GCHC RD 063.2/12-32 | GCHC RD | 063.2/12-32 | 4241501 | finoox | GCHC 063.2C/1x2-2506-1-D/6/32/2.10/1800/EXS/1/015023 | 7313 | 2 | 1 | 2506 | Axial | 32653 | 34342 | 35558 | 36522 | 36761 | 37226 | 37426 | 33174 | 180.66 | 6874 | 540 | VT03145U.1 | 0.185 | 0.45 | A | 32.3 | 63.74 | 2025-08-14 | FlatCompact-BCD_1x2 | 1884 | 888 | 965 |  |  | 146.7 | 22 | 22 | 630 | EC motor | 5060 | 1 | no | no | C | D | Epoxy coated aluminum | 2025-01-02 | 8 | 6 | yes | piece | 1
GCHC RD 063.2/11-30 | GCHC RD | 063.2/11-30 | 4242165 | finoox | GCHC 063.2D/1x1-2510-1-D/4/40/2.10/1200/AXS/1/015023 | 4348 | 1 | 1 | 2510 | Axial | 25663 | 26713 | 27655 | 28235 | 28282 | 28472 | 28661 | 25874 | 100.37 | 6377 | 695 | VT03145U.1 | 0.155 | 0.9 | A | 29.96 | 61.34 | 2025-06-08 | FlatCompact-BCD_1x1 | 1284 | 1088 | 965 |  |  | 99 | 22 | 22 | 630 | EC motor | 5060 | 1 | no | no | D | D | Aluminum | 2025-01-02 | 10 | 4 | yes | piece | 1
GCHC RD 063.2/22-36 | GCHC RD | 063.2/22-36 | 4238007 | finoox | GCHC 063.2D/2x2-2510-1-D/6/80/2.10/2400/EXS/1/015023 | 17746 | 2 | 2 | 2510 | Axial | 111255 | 118051 | 121026 | 125134 | 125766 | 126.46 | 126.97 | 112443 | 602.19 | 23661 | 695 | VT03145U.1 | 0.657 | 0.9 | A | 36 | 67.68 | 52 | FlatCompact-BCD_2x2 | 2484 | 2096 | 965 |  |  | 388.1 | 42 | 42 | 630 | EC motor | 5060 | 1 | no | no | D | D | Epoxy coated aluminum | 2025-01-02 | 8 | 6 | yes | piece | 1
GCHC RD 045.2/24-39 | GCHC RD | 045.2/24-39 | 4235048 | finoox | GCHC 045.2C/2x4-2523-1-D/6/64/2.10/3600/AXS/1/015023 | 17344 | 4 | 2 | 2523 | Axial | 97799 | 103899 | 107253 | 110696 | 112061 | 112887 | 113602 | 99112 | 722.63 | 19561 | 675 | VT03007U.1 | 0.469 | 0.3 | A | 39.39 | 71.19 | 60.1 | FlatCompact-BCD_2x4 | 3684 | 1696 | 1085 |  |  | 481.5 | 42 | 42 | 450 | EC motor | 5060 | 1 | no | no | C | D | Aluminum | 2025-01-02 | 6 | 6 | yes | piece | 1
GCHC RD 080.2/11-32 | GCHC RD | 080.2/11-32 | 4242805 | finoox | GCHC 080.2D/1x1-2482-1-D/6/40/2.10/1200/EXS/1/015023 | 5694 | 1 | 1 | 2482 | Axial | 28439 | 29667 | 30882 | 31715 | 31816 | 32319 | 32587 | 28766 | 150.55 | 6067 | 440 | VT03061U.1 | 0.178 | 0.75 | B | 31.65 | 63.03 | 2025-06-12 | FlatCompact-BCD_1x1 | 1284 | 1088 | 958 |  |  | 119.9 | 22 | 22 | 800 | EC motor | 5060 | 1 | no | no | D | D | Epoxy coated aluminum | 2025-01-02 | 10 | 6 | yes | piece | 1
GCHC RD 063.2/12-61 | GCHC RD | 063.2/12-61 | 4241540 | finoox | GCHC 063.2C/1x2-2549-2-D/3/32/2.10/1800/AXS/1/015023 | 8010 | 2 | 1 | 2549 | Axial | 51885 | 55571 | 57422 | 57961 | 57087 | 56254 | 56226 | 51228 | 90.33 | 23652 | 1210 | VT03143U.1 | 3493 | 1986-02-01 | E | 60.9 | 92.33 | 8 | FlatCompact-BCD_1x2 | 1884 | 888 | 961 |  |  | 165.6 | 28 | 28 | 630 | EC motor | 5060 | 2 | no | no | C | D | Aluminum | 2025-01-02 | 6 | 3 | yes | piece | 1
GCHC RD 063.2/22-37 | GCHC RD | 063.2/22-37 | 4237107 | finoox | GCHC 063.2C/2x2-2509-1-D/4/64/2.10/1800/AXS/1/015023 | 11773 | 2 | 2 | 2509 | Axial | 73193 | 77486 | 79464 | 81137 | 81104 | 80717 | 80829 | 73459 | 240.88 | 19493 | 655 | VT03145U.1 | 0.601 | 0.75 | B | 36.63 | 68.17 | 2025-07-21 | FlatCompact-BCD_2x2 | 1884 | 1696 | 965 |  |  | 230.3 | 35 | 35 | 630 | EC motor | 5060 | 1 | no | no | C | D | Aluminum | 2025-01-02 | 8 | 4 | yes | piece | 1
GCHC RD 080.2/22-42 | GCHC RD | 080.2/22-42 | 4238695 | finoox | GCHC 080.2D/2x2-2486-1-D/6/80/2.10/2400/EXS/1/015023 | 21899 | 2 | 2 | 2486 | Axial | 139133 | 150004 | 154171 | 158237 | 158603 | 157.94 | 158285 | 140608 | 602.19 | 32025 | 565 | VT03061U.1 | 1463 | 1955-01-01 | C | 42.31 | 73.98 | 55.2 | FlatCompact-BCD_2x2 | 2484 | 2096 | 958 |  |  | 419.1 | 54 | 54 | 800 | EC motor | 5060 | 1 | no | no | D | D | Epoxy coated aluminum | 2025-01-02 | 8 | 6 | yes | piece | 1
GCHC RD 050.2/22-40 | GCHC RD | 050.2/22-40 | 4236462 | finoox | GCHC 050.2D/2x2-2516-1-D/4/80/2.10/2400/EXS/1/015023 | 11602 | 2 | 2 | 2516 | Axial | 79431 | 84384 | 86182 | 88443 | 88861 | 88598 | 88662 | 79969 | 401.46 | 18929 | 820 | VT03011U.1 | 0.511 | 0.68 | B | 40.01 | 71.68 | 34.8 | FlatCompact-BCD_2x2 | 2484 | 2096 | 936 |  |  | 321 | 35 | 35 | 500 | EC motor | 5060 | 1 | no | no | D | D | Epoxy coated aluminum | 2025-01-02 | 8 | 4 | yes | piece | 1
GCHC RD 050.2/12-42 | GCHC RD | 050.2/12-42 | 4239944 | finoox | GCHC 050.2C/1x2-2520-1-D/4/32/2.10/1800/EXS/1/015023 | 4884 | 2 | 1 | 2520 | Axial | 39209 | 41755 | 42781 | 43629 | 43554 | 43156 | 43178 | 39329 | 120.44 | 11254 | 1070 | VT03011U.1 | 0.585 | 2025-04-01 | C | 42.32 | 73.75 | 2025-04-10 | FlatCompact-BCD_1x2 | 1884 | 888 | 936 |  |  | 125.2 | 28 | 28 | 500 | EC motor | 5060 | 1 | no | no | C | D | Epoxy coated aluminum | 2025-01-02 | 8 | 4 | yes | piece | 1
GCHC RD 080.2/22-24 | GCHC RD | 080.2/22-24 | 4238718 | finoox | GCHC 080.2D/2x2-2492-1-D/3/80/2.10/2400/AXS/1/015023 | 15041 | 2 | 2 | 2492 | Axial | 71989 | 75.6 | 77352 | 79067 | 79295 | 79212 | 79189 | 72494 | 301.1 | 19177 | 295 | VT03062U.1 | 0.224 | 0.3 | A+ | 23.89 | 55.57 | 2025-09-26 | FlatCompact-BCD_2x2 | 2484 | 2096 | 958 |  |  | 318.2 | 35 | 35 | 800 | EC motor | 5060 | 1 | no | no | D | D | Aluminum | 2025-01-02 | 6 | 3 | yes | piece | 1
GCHC RD 063.2/23-20 | GCHC RD | 063.2/23-20 | 4238191 | finoox | GCHC 063.2D/2x3-2500-1-D/3/80/2.10/3600/EXS/1/015023 | 19226 | 3 | 2 | 2500 | Axial | 70329 | 74504 | 75705 | 77799 | 78.27 | 77953 | 77858 | 70.94 | 451.65 | 17056 | 310 | VT03145U.1 | 0.139 | 0.13 | A+ | 19.64 | 51.52 | 38.5 | FlatCompact-BCD_2x3 | 3684 | 2096 | 1165 |  |  | 426.9 | 35 | 35 | 630 | EC motor | 5060 | 1 | no | no | D | D | Epoxy coated aluminum | 2025-01-02 | 6 | 3 | yes | piece | 1
GCHC RD 063.2/22-23 | GCHC RD | 063.2/22-23 | 4237957 | finoox | GCHC 063.2D/2x2-2502-1-D/3/80/2.10/2400/EXS/1/015023 | 13421 | 2 | 2 | 2502 | Axial | 57222 | 59594 | 60.57 | 62105 | 62391 | 62099 | 61789 | 56619 | 301.1 | 14342 | 385 | VT03145U.1 | 0.14 | 0.2 | A+ | 22.94 | 54.62 | 2025-06-25 | FlatCompact-BCD_2x2 | 2484 | 2096 | 965 |  |  | 294.4 | 28 | 28 | 630 | EC motor | 5060 | 1 | no | no | D | D | Epoxy coated aluminum | 2025-01-02 | 8 | 3 | yes | piece | 1
GCHC RD 045.2/22-43 | GCHC RD | 045.2/22-43 | 4234884 | finoox | GCHC 045.2C/2x2-2526-1-D/3/64/2.10/1800/AXS/1/015023 | 7740 | 2 | 2 | 2526 | Axial | 50936 | 53723 | 54959 | 56103 | 56149 | 55811 | 55742 | 51155 | 180.66 | 14562 | 900 | VT03007U.1 | 0.486 | 0.58 | B | 42.61 | 74.14 | 2025-09-15 | FlatCompact-BCD_2x2 | 1884 | 1696 | 885 |  |  | 201.5 | 28 | 28 | 450 | EC motor | 5060 | 1 | no | no | C | D | Aluminum | 2025-01-02 | 8 | 3 | yes | piece | 1
GCHC RD 050.2/12-28 | GCHC RD | 050.2/12-28 | 4239894 | finoox | GCHC 050.2C/1x2-2512-1-D/6/32/2.10/1800/AXS/1/015023 | 5251 | 2 | 1 | 2512 | Axial | 26407 | 27984 | 28794 | 29694 | 29.91 | 30405 | 30603 | 27189 | 180.66 | 5320 | 565 | VT03011U.1 | 0.109 | 0.28 | A+ | 28.42 | 59.85 | 2025-08-14 | FlatCompact-BCD_1x2 | 1884 | 888 | 936 |  |  | 142.1 | 22 | 22 | 500 | EC motor | 5060 | 1 | no | no | C | D | Aluminum | 2025-01-02 | 8 | 6 | yes | piece | 1
GCHC RD 063.2/23-42 | GCHC RD | 063.2/23-42 | 4237361 | finoox | GCHC 063.2C/2x3-2554-2-D/4/64/2.10/2700/AXS/1/015023 | 18617 | 3 | 2 | 2554 | Axial | 137.07 | 142.87 | 148077 | 150413 | 149692 | 150082 | 150.61 | 137451 | 361.32 | 39140 | 750 | VT03144U.1 | 1782 | 0.6 | C | 41.71 | 73.38 | 32.2 | FlatCompact-BCD_2x3 | 2784 | 1696 | 973 |  |  | 356 | 42 | 42 | 630 | EC motor | 5060 | 2 | no | no | C | D | Aluminum | 2025-01-02 | 4 | 4 | yes | piece | 1
GCHC RD 063.2/11-35 | GCHC RD | 063.2/11-35 | 4242223 | finoox | GCHC 063.2D/1x1-2554-2-D/6/40/2.10/1200/EXS/1/015023 | 5600 | 1 | 1 | 2554 | Axial | 33142 | 34532 | 35964 | 36843 | 36936 | 37533 | 37758 | 33445 | 150.55 | 7302 | 750 | VT03144U.1 | 0.276 | 0.6 | B | 34.52 | 65.91 | 2025-06-12 | FlatCompact-BCD_1x1 | 1284 | 1088 | 973 |  |  | 117.9 | 22 | 22 | 630 | EC motor | 5060 | 2 | no | no | D | D | Epoxy coated aluminum | 2025-01-02 | 10 | 6 | yes | piece | 1
GCHC RD 080.2/12-58 | GCHC RD | 080.2/12-58 | 4243265 | finoox | GCHC 080.2D/1x2-2658-J-D/4/40/2.10/2400/AXS/1/015023 | 7231 | 2 | 1 | 2658 | Axial | 95909 | 98953 | 103301 | 104348 | 103577 | 103559 | 104031 | 95523 | 200.73 | 30704 | 1030 | VT01384U | 3305 | 2025-03-03 | E | 58.1 | 89.65 | 2025-03-18 | FlatCompact-BCD_1x2 | 2484 | 1088 | 991 |  |  | 222.2 | 42 | 42 | 800 | AC motor | 60 | J | no | no | D | D | Aluminum | 2025-01-02 | 4 | 4 | yes | piece | 1
GCHC RD 080.2/22-56 | GCHC RD | 080.2/22-56 | 4238880 | finoox | GCHC 080.2D/2x2-2710-2-D/3/80/2.10/2400/AXS/1/015023 | 20473 | 2 | 2 | 2710 | Axial | 171693 | 181407 | 186899 | 188051 | 187881 | 184245 | 184763 | 170061 | 301.1 | 73084 | 975 | VT03059U.2 | 7583 | 3 | E | 55.71 | 87.4 | 31.6 | FlatCompact-BCD_2x2 | 2484 | 2096 | 1000 |  |  | 373.9 | 54 | 54 | 800 | EC motor | 5060 | 2 | no | no | D | D | Aluminum | 2025-01-02 | 4 | 3 | yes | piece | 1
GCHC RD 050.2/22-54 | GCHC RD | 050.2/22-54 | 4235582 | finoox | GCHC 050.2C/2x2-2790-K-D/3/64/2.10/1800/EXS/1/015023 | 6653 | 2 | 2 | 2790 | Axial | 87925 | 92443 | 95483 | 96541 | 95535 | 94611 | 94724 | 87344 | 180.66 | 35829 | 1640 | VT03150U | 3969 | 1964-01-01 | E | 54.15 | 85.68 | 17 | FlatCompact-BCD_2x2 | 1884 | 1696 | 919 |  |  | 228 | 35 | 35 | 500 | AC motor | 60 | K | no | no | C | D | Epoxy coated aluminum | 2025-01-02 | 6 | 3 | yes | piece | 1
GCHC RD 080.3/21-57 | GCHC RD | 080.3/21-57 | 6057300 | finoox | GCHC 080.3D/2x1-3558-2-D/3/80/2.10/1200/AXS/1/015023 | 9900 | 1 | 2 | 3558 | Axial | 88163 | 92705 | 96718 | 97315 | 95882 | 95081 | 95392 | 87313 | 150.55 | 39438 | 1060 | VT01445U.3 | 4865 | 2025-04-04 | E | 57.4 | 88.92 | 2025-03-15 | FlatCompact-BCD_2x1 | 1284 | 2096 | 970 |  |  | 220.4 | 35 | 35 | 800 | EC motor | 5060 | 2 | no | no | D | D | Aluminum | 2025-01-02 | 8 | 3 | yes | piece | 1
GCHC RD 080.3/23-54 | GCHC RD | 080.3/23-54 | 6193478 | finoox | GCHC 080.3D/2x3-3560-2-D/3/80/2.10/3600/AXS/1/015023 | 32045 | 3 | 2 | 3560 | Axial | 274766 | 290192 | 294858 | 302714 | 304101 | 301785 | 297286 | 273909 | 451.65 | 119164 | 990 | VT01445U.3 | 1974-11-01 | 2025-01-03 | E | 54.19 | 86.07 | 46.5 | FlatCompact-BCD_2x3 | 3684 | 2096 | 1170 |  |  | 601.9 | 64 | 64 | 800 | EC motor | 5060 | 2 | no | no | D | D | Aluminum | 2025-01-02 | 2 | 3 | yes | piece | 1
GCHC RD 050.3/13-48 | GCHC RD | 050.3/13-48 | 6064416 | finoox | GCHC 050.3B/1x3-3617-X-D/3/24/2.10/2160/AXS/1/015023 | 3946 | 3 | 1 | 3617 | Axial | 40938 | 45734 | 46794 | 47.24 | 46817 | 45542 | 45438 | 40841 | 81.3 | 18540 | 1260 | VT01524 | 2951 | 2025-04-04 | E | 48.13 | 79.58 | 2025-01-07 | FlatCompact-BCD_1x3 | 2244 | 668 | 946 |  |  | 135.7 | 28 | 28 | 500 | AC motor | 60 | X | no | no | B | D | Aluminum | 2025-01-02 | 6 | 3 | yes | piece | 1
GCHC RD 063.2/11-26 | GCHC RD | 063.2/11-26 | 4241190 | finoox | GCHC 063.2C/1x1-2358-D-D/3/32/2.10/900/EXS/1/015023 | 3094 | 1 | 1 | 2358 | Axial | 1948-12-01 | 12936 | 13463 | 13697 | 13677 | 13764 | 13789 | 12602 | 45.16 | 3708 | 430 | VT01442 | 0.119 | 0.32 | C | 25.78 | 57.09 | 2025-09-03 | FlatCompact-BCD_1x1 | 984 | 888 | 948 |  |  | 71.6 | 16 | 16 | 630 | AC motor | 50 | D | no | no | C | D | Epoxy coated aluminum | 2025-01-02 | 12 | 3 | yes | piece | 1
GCHC RD 050.2/23-34 | GCHC RD | 050.2/23-34 | 4236611 | finoox | GCHC 050.2D/2x3-2385-J-D/3/80/2.10/3600/EXS/1/015023 | 12172 | 3 | 2 | 2385 | Axial | 76159 | 80983 | 82928 | 84419 | 84855 | 84.28 | 84139 | 76665 | 451.65 | 18983 | 430 | VT01435 | 0.793 | 0.32 | C | 33.89 | 65.76 | 38.5 | FlatCompact-BCD_2x3 | 3684 | 2096 | 1146 |  |  | 451.4 | 35 | 35 | 500 | AC motor | 60 | J | no | no | D | D | Epoxy coated aluminum | 2025-01-02 | 6 | 3 | yes | piece | 1
GCHC RD 050.2/12-36 | GCHC RD | 050.2/12-36 | 4234510 | finoox | GCHC 050.2B/1x2-2354-W-D/3/24/2.10/1440/AXS/1/015023 | 2687 | 2 | 1 | 2354 | Axial | 22.38 | 23507 | 24255 | 24602 | 24455 | 24303 | 24321 | 22342 | 54.2 | 7677 | 865 | VT03093U | 0.445 | 0.97 | D | 36.35 | 67.69 | 2025-06-04 | FlatCompact-BCD_1x2 | 1524 | 668 | 919 |  |  | 88.7 | 18 | 18 | 500 | AC motor | 50 | W | no | no | B | D | Aluminum | 2025-01-02 | 8 | 3 | yes | piece | 1
GCHC RD 050.2/21-50 | GCHC RD | 050.2/21-50 | 4236099 | finoox | GCHC 050.2D/2x1-2349-I-D/4/80/2.10/1200/AXS/1/015023 | 5235 | 1 | 2 | 2349 | Axial | 67815 | 71006 | 73596 | 74858 | 74707 | 74768 | 75111 | 68057 | 200.73 | 18806 | 1590 | VT03150U | 1645 | 2025-07-01 | D | 49.79 | 81.29 | 2025-04-19 | FlatCompact-BCD_2x1 | 1284 | 2096 | 919 |  |  | 188.9 | 35 | 35 | 500 | AC motor | 60 | I | no | no | D | D | Aluminum | 2025-01-02 | 10 | 4 | yes | piece | 1
GCHC RD 050.2/12-41 | GCHC RD | 050.2/12-41 | 4239823 | finoox | GCHC 050.2C/1x2-2384-I-D/3/32/2.10/1800/EXS/1/015023 | 3457 | 2 | 1 | 2384 | Axial | 30967 | 33312 | 33989 | 34.55 | 34455 | 33924 | 33872 | 2025-07-31 | 90.33 | 10407 | 790 | VT01435 | 0.73 | 0.88 | D | 41.41 | 72.84 | 2025-06-07 | FlatCompact-BCD_1x2 | 1884 | 888 | 946 |  |  | 125.9 | 22 | 22 | 500 | AC motor | 60 | I | no | no | C | D | Epoxy coated aluminum | 2025-01-02 | 8 | 3 | yes | piece | 1
GCHC RD 063.2/22-42 | GCHC RD | 063.2/22-42 | 4237048 | finoox | GCHC 063.2C/2x2-2414-1-D/6/64/2.10/1800/AXS/1/015023 | 13288 | 2 | 2 | 2414 | Axial | 91307 | 96.11 | 99452 | 101934 | 102214 | 102842 | 103651 | 92.15 | 361.32 | 20341 | 770 | VT03145U.1 | 0.992 | 2015-01-01 | C | 42.29 | 73.83 | 31.2 | FlatCompact-BCD_2x2 | 1884 | 1696 | 965 |  |  | 265.9 | 35 | 35 | 630 | EC motor | 5060 | 1 | no | no | C | D | Aluminum | 2025-01-02 | 8 | 6 | yes | piece | 1
GCHC RD 063.2/11-49 | GCHC RD | 063.2/11-49 | 4242015 | finoox | GCHC 063.2D/1x1-2357-S-D/4/40/2.10/1200/AXS/1/015023 | 4305 | 1 | 1 | 2357 | Axial | 40.08 | 42662 | 44168 | 44871 | 44651 | 44435 | 44541 | 40361 | 100.37 | 12319 | 1040 | VT01441 | 1517 | 3 | E | 49.15 | 80.53 | 2025-01-09 | FlatCompact-BCD_1x1 | 1284 | 1088 | 956 |  |  | 122.3 | 28 | 28 | 630 | AC motor | 50 | S | no | no | D | D | Aluminum | 2025-01-02 | 10 | 4 | yes | piece | 1
GCHC RD 050.2/14-35 | GCHC RD | 050.2/14-35 | 4240311 | finoox | GCHC 050.2C/1x4-2387-L-D/4/32/2.10/3600/AXS/1/015023 | 6679 | 4 | 1 | 2387 | Axial | 52295 | 54706 | 56343 | 57682 | 57908 | 58233 | 58.4 | 52834 | 240.88 | 12272 | 500 | VT01435 | 0.708 | 0.37 | C | 34.85 | 66.51 | 2025-06-19 | FlatCompact-BCD_1x4 | 3684 | 888 | 946 |  |  | 251.5 | 28 | 28 | 500 | AC motor | 60 | L | no | no | C | D | Aluminum | 2025-01-02 | 4 | 4 | yes | piece | 1
GCHC RD 063.2/22-46 | GCHC RD | 063.2/22-46 | 4237041 | finoox | GCHC 063.2C/2x2-2413-2-D/4/64/2.10/1800/AXS/1/015023 | 13077 | 2 | 2 | 2413 | Axial | 110227 | 115566 | 119819 | 121412 | 120404 | 119931 | 120332 | 109901 | 240.88 | 35488 | 1000 | VT03144U.1 | 2727 | 2025-01-01 | D | 46.23 | 77.78 | 2025-08-22 | FlatCompact-BCD_2x2 | 1884 | 1696 | 973 |  |  | 249.1 | 42 | 42 | 630 | EC motor | 5060 | 2 | no | no | C | D | Aluminum | 2025-01-02 | 6 | 4 | yes | piece | 1
GCHC RD 050.2/23-58 | GCHC RD | 050.2/23-58 | 4235710 | finoox | GCHC 050.2C/2x3-2420-2-D/6/64/2.10/2700/AXS/1/015023 | 18910 | 3 | 2 | 2420 | Axial | 187729 | 205814 | 211385 | 216075 | 215227 | 211965 | 212216 | 186782 | 541.97 | 49607 | 1600 | VT03013U.1 | 5839 | 1965-01-01 | E | 58.02 | 89.68 | 48.8 | FlatCompact-BCD_2x3 | 2784 | 1696 | 957 |  |  | 411.3 | 54 | 54 | 500 | EC motor | 5060 | 2 | no | no | C | D | Aluminum | 2025-01-02 | 6 | 6 | yes | piece | 1
GCHC RD 050.2/13-56 | GCHC RD | 050.2/13-56 | 4241070 | finoox | GCHC 050.2D/1x3-2420-2-D/3/40/2.10/3600/AXS/1/015023 | 9332 | 3 | 1 | 2420 | Axial | 85337 | 92704 | 94693 | 96012 | 95844 | 93581 | 93538 | 84787 | 225.82 | 29554 | 1600 | VT03013U.1 | 2593 | 1965-01-01 | E | 55.94 | 87.64 | 2025-03-19 | FlatCompact-BCD_1x3 | 3684 | 1088 | 957 |  |  | 246.6 | 35 | 35 | 500 | EC motor | 5060 | 2 | no | no | D | D | Aluminum | 2025-01-02 | 4 | 3 | yes | piece | 1
GCHC RD 050.2/11-41 | GCHC RD | 050.2/11-41 | 4240597 | finoox | GCHC 050.2D/1x1-2421-1-D/4/40/2.10/1200/AXS/1/015023 | 3217 | 1 | 1 | 2421 | Axial | 27312 | 28429 | 29473 | 30058 | 30088 | 30291 | 30382 | 27528 | 100.37 | 6928 | 1150 | VT03011U.1 | 0.337 | 1975-01-01 | C | 40.87 | 72.25 | 2025-06-08 | FlatCompact-BCD_1x1 | 1284 | 1088 | 936 |  |  | 98.1 | 22 | 22 | 500 | EC motor | 5060 | 1 | no | no | D | D | Aluminum | 2025-01-02 | 10 | 4 | yes | piece | 1
GCHC RD 050.2/11-41 | GCHC RD | 050.2/11-41 | 4240601 | finoox | GCHC 050.2D/1x1-2421-1-D/6/40/2.10/1200/EXS/1/015023 | 3986 | 1 | 1 | 2421 | Axial | 30868 | 32182 | 33517 | 34368 | 34446 | 35004 | 35262 | 31187 | 150.55 | 6696 | 1150 | VT03011U.1 | 0.346 | 1975-01-01 | C | 40.5 | 71.87 | 2025-06-12 | FlatCompact-BCD_1x1 | 1284 | 1088 | 936 |  |  | 112.8 | 22 | 22 | 500 | EC motor | 5060 | 1 | no | no | D | D | Epoxy coated aluminum | 2025-01-02 | 10 | 6 | yes | piece | 1
GCHC RD 063.2/13-66 | GCHC RD | 063.2/13-66 | 4242579 | finoox | GCHC 063.2D/1x3-2412-2-D/4/40/2.10/3600/AXS/1/015023 | 13554 | 3 | 1 | 2412 | Axial | 138.55 | 157209 | 156232 | 160623 | 160949 | 154367 | 153254 | 136457 | 301.1 | 51457 | 1510 | VT03143U.1 | 9619 | 5 | E | 65.8 | 97.49 | 2025-07-27 | FlatCompact-BCD_1x3 | 3684 | 1088 | 961 |  |  | 328.5 | 54 | 54 | 630 | EC motor | 5060 | 2 | no | no | D | D | Aluminum | 2025-01-02 | 4 | 4 | yes | piece | 1
GCHC RD 045.2/22-45 | GCHC RD | 045.2/22-45 | 4234892 | finoox | GCHC 045.2C/2x2-2527-1-D/6/64/2.10/1800/AXS/1/015023 | 9476 | 2 | 2 | 2527 | Axial | 68855 | 72156 | 74932 | 77.05 | 77259 | 78267 | 78984 | 69626 | 361.32 | 14414 | 975 | VT03007U.1 | 0.62 | 0.68 | B | 44.52 | 76.04 | 31.2 | FlatCompact-BCD_2x2 | 1884 | 1696 | 885 |  |  | 255.6 | 35 | 35 | 450 | EC motor | 5060 | 1 | no | no | C | D | Aluminum | 2025-01-02 | 8 | 6 | yes | piece | 1
GCHC RD 050.2/14-52 | GCHC RD | 050.2/14-52 | 4240432 | finoox | GCHC 050.2C/1x4-2559-2-D/6/32/2.10/3600/AXS/1/015023 | 12399 | 4 | 1 | 2559 | Axial | 110717 | 117067 | 120.73 | 123454 | 123355 | 123469 | 124017 | 111276 | 361.32 | 26076 | 1330 | VT03013U.1 | 2193 | 2025-08-01 | D | 52.47 | 84.14 | 31.4 | FlatCompact-BCD_1x4 | 3684 | 888 | 957 |  |  | 288.7 | 42 | 42 | 500 | EC motor | 5060 | 2 | no | no | C | D | Aluminum | 2025-01-02 | 4 | 6 | yes | piece | 1
GCHC RD 063.2/22-39 | GCHC RD | 063.2/22-39 | 4238052 | finoox | GCHC 063.2D/2x2-2553-2-D/6/80/2.10/2400/AXS/1/015023 | 17749 | 2 | 2 | 2553 | Axial | 125514 | 133826 | 136853 | 141665 | 142105 | 142485 | 143137 | 126538 | 602.19 | 27168 | 700 | VT03144U.1 | 0.907 | 0.52 | B | 38.71 | 70.39 | 52 | FlatCompact-BCD_2x2 | 2484 | 2096 | 973 |  |  | 404.9 | 42 | 42 | 630 | EC motor | 5060 | 2 | no | no | D | D | Aluminum | 2025-01-02 | 8 | 6 | yes | piece | 1
GCHC RD 063.2/14-40 | GCHC RD | 063.2/14-40 | 4241973 | finoox | GCHC 063.2C/1x4-2553-2-D/6/32/2.10/3600/EXS/1/015023 | 14249 | 4 | 1 | 2553 | Axial | 93988 | 98886 | 102.03 | 104393 | 104.67 | 105281 | 105.77 | 94.78 | 361.32 | 21425 | 700 | VT03144U.1 | 1036 | 0.52 | C | 40.39 | 72.06 | 2025-03-31 | FlatCompact-BCD_1x4 | 3684 | 888 | 973 |  |  | 291.5 | 35 | 35 | 630 | EC motor | 5060 | 2 | no | no | C | D | Epoxy coated aluminum | 2025-01-02 | 4 | 6 | yes | piece | 1
GCHC RD 080.2/12-37 | GCHC RD | 080.2/12-37 | 4243099 | finoox | GCHC 080.2D/1x2-2486-1-D/4/40/2.10/2400/AXS/1/015023 | 8082 | 2 | 1 | 2486 | Axial | 65579 | 69956 | 71637 | 73092 | 72927 | 72248 | 72321 | 65779 | 200.73 | 18346 | 565 | VT03061U.1 | 0.702 | 1955-01-01 | C | 37.03 | 68.57 | 2025-04-17 | FlatCompact-BCD_1x2 | 2484 | 1088 | 958 |  |  | 192.5 | 35 | 35 | 800 | EC motor | 5060 | 1 | no | no | D | D | Aluminum | 2025-01-02 | 6 | 4 | yes | piece | 1
GCHC RD 063.2/12-34 | GCHC RD | 063.2/12-34 | 4242417 | finoox | GCHC 063.2D/1x2-2511-1-D/4/40/2.10/2400/AXS/1/015023 | 7297 | 2 | 1 | 2511 | Axial | 53426 | 56244 | 57781 | 59.04 | 59121 | 59098 | 59176 | 53727 | 200.73 | 13493 | 730 | VT03145U.1 | 0.361 | 1 | B | 33.99 | 65.53 | 2025-08-16 | FlatCompact-BCD_1x2 | 2484 | 1088 | 965 |  |  | 179.4 | 28 | 28 | 630 | EC motor | 5060 | 1 | no | no | D | D | Aluminum | 2025-01-02 | 6 | 4 | yes | piece | 1
GCHC RD 080.2/22-43 | GCHC RD | 080.2/22-43 | 4238801 | finoox | GCHC 080.2D/2x2-2542-2-D/4/80/2.10/2400/EXS/1/015023 | 20167 | 2 | 2 | 2542 | Axial | 137619 | 146689 | 150069 | 152961 | 152453 | 150.68 | 150755 | 137399 | 401.46 | 40621 | 615 | VT03060U.1 | 1816 | 0.92 | C | 43.24 | 74.92 | 36.3 | FlatCompact-BCD_2x2 | 2484 | 2096 | 963 |  |  | 364 | 42 | 42 | 800 | EC motor | 5060 | 2 | no | no | D | D | Epoxy coated aluminum | 2025-01-02 | 6 | 4 | yes | piece | 1
GCHC RD 050.2/13-55 | GCHC RD | 050.2/13-55 | 4234741 | finoox | GCHC 050.2B/1x3-2561-2-D/4/24/2.10/2160/AXS/1/015023 | 7521 | 3 | 1 | 2561 | Axial | 52473 | 58254 | 59665 | 60232 | 59754 | 58599 | 58239 | 52072 | 108.39 | 19555 | 1505 | VT03013U.1 | 2451 | 1938-01-01 | E | 55.03 | 86.48 | 2025-02-09 | FlatCompact-BCD_1x3 | 2244 | 668 | 957 |  |  | 140.9 | 28 | 28 | 500 | EC motor | 5060 | 2 | no | no | B | D | Aluminum | 2025-01-02 | 6 | 4 | yes | piece | 1
GCHC RD 050.2/21-53 | GCHC RD | 050.2/21-53 | 4236277 | finoox | GCHC 050.2D/2x1-2561-2-D/6/80/2.10/1200/EXS/1/015023 | 8965 | 1 | 2 | 2561 | Axial | 74727 | 77952 | 81079 | 83027 | 83226 | 84169 | 84.68 | 75515 | 301.1 | 16966 | 1505 | VT03013U.1 | 1474 | 1938-01-01 | D | 52.9 | 84.41 | 2025-04-27 | FlatCompact-BCD_2x1 | 1284 | 2096 | 957 |  |  | 220.1 | 35 | 35 | 500 | EC motor | 5060 | 2 | no | no | D | D | Epoxy coated aluminum | 2025-01-02 | 10 | 6 | yes | piece | 1
GCHC RD 050.2/13-42 | GCHC RD | 050.2/13-42 | 4241122 | finoox | GCHC 050.2D/1x3-2518-1-D/4/40/2.10/3600/EXS/1/015023 | 9043 | 3 | 1 | 2518 | Axial | 67945 | 71.11 | 73136 | 74911 | 75119 | 75346 | 75508 | 68586 | 301.1 | 16429 | 945 | VT03011U.1 | 0.571 | 1 | B | 41.88 | 73.57 | 2025-02-25 | FlatCompact-BCD_1x3 | 3684 | 1088 | 936 |  |  | 254.5 | 35 | 35 | 500 | EC motor | 5060 | 1 | no | no | D | D | Epoxy coated aluminum | 2025-01-02 | 4 | 4 | yes | piece | 1
GCHC RD 063.2/14-62 | GCHC RD | 063.2/14-62 | 4241948 | finoox | GCHC 063.2C/1x4-2548-2-D/3/32/2.10/3600/AXS/1/015023 | 14684 | 4 | 1 | 2548 | Axial | 105461 | 110838 | 113019 | 115.67 | 116213 | 115389 | 113793 | 105072 | 180.66 | 44148 | 1135 | VT03143U.1 | 1977-05-01 | 1937-02-01 | E | 62.32 | 93.99 | 2025-04-17 | FlatCompact-BCD_1x4 | 3684 | 888 | 961 |  |  | 311.8 | 42 | 42 | 630 | EC motor | 5060 | 2 | no | no | C | D | Aluminum | 2025-01-02 | 2 | 3 | yes | piece | 1
GCHC RD 050.2/12-44 | GCHC RD | 050.2/12-44 | 4240898 | finoox | GCHC 050.2D/1x2-2521-1-D/6/40/2.10/2400/AXS/1/015023 | 6597 | 2 | 1 | 2521 | Axial | 59672 | 63447 | 65.38 | 67288 | 67558 | 67835 | 68157 | 60239 | 301.1 | 12742 | 1135 | VT03011U.1 | 0.66 | 1965-01-01 | C | 43.93 | 75.47 | 2025-04-25 | FlatCompact-BCD_1x2 | 2484 | 1088 | 936 |  |  | 207.5 | 35 | 35 | 500 | EC motor | 5060 | 1 | no | no | D | D | Aluminum | 2025-01-02 | 8 | 6 | yes | piece | 1
GCHC RD 080.2/12-58 | GCHC RD | 080.2/12-58 | 4243266 | finoox | GCHC 080.2D/1x2-2658-J-D/3/40/2.10/2400/EXS/1/015023 | 6876 | 2 | 1 | 2658 | Axial | 78581 | 81989 | 84884 | 85522 | 85038 | 84082 | 84303 | 78105 | 150.55 | 33110 | 1030 | VT01384U | 3331 | 2025-03-03 | E | 58.1 | 89.65 | 2025-06-13 | FlatCompact-BCD_1x2 | 2484 | 1088 | 991 |  |  | 206.4 | 35 | 35 | 800 | AC motor | 60 | J | no | no | D | D | Epoxy coated aluminum | 2025-01-02 | 4 | 3 | yes | piece | 1
GCHC RD 080.3/13-54 | GCHC RD | 080.3/13-54 | 6067199 | finoox | GCHC 080.3D/1x3-3559-2-D/6/40/2.10/3600/EXS/1/015023 | 17520 | 3 | 1 | 3559 | Axial | 183657 | 199924 | 203398 | 207.57 | 208332 | 202807 | 202998 | 182321 | 451.65 | 53486 | 1045 | VT01445U.3 | 7461 | 1965-03-01 | E | 54.41 | 86.11 | 39.4 | FlatCompact-BCD_1x3 | 3684 | 1088 | 970 |  |  | 385.5 | 54 | 54 | 800 | EC motor | 5060 | 2 | no | no | D | D | Epoxy coated aluminum | 2025-01-02 | 4 | 6 | yes | piece | 1
GCHC RD 063.2/23-23 | GCHC RD | 063.2/23-23 | 4237198 | finoox | GCHC 063.2C/2x3-2359-S-D/3/64/2.10/2700/EXS/1/015023 | 12468 | 3 | 2 | 2359 | Axial | 62896 | 66278 | 67.57 | 69119 | 69325 | 68963 | 68867 | 63231 | 270.99 | 17048 | 320 | VT01442 | 0.39 | 0.14 | A | 23.33 | 54.99 | 2025-09-23 | FlatCompact-BCD_2x3 | 2784 | 1696 | 948 |  |  | 322.9 | 35 | 35 | 630 | AC motor | 50 | S | no | no | C | D | Epoxy coated aluminum | 2025-01-02 | 6 | 3 | yes | piece | 1
GCHC RD 050.2/24-34 | GCHC RD | 050.2/24-34 | 4235891 | finoox | GCHC 050.2C/2x4-2385-J-D/4/64/2.10/3600/AXS/1/015023 | 12602 | 4 | 2 | 2385 | Axial | 89408 | 95832 | 97625 | 100336 | 100737 | 100023 | 100164 | 89927 | 481.75 | 20956 | 430 | VT01435 | 1064 | 0.32 | C | 33.85 | 65.68 | 40.1 | FlatCompact-BCD_2x4 | 3684 | 1696 | 1146 |  |  | 461.9 | 35 | 35 | 500 | AC motor | 60 | J | no | no | C | D | Aluminum | 2025-01-02 | 6 | 4 | yes | piece | 1
GCHC RD 045.2/12-51 | GCHC RD | 045.2/12-51 | 4239267 | finoox | GCHC 045.2C/1x2-2409-1-D/6/32/2.10/1800/EXS/1/015023 | 5673 | 2 | 1 | 2409 | Axial | 48327 | 51276 | 52975 | 54211 | 54261 | 54.55 | 54758 | 49023 | 180.66 | 11289 | 1500 | VT03007U.1 | 1064 | 2025-02-02 | D | 51.02 | 82.44 | 2025-01-15 | FlatCompact-BCD_1x2 | 1884 | 888 | 885 |  |  | 139.3 | 28 | 28 | 450 | EC motor | 5060 | 1 | no | no | C | D | Epoxy coated aluminum | 2025-01-02 | 8 | 6 | yes | piece | 1
GCHC RD 050.2/22-37 | GCHC RD | 050.2/22-37 | 4235452 | finoox | GCHC 050.2C/2x2-2390-K-D/4/64/2.10/1800/EXS/1/015023 | 7212 | 2 | 2 | 2390 | Axial | 64556 | 67922 | 69788 | 71289 | 71389 | 71442 | 71.4 | 64.94 | 240.88 | 16713 | 760 | VT01437 | 0.706 | 0.35 | C | 37.19 | 68.73 | 2025-07-21 | FlatCompact-BCD_2x2 | 1884 | 1696 | 946 |  |  | 236.6 | 35 | 35 | 500 | AC motor | 60 | K | no | no | C | D | Epoxy coated aluminum | 2025-01-02 | 8 | 4 | yes | piece | 1
GCHC RD 080.2/21-26 | GCHC RD | 080.2/21-26 | 4238459 | finoox | GCHC 080.2D/2x1-2495-1-D/4/80/2.10/1200/EXS/1/015023 | 8159 | 1 | 2 | 2495 | Axial | 46308 | 48111 | 49804 | 50904 | 51062 | 51466 | 51612 | 46766 | 200.73 | 11387 | 365 | VT03062U.1 | 0.204 | 0.5 | A+ | 2025-04-26 | 57.92 | 2025-01-18 | FlatCompact-BCD_2x1 | 1284 | 2096 | 958 |  |  | 191.6 | 28 | 28 | 800 | EC motor | 5060 | 1 | no | no | D | D | Epoxy coated aluminum | 2025-01-02 | 10 | 4 | yes | piece | 1
GCHC RD 080.2/11-48 | GCHC RD | 080.2/11-48 | 4242923 | finoox | GCHC 080.2D/1x1-2540-2-D/3/40/2.10/1200/EXS/1/015023 | 5434 | 1 | 1 | 2540 | Axial | 38.4 | 39.94 | 41595 | 41938 | 41473 | 41287 | 41387 | 38199 | 75.27 | 16117 | 900 | VT03059U.2 | 1396 | 1952-02-01 | E | 47.86 | 79.25 | 2025-01-07 | FlatCompact-BCD_1x1 | 1284 | 1088 | 1000 |  |  | 109.8 | 28 | 28 | 800 | EC motor | 5060 | 2 | no | no | D | D | Epoxy coated aluminum | 2025-01-02 | 8 | 3 | yes | piece | 1
GCHC RD 063.2/23-47 | GCHC RD | 063.2/23-47 | 4237388 | finoox | GCHC 063.2C/2x3-2558-2-D/4/64/2.10/2700/EXS/1/015023 | 19607 | 3 | 2 | 2558 | Axial | 156442 | 163172 | 168958 | 171238 | 169731 | 169645 | 170028 | 156245 | 361.32 | 50395 | 950 | VT03144U.1 | 3524 | 1 | D | 46.77 | 78.44 | 34.7 | FlatCompact-BCD_2x3 | 2784 | 1696 | 973 |  |  | 361 | 54 | 54 | 630 | EC motor | 5060 | 2 | no | no | C | D | Epoxy coated aluminum | 2025-01-02 | 4 | 4 | yes | piece | 1
GCHC RD 050.2/23-41 | GCHC RD | 050.2/23-41 | 4236700 | finoox | GCHC 050.2D/2x3-2516-1-D/6/80/2.10/3600/AXS/1/015023 | 19550 | 3 | 2 | 2516 | Axial | 135019 | 143.49 | 147737 | 152529 | 153472 | 155006 | 155818 | 136826 | 903.29 | 27352 | 820 | VT03011U.1 | 0.789 | 0.68 | A | 41.22 | 73.09 | 75.1 | FlatCompact-BCD_2x3 | 3684 | 2096 | 1136 |  |  | 557.8 | 42 | 42 | 500 | EC motor | 5060 | 1 | no | no | D | D | Aluminum | 2025-01-02 | 6 | 6 | yes | piece | 1
GCHC RD 050.2/23-46 | GCHC RD | 050.2/23-46 | 4236720 | finoox | GCHC 050.2D/2x3-2519-1-D/4/80/2.10/3600/EXS/1/015023 | 17848 | 3 | 2 | 2519 | Axial | 142962 | 149.75 | 153.77 | 157371 | 157737 | 158124 | 158348 | 144149 | 602.19 | 35096 | 1010 | VT03011U.1 | 1371 | 2015-01-01 | B | 46.12 | 77.99 | 54.8 | FlatCompact-BCD_2x3 | 3684 | 2096 | 1136 |  |  | 474.2 | 54 | 54 | 500 | EC motor | 5060 | 1 | no | no | D | D | Epoxy coated aluminum | 2025-01-02 | 4 | 4 | yes | piece | 1
GCHC RD 050.2/23-50 | GCHC RD | 050.2/23-50 | 4236735 | finoox | GCHC 050.2D/2x3-2522-1-D/4/80/2.10/3600/AXS/1/015023 | 16727 | 3 | 2 | 2522 | Axial | 165158 | 173829 | 178578 | 182602 | 182407 | 182587 | 182806 | 166181 | 602.19 | 41813 | 1200 | VT03011U.1 | 2246 | 2025-09-01 | C | 49.88 | 81.76 | 54.8 | FlatCompact-BCD_2x3 | 3684 | 2096 | 1136 |  |  | 474.2 | 54 | 54 | 500 | EC motor | 5060 | 1 | no | no | D | D | Aluminum | 2025-01-02 | 4 | 4 | yes | piece | 1
GCHC RD 063.2/21-21 | GCHC RD | 063.2/21-21 | 4236853 | finoox | GCHC 063.2C/2x1-2501-1-D/4/64/2.10/900/AXS/1/015023 | 6829 | 1 | 2 | 2501 | Axial | 21238 | 22024 | 22926 | 23453 | 23531 | 23872 | 23999 | 21492 | 120.44 | 4887 | 345 | VT03145U.1 | 0.063 | 0.15 | A+ | 20.86 | 52.28 | 2025-04-10 | FlatCompact-BCD_2x1 | 984 | 1696 | 965 |  |  | 128.7 | 18 | 18 | 630 | EC motor | 5060 | 1 | no | no | C | D | Aluminum | 2025-01-02 | 12 | 4 | yes | piece | 1
GCHC RD 080.2/23-53 | GCHC RD | 080.2/23-53 | 4239041 | finoox | GCHC 080.2D/2x3-2536-2-D/6/80/2.10/3600/EXS/1/015023 | 37743 | 3 | 2 | 2536 | Axial | 253508 | 268534 | 277.11 | 283558 | 284197 | 284.52 | 285596 | 256.41 | 903.29 | 59742 | 700 | VT03059U.2 | 4145 | 2025-04-01 | D | 52.62 | 84.51 | 81.5 | FlatCompact-BCD_2x3 | 3684 | 2096 | 1200 |  |  | 678.9 | 64 | 64 | 800 | EC motor | 5060 | 2 | no | no | D | D | Epoxy coated aluminum | 2025-01-02 | 4 | 6 | yes | piece | 1
GCHC RD 063.2/14-31 | GCHC RD | 063.2/14-31 | 4241906 | finoox | GCHC 063.2C/1x4-2505-1-D/4/32/2.10/3600/EXS/1/015023 | 11350 | 4 | 1 | 2505 | Axial | 58813 | 61642 | 63249 | 64709 | 64874 | 64986 | 65077 | 59.27 | 240.88 | 14577 | 500 | VT03145U.1 | 0.294 | 0.39 | A | 2025-05-31 | 62.72 | 2025-02-20 | FlatCompact-BCD_1x4 | 3684 | 888 | 965 |  |  | 236.7 | 35 | 35 | 630 | EC motor | 5060 | 1 | no | no | C | D | Epoxy coated aluminum | 2025-01-02 | 4 | 4 | yes | piece | 1
GCHC RD 045.2/12-45 | GCHC RD | 045.2/12-45 | 4239310 | finoox | GCHC 045.2C/1x2-2529-1-D/3/32/2.10/1800/AXS/1/015023 | 4346 | 2 | 1 | 2529 | Axial | 29526 | 31434 | 32155 | 32718 | 32661 | 32281 | 32254 | 29525 | 90.33 | 9156 | 1125 | VT03007U.1 | 0.453 | 1 | C | 44.58 | 75.99 | 2025-06-07 | FlatCompact-BCD_1x2 | 1884 | 888 | 885 |  |  | 112.5 | 22 | 22 | 450 | EC motor | 5060 | 1 | no | no | C | D | Aluminum | 2025-01-02 | 8 | 3 | yes | piece | 1
GCHC RD 050.3/11-43 | GCHC RD | 050.3/11-43 | 6099834 | finoox | GCHC 050.3B/1x1-3616-W-D/3/24/2.10/720/EXS/1/015023 | 1814 | 1 | 1 | 3616 | Axial | 13857 | 13862 | 14.85 | 14845 | 14614 | 14848 | 14976 | 13827 | 2025-01-27 | 5929 | 1240 | VT01524 | 0.698 | 2025-02-03 | E | 42.78 | 74.03 | 2025-04-02 | FlatCompact-BCD_1x1 | 804 | 668 | 946 |  |  | 53.8 | 16 | 16 | 500 | AC motor | 50 | W | no | no | B | D | Epoxy coated aluminum | 2025-01-02 | 8 | 3 | yes | piece | 1
GCHC RD 050.2/12-33 | GCHC RD | 050.2/12-33 | 4239776 | finoox | GCHC 050.2C/1x2-2336-D-D/6/32/2.10/1800/AXS/1/015023 | 4208 | 2 | 1 | 2336 | Axial | 31526 | 33109 | 34321 | 35334 | 35509 | 35977 | 36308 | 31.97 | 180.66 | 6505 | 660 | VT01437 | 0.257 | 0.33 | B | 33.16 | 64.59 | 2025-08-14 | FlatCompact-BCD_1x2 | 1884 | 888 | 946 |  |  | 146.9 | 22 | 22 | 500 | AC motor | 50 | D | no | no | C | D | Aluminum | 2025-01-02 | 8 | 6 | yes | piece | 1
GCHC RD 050.2/13-43 | GCHC RD | 050.2/13-43 | 4241004 | finoox | GCHC 050.2D/1x3-2355-X-D/3/40/2.10/3600/AXS/1/015023 | 6035 | 3 | 1 | 2355 | Axial | 61426 | 64521 | 66006 | 67367 | 67437 | 67211 | 67108 | 61687 | 225.82 | 17117 | 810 | VT03093U | 0.846 | 2025-03-01 | C | 42.73 | 74.41 | 2025-03-19 | FlatCompact-BCD_1x3 | 3684 | 1088 | 919 |  |  | 242.1 | 35 | 35 | 500 | AC motor | 60 | X | no | no | D | D | Aluminum | 2025-01-02 | 4 | 3 | yes | piece | 1
GCHC RD 050.2/23-61 | GCHC RD | 050.2/23-61 | 4236652 | finoox | GCHC 050.2D/2x3-2410-2-D/6/80/2.10/3600/AXS/1/015023 | 23426 | 3 | 2 | 2410 | Axial | 260666 | 275108 | 284.07 | 290722 | 290877 | 291765 | 293083 | 262617 | 903.29 | 60112 | 1770 | VT03013U.1 | 2014-07-01 | 2025-01-02 | D | 60.89 | 92.76 | 81.5 | FlatCompact-BCD_2x3 | 3684 | 2096 | 1157 |  |  | 597.2 | 64 | 64 | 500 | EC motor | 5060 | 2 | no | no | D | D | Aluminum | 2025-01-02 | 4 | 6 | yes | piece | 1
GCHC RD 063.2/21-33 | GCHC RD | 063.2/21-33 | 4237761 | finoox | GCHC 063.2D/2x1-2510-1-D/6/80/2.10/1200/EXS/1/015023 | 9949 | 1 | 2 | 2510 | Axial | 55.59 | 58135 | 60471 | 62117 | 62326 | 63325 | 63854 | 56397 | 301.1 | 11831 | 695 | VT03145U.1 | 0.328 | 0.9 | A | 33.15 | 64.66 | 2025-01-26 | FlatCompact-BCD_2x1 | 1284 | 2096 | 965 |  |  | 211.6 | 28 | 28 | 630 | EC motor | 5060 | 1 | no | no | D | D | Epoxy coated aluminum | 2025-01-02 | 10 | 6 | yes | piece | 1
GCHC RD 045.2/23-38 | GCHC RD | 045.2/23-38 | 4234957 | finoox | GCHC 045.2C/2x3-2523-1-D/4/64/2.10/2700/AXS/1/015023 | 11685 | 3 | 2 | 2523 | Axial | 67314 | 72107 | 73507 | 75553 | 75894 | 75385 | 75485 | 67.72 | 361.32 | 15759 | 675 | VT03007U.1 | 0.348 | 0.3 | A | 37.99 | 69.63 | 2025-09-30 | FlatCompact-BCD_2x3 | 2784 | 1696 | 885 |  |  | 313.3 | 35 | 35 | 450 | EC motor | 5060 | 1 | no | no | C | D | Aluminum | 2025-01-02 | 8 | 4 | yes | piece | 1
GCHC RD 050.2/12-35 | GCHC RD | 050.2/12-35 | 4240864 | finoox | GCHC 050.2D/1x2-2515-1-D/4/40/2.10/2400/EXS/1/015023 | 5958 | 2 | 1 | 2515 | Axial | 37369 | 39587 | 40464 | 41558 | 41767 | 41698 | 41772 | 37671 | 200.73 | 8722 | 755 | VT03011U.1 | 0.206 | 0.58 | A | 35.38 | 66.91 | 2025-08-16 | FlatCompact-BCD_1x2 | 2484 | 1088 | 936 |  |  | 177.7 | 28 | 28 | 500 | EC motor | 5060 | 1 | no | no | D | D | Epoxy coated aluminum | 2025-01-02 | 8 | 4 | yes | piece | 1
GCHC RD 050.2/21-35 | GCHC RD | 050.2/21-35 | 4236217 | finoox | GCHC 050.2D/2x1-2515-1-D/6/80/2.10/1200/EXS/1/015023 | 7857 | 1 | 2 | 2515 | Axial | 41318 | 43327 | 45093 | 46435 | 46709 | 47597 | 47966 | 41993 | 301.1 | 8397 | 755 | VT03011U.1 | 0.212 | 0.58 | A | 35.05 | 66.56 | 2025-01-26 | FlatCompact-BCD_2x1 | 1284 | 2096 | 936 |  |  | 209.7 | 28 | 28 | 500 | EC motor | 5060 | 1 | no | no | D | D | Epoxy coated aluminum | 2025-01-02 | 10 | 6 | yes | piece | 1
GCHC RD 050.2/11-53 | GCHC RD | 050.2/11-53 | 4240692 | finoox | GCHC 050.2D/1x1-2563-2-D/3/40/2.10/1200/AXS/1/015023 | 3415 | 1 | 1 | 2563 | Axial | 29417 | 31 | 31977 | 32475 | 32336 | 32111 | 32129 | 29.39 | 75.27 | 9921 | 1680 | VT03013U.1 | 0.984 | 1975-01-01 | E | 53.16 | 84.54 | 2025-06-06 | FlatCompact-BCD_1x1 | 1284 | 1088 | 957 |  |  | 95.5 | 22 | 22 | 500 | EC motor | 5060 | 2 | no | no | D | D | Aluminum | 2025-01-02 | 10 | 3 | yes | piece | 1
GCHC RD 063.2/23-20 | GCHC RD | 063.2/23-20 | 4238189 | finoox | GCHC 063.2D/2x3-2500-1-D/4/80/2.10/3600/AXS/1/015023 | 19960 | 3 | 2 | 2500 | Axial | 76869 | 81327 | 83463 | 86144 | 86766 | 87.29 | 88689 | 78055 | 602.19 | 16378 | 310 | VT03145U.1 | 0.141 | 0.13 | A+ | 19.71 | 51.59 | 50.1 | FlatCompact-BCD_2x3 | 3684 | 2096 | 1165 |  |  | 470.6 | 35 | 35 | 630 | EC motor | 5060 | 1 | no | no | D | D | Aluminum | 2025-01-02 | 6 | 4 | yes | piece | 1
GCHC RD 080.2/11-43 | GCHC RD | 080.2/11-43 | 4242900 | finoox | GCHC 080.2D/1x1-2536-2-D/4/40/2.10/1200/EXS/1/015023 | 5808 | 1 | 1 | 2536 | Axial | 37429 | 39581 | 40932 | 41602 | 41448 | 41315 | 41381 | 37668 | 100.37 | 11474 | 700 | VT03059U.2 | 0.676 | 2025-04-01 | D | 43.28 | 74.67 | 2025-01-09 | FlatCompact-BCD_1x1 | 1284 | 1088 | 1000 |  |  | 117.1 | 28 | 28 | 800 | EC motor | 5060 | 2 | no | no | D | D | Epoxy coated aluminum | 2025-01-02 | 10 | 4 | yes | piece | 1
GCHC RD 063.2/21-59 | GCHC RD | 063.2/21-59 | 4237776 | finoox | GCHC 063.2D/2x1-2548-2-D/6/80/2.10/1200/AXS/1/015023 | 11831 | 1 | 2 | 2548 | Axial | 97.78 | 102336 | 106521 | 108684 | 108555 | 109.32 | 109.87 | 98398 | 301.1 | 23566 | 1135 | VT03143U.1 | 1983-02-01 | 1937-02-01 | E | 58.79 | 90.3 | 2025-09-28 | FlatCompact-BCD_2x1 | 1284 | 2096 | 961 |  |  | 259.8 | 42 | 42 | 630 | EC motor | 5060 | 2 | no | no | D | D | Aluminum | 2025-01-02 | 10 | 6 | yes | piece | 1
GCHC RD 080.2/23-38 | GCHC RD | 080.2/23-38 | 4238947 | finoox | GCHC 080.2D/2x3-2483-1-D/4/80/2.10/3600/AXS/1/015023 | 25487 | 3 | 2 | 2483 | Axial | 174683 | 184143 | 188911 | 192978 | 193116 | 192454 | 192747 | 175603 | 602.19 | 45196 | 470 | VT03061U.1 | 1252 | 0.9 | B | 37.73 | 69.6 | 54.8 | FlatCompact-BCD_2x3 | 3684 | 2096 | 1158 |  |  | 516.9 | 54 | 54 | 800 | EC motor | 5060 | 1 | no | no | D | D | Aluminum | 2025-01-02 | 4 | 4 | yes | piece | 1
GCHC RD 063.2/23-42 | GCHC RD | 063.2/23-42 | 4237363 | finoox | GCHC 063.2C/2x3-2554-2-D/3/64/2.10/2700/EXS/1/015023 | 18171 | 3 | 2 | 2554 | Axial | 115147 | 119.99 | 123865 | 125453 | 124574 | 123977 | 124104 | 115027 | 270.99 | 41452 | 750 | VT03144U.1 | 1721 | 0.6 | C | 41.63 | 73.29 | 2025-01-25 | FlatCompact-BCD_2x3 | 2784 | 1696 | 973 |  |  | 329.9 | 42 | 42 | 630 | EC motor | 5060 | 2 | no | no | C | D | Epoxy coated aluminum | 2025-01-02 | 4 | 3 | yes | piece | 1
GCHC RD 050.2/11-24 | GCHC RD | 050.2/11-24 | 4239544 | finoox | GCHC 050.2C/1x1-2337-S-D/3/32/2.10/900/AXS/1/015023 | 2057 | 1 | 1 | 2337 | Axial | 10806 | 11132 | 11585 | 11805 | 11816 | 11914 | 1995-11-01 | 10894 | 45.16 | 2939 | 510 | VT01437 | 0.079 | 0.16 | B | 24.21 | 55.52 | 2025-09-03 | FlatCompact-BCD_1x1 | 984 | 888 | 946 |  |  | 69.7 | 16 | 16 | 500 | AC motor | 50 | S | no | no | C | D | Aluminum | 2025-01-02 | 12 | 3 | yes | piece | 1
GCHC RD 050.2/11-40 | GCHC RD | 050.2/11-40 | 4240546 | finoox | GCHC 050.2D/1x1-2386-K-D/4/40/2.10/1200/EXS/1/015023 | 2897 | 1 | 1 | 2386 | Axial | 24892 | 25893 | 26769 | 27337 | 27406 | 27582 | 27668 | 25067 | 100.37 | 6263 | 910 | VT01435 | 0.393 | 0.92 | D | 40.45 | 71.83 | 2025-06-08 | FlatCompact-BCD_1x1 | 1284 | 1088 | 946 |  |  | 103.1 | 22 | 22 | 500 | AC motor | 60 | K | no | no | D | D | Epoxy coated aluminum | 2025-01-02 | 10 | 4 | yes | piece | 1
GCHC RD 050.2/22-37 | GCHC RD | 050.2/22-37 | 4236391 | finoox | GCHC 050.2D/2x2-2388-I-D/6/80/2.10/2400/EXS/1/015023 | 11606 | 2 | 2 | 2388 | Axial | 84715 | 89599 | 92496 | 95436 | 96138 | 97346 | 97924 | 85934 | 602.19 | 17109 | 710 | VT01437 | 0.623 | 0.34 | B | 37.05 | 68.72 | 50.5 | FlatCompact-BCD_2x2 | 2484 | 2096 | 946 |  |  | 391.2 | 35 | 35 | 500 | AC motor | 60 | I | no | no | D | D | Epoxy coated aluminum | 2025-01-02 | 8 | 6 | yes | piece | 1
GCHC RD 050.2/11-21 | GCHC RD | 050.2/11-21 | 4239630 | finoox | GCHC 050.2C/1x1-2391-L-D/4/32/2.10/900/EXS/1/015023 | 2367 | 1 | 1 | 2391 | Axial | 11688 | 12024 | 12562 | 12802 | 12813 | 13046 | 13121 | 11833 | 60.22 | 2811 | 520 | VT01437 | 0.103 | 0.18 | B | 21.27 | 52.58 | 2025-01-05 | FlatCompact-BCD_1x1 | 984 | 888 | 946 |  |  | 74.1 | 16 | 16 | 500 | AC motor | 60 | L | no | no | C | D | Epoxy coated aluminum | 2025-01-02 | 8 | 4 | yes | piece | 1
GCHC RD 050.2/13-39 | GCHC RD | 050.2/13-39 | 4240051 | finoox | GCHC 050.2C/1x3-2355-X-D/4/32/2.10/2700/AXS/1/015023 | 5293 | 3 | 1 | 2355 | Axial | 52.9 | 56353 | 57.49 | 58774 | 58751 | 58092 | 58111 | 52.51 | 180.66 | 14107 | 810 | VT03093U | 0.875 | 2025-03-01 | D | 39.19 | 70.73 | 15 | FlatCompact-BCD_1x3 | 2784 | 888 | 919 |  |  | 189.6 | 28 | 28 | 500 | AC motor | 60 | X | no | no | C | D | Aluminum | 2025-01-02 | 6 | 4 | yes | piece | 1
GCHC RD 063.2/22-34 | GCHC RD | 063.2/22-34 | 4237915 | finoox | GCHC 063.2D/2x2-2400-K-D/3/80/2.10/2400/EXS/1/015023 | 11034 | 2 | 2 | 2400 | Axial | 75575 | 79154 | 80908 | 82642 | 82833 | 82594 | 82516 | 75997 | 301.1 | 20904 | 490 | VT01442 | 0.601 | 0.34 | B | 34.42 | 66.09 | 2025-09-26 | FlatCompact-BCD_2x2 | 2484 | 2096 | 948 |  |  | 309.3 | 35 | 35 | 630 | AC motor | 60 | K | no | no | D | D | Epoxy coated aluminum | 2025-01-02 | 6 | 3 | yes | piece | 1
GCHC RD 063.2/21-66 | GCHC RD | 063.2/21-66 | 4236830 | finoox | GCHC 063.2C/2x1-2412-2-D/3/64/2.10/900/AXS/1/015023 | 8911 | 1 | 2 | 2412 | Axial | 60725 | 61816 | 65937 | 65855 | 64454 | 64878 | 65427 | 60207 | 90.33 | 30018 | 1510 | VT03143U.1 | 6778 | 5 | E | 65.6 | 97.02 | 10 | FlatCompact-BCD_2x1 | 984 | 1696 | 961 |  |  | 167.6 | 35 | 35 | 630 | EC motor | 5060 | 2 | no | no | C | D | Aluminum | 2025-01-02 | 8 | 3 | yes | piece | 1
GCHC RD 063.2/12-29 | GCHC RD | 063.2/12-29 | 4241499 | finoox | GCHC 063.2C/1x2-2506-1-D/3/32/2.10/1800/EXS/1/015023 | 6002 | 2 | 1 | 2506 | Axial | 27.53 | 29162 | 29771 | 30353 | 30354 | 30051 | 30013 | 27575 | 90.33 | 8465 | 540 | VT03145U.1 | 0.173 | 0.45 | B | 28.71 | 60.14 | 2025-06-07 | FlatCompact-BCD_1x2 | 1884 | 888 | 965 |  |  | 120.5 | 22 | 22 | 630 | EC motor | 5060 | 1 | no | no | C | D | Epoxy coated aluminum | 2025-01-02 | 8 | 3 | yes | piece | 1
GCHC RD 045.2/22-36 | GCHC RD | 045.2/22-36 | 4234867 | finoox | GCHC 045.2C/2x2-2523-1-D/4/64/2.10/1800/AXS/1/015023 | 8301 | 2 | 2 | 2523 | Axial | 46011 | 48108 | 49489 | 50.79 | 51051 | 51405 | 51606 | 46555 | 240.88 | 10506 | 675 | VT03007U.1 | 0.232 | 0.3 | A | 36.34 | 67.86 | 2025-06-20 | FlatCompact-BCD_2x2 | 1884 | 1696 | 885 |  |  | 219 | 28 | 28 | 450 | EC motor | 5060 | 1 | no | no | C | D | Aluminum | 2025-01-02 | 8 | 4 | yes | piece | 1
GCHC RD 063.2/24-42 | GCHC RD | 063.2/24-42 | 4237520 | finoox | GCHC 063.2C/2x4-2509-1-D/6/64/2.10/3600/AXS/1/015023 | 24617 | 4 | 2 | 2509 | Axial | 153176 | 165.52 | 169467 | 174236 | 174778 | 173.87 | 174316 | 153917 | 722.63 | 34035 | 655 | VT03145U.1 | 1255 | 0.75 | B | 41.78 | 73.61 | 62.7 | FlatCompact-BCD_2x4 | 3684 | 1696 | 1165 |  |  | 507.3 | 54 | 54 | 630 | EC motor | 5060 | 1 | no | no | C | D | Aluminum | 2025-01-02 | 6 | 6 | yes | piece | 1
GCHC RD 063.2/14-29 | GCHC RD | 063.2/14-29 | 4241897 | finoox | GCHC 063.2C/1x4-2504-1-D/4/32/2.10/3600/AXS/1/015023 | 10818 | 4 | 1 | 2504 | Axial | 55902 | 58547 | 60245 | 61708 | 61868 | 62073 | 62206 | 56404 | 240.88 | 13364 | 460 | VT03145U.1 | 0.241 | 0.3 | A+ | 29.43 | 61.1 | 2025-06-19 | FlatCompact-BCD_1x4 | 3684 | 888 | 965 |  |  | 236.1 | 28 | 28 | 630 | EC motor | 5060 | 1 | no | no | C | D | Aluminum | 2025-01-02 | 4 | 4 | yes | piece | 1
GCHC RD 050.2/24-57 | GCHC RD | 050.2/24-57 | 4236029 | finoox | GCHC 050.2C/2x4-2560-2-D/4/64/2.10/3600/AXS/1/015023 | 22051 | 4 | 2 | 2560 | Axial | 189352 | 207326 | 210819 | 214617 | 214748 | 209538 | 209671 | 187.88 | 481.75 | 60024 | 1415 | VT03013U.1 | 5133 | 2021-01-01 | D | 56.78 | 88.6 | 44 | FlatCompact-BCD_2x4 | 3684 | 1696 | 1157 |  |  | 466.2 | 54 | 54 | 500 | EC motor | 5060 | 2 | no | no | C | D | Aluminum | 2025-01-02 | 4 | 4 | yes | piece | 1
GCHC RD 050.2/12-55 | GCHC RD | 050.2/12-55 | 4239987 | finoox | GCHC 050.2C/1x2-2563-2-D/6/32/2.10/1800/EXS/1/015023 | 6578 | 2 | 1 | 2563 | Axial | 63302 | 67864 | 69803 | 71.24 | 71121 | 70554 | 70727 | 63258 | 180.66 | 16736 | 1680 | VT03013U.1 | 2197 | 1975-01-01 | E | 54.8 | 86.23 | 2025-07-15 | FlatCompact-BCD_1x2 | 1884 | 888 | 957 |  |  | 152.5 | 35 | 35 | 500 | EC motor | 5060 | 2 | no | no | C | D | Epoxy coated aluminum | 2025-01-02 | 8 | 6 | yes | piece | 1
GCHC RD 050.2/23-45 | GCHC RD | 050.2/23-45 | 4235767 | finoox | GCHC 050.2C/2x3-2519-1-D/6/64/2.10/2700/EXS/1/015023 | 16424 | 3 | 2 | 2519 | Axial | 130.44 | 138027 | 142351 | 146046 | 146359 | 146824 | 147386 | 131473 | 541.97 | 29399 | 1010 | VT03011U.1 | 1535 | 2015-01-01 | C | 45.38 | 77.03 | 46.3 | FlatCompact-BCD_2x3 | 2784 | 1696 | 936 |  |  | 378.7 | 42 | 42 | 500 | EC motor | 5060 | 1 | no | no | C | D | Epoxy coated aluminum | 2025-01-02 | 6 | 6 | yes | piece | 1
GCHC RD 050.2/11-43 | GCHC RD | 050.2/11-43 | 4240666 | finoox | GCHC 050.2D/1x1-2522-1-D/4/40/2.10/1200/EXS/1/015023 | 3399 | 1 | 1 | 2522 | Axial | 26937 | 28016 | 29025 | 29581 | 29614 | 29818 | 29874 | 27145 | 100.37 | 6969 | 1200 | VT03011U.1 | 0.374 | 2025-09-01 | C | 42.6 | 73.97 | 2025-06-08 | FlatCompact-BCD_1x1 | 1284 | 1088 | 936 |  |  | 98.1 | 22 | 22 | 500 | EC motor | 5060 | 1 | no | no | D | D | Epoxy coated aluminum | 2025-01-02 | 10 | 4 | yes | piece | 1
GCHC RD 080.2/23-29 | GCHC RD | 080.2/23-29 | 4239001 | finoox | GCHC 080.2D/2x3-2494-1-D/4/80/2.10/3600/AXS/1/015023 | 23560 | 3 | 2 | 2494 | Axial | 134123 | 140351 | 144555 | 147982 | 148533 | 149243 | 149.58 | 135462 | 602.19 | 31701 | 340 | VT03062U.1 | 0.51 | 0.45 | A+ | 29.38 | 61.26 | 51.7 | FlatCompact-BCD_2x3 | 3684 | 2096 | 1158 |  |  | 507.1 | 42 | 42 | 800 | EC motor | 5060 | 1 | no | no | D | D | Aluminum | 2025-01-02 | 4 | 4 | yes | piece | 1
GCHC RD 045.2/12-40 | GCHC RD | 045.2/12-40 | 4234252 | finoox | GCHC 045.2B/1x2-2526-1-D/3/24/2.10/1440/AXS/1/015023 | 3780 | 2 | 1 | 2526 | Axial | 19712 | 20548 | 2025-02-21 | 21535 | 21463 | 21412 | 21428 | 19719 | 54.2 | 6230 | 900 | VT03007U.1 | 0.249 | 0.58 | C | 40.44 | 71.78 | 2025-06-04 | FlatCompact-BCD_1x2 | 1524 | 668 | 885 |  |  | 79.1 | 18 | 18 | 450 | EC motor | 5060 | 1 | no | no | B | D | Aluminum | 2025-01-02 | 8 | 3 | yes | piece | 1
GCHC RD 063.2/23-35 | GCHC RD | 063.2/23-35 | 4237290 | finoox | GCHC 063.2C/2x3-2505-1-D/6/64/2.10/2700/AXS/1/015023 | 18753 | 3 | 2 | 2505 | Axial | 91481 | 97.48 | 99857 | 103383 | 104019 | 104557 | 105014 | 92.29 | 541.97 | 19006 | 500 | VT03145U.1 | 0.458 | 0.39 | A | 35.38 | 67.04 | 45.1 | FlatCompact-BCD_2x3 | 2784 | 1696 | 965 |  |  | 381.8 | 35 | 35 | 630 | EC motor | 5060 | 1 | no | no | C | D | Aluminum | 2025-01-02 | 8 | 6 | yes | piece | 1
GCHC RD 063.2/22-29 | GCHC RD | 063.2/22-29 | 4237973 | finoox | GCHC 063.2D/2x2-2505-1-D/4/80/2.10/2400/AXS/1/015023 | 13999 | 2 | 2 | 2505 | Axial | 77967 | 82.76 | 84.62 | 86.91 | 87311 | 87177 | 87309 | 78556 | 401.46 | 18160 | 500 | VT03145U.1 | 0.263 | 0.39 | A+ | 28.63 | 60.31 | 34.8 | FlatCompact-BCD_2x2 | 2484 | 2096 | 965 |  |  | 324.8 | 35 | 35 | 630 | EC motor | 5060 | 1 | no | no | D | D | Aluminum | 2025-01-02 | 8 | 4 | yes | piece | 1
GCHC RD 050.2/11-49 | GCHC RD | 050.2/11-49 | 4240702 | finoox | GCHC 050.2D/1x1-2790-K-D/4/40/2.10/1200/EXS/1/015023 | 2916 | 1 | 1 | 2790 | Axial | 34148 | 35.76 | 37041 | 37.68 | 37559 | 37536 | 37676 | 34249 | 100.37 | 9853 | 1640 | VT03150U | 0.934 | 1964-01-01 | D | 49.37 | 80.74 | 2025-06-08 | FlatCompact-BCD_1x1 | 1284 | 1088 | 919 |  |  | 102.7 | 22 | 22 | 500 | AC motor | 60 | K | no | no | D | D | Epoxy coated aluminum | 2025-01-02 | 10 | 4 | yes | piece | 1
GCHC RD 080.3/11-42 | GCHC RD | 080.3/11-42 | 6182422 | finoox | GCHC 080.3D/1x1-3482-S-D/4/40/2.10/1200/EXS/1/015023 | 4567 | 1 | 1 | 3482 | Axial | 36.9 | 38942 | 40271 | 40934 | 40793 | 40685 | 40755 | 36899 | 100.37 | 11186 | 650 | VT01526 | 1016 | 2025-07-01 | D | 42.17 | 73.55 | 2025-01-09 | FlatCompact-BCD_1x1 | 1284 | 1088 | 961 |  |  | 125.9 | 28 | 28 | 800 | AC motor | 50 | S | no | no | D | D | Epoxy coated aluminum | 2025-01-02 | 10 | 4 | yes | piece | 1
GCHC RD 080.3/23-57 | GCHC RD | 080.3/23-57 | 6068206 | finoox | GCHC 080.3D/2x3-3559-2-D/6/80/2.10/3600/EXS/1/015023 | 40491 | 3 | 2 | 3559 | Axial | 367313 | 399848 | 406795 | 415141 | 416664 | 405614 | 405995 | 364641 | 903.29 | 106972 | 1045 | VT01445U.3 | 14921 | 1965-03-01 | E | 57.24 | 89.12 | 86.5 | FlatCompact-BCD_2x3 | 3684 | 2096 | 1170 |  |  | 745 | 76.1 | 76.1 | 800 | EC motor | 5060 | 2 | no | no | D | D | Epoxy coated aluminum | 2025-01-02 | 4 | 6 | yes | piece | 1
GCHC RD 080.3/11-56 | GCHC RD | 080.3/11-56 | 6074476 | finoox | GCHC 080.3D/1x1-3557-2-D/4/40/2.10/1200/AXS/1/015023 | 5896 | 1 | 1 | 3557 | Axial | 54102 | 56411 | 59061 | 59533 | 58.79 | 58668 | 58943 | 53769 | 100.37 | 19382 | 1100 | VT01445U.3 | 2766 | 2025-02-04 | E | 55.75 | 87.14 | 2025-01-09 | FlatCompact-BCD_1x1 | 1284 | 1088 | 970 |  |  | 126.5 | 28 | 28 | 800 | EC motor | 5060 | 2 | no | no | D | D | Aluminum | 2025-01-02 | 8 | 4 | yes | piece | 1
GCHC RD 050.2/11-30 | GCHC RD | 050.2/11-30 | 4239543 | finoox | GCHC 050.2C/1x1-2336-D-D/6/32/2.10/900/EXS/1/015023 | 2750 | 1 | 1 | 2336 | Axial | 15327 | 15974 | 16702 | 17135 | 17195 | 17531 | 17692 | 15539 | 90.33 | 3253 | 660 | VT01437 | 0.129 | 0.33 | B | 30.27 | 61.58 | 2025-06-07 | FlatCompact-BCD_1x1 | 984 | 888 | 946 |  |  | 82.9 | 16 | 16 | 500 | AC motor | 50 | D | no | no | C | D | Epoxy coated aluminum | 2025-01-02 | 12 | 6 | yes | piece | 1
GCHC RD 050.2/11-36 | GCHC RD | 050.2/11-36 | 4240470 | finoox | GCHC 050.2D/1x1-2332-D-D/3/40/2.10/1200/AXS/1/015023 | 2449 | 1 | 1 | 2332 | Axial | 20068 | 20834 | 21529 | 21916 | 21939 | 22007 | 22044 | 20208 | 75.27 | 5572 | 850 | VT01435 | 0.246 | 0.74 | C | 35.86 | 67.23 | 2025-04-06 | FlatCompact-BCD_1x1 | 1284 | 1088 | 946 |  |  | 95.2 | 18 | 18 | 500 | AC motor | 50 | D | no | no | D | D | Aluminum | 2025-01-02 | 10 | 3 | yes | piece | 1
GCHC RD 050.2/11-24 | GCHC RD | 050.2/11-24 | 4240493 | finoox | GCHC 050.2D/1x1-2337-S-D/6/40/2.10/1200/EXS/1/015023 | 3433 | 1 | 1 | 2337 | Axial | 15632 | 16.46 | 17112 | 17668 | 17.81 | 18.17 | 18318 | 15893 | 150.55 | 3075 | 510 | VT01437 | 0.078 | 0.16 | A | 24.41 | 55.79 | 2025-04-12 | FlatCompact-BCD_1x1 | 1284 | 1088 | 946 |  |  | 114.4 | 16 | 16 | 500 | AC motor | 50 | S | no | no | D | D | Epoxy coated aluminum | 2025-01-02 | 12 | 6 | yes | piece | 1
GCHC RD 040.2/12-41 | GCHC RD | 040.2/12-41 | 4243632 | finoox | GCHC 040.2A/1x2-2346-W-D/2/20/2.10/1200/AXS/2/015023 | 1475 | 2 | 1 | 2346 | Axial | 10405 | 11021 | 11308 | 11466 | 11406 | 11248 | 11226 | 10362 | 2025-09-25 | 4516 | 895 | VT0607 | 0.18 | 0.33 | D | 41.29 | 72.52 | 2025-01-02 | FlatCompact-A_1x2 | 1284 | 567 | 642 |  |  | 32.1 | 16 | 16 | 400 | AC motor | 50 | W | no | no | A | D | Aluminum | 2025-01-02 | 10 | 2 | yes | piece | 1
GCHC RD 063.2/22-62 | GCHC RD | 063.2/22-62 | 4237847 | finoox | GCHC 063.2D/2x2-2356-D-D/4/80/2.10/2400/AXS/1/015023 | 14097 | 2 | 2 | 2356 | Axial | 198452 | 205907 | 214572 | 216592 | 215278 | 214544 | 215544 | 197.85 | 401.46 | 65280 | 1330 | VT01441 | 9812 | 5 | E | 61.78 | 93.45 | 39.5 | FlatCompact-BCD_2x2 | 2484 | 2096 | 956 |  |  | 424.2 | 54 | 54 | 630 | AC motor | 50 | D | no | no | D | D | Aluminum | 2025-01-02 | 4 | 4 | yes | piece | 1
GCHC RD 050.2/24-52 | GCHC RD | 050.2/24-52 | 4235939 | finoox | GCHC 050.2C/2x4-2411-1-D/4/64/2.10/3600/AXS/1/015023 | 17616 | 4 | 2 | 2411 | Axial | 177831 | 191.83 | 196249 | 199889 | 199581 | 195999 | 196252 | 177.02 | 481.75 | 53324 | 1260 | VT03011U.1 | 3749 | 2025-02-02 | D | 51.51 | 83.33 | 44 | FlatCompact-BCD_2x4 | 3684 | 1696 | 1136 |  |  | 429.4 | 54 | 54 | 500 | EC motor | 5060 | 1 | no | no | C | D | Aluminum | 2025-01-02 | 4 | 4 | yes | piece | 1
GCHC RD 050.2/12-26 | GCHC RD | 050.2/12-26 | 4240815 | finoox | GCHC 050.2D/1x2-2391-L-D/3/40/2.10/2400/EXS/1/015023 | 4315 | 2 | 1 | 2391 | Axial | 26906 | 28424 | 28948 | 29696 | 29859 | 29724 | 29696 | 27115 | 150.55 | 6752 | 520 | VT01437 | 0.201 | 0.18 | B | 25.92 | 57.45 | 2025-04-12 | FlatCompact-BCD_1x2 | 2484 | 1088 | 946 |  |  | 167.3 | 22 | 22 | 500 | AC motor | 60 | L | no | no | D | D | Epoxy coated aluminum | 2025-01-02 | 8 | 3 | yes | piece | 1
GCHC RD 050.2/24-54 | GCHC RD | 050.2/24-54 | 4235855 | finoox | GCHC 050.2C/2x4-2347-D-D/6/64/2.10/3600/EXS/1/015023 | 16927 | 4 | 2 | 2347 | Axial | 226111 | 239626 | 246.77 | 252139 | 251788 | 251123 | 252065 | 226918 | 722.63 | 55437 | 1390 | VT03150U | 1972-05-01 | 1941-01-01 | D | 53.73 | 85.55 | 62.7 | FlatCompact-BCD_2x4 | 3684 | 1696 | 1119 |  |  | 537 | 54 | 54 | 500 | AC motor | 50 | D | no | no | C | D | Epoxy coated aluminum | 2025-01-02 | 4 | 6 | yes | piece | 1
GCHC RD 045.2/12-43 | GCHC RD | 045.2/12-43 | 4234257 | finoox | GCHC 045.2B/1x2-2527-1-D/4/24/2.10/1440/AXS/1/015023 | 4007 | 2 | 1 | 2527 | Axial | 23652 | 24637 | 25.48 | 25951 | 25.91 | 25989 | 26103 | 23769 | 72.26 | 6371 | 975 | VT03007U.1 | 0.31 | 0.68 | C | 42.72 | 74.06 | 2025-01-06 | FlatCompact-BCD_1x2 | 1524 | 668 | 885 |  |  | 85.4 | 22 | 22 | 450 | EC motor | 5060 | 1 | no | no | B | D | Aluminum | 2025-01-02 | 8 | 4 | yes | piece | 1
GCHC RD 050.2/13-51 | GCHC RD | 050.2/13-51 | 4240198 | finoox | GCHC 050.2C/1x3-2559-2-D/4/32/2.10/2700/EXS/1/015023 | 8999 | 3 | 1 | 2559 | Axial | 69757 | 72883 | 75443 | 76589 | 76211 | 76267 | 76469 | 70.28 | 180.66 | 21048 | 1330 | VT03013U.1 | 1594 | 2025-08-01 | D | 51.38 | 82.93 | 2025-06-15 | FlatCompact-BCD_1x3 | 2784 | 888 | 957 |  |  | 194.7 | 35 | 35 | 500 | EC motor | 5060 | 2 | no | no | C | D | Epoxy coated aluminum | 2025-01-02 | 4 | 4 | yes | piece | 1
GCHC RD 063.2/23-48 | GCHC RD | 063.2/23-48 | 4238330 | finoox | GCHC 063.2D/2x3-2558-2-D/4/80/2.10/3600/EXS/1/015023 | 23497 | 3 | 2 | 2558 | Axial | 203.8 | 217357 | 222611 | 226867 | 226075 | 223754 | 223946 | 204331 | 602.19 | 59582 | 950 | VT03144U.1 | 3096 | 1 | C | 48.1 | 79.98 | 54.8 | FlatCompact-BCD_2x3 | 3684 | 2096 | 1173 |  |  | 504.8 | 54 | 54 | 630 | EC motor | 5060 | 2 | no | no | D | D | Epoxy coated aluminum | 2025-01-02 | 4 | 4 | yes | piece | 1
GCHC RD 045.2/11-44 | GCHC RD | 045.2/11-44 | 4234210 | finoox | GCHC 045.2B/1x1-2530-1-D/3/24/2.10/720/EXS/1/015023 | 2350 | 1 | 1 | 2530 | Axial | 11318 | 11423 | 12165 | 12209 | 12072 | 12267 | 12359 | 11397 | 2025-01-27 | 4232 | 1200 | VT03007U.1 | 0.281 | 2025-01-01 | D | 43.62 | 74.86 | 2025-04-02 | FlatCompact-BCD_1x1 | 804 | 668 | 885 |  |  | 46.1 | 16 | 16 | 450 | EC motor | 5060 | 1 | no | no | B | D | Epoxy coated aluminum | 2025-01-02 | 8 | 3 | yes | piece | 1
GCHC RD 063.2/12-24 | GCHC RD | 063.2/12-24 | 4242378 | finoox | GCHC 063.2D/1x2-2504-1-D/4/40/2.10/2400/EXS/1/015023 | 7633 | 2 | 1 | 2504 | Axial | 36152 | 38249 | 39114 | 40182 | 40397 | 40405 | 40435 | 36481 | 200.73 | 8351 | 460 | VT03145U.1 | 0.108 | 0.3 | A+ | 2025-02-24 | 55.57 | 2025-03-16 | FlatCompact-BCD_1x2 | 2484 | 1088 | 965 |  |  | 178.8 | 22 | 22 | 630 | EC motor | 5060 | 1 | no | no | D | D | Epoxy coated aluminum | 2025-01-02 | 8 | 4 | yes | piece | 1
GCHC RD 063.2/23-40 | GCHC RD | 063.2/23-40 | 4237324 | finoox | GCHC 063.2C/2x3-2511-1-D/3/64/2.10/2700/AXS/1/015023 | 15704 | 3 | 2 | 2511 | Axial | 107669 | 111.87 | 115.58 | 117204 | 116.56 | 116369 | 116531 | 107796 | 270.99 | 35223 | 730 | VT03145U.1 | 1191 | 1 | C | 39.59 | 71.26 | 2025-01-25 | FlatCompact-BCD_2x3 | 2784 | 1696 | 965 |  |  | 304.7 | 42 | 42 | 630 | EC motor | 5060 | 1 | no | no | C | D | Aluminum | 2025-01-02 | 4 | 3 | yes | piece | 1
GCHC RD 063.2/21-22 | GCHC RD | 063.2/21-22 | 4237715 | finoox | GCHC 063.2D/2x1-2503-1-D/4/80/2.10/1200/AXS/1/015023 | 7922 | 1 | 2 | 2503 | Axial | 33969 | 35347 | 36581 | 37493 | 37698 | 38145 | 38316 | 34411 | 200.73 | 7624 | 425 | VT03145U.1 | 0.088 | 0.25 | A+ | 22.17 | 53.69 | 2025-02-17 | FlatCompact-BCD_2x1 | 1284 | 2096 | 965 |  |  | 179 | 22 | 22 | 630 | EC motor | 5060 | 1 | no | no | D | D | Aluminum | 2025-01-02 | 10 | 4 | yes | piece | 1
GCHC RD 050.2/24-35 | GCHC RD | 050.2/24-35 | 4235837 | finoox | GCHC 050.2C/2x4-2333-S-D/6/64/2.10/3600/EXS/1/015023 | 16486 | 4 | 2 | 2333 | Axial | 112812 | 119.83 | 123349 | 127263 | 128092 | 128986 | 129.56 | 114288 | 722.63 | 23269 | 530 | VT01435 | 1198 | 0.35 | C | 35.01 | 66.83 | 60.1 | FlatCompact-BCD_2x4 | 3684 | 1696 | 1146 |  |  | 535.1 | 42 | 42 | 500 | AC motor | 50 | S | no | no | C | D | Epoxy coated aluminum | 2025-01-02 | 6 | 6 | yes | piece | 1
GCHC RD 063.2/21-29 | GCHC RD | 063.2/21-29 | 4236783 | finoox | GCHC 063.2C/2x1-2358-D-D/4/64/2.10/900/EXS/1/015023 | 5883 | 1 | 2 | 2358 | Axial | 27589 | 28565 | 29755 | 30358 | 30408 | 30755 | 30882 | 27846 | 120.44 | 6911 | 430 | VT01442 | 0.241 | 0.32 | B | 28.97 | 60.39 | 2025-07-10 | FlatCompact-BCD_2x1 | 984 | 1696 | 948 |  |  | 136.5 | 22 | 22 | 630 | AC motor | 50 | D | no | no | C | D | Epoxy coated aluminum | 2025-01-02 | 12 | 4 | yes | piece | 1
GCHC RD 080.2/23-49 | GCHC RD | 080.2/23-49 | 4238937 | finoox | GCHC 080.2D/2x3-2449-2-D/3/80/2.10/3600/EXS/1/015023 | 27006 | 3 | 2 | 2449 | Axial | 193.31 | 217742 | 218345 | 222495 | 222655 | 214462 | 214.37 | 190888 | 451.65 | 82298 | 770 | VT03060U.1 | 5046 | 2025-05-01 | D | 48.78 | 80.66 | 43.2 | FlatCompact-BCD_2x3 | 3684 | 2096 | 1163 |  |  | 490.5 | 54 | 54 | 800 | EC motor | 5060 | 2 | no | no | D | D | Epoxy coated aluminum | 2025-01-02 | 4 | 3 | yes | piece | 1
GCHC RD 080.2/13-49 | GCHC RD | 080.2/13-49 | 4243347 | finoox | GCHC 080.2D/1x3-2449-2-D/6/40/2.10/3600/EXS/1/015023 | 15124 | 3 | 1 | 2449 | Axial | 139624 | 147687 | 152106 | 155441 | 155273 | 154952 | 155535 | 140093 | 451.65 | 33972 | 770 | VT03060U.1 | 2729 | 2025-05-01 | D | 48.8 | 80.5 | 39.2 | FlatCompact-BCD_1x3 | 3684 | 1088 | 963 |  |  | 332.4 | 42 | 42 | 800 | EC motor | 5060 | 2 | no | no | D | D | Epoxy coated aluminum | 2025-01-02 | 4 | 6 | yes | piece | 1
GCHC RD 063.2/12-44 | GCHC RD | 063.2/12-44 | 4242340 | finoox | GCHC 063.2D/1x2-2413-2-D/6/40/2.10/2400/AXS/1/015023 | 9092 | 2 | 1 | 2413 | Axial | 85851 | 90445 | 93522 | 95.73 | 95848 | 96137 | 96566 | 86315 | 301.1 | 19739 | 1000 | VT03144U.1 | 1265 | 2025-01-01 | C | 43.79 | 75.33 | 2025-04-25 | FlatCompact-BCD_1x2 | 2484 | 1088 | 973 |  |  | 217.7 | 35 | 35 | 630 | EC motor | 5060 | 2 | no | no | D | D | Aluminum | 2025-01-02 | 6 | 6 | yes | piece | 1
GCHC RD 050.2/11-22 | GCHC RD | 050.2/11-22 | 4239629 | finoox | GCHC 050.2C/1x1-2391-L-D/3/32/2.10/900/EXS/1/015023 | 2151 | 1 | 1 | 2391 | Axial | 10684 | 11 | 11437 | 11653 | 11665 | 11754 | 11784 | 1977-10-01 | 45.16 | 2960 | 520 | VT01437 | 0.103 | 0.18 | C | 21.67 | 52.98 | 2025-09-03 | FlatCompact-BCD_1x1 | 984 | 888 | 946 |  |  | 69.7 | 16 | 16 | 500 | AC motor | 60 | L | no | no | C | D | Epoxy coated aluminum | 2025-01-02 | 12 | 3 | yes | piece | 1
GCHC RD 040.2/12-49 | GCHC RD | 040.2/12-49 | 4234147 | finoox | GCHC 040.2B/1x2-2408-1-D/4/24/2.10/1440/EXS/1/015023 | 3734 | 2 | 1 | 2408 | Axial | 28383 | 29743 | 30751 | 31231 | 31073 | 30983 | 31051 | 28417 | 72.26 | 8748 | 1630 | VT03142U.1 | 0.85 | 2025-06-02 | E | 49.31 | 80.65 | 2025-01-06 | FlatCompact-BCD_1x2 | 1524 | 668 | 893 |  |  | 83.6 | 22 | 22 | 400 | EC motor | 5060 | 1 | no | no | B | D | Epoxy coated aluminum | 2025-01-02 | 8 | 4 | yes | piece | 1
GCHC RD 050.2/13-45 | GCHC RD | 050.2/13-45 | 4240123 | finoox | GCHC 050.2C/1x3-2421-1-D/4/32/2.10/2700/AXS/1/015023 | 7065 | 3 | 1 | 2421 | Axial | 66668 | 69406 | 71916 | 73087 | 72772 | 73005 | 73264 | 66898 | 180.66 | 18762 | 1150 | VT03011U.1 | 1077 | 1975-01-01 | D | 44.74 | 76.28 | 2025-06-15 | FlatCompact-BCD_1x3 | 2784 | 888 | 936 |  |  | 180.9 | 35 | 35 | 500 | EC motor | 5060 | 1 | no | no | C | D | Aluminum | 2025-01-02 | 4 | 4 | yes | piece | 1
GCHC RD 063.2/11-25 | GCHC RD | 063.2/11-25 | 4242144 | finoox | GCHC 063.2D/1x1-2506-1-D/4/40/2.10/1200/EXS/1/015023 | 4536 | 1 | 1 | 2506 | Axial | 20586 | 21398 | 22169 | 22.67 | 22746 | 23006 | 23097 | 20833 | 100.37 | 4906 | 540 | VT03145U.1 | 0.079 | 0.45 | A+ | 24.51 | 55.89 | 2025-04-08 | FlatCompact-BCD_1x1 | 1284 | 1088 | 965 |  |  | 98.4 | 18 | 18 | 630 | EC motor | 5060 | 1 | no | no | D | D | Epoxy coated aluminum | 2025-01-02 | 10 | 4 | yes | piece | 1
GCHC RD 063.2/22-66 | GCHC RD | 063.2/22-66 | 4238044 | finoox | GCHC 063.2D/2x2-2552-2-D/3/80/2.10/2400/AXS/1/015023 | 17884 | 2 | 2 | 2552 | Axial | 164595 | 172878 | 178651 | 179877 | 179338 | 176.63 | 177212 | 163384 | 301.1 | 67244 | 1435 | VT03143U.1 | 10804 | 2025-03-04 | E | 65.72 | 97.4 | 31.6 | FlatCompact-BCD_2x2 | 2484 | 2096 | 961 |  |  | 393.4 | 54 | 54 | 630 | EC motor | 5060 | 2 | no | no | D | D | Aluminum | 2025-01-02 | 4 | 3 | yes | piece | 1
GCHC RD 080.2/22-55 | GCHC RD | 080.2/22-55 | 4238785 | finoox | GCHC 080.2D/2x2-2539-2-D/6/80/2.10/2400/EXS/1/015023 | 25896 | 2 | 2 | 2539 | Axial | 196192 | 208803 | 214718 | 219534 | 219082 | 218289 | 218764 | 196588 | 602.19 | 49325 | 850 | VT03059U.2 | 4903 | 2019-02-01 | D | 54.95 | 86.64 | 55.2 | FlatCompact-BCD_2x2 | 2484 | 2096 | 1000 |  |  | 463.5 | 54 | 54 | 800 | EC motor | 5060 | 2 | no | no | D | D | Epoxy coated aluminum | 2025-01-02 | 6 | 6 | yes | piece | 1
GCHC RD 080.2/13-54 | GCHC RD | 080.2/13-54 | 4243478 | finoox | GCHC 080.2D/1x3-2541-2-D/4/40/2.10/3600/EXS/1/015023 | 14511 | 3 | 1 | 2541 | Axial | 128976 | 145688 | 145874 | 149463 | 149002 | 144412 | 143721 | 129047 | 301.1 | 47921 | 950 | VT03059U.2 | 4995 | 1982-02-01 | E | 54.08 | 85.78 | 26 | FlatCompact-BCD_1x3 | 3684 | 1088 | 1000 |  |  | 310.5 | 42 | 42 | 800 | EC motor | 5060 | 2 | no | no | D | D | Epoxy coated aluminum | 2025-01-02 | 4 | 4 | yes | piece | 1
GCHC RD 045.2/11-46 | GCHC RD | 045.2/11-46 | 4234216 | finoox | GCHC 045.2B/1x1-2532-1-D/3/24/2.10/720/AXS/1/015023 | 2272 | 1 | 1 | 2532 | Axial | 12617 | 12755 | 13649 | 13668 | 13483 | 13715 | 13837 | 12719 | 2025-01-27 | 4796 | 1350 | VT03007U.1 | 0.395 | 1965-01-01 | E | 46.12 | 77.36 | 2025-04-02 | FlatCompact-BCD_1x1 | 804 | 668 | 885 |  |  | 46.1 | 16 | 16 | 450 | EC motor | 5060 | 1 | no | no | B | D | Aluminum | 2025-01-02 | 8 | 3 | yes | piece | 1
GCHC RD 080.3/11-51 | GCHC RD | 080.3/11-51 | 6197288 | finoox | GCHC 080.3D/1x1-3561-2-D/3/40/2.10/1200/EXS/1/015023 | 5742 | 1 | 1 | 3561 | Axial | 39681 | 41359 | 43084 | 43414 | 42897 | 42658 | 42764 | 39.43 | 75.27 | 17220 | 930 | VT01445U.3 | 1654 | 1975-02-01 | E | 51.02 | 82.41 | 2025-01-07 | FlatCompact-BCD_1x1 | 1284 | 1088 | 970 |  |  | 119.2 | 28 | 28 | 800 | EC motor | 5060 | 2 | no | no | D | D | Epoxy coated aluminum | 2025-01-02 | 8 | 3 | yes | piece | 1
GCHC RD 050.3/24-52 | GCHC RD | 050.3/24-52 | 6081907 | finoox | GCHC 050.3C/2x4-3616-W-D/6/64/2.10/3600/AXS/1/015023 | 15405 | 4 | 2 | 3616 | Axial | 217957 | 230452 | 237.47 | 242877 | 242772 | 243144 | 244231 | 219302 | 722.63 | 50989 | 1240 | VT01524 | 5516 | 2025-02-03 | D | 51.64 | 83.46 | 62.7 | FlatCompact-BCD_2x4 | 3684 | 1696 | 1146 |  |  | 547.4 | 54 | 54 | 500 | AC motor | 50 | W | no | no | C | D | Aluminum | 2025-01-02 | 4 | 6 | yes | piece | 1
GCHC RD 050.2/22-32 | GCHC RD | 050.2/22-32 | 4236370 | finoox | GCHC 050.2D/2x2-2385-J-D/6/80/2.10/2400/AXS/1/015023 | 10627 | 2 | 2 | 2385 | Axial | 60.46 | 63869 | 65933 | 68238 | 68848 | 69.91 | 70461 | 61133 | 602.19 | 11644 | 430 | VT01435 | 0.53 | 0.32 | B | 31.85 | 63.52 | 50.4 | FlatCompact-BCD_2x2 | 2484 | 2096 | 946 |  |  | 401.4 | 35 | 35 | 500 | AC motor | 60 | J | no | no | D | D | Aluminum | 2025-01-02 | 10 | 6 | yes | piece | 1
GCHC RD 080.2/12-32 | GCHC RD | 080.2/12-32 | 4243063 | finoox | GCHC 080.2D/1x2-2447-1-D/4/40/2.10/2400/EXS/1/015023 | 7999 | 2 | 1 | 2447 | Axial | 57862 | 61005 | 62.57 | 63908 | 63972 | 63601 | 63639 | 58028 | 200.73 | 15539 | 490 | VT03062U.1 | 0.45 | 2025-01-01 | B | 32.37 | 63.91 | 2025-08-16 | FlatCompact-BCD_1x2 | 2484 | 1088 | 958 |  |  | 190.7 | 28 | 28 | 800 | EC motor | 5060 | 1 | no | no | D | D | Epoxy coated aluminum | 2025-01-02 | 6 | 4 | yes | piece | 1
GCHC RD 050.2/23-46 | GCHC RD | 050.2/23-46 | 4235648 | finoox | GCHC 050.2C/2x3-2384-I-D/3/64/2.10/2700/AXS/1/015023 | 9064 | 3 | 2 | 2384 | Axial | 92929 | 101488 | 102826 | 104.9 | 104463 | 101879 | 101681 | 92261 | 270.99 | 31222 | 790 | VT01435 | 2019-02-01 | 0.88 | D | 45.95 | 77.61 | 2025-01-25 | FlatCompact-BCD_2x3 | 2784 | 1696 | 946 |  |  | 329.2 | 42 | 42 | 500 | AC motor | 60 | I | no | no | C | D | Aluminum | 2025-01-02 | 6 | 3 | yes | piece | 1
GCHC RD 050.2/23-42 | GCHC RD | 050.2/23-42 | 4235643 | finoox | GCHC 050.2C/2x3-2355-X-D/4/64/2.10/2700/AXS/1/015023 | 9848 | 3 | 2 | 2355 | Axial | 105799 | 112706 | 114.98 | 117548 | 117503 | 116183 | 116222 | 105021 | 361.32 | 28214 | 810 | VT03093U | 1749 | 2025-03-01 | D | 42.09 | 73.74 | 32.1 | FlatCompact-BCD_2x3 | 2784 | 1696 | 919 |  |  | 343.9 | 42 | 42 | 500 | AC motor | 60 | X | no | no | C | D | Aluminum | 2025-01-02 | 6 | 4 | yes | piece | 1
GCHC RD 050.2/24-59 | GCHC RD | 050.2/24-59 | 4235945 | finoox | GCHC 050.2C/2x4-2420-2-D/4/64/2.10/3600/AXS/1/015023 | 22051 | 4 | 2 | 2420 | Axial | 205644 | 230826 | 231983 | 237423 | 237768 | 229787 | 229.46 | 205696 | 481.75 | 71167 | 1600 | VT03013U.1 | 7504 | 1965-01-01 | E | 59.15 | 90.97 | 44 | FlatCompact-BCD_2x4 | 3684 | 1696 | 1157 |  |  | 466.2 | 54 | 54 | 500 | EC motor | 5060 | 2 | no | no | C | D | Aluminum | 2025-01-02 | 4 | 4 | yes | piece | 1
GCHC RD 050.2/12-49 | GCHC RD | 050.2/12-49 | 4234501 | finoox | GCHC 050.2B/1x2-2347-D-D/4/24/2.10/1440/EXS/1/015023 | 3120 | 2 | 1 | 2347 | Axial | 33897 | 35968 | 37151 | 37688 | 37319 | 36938 | 37003 | 33724 | 72.26 | 12029 | 1390 | VT03150U | 1503 | 1941-01-01 | E | 48.99 | 80.33 | 2025-01-06 | FlatCompact-BCD_1x2 | 1524 | 668 | 919 |  |  | 98 | 22 | 22 | 500 | AC motor | 50 | D | no | no | B | D | Epoxy coated aluminum | 2025-01-02 | 8 | 4 | yes | piece | 1
GCHC RD 080.2/13-42 | GCHC RD | 080.2/13-42 | 4243383 | finoox | GCHC 080.2D/1x3-2487-1-D/6/40/2.10/3600/EXS/1/015023 | 14156 | 3 | 1 | 2487 | Axial | 113096 | 118887 | 122731 | 125785 | 126135 | 126909 | 127493 | 114136 | 451.65 | 25492 | 600 | VT03061U.1 | 1283 | 1985-01-01 | C | 42.1 | 73.79 | 39.2 | FlatCompact-BCD_1x3 | 3684 | 1088 | 958 |  |  | 323.7 | 42 | 42 | 800 | EC motor | 5060 | 1 | no | no | D | D | Epoxy coated aluminum | 2025-01-02 | 4 | 6 | yes | piece | 1
GCHC RD 080.2/12-32 | GCHC RD | 080.2/12-32 | 4243078 | finoox | GCHC 080.2D/1x2-2482-1-D/4/40/2.10/2400/EXS/1/015023 | 8473 | 2 | 1 | 2482 | Axial | 53793 | 56666 | 58124 | 59384 | 59458 | 59445 | 59388 | 54107 | 200.73 | 13981 | 440 | VT03061U.1 | 0.344 | 0.75 | B | 31.88 | 63.42 | 2025-08-16 | FlatCompact-BCD_1x2 | 2484 | 1088 | 958 |  |  | 191.9 | 28 | 28 | 800 | EC motor | 5060 | 1 | no | no | D | D | Epoxy coated aluminum | 2025-01-02 | 6 | 4 | yes | piece | 1
GCHC RD 063.2/21-64 | GCHC RD | 063.2/21-64 | 4237800 | finoox | GCHC 063.2D/2x1-2552-2-D/6/80/2.10/1200/AXS/1/015023 | 11831 | 1 | 2 | 2552 | Axial | 115.86 | 122297 | 127195 | 129556 | 129009 | 129134 | 129884 | 116063 | 301.1 | 30252 | 1435 | VT03143U.1 | 2025-07-05 | 2025-03-04 | E | 63.78 | 95.3 | 2025-09-28 | FlatCompact-BCD_2x1 | 1284 | 2096 | 961 |  |  | 259.8 | 42 | 42 | 630 | EC motor | 5060 | 2 | no | no | D | D | Aluminum | 2025-01-02 | 10 | 6 | yes | piece | 1
GCHC RD 050.2/14-39 | GCHC RD | 050.2/14-39 | 4240391 | finoox | GCHC 050.2C/1x4-2516-1-D/3/32/2.10/3600/EXS/1/015023 | 8648 | 4 | 1 | 2516 | Axial | 56688 | 60091 | 61405 | 62505 | 62402 | 61761 | 61.7 | 56783 | 180.66 | 17632 | 820 | VT03011U.1 | 0.538 | 0.68 | B | 39.41 | 71.07 | 2025-09-14 | FlatCompact-BCD_1x4 | 3684 | 888 | 936 |  |  | 214.3 | 28 | 28 | 500 | EC motor | 5060 | 1 | no | no | C | D | Epoxy coated aluminum | 2025-01-02 | 4 | 3 | yes | piece | 1
GCHC RD 050.2/23-47 | GCHC RD | 050.2/23-47 | 4236726 | finoox | GCHC 050.2D/2x3-2520-1-D/4/80/2.10/3600/EXS/1/015023 | 17848 | 3 | 2 | 2520 | Axial | 149659 | 156926 | 160991 | 164679 | 165069 | 165278 | 165511 | 150771 | 602.19 | 37331 | 1070 | VT03011U.1 | 1963-01-01 | 2025-04-01 | C | 47.45 | 79.32 | 54.8 | FlatCompact-BCD_2x3 | 3684 | 2096 | 1136 |  |  | 474.2 | 54 | 54 | 500 | EC motor | 5060 | 1 | no | no | D | D | Epoxy coated aluminum | 2025-01-02 | 4 | 4 | yes | piece | 1
GCHC RD 050.2/22-54 | GCHC RD | 050.2/22-54 | 4235558 | finoox | GCHC 050.2C/2x2-2560-2-D/6/64/2.10/1800/AXS/1/015023 | 12470 | 2 | 2 | 2560 | Axial | 115464 | 122617 | 126502 | 129306 | 129159 | 128.98 | 129504 | 115713 | 361.32 | 27918 | 1415 | VT03013U.1 | 2649 | 2021-01-01 | D | 53.99 | 85.53 | 32.4 | FlatCompact-BCD_2x2 | 1884 | 1696 | 957 |  |  | 283.2 | 42 | 42 | 500 | EC motor | 5060 | 2 | no | no | C | D | Aluminum | 2025-01-02 | 8 | 6 | yes | piece | 1
GCHC RD 063.2/23-36 | GCHC RD | 063.2/23-36 | 4237301 | finoox | GCHC 063.2C/2x3-2507-1-D/4/64/2.10/2700/AXS/1/015023 | 16677 | 3 | 2 | 2507 | Axial | 98489 | 104948 | 107327 | 109.87 | 109957 | 109057 | 109073 | 98728 | 361.32 | 25535 | 580 | VT03145U.1 | 0.641 | 0.55 | B | 35.73 | 67.39 | 32.1 | FlatCompact-BCD_2x3 | 2784 | 1696 | 965 |  |  | 330.6 | 42 | 42 | 630 | EC motor | 5060 | 1 | no | no | C | D | Aluminum | 2025-01-02 | 6 | 4 | yes | piece | 1
GCHC RD 063.2/21-59 | GCHC RD | 063.2/21-59 | 4236919 | finoox | GCHC 063.2C/2x1-2547-2-D/4/64/2.10/900/AXS/1/015023 | 9291 | 1 | 2 | 2547 | Axial | 57.9 | 59038 | 62634 | 63017 | 62.27 | 63086 | 63.6 | 58167 | 120.44 | 19144 | 1055 | VT03143U.1 | 2374 | 2025-01-02 | E | 58.82 | 90.24 | 2025-04-11 | FlatCompact-BCD_2x1 | 984 | 1696 | 961 |  |  | 175.4 | 28 | 28 | 630 | EC motor | 5060 | 2 | no | no | C | D | Aluminum | 2025-01-02 | 8 | 4 | yes | piece | 1
GCHC RD 063.2/12-62 | GCHC RD | 063.2/12-62 | 4241546 | finoox | GCHC 063.2C/1x2-2550-2-D/3/32/2.10/1800/EXS/1/015023 | 8241 | 2 | 1 | 2550 | Axial | 51247 | 54843 | 56585 | 57.11 | 56271 | 55272 | 55336 | 50.61 | 90.33 | 25236 | 1285 | VT03143U.1 | 4182 | 2026-03-01 | E | 62.17 | 93.61 | 8 | FlatCompact-BCD_1x2 | 1884 | 888 | 961 |  |  | 165.6 | 28 | 28 | 630 | EC motor | 5060 | 2 | no | no | C | D | Epoxy coated aluminum | 2025-01-02 | 6 | 3 | yes | piece | 1
GCHC RD 050.2/13-55 | GCHC RD | 050.2/13-55 | 4234743 | finoox | GCHC 050.2B/1x3-2561-2-D/4/24/2.10/2160/EXS/1/015023 | 7766 | 3 | 1 | 2561 | Axial | 50911 | 56135 | 57453 | 58042 | 57.49 | 56209 | 56102 | 50944 | 108.39 | 19555 | 1505 | VT03013U.1 | 2451 | 1938-01-01 | E | 55.03 | 86.48 | 2025-02-09 | FlatCompact-BCD_1x3 | 2244 | 668 | 957 |  |  | 140.9 | 28 | 28 | 500 | EC motor | 5060 | 2 | no | no | B | D | Epoxy coated aluminum | 2025-01-02 | 6 | 4 | yes | piece | 1
GCHC RD 050.2/22-34 | GCHC RD | 050.2/22-34 | 4235493 | finoox | GCHC 050.2C/2x2-2513-1-D/3/64/2.10/1800/EXS/1/015023 | 8747 | 2 | 2 | 2513 | Axial | 47393 | 49737 | 50877 | 51941 | 52.03 | 51834 | 51828 | 47617 | 180.66 | 13431 | 630 | VT03011U.1 | 0.269 | 0.37 | A | 33.78 | 65.32 | 2025-09-15 | FlatCompact-BCD_2x2 | 1884 | 1696 | 936 |  |  | 208.5 | 28 | 28 | 500 | EC motor | 5060 | 1 | no | no | C | D | Epoxy coated aluminum | 2025-01-02 | 8 | 3 | yes | piece | 1
GCHC RD 063.2/23-62 | GCHC RD | 063.2/23-62 | 4238267 | finoox | GCHC 063.2D/2x3-2548-2-D/4/80/2.10/3600/AXS/1/015023 | 27623 | 3 | 2 | 2548 | Axial | 238637 | 261843 | 266042 | 270817 | 271688 | 265.26 | 264353 | 236666 | 602.19 | 76258 | 1135 | VT03143U.1 | 8205 | 1937-02-01 | E | 62.48 | 94.36 | 58.2 | FlatCompact-BCD_2x3 | 3684 | 2096 | 1161 |  |  | 618.4 | 64 | 64 | 630 | EC motor | 5060 | 2 | no | no | D | D | Aluminum | 2025-01-02 | 4 | 4 | yes | piece | 1
GCHC RD 050.2/12-33 | GCHC RD | 050.2/12-33 | 4239908 | finoox | GCHC 050.2C/1x2-2514-1-D/4/32/2.10/1800/EXS/1/015023 | 4845 | 2 | 1 | 2514 | Axial | 28843 | 30238 | 31078 | 2025-08-31 | 31875 | 31943 | 31991 | 29072 | 120.44 | 7144 | 695 | VT03011U.1 | 0.175 | 0.47 | A | 32.79 | 64.21 | 10 | FlatCompact-BCD_1x2 | 1884 | 888 | 936 |  |  | 124.6 | 22 | 22 | 500 | EC motor | 5060 | 1 | no | no | C | D | Epoxy coated aluminum | 2025-01-02 | 8 | 4 | yes | piece | 1
GCHC RD 080.2/23-59 | GCHC RD | 080.2/23-59 | 4238887 | finoox | GCHC 080.2D/2x3-1656-2-D/4/80/2.10/3600/AXS/1/015023 | 31590 | 3 | 2 | 1656 | Axial | 281.74 | 321171 | 318705 | 328 | 328876 | 314431 | 311884 | 277179 | 602.19 | 107215 | 1000 | VT03059U.2 | 12936 | 2025-02-03 | E | 59.06 | 90.95 | 58.2 | FlatCompact-BCD_2x3 | 3684 | 2096 | 1200 |  |  | 589.1 | 64 | 64 | 800 | EC motor | 5060 | 2 | no | no | D | D | Aluminum | 2025-01-02 | 4 | 4 | yes | piece | 1
GCHC RD 050.2/13-45 | GCHC RD | 050.2/13-45 | 4240073 | finoox | GCHC 050.2C/1x3-2386-K-D/6/32/2.10/2700/EXS/1/015023 | 6796 | 3 | 1 | 2386 | Axial | 67255 | 71238 | 73352 | 75.09 | 75433 | 75508 | 75852 | 67743 | 270.99 | 15295 | 910 | VT01435 | 1282 | 0.92 | D | 44.72 | 76.27 | 2025-06-22 | FlatCompact-BCD_1x3 | 2784 | 888 | 946 |  |  | 221.9 | 35 | 35 | 500 | AC motor | 60 | K | no | no | C | D | Epoxy coated aluminum | 2025-01-02 | 6 | 6 | yes | piece | 1
GCHC RD 063.2/22-26 | GCHC RD | 063.2/22-26 | 4237033 | finoox | GCHC 063.2C/2x2-2401-L-D/4/64/2.10/1800/AXS/1/015023 | 9270 | 2 | 2 | 2401 | Axial | 48107 | 50298 | 51784 | 53066 | 53327 | 53733 | 53892 | 48639 | 240.88 | 11099 | 340 | VT01442 | 0.358 | 0.16 | B | 26.37 | 57.91 | 2025-06-20 | FlatCompact-BCD_2x2 | 1884 | 1696 | 948 |  |  | 242.9 | 28 | 28 | 630 | AC motor | 60 | L | no | no | C | D | Aluminum | 2025-01-02 | 8 | 4 | yes | piece | 1
GCHC RD 050.2/13-37 | GCHC RD | 050.2/13-37 | 4241049 | finoox | GCHC 050.2D/1x3-2390-K-D/3/40/2.10/3600/EXS/1/015023 | 6436 | 3 | 1 | 2390 | Axial | 53314 | 55807 | 57026 | 58286 | 58466 | 58376 | 58328 | 53654 | 225.82 | 14373 | 760 | VT01437 | 0.497 | 0.35 | B | 37.4 | 69.09 | 2025-06-18 | FlatCompact-BCD_1x3 | 3684 | 1088 | 946 |  |  | 239.4 | 28 | 28 | 500 | AC motor | 60 | K | no | no | D | D | Epoxy coated aluminum | 2025-01-02 | 4 | 3 | yes | piece | 1
GCHC RD 050.2/13-51 | GCHC RD | 050.2/13-51 | 4234635 | finoox | GCHC 050.2B/1x3-2347-D-D/4/24/2.10/2160/AXS/1/015023 | 4346 | 3 | 1 | 2347 | Axial | 50.64 | 55691 | 57153 | 57733 | 57186 | 56358 | 55.98 | 50707 | 108.39 | 18043 | 1390 | VT03150U | 2254 | 1941-01-01 | E | 50.65 | 82.09 | 2025-02-09 | FlatCompact-BCD_1x3 | 2244 | 668 | 919 |  |  | 140.9 | 28 | 28 | 500 | AC motor | 50 | D | no | no | B | D | Aluminum | 2025-01-02 | 6 | 4 | yes | piece | 1
GCHC RD 063.2/21-64 | GCHC RD | 063.2/21-64 | 4237679 | finoox | GCHC 063.2D/2x1-2412-2-D/4/80/2.10/1200/AXS/1/015023 | 10546 | 1 | 2 | 2412 | Axial | 101135 | 105068 | 109951 | 110964 | 109771 | 109801 | 110.31 | 100741 | 200.73 | 34305 | 1510 | VT03143U.1 | 6413 | 5 | E | 64.21 | 95.73 | 2025-09-20 | FlatCompact-BCD_2x1 | 1284 | 2096 | 961 |  |  | 228.7 | 42 | 42 | 630 | EC motor | 5060 | 2 | no | no | D | D | Aluminum | 2025-01-02 | 8 | 4 | yes | piece | 1
GCHC RD 050.2/11-47 | GCHC RD | 050.2/11-47 | 4239724 | finoox | GCHC 050.2C/1x1-2559-2-D/6/32/2.10/900/AXS/1/015023 | 3581 | 1 | 1 | 2559 | Axial | 27278 | 28305 | 29.74 | 30.32 | 30288 | 30697 | 30921 | 27438 | 90.33 | 6519 | 1330 | VT03013U.1 | 0.548 | 2025-08-01 | D | 46.81 | 78.12 | 2025-08-07 | FlatCompact-BCD_1x1 | 984 | 888 | 957 |  |  | 85.7 | 22 | 22 | 500 | EC motor | 5060 | 2 | no | no | C | D | Aluminum | 2025-01-02 | 12 | 6 | yes | piece | 1
GCHC RD 050.2/13-52 | GCHC RD | 050.2/13-52 | 4241152 | finoox | GCHC 050.2D/1x3-2559-2-D/4/40/2.10/3600/EXS/1/015023 | 10633 | 3 | 1 | 2559 | Axial | 88096 | 91536 | 93925 | 95923 | 96.01 | 95578 | 95664 | 87229 | 301.1 | 23105 | 1330 | VT03013U.1 | 1492 | 2025-08-01 | D | 52.18 | 83.87 | 2025-02-25 | FlatCompact-BCD_1x3 | 3684 | 1088 | 957 |  |  | 268.3 | 35 | 35 | 500 | EC motor | 5060 | 2 | no | no | D | D | Epoxy coated aluminum | 2025-01-02 | 4 | 4 | yes | piece | 1
GCHC RD 045.2/12-35 | GCHC RD | 045.2/12-35 | 4234241 | finoox | GCHC 045.2B/1x2-2523-1-D/4/24/2.10/1440/AXS/1/015023 | 3977 | 2 | 1 | 2523 | Axial | 17644 | 18.31 | 18929 | 19345 | 19397 | 19.55 | 19613 | 17803 | 72.26 | 4284 | 675 | VT03007U.1 | 0.117 | 0.3 | B | 35.03 | 66.36 | 2025-09-05 | FlatCompact-BCD_1x2 | 1524 | 668 | 885 |  |  | 84.9 | 16 | 16 | 450 | EC motor | 5060 | 1 | no | no | B | D | Aluminum | 2025-01-02 | 8 | 4 | yes | piece | 1
GCHC RD 063.2/21-36 | GCHC RD | 063.2/21-36 | 4237809 | finoox | GCHC 063.2D/2x1-2553-2-D/6/80/2.10/1200/EXS/1/015023 | 10618 | 1 | 2 | 2553 | Axial | 62465 | 65.12 | 67823 | 69536 | 69.68 | 70824 | 71373 | 63108 | 301.1 | 13584 | 700 | VT03144U.1 | 0.453 | 0.52 | B | 35.86 | 67.38 | 2025-04-27 | FlatCompact-BCD_2x1 | 1284 | 2096 | 973 |  |  | 221.2 | 35 | 35 | 630 | EC motor | 5060 | 2 | no | no | D | D | Epoxy coated aluminum | 2025-01-02 | 10 | 6 | yes | piece | 1
GCHC RD 080.2/23-56 | GCHC RD | 080.2/23-56 | 4239069 | finoox | GCHC 080.2D/2x3-2541-2-D/3/80/2.10/3600/EXS/1/015023 | 30538 | 3 | 2 | 2541 | Axial | 209765 | 243182 | 240946 | 246324 | 246994 | 235533 | 233963 | 208805 | 451.65 | 102467 | 950 | VT03059U.2 | 9831 | 1982-02-01 | E | 56.28 | 88.17 | 43.2 | FlatCompact-BCD_2x3 | 3684 | 2096 | 1200 |  |  | 539.7 | 54 | 54 | 800 | EC motor | 5060 | 2 | no | no | D | D | Epoxy coated aluminum | 2025-01-02 | 4 | 3 | yes | piece | 1
GCHC RD 080.2/21-40 | GCHC RD | 080.2/21-40 | 4238525 | finoox | GCHC 080.2D/2x1-2542-2-D/4/80/2.10/1200/AXS/1/015023 | 8908 | 1 | 2 | 2542 | Axial | 71321 | 74886 | 77684 | 79008 | 78679 | 78613 | 78.98 | 71491 | 200.73 | 20311 | 615 | VT03060U.1 | 0.908 | 0.92 | C | 40.39 | 71.91 | 2025-04-19 | FlatCompact-BCD_2x1 | 1284 | 2096 | 963 |  |  | 199.8 | 35 | 35 | 800 | EC motor | 5060 | 2 | no | no | D | D | Aluminum | 2025-01-02 | 10 | 4 | yes | piece | 1
GCHC RD 050.2/13-42 | GCHC RD | 050.2/13-42 | 4240172 | finoox | GCHC 050.2C/1x3-2519-1-D/6/32/2.10/2700/AXS/1/015023 | 8002 | 3 | 1 | 2519 | Axial | 66182 | 70086 | 72331 | 74268 | 74418 | 74719 | 75106 | 66712 | 270.99 | 14699 | 1010 | VT03011U.1 | 0.768 | 2015-01-01 | C | 42.48 | 74.02 | 2025-06-22 | FlatCompact-BCD_1x3 | 2784 | 888 | 936 |  |  | 207 | 35 | 35 | 500 | EC motor | 5060 | 1 | no | no | C | D | Aluminum | 2025-01-02 | 6 | 6 | yes | piece | 1
GCHC RD 080.2/22-30 | GCHC RD | 080.2/22-30 | 4238734 | finoox | GCHC 080.2D/2x2-2496-1-D/3/80/2.10/2400/AXS/1/015023 | 15041 | 2 | 2 | 2496 | Axial | 89572 | 94472 | 96554 | 98.47 | 98429 | 97788 | 97646 | 89699 | 301.1 | 26095 | 390 | VT03062U.1 | 0.47 | 0.6 | A | 29.99 | 61.67 | 2025-09-26 | FlatCompact-BCD_2x2 | 2484 | 2096 | 958 |  |  | 318.2 | 35 | 35 | 800 | EC motor | 5060 | 1 | no | no | D | D | Aluminum | 2025-01-02 | 6 | 3 | yes | piece | 1
GCHC RD 050.2/11-26 | GCHC RD | 050.2/11-26 | 4239656 | finoox | GCHC 050.2C/1x1-2512-1-D/3/32/2.10/900/AXS/1/015023 | 2560 | 1 | 1 | 2512 | Axial | 10996 | 11342 | 11792 | 2025-01-12 | 12023 | 12121 | 12156 | 11074 | 45.16 | 3009 | 565 | VT03011U.1 | 0.052 | 0.28 | A | 25.68 | 56.98 | 2025-09-03 | FlatCompact-BCD_1x1 | 984 | 888 | 936 |  |  | 67.3 | 16 | 16 | 500 | EC motor | 5060 | 1 | no | no | C | D | Aluminum | 2025-01-02 | 12 | 3 | yes | piece | 1
GCHC RD 050.2/13-34 | GCHC RD | 050.2/13-34 | 4240141 | finoox | GCHC 050.2C/1x3-2514-1-D/4/32/2.10/2700/AXS/1/015023 | 7015 | 3 | 1 | 2514 | Axial | 43576 | 46091 | 47208 | 48337 | 48428 | 48346 | 48416 | 43835 | 180.66 | 10716 | 695 | VT03011U.1 | 0.263 | 0.47 | A | 34.43 | 65.97 | 15 | FlatCompact-BCD_1x3 | 2784 | 888 | 936 |  |  | 180.3 | 28 | 28 | 500 | EC motor | 5060 | 1 | no | no | C | D | Aluminum | 2025-01-02 | 6 | 4 | yes | piece | 1
GCHC RD 035.2/11-39 | GCHC RD | 035.2/11-39 | 4234073 | finoox | GCHC 035.2B/1x1-2724-X-D/4/24/2.10/720/AXS/1/015023 | 1678 | 1 | 1 | 2724 | Axial | 10487 | 1976-10-01 | 11363 | 11533 | 11515 | 11675 | 11755 | 10558 | 36.13 | 2817 | 1550 | VT03167U | 0.224 | 0.95 | D | 39.43 | 70.67 | 2025-02-03 | FlatCompact-BCD_1x1 | 804 | 668 | 868 |  |  | 47.1 | 16 | 16 | 350 | AC motor | 60 | X | no | no | B | D | Aluminum | 2025-01-02 | 12 | 4 | yes | piece | 1
GCHC RD 045.2/14-54 | GCHC RD | 045.2/14-54 | 4239430 | finoox | GCHC 045.2C/1x4-0423-X-D/3/32/2.10/3600/AXS/1/015023 | 5222 | 4 | 1 | 423 | Axial | 70513 | 77243 | 78659 | 79701 | 79646 | 77548 | 77.39 | 69957 | 180.66 | 25210 | 1460 | VT0326U | 2373 | 3 | E | 54.21 | 85.86 | 2025-05-15 | FlatCompact-BCD_1x4 | 3684 | 888 | 871 |  |  | 223.9 | 35 | 35 | 450 | AC motor | 60 | X | no | no | C | D | Aluminum | 2025-01-02 | 4 | 3 | yes | piece | 1
GCHC RD 045.2/13-52 | GCHC RD | 045.2/13-52 | 4239345 | finoox | GCHC 045.2C/1x3-0423-X-D/6/32/2.10/2700/EXS/1/015023 | 6010 | 3 | 1 | 423 | Axial | 72611 | 78155 | 80.42 | 82412 | 82487 | 82289 | 82492 | 73848 | 270.99 | 17280 | 1460 | VT0326U | 1877 | 3 | D | 52.27 | 83.8 | 2025-06-22 | FlatCompact-BCD_1x3 | 2784 | 888 | 871 |  |  | 213 | 35 | 35 | 450 | AC motor | 60 | X | no | no | C | D | Epoxy coated aluminum | 2025-01-02 | 6 | 6 | yes | piece | 1
GCHC RD 050.2/22-32 | GCHC RD | 050.2/22-32 | 4236371 | finoox | GCHC 050.2D/2x2-2385-J-D/3/80/2.10/2400/EXS/1/015023 | 8181 | 2 | 2 | 2385 | Axial | 51206 | 54053 | 55.31 | 56495 | 56824 | 56731 | 56.62 | 51696 | 301.1 | 12655 | 430 | VT01435 | 0.529 | 0.32 | C | 32.33 | 64 | 2025-06-25 | FlatCompact-BCD_2x2 | 2484 | 2096 | 946 |  |  | 310.5 | 28 | 28 | 500 | AC motor | 60 | J | no | no | D | D | Epoxy coated aluminum | 2025-01-02 | 8 | 3 | yes | piece | 1
GCHC RD 050.2/21-29 | GCHC RD | 050.2/21-29 | 4236133 | finoox | GCHC 050.2D/2x1-2385-J-D/6/80/2.10/1200/EXS/1/015023 | 6627 | 1 | 2 | 2385 | Axial | 29723 | 31349 | 32566 | 33622 | 33897 | 34622 | 34927 | 30274 | 301.1 | 5822 | 430 | VT01435 | 0.265 | 0.32 | B | 29 | 60.51 | 2025-03-25 | FlatCompact-BCD_2x1 | 1284 | 2096 | 946 |  |  | 218.3 | 22 | 22 | 500 | AC motor | 60 | J | no | no | D | D | Epoxy coated aluminum | 2025-01-02 | 12 | 6 | yes | piece | 1
GCHC RD 050.2/24-42 | GCHC RD | 050.2/24-42 | 4235877 | finoox | GCHC 050.2C/2x4-2354-W-D/6/64/2.10/3600/EXS/1/015023 | 16481 | 4 | 2 | 2354 | Axial | 148966 | 160612 | 164223 | 168645 | 169523 | 168.67 | 169067 | 149743 | 722.63 | 33299 | 865 | VT03093U | 1742 | 0.97 | C | 41.93 | 73.75 | 62.7 | FlatCompact-BCD_2x4 | 3684 | 1696 | 1119 |  |  | 525 | 54 | 54 | 500 | AC motor | 50 | W | no | no | C | D | Epoxy coated aluminum | 2025-01-02 | 6 | 6 | yes | piece | 1
GCHC RD 050.2/22-35 | GCHC RD | 050.2/22-35 | 4235430 | finoox | GCHC 050.2C/2x2-2387-L-D/3/64/2.10/1800/AXS/1/015023 | 6165 | 2 | 2 | 2387 | Axial | 46885 | 49.2 | 50376 | 51451 | 51546 | 51408 | 51.5 | 47124 | 180.66 | 12890 | 500 | VT01435 | 0.706 | 0.37 | C | 35.24 | 66.78 | 2025-09-15 | FlatCompact-BCD_2x2 | 1884 | 1696 | 946 |  |  | 228.5 | 28 | 28 | 500 | AC motor | 60 | L | no | no | C | D | Aluminum | 2025-01-02 | 8 | 3 | yes | piece | 1
GCHC RD 050.2/11-30 | GCHC RD | 050.2/11-30 | 4240549 | finoox | GCHC 050.2D/1x1-2387-L-D/4/40/2.10/1200/AXS/1/015023 | 2693 | 1 | 1 | 2387 | Axial | 2025-06-16 | 16719 | 17301 | 17742 | 17843 | 18073 | 18149 | 16275 | 100.37 | 3566 | 500 | VT01435 | 0.176 | 0.37 | C | 29.97 | 61.35 | 2025-03-08 | FlatCompact-BCD_1x1 | 1284 | 1088 | 946 |  |  | 102.3 | 16 | 16 | 500 | AC motor | 60 | L | no | no | D | D | Aluminum | 2025-01-02 | 10 | 4 | yes | piece | 1
GCHC RD 050.2/11-29 | GCHC RD | 050.2/11-29 | 4234389 | finoox | GCHC 050.2B/1x1-2387-L-D/3/24/2.10/720/EXS/1/015023 | 1816 | 1 | 1 | 2387 | Axial | 8127 | 8291 | 1972-08-01 | 8832 | 8807 | 8904 | 8946 | 8153 | 2025-01-27 | 2522 | 500 | VT01435 | 0.178 | 0.37 | D | 28.58 | 59.84 | 2025-04-02 | FlatCompact-BCD_1x1 | 804 | 668 | 946 |  |  | 52.8 | 16 | 16 | 500 | AC motor | 60 | L | no | no | B | D | Epoxy coated aluminum | 2025-01-02 | 12 | 3 | yes | piece | 1
GCHC RD 045.2/21-48 | GCHC RD | 045.2/21-48 | 4234775 | finoox | GCHC 045.2C/2x1-2419-1-D/6/64/2.10/900/EXS/1/015023 | 5895 | 1 | 2 | 2419 | Axial | 45184 | 46913 | 49145 | 50188 | 50243 | 51014 | 51402 | 45598 | 180.66 | 10453 | 1350 | VT03007U.1 | 0.759 | 1965-01-01 | D | 47.65 | 79.05 | 2025-03-16 | FlatCompact-BCD_2x1 | 984 | 1696 | 885 |  |  | 143.6 | 28 | 28 | 450 | EC motor | 5060 | 1 | no | no | C | D | Epoxy coated aluminum | 2025-01-02 | 12 | 6 | yes | piece | 1
GCHC RD 063.2/23-34 | GCHC RD | 063.2/23-34 | 4237295 | finoox | GCHC 063.2C/2x3-2506-1-D/4/64/2.10/2700/AXS/1/015023 | 16677 | 3 | 2 | 2506 | Axial | 93601 | 99333 | 101.74 | 104093 | 104205 | 103824 | 103908 | 93982 | 361.32 | 23696 | 540 | VT03145U.1 | 0.534 | 0.45 | A | 34.32 | 65.99 | 32.1 | FlatCompact-BCD_2x3 | 2784 | 1696 | 965 |  |  | 330.6 | 42 | 42 | 630 | EC motor | 5060 | 1 | no | no | C | D | Aluminum | 2025-01-02 | 6 | 4 | yes | piece | 1
GCHC RD 080.2/12-53 | GCHC RD | 080.2/12-53 | 4243196 | finoox | GCHC 080.2D/1x2-2540-2-D/6/40/2.10/2400/AXS/1/015023 | 10977 | 2 | 1 | 2540 | Axial | 104251 | 111612 | 114989 | 117418 | 117036 | 116789 | 116873 | 104272 | 301.1 | 26263 | 900 | VT03059U.2 | 2904 | 1952-02-01 | D | 53.22 | 84.77 | 2025-01-26 | FlatCompact-BCD_1x2 | 2484 | 1088 | 1000 |  |  | 245.3 | 42 | 42 | 800 | EC motor | 5060 | 2 | no | no | D | D | Aluminum | 2025-01-02 | 6 | 6 | yes | piece | 1
GCHC RD 063.2/22-41 | GCHC RD | 063.2/22-41 | 4237120 | finoox | GCHC 063.2C/2x2-2511-1-D/6/64/2.10/1800/AXS/1/015023 | 13288 | 2 | 2 | 2511 | Axial | 87249 | 91814 | 95126 | 97612 | 97823 | 98602 | 99177 | 88215 | 361.32 | 19228 | 730 | VT03145U.1 | 0.858 | 1 | C | 41.27 | 72.81 | 31.2 | FlatCompact-BCD_2x2 | 1884 | 1696 | 965 |  |  | 265.9 | 35 | 35 | 630 | EC motor | 5060 | 1 | no | no | C | D | Aluminum | 2025-01-02 | 8 | 6 | yes | piece | 1
GCHC RD 050.2/24-47 | GCHC RD | 050.2/24-47 | 4235999 | finoox | GCHC 050.2C/2x4-2519-1-D/4/64/2.10/3600/AXS/1/015023 | 17616 | 4 | 2 | 2519 | Axial | 154899 | 164422 | 168579 | 171995 | 171609 | 170478 | 170766 | 155055 | 481.75 | 42266 | 1010 | VT03011U.1 | 1997-01-01 | 2015-01-01 | C | 46.62 | 78.44 | 44 | FlatCompact-BCD_2x4 | 3684 | 1696 | 1136 |  |  | 429.4 | 54 | 54 | 500 | EC motor | 5060 | 1 | no | no | C | D | Aluminum | 2025-01-02 | 4 | 4 | yes | piece | 1
GCHC RD 063.2/11-59 | GCHC RD | 063.2/11-59 | 4241338 | finoox | GCHC 063.2C/1x1-2550-2-D/3/32/2.10/900/AXS/1/015023 | 4701 | 1 | 1 | 2550 | Axial | 27864 | 28313 | 30129 | 30149 | 29591 | 29818 | 30058 | 27702 | 45.16 | 12618 | 1285 | VT03143U.1 | 2091 | 2026-03-01 | E | 59.28 | 90.6 | 2025-02-04 | FlatCompact-BCD_1x1 | 984 | 888 | 961 |  |  | 91 | 22 | 22 | 630 | EC motor | 5060 | 2 | no | no | C | D | Aluminum | 2025-01-02 | 8 | 3 | yes | piece | 1
GCHC RD 050.2/21-53 | GCHC RD | 050.2/21-53 | 4235326 | finoox | GCHC 050.2C/2x1-2561-2-D/3/64/2.10/900/AXS/1/015023 | 6035 | 1 | 2 | 2561 | Axial | 43934 | 44575 | 47152 | 47395 | 46831 | 47312 | 47613 | 43943 | 90.33 | 16488 | 1505 | VT03013U.1 | 1505 | 1938-01-01 | E | 52.7 | 84.12 | 2025-09-08 | FlatCompact-BCD_2x1 | 984 | 1696 | 957 |  |  | 129.6 | 28 | 28 | 500 | EC motor | 5060 | 2 | no | no | C | D | Aluminum | 2025-01-02 | 8 | 3 | yes | piece | 1
GCHC RD 063.2/13-17 | GCHC RD | 063.2/13-17 | 4242600 | finoox | GCHC 063.2D/1x3-2500-1-D/4/40/2.10/3600/EXS/1/015023 | 10660 | 3 | 1 | 2500 | Axial | 37345 | 39941 | 40887 | 42216 | 42459 | 42258 | 42613 | 37634 | 301.1 | 8189 | 310 | VT03145U.1 | 0.071 | 0.13 | A+ | 16.89 | 48.58 | 2025-05-24 | FlatCompact-BCD_1x3 | 3684 | 1088 | 965 |  |  | 256.5 | 28 | 28 | 630 | EC motor | 5060 | 1 | no | no | D | D | Epoxy coated aluminum | 2025-01-02 | 8 | 4 | yes | piece | 1
GCHC RD 063.2/14-26 | GCHC RD | 063.2/14-26 | 4241883 | finoox | GCHC 063.2C/1x4-2501-1-D/6/32/2.10/3600/EXS/1/015023 | 12892 | 4 | 1 | 2501 | Axial | 42682 | 45355 | 46739 | 48324 | 48784 | 49428 | 49795 | 43321 | 361.32 | 8447 | 345 | VT03145U.1 | 0.13 | 0.15 | A+ | 26.34 | 58.01 | 29 | FlatCompact-BCD_1x4 | 3684 | 888 | 965 |  |  | 270.8 | 28 | 28 | 630 | EC motor | 5060 | 1 | no | no | C | D | Epoxy coated aluminum | 2025-01-02 | 6 | 6 | yes | piece | 1
GCHC RD 063.2/21-22 | GCHC RD | 063.2/21-22 | 4236858 | finoox | GCHC 063.2C/2x1-2502-1-D/3/64/2.10/900/AXS/1/015023 | 6409 | 1 | 2 | 2502 | Axial | 21.66 | 22315 | 23221 | 23661 | 23683 | 23879 | 23.95 | 21835 | 90.33 | 5895 | 385 | VT03145U.1 | 0.077 | 0.2 | A+ | 21.78 | 53.2 | 8 | FlatCompact-BCD_2x1 | 984 | 1696 | 965 |  |  | 120 | 18 | 18 | 630 | EC motor | 5060 | 1 | no | no | C | D | Aluminum | 2025-01-02 | 12 | 3 | yes | piece | 1
GCHC RD 080.3/21-38 | GCHC RD | 080.3/21-38 | 6120144 | finoox | GCHC 080.3D/2x1-3489-J-D/3/80/2.10/1200/EXS/1/015023 | 7111 | 1 | 2 | 3489 | Axial | 53148 | 55653 | 57367 | 58.3 | 58141 | 57893 | 57894 | 53205 | 150.55 | 17515 | 480 | VT01371 | 1141 | 2025-01-01 | D | 37.61 | 69.13 | 14 | FlatCompact-BCD_2x1 | 1284 | 2096 | 955 |  |  | 220.6 | 28 | 28 | 800 | AC motor | 60 | J | no | no | D | D | Epoxy coated aluminum | 2025-01-02 | 10 | 3 | yes | piece | 1
GCHC RD 080.3/13-55 | GCHC RD | 080.3/13-55 | 6137917 | finoox | GCHC 080.3D/1x3-3483-K-D/4/40/2.10/3600/AXS/1/015023 | 10331 | 3 | 1 | 3483 | Axial | 138395 | 156977 | 156026 | 160413 | 160722 | 154187 | 153.08 | 136314 | 301.1 | 51319 | 960 | VT01526 | 7892 | 4 | E | 54.5 | 86.2 | 2025-07-27 | FlatCompact-BCD_1x3 | 3684 | 1088 | 961 |  |  | 340.2 | 54 | 54 | 800 | AC motor | 60 | K | no | no | D | D | Aluminum | 2025-01-02 | 4 | 4 | yes | piece | 1
GCHC RD 080.3/11-42 | GCHC RD | 080.3/11-42 | 6178893 | finoox | GCHC 080.3D/1x1-3563-2-D/4/40/2.10/1200/AXS/1/015023 | 5885 | 1 | 1 | 3563 | Axial | 38171 | 40345 | 41792 | 42477 | 42314 | 42193 | 42.3 | 38189 | 100.37 | 11319 | 670 | VT01445U.3 | 0.653 | 2015-01-01 | D | 41.71 | 73.09 | 2025-01-09 | FlatCompact-BCD_1x1 | 1284 | 1088 | 970 |  |  | 126.5 | 28 | 28 | 800 | EC motor | 5060 | 2 | no | no | D | D | Aluminum | 2025-01-02 | 10 | 4 | yes | piece | 1
GCHC RD 080.3/23-58 | GCHC RD | 080.3/23-58 | 6092170 | finoox | GCHC 080.3D/2x3-3561-2-D/3/80/2.10/3600/AXS/1/015023 | 31808 | 3 | 2 | 3561 | Axial | 219282 | 254.09 | 251042 | 258.17 | 257854 | 245003 | 243006 | 215341 | 451.65 | 103317 | 930 | VT01445U.3 | 9923 | 1975-02-01 | E | 58.3 | 90.19 | 46.5 | FlatCompact-BCD_2x3 | 3684 | 2096 | 1170 |  |  | 601.8 | 64 | 64 | 800 | EC motor | 5060 | 2 | no | no | D | D | Aluminum | 2025-01-02 | 4 | 3 | yes | piece | 1
GCHC RD 063.2/23-44 | GCHC RD | 063.2/23-44 | 4237254 | finoox | GCHC 063.2C/2x3-2414-1-D/6/64/2.10/2700/AXS/1/015023 | 18926 | 3 | 2 | 2414 | Axial | 136315 | 144499 | 149039 | 152803 | 153119 | 153574 | 154343 | 137321 | 541.97 | 30511 | 770 | VT03145U.1 | 1488 | 2015-01-01 | C | 43.93 | 75.6 | 46.3 | FlatCompact-BCD_2x3 | 2784 | 1696 | 965 |  |  | 384 | 42 | 42 | 630 | EC motor | 5060 | 1 | no | no | C | D | Aluminum | 2025-01-02 | 6 | 6 | yes | piece | 1
GCHC RD 050.2/24-54 | GCHC RD | 050.2/24-54 | 4235854 | finoox | GCHC 050.2C/2x4-2347-D-D/4/64/2.10/3600/EXS/1/015023 | 14019 | 4 | 2 | 2347 | Axial | 185057 | 201386 | 205164 | 208835 | 208702 | 203975 | 203755 | 183777 | 481.75 | 60255 | 1390 | VT03150U | 5515 | 1941-01-01 | E | 53.77 | 85.59 | 44 | FlatCompact-BCD_2x4 | 3684 | 1696 | 1119 |  |  | 466.2 | 54 | 54 | 500 | AC motor | 50 | D | no | no | C | D | Epoxy coated aluminum | 2025-01-02 | 4 | 4 | yes | piece | 1
GCHC RD 045.2/13-44 | GCHC RD | 045.2/13-44 | 4234317 | finoox | GCHC 045.2B/1x3-2527-1-D/4/24/2.10/2160/AXS/1/015023 | 5463 | 3 | 1 | 2527 | Axial | 35346 | 37142 | 38232 | 38972 | 38914 | 38838 | 38927 | 35.46 | 108.39 | 9556 | 975 | VT03007U.1 | 0.465 | 0.68 | C | 44.39 | 75.82 | 2025-09-08 | FlatCompact-BCD_1x3 | 2244 | 668 | 885 |  |  | 121.5 | 22 | 22 | 450 | EC motor | 5060 | 1 | no | no | B | D | Aluminum | 2025-01-02 | 6 | 4 | yes | piece | 1
GCHC RD 045.2/21-42 | GCHC RD | 045.2/21-42 | 4234805 | finoox | GCHC 045.2C/2x1-2527-1-D/6/64/2.10/900/EXS/1/015023 | 5832 | 1 | 2 | 2527 | Axial | 33395 | 34.77 | 36396 | 37274 | 37404 | 38.11 | 38461 | 33843 | 180.66 | 7207 | 975 | VT03007U.1 | 0.31 | 0.68 | B | 41.63 | 73.03 | 2025-06-15 | FlatCompact-BCD_2x1 | 984 | 1696 | 885 |  |  | 142.5 | 22 | 22 | 450 | EC motor | 5060 | 1 | no | no | C | D | Epoxy coated aluminum | 2025-01-02 | 12 | 6 | yes | piece | 1
GCHC RD 063.2/12-27 | GCHC RD | 063.2/12-27 | 4242390 | finoox | GCHC 063.2D/1x2-2506-1-D/4/40/2.10/2400/EXS/1/015023 | 7691 | 2 | 1 | 2506 | Axial | 40763 | 43375 | 44293 | 45449 | 45613 | 45456 | 45478 | 41022 | 200.73 | 9811 | 540 | VT03145U.1 | 0.158 | 0.45 | A+ | 27.36 | 58.9 | 2025-08-16 | FlatCompact-BCD_1x2 | 2484 | 1088 | 965 |  |  | 179.5 | 28 | 28 | 630 | EC motor | 5060 | 1 | no | no | D | D | Epoxy coated aluminum | 2025-01-02 | 8 | 4 | yes | piece | 1
GCHC RD 063.2/12-35 | GCHC RD | 063.2/12-35 | 4241521 | finoox | GCHC 063.2C/1x2-2510-1-D/4/32/2.10/1800/AXS/1/015023 | 6225 | 2 | 1 | 2510 | Axial | 38074 | 40432 | 41473 | 42328 | 42281 | 42007 | 42061 | 38137 | 120.44 | 10368 | 695 | VT03145U.1 | 0.352 | 0.9 | B | 34.9 | 66.33 | 2025-04-10 | FlatCompact-BCD_1x2 | 1884 | 888 | 965 |  |  | 129.8 | 28 | 28 | 630 | EC motor | 5060 | 1 | no | no | C | D | Aluminum | 2025-01-02 | 8 | 4 | yes | piece | 1
GCHC RD 080.2/22-35 | GCHC RD | 080.2/22-35 | 4238667 | finoox | GCHC 080.2D/2x2-2482-1-D/4/80/2.10/2400/AXS/1/015023 | 17632 | 2 | 2 | 2482 | Axial | 110006 | 115874 | 119042 | 121728 | 121625 | 121688 | 121816 | 110672 | 401.46 | 27962 | 440 | VT03061U.1 | 0.688 | 0.75 | B | 34.76 | 66.43 | 36.3 | FlatCompact-BCD_2x2 | 2484 | 2096 | 958 |  |  | 352.4 | 42 | 42 | 800 | EC motor | 5060 | 1 | no | no | D | D | Aluminum | 2025-01-02 | 6 | 4 | yes | piece | 1
GCHC RD 063.2/11-39 | GCHC RD | 063.2/11-39 | 4241380 | finoox | GCHC 063.2C/1x1-2558-2-D/3/32/2.10/900/AXS/1/015023 | 3886 | 1 | 1 | 2558 | Axial | 22.95 | 23283 | 24656 | 24763 | 24442 | 24684 | 24847 | 22931 | 45.16 | 8873 | 950 | VT03144U.1 | 0.567 | 1 | D | 39.39 | 70.7 | 4 | FlatCompact-BCD_1x1 | 984 | 888 | 973 |  |  | 72.5 | 18 | 18 | 630 | EC motor | 5060 | 2 | no | no | C | D | Aluminum | 2025-01-02 | 8 | 3 | yes | piece | 1
GCHC RD 050.2/23-58 | GCHC RD | 050.2/23-58 | 4235807 | finoox | GCHC 050.2C/2x3-2562-2-D/3/64/2.10/2700/EXS/1/015023 | 16545 | 3 | 2 | 2562 | Axial | 130579 | 137738 | 141633 | 143194 | 142435 | 140447 | 140631 | 129888 | 270.99 | 52467 | 1595 | VT03013U.1 | 1934-05-01 | 1965-01-01 | E | 58.48 | 90.14 | 2025-01-25 | FlatCompact-BCD_2x3 | 2784 | 1696 | 957 |  |  | 327 | 42 | 42 | 500 | EC motor | 5060 | 2 | no | no | C | D | Epoxy coated aluminum | 2025-01-02 | 4 | 3 | yes | piece | 1
GCHC RD 063.2/24-39 | GCHC RD | 063.2/24-39 | 4237508 | finoox | GCHC 063.2C/2x4-2507-1-D/6/64/2.10/3600/AXS/1/015023 | 24617 | 4 | 2 | 2507 | Axial | 138321 | 148262 | 152175 | 156812 | 157402 | 157404 | 157791 | 139431 | 722.63 | 29662 | 580 | VT03145U.1 | 0.891 | 0.55 | B | 39.3 | 71.13 | 62.7 | FlatCompact-BCD_2x4 | 3684 | 1696 | 1165 |  |  | 507.3 | 54 | 54 | 630 | EC motor | 5060 | 1 | no | no | C | D | Aluminum | 2025-01-02 | 6 | 6 | yes | piece | 1
GCHC RD 050.2/13-46 | GCHC RD | 050.2/13-46 | 4240193 | finoox | GCHC 050.2C/1x3-2522-1-D/6/32/2.10/2700/EXS/1/015023 | 8482 | 3 | 1 | 2522 | Axial | 74491 | 79318 | 81589 | 83575 | 83589 | 83361 | 83576 | 74849 | 270.99 | 17625 | 1200 | VT03011U.1 | 1258 | 2025-09-01 | D | 46.21 | 77.75 | 2025-06-22 | FlatCompact-BCD_1x3 | 2784 | 888 | 936 |  |  | 207 | 35 | 35 | 500 | EC motor | 5060 | 1 | no | no | C | D | Epoxy coated aluminum | 2025-01-02 | 6 | 6 | yes | piece | 1
GCHC RD 063.2/23-46 | GCHC RD | 063.2/23-46 | 4237374 | finoox | GCHC 063.2C/2x3-2556-2-D/6/64/2.10/2700/AXS/1/015023 | 20920 | 3 | 2 | 2556 | Axial | 164567 | 176733 | 181382 | 185627 | 185401 | 184158 | 184778 | 164962 | 541.97 | 39719 | 850 | VT03144U.1 | 2713 | 0.77 | D | 45.97 | 77.63 | 48.8 | FlatCompact-BCD_2x3 | 2784 | 1696 | 973 |  |  | 414.2 | 54 | 54 | 630 | EC motor | 5060 | 2 | no | no | C | D | Aluminum | 2025-01-02 | 6 | 6 | yes | piece | 1
GCHC RD 063.2/22-44 | GCHC RD | 063.2/22-44 | 4237171 | finoox | GCHC 063.2C/2x2-2556-2-D/6/64/2.10/1800/EXS/1/015023 | 15376 | 2 | 2 | 2556 | Axial | 109249 | 115623 | 119097 | 121761 | 121742 | 121566 | 121998 | 109829 | 361.32 | 26479 | 850 | VT03144U.1 | 1808 | 0.77 | D | 44.32 | 75.87 | 32.4 | FlatCompact-BCD_2x2 | 1884 | 1696 | 973 |  |  | 284.9 | 42 | 42 | 630 | EC motor | 5060 | 2 | no | no | C | D | Epoxy coated aluminum | 2025-01-02 | 8 | 6 | yes | piece | 1
GCHC RD 063.2/23-25 | GCHC RD | 063.2/23-25 | 4238203 | finoox | GCHC 063.2D/2x3-2502-1-D/3/80/2.10/3600/EXS/1/015023 | 19226 | 3 | 2 | 2502 | Axial | 83.18 | 89033 | 90248 | 92589 | 92893 | 92 | 91837 | 83582 | 451.65 | 21513 | 385 | VT03145U.1 | 0.21 | 0.2 | A+ | 2025-05-24 | 56.38 | 38.5 | FlatCompact-BCD_2x3 | 3684 | 2096 | 1165 |  |  | 426.9 | 35 | 35 | 630 | EC motor | 5060 | 1 | no | no | D | D | Epoxy coated aluminum | 2025-01-02 | 6 | 3 | yes | piece | 1
GCHC RD 050.2/22-43 | GCHC RD | 050.2/22-43 | 4236471 | finoox | GCHC 050.2D/2x2-2518-1-D/4/80/2.10/2400/AXS/1/015023 | 10887 | 2 | 2 | 2518 | Axial | 89301 | 95.66 | 97755 | 100208 | 100479 | 98.71 | 99.75 | 89727 | 401.46 | 21905 | 945 | VT03011U.1 | 0.761 | 1 | B | 43.15 | 74.82 | 34.8 | FlatCompact-BCD_2x2 | 2484 | 2096 | 936 |  |  | 321 | 35 | 35 | 500 | EC motor | 5060 | 1 | no | no | D | D | Aluminum | 2025-01-02 | 8 | 4 | yes | piece | 1
GCHC RD 063.2/13-29 | GCHC RD | 063.2/13-29 | 4241696 | finoox | GCHC 063.2C/1x3-2505-1-D/3/32/2.10/2700/AXS/1/015023 | 7977 | 3 | 1 | 2505 | Axial | 39681 | 42274 | 42964 | 43.88 | 43867 | 43237 | 43145 | 39418 | 135.49 | 11726 | 500 | VT03145U.1 | 0.215 | 0.39 | A | 28.82 | 60.37 | 2025-05-11 | FlatCompact-BCD_1x3 | 2784 | 888 | 965 |  |  | 170 | 28 | 28 | 630 | EC motor | 5060 | 1 | no | no | C | D | Aluminum | 2025-01-02 | 6 | 3 | yes | piece | 1
GCHC RD 080.3/13-61 | GCHC RD | 080.3/13-61 | 6177339 | finoox | GCHC 080.3D/1x3-3557-2-D/6/40/2.10/3600/AXS/1/015023 | 16619 | 3 | 1 | 3557 | Axial | 184993 | 202174 | 205075 | 210322 | 209773 | 205685 | 206203 | 183682 | 451.65 | 51541 | 1100 | VT01445U.3 | 1955-08-01 | 2025-02-04 | E | 61.31 | 93.01 | 39.4 | FlatCompact-BCD_1x3 | 3684 | 1088 | 970 |  |  | 385.5 | 54 | 54 | 800 | EC motor | 5060 | 2 | no | no | D | D | Aluminum | 2025-01-02 | 4 | 6 | yes | piece | 1
GCHC RD 080.3/12-50 | GCHC RD | 080.3/12-50 | 6158310 | finoox | GCHC 080.3D/1x2-3560-2-D/3/40/2.10/2400/AXS/1/015023 | 9749 | 2 | 1 | 3560 | Axial | 89345 | 95.06 | 97613 | 98152 | 98294 | 96159 | 96163 | 88349 | 150.55 | 39721 | 990 | VT01445U.3 | 3913 | 2025-01-03 | E | 49.76 | 81.3 | 2025-06-13 | FlatCompact-BCD_1x2 | 2484 | 1088 | 970 |  |  | 219.2 | 35 | 35 | 800 | EC motor | 5060 | 2 | no | no | D | D | Aluminum | 2025-01-02 | 4 | 3 | yes | piece | 1
GCHC RD 050.2/12-27 | GCHC RD | 050.2/12-27 | 4239783 | finoox | GCHC 050.2C/1x2-2337-S-D/3/32/2.10/1800/EXS/1/015023 | 3419 | 2 | 1 | 2337 | Axial | 21586 | 22594 | 23115 | 23618 | 23689 | 23648 | 23631 | 21716 | 90.33 | 5877 | 510 | VT01437 | 0.159 | 0.16 | B | 2025-01-27 | 58.53 | 2025-05-07 | FlatCompact-BCD_1x2 | 1884 | 888 | 946 |  |  | 120.2 | 18 | 18 | 500 | AC motor | 50 | S | no | no | C | D | Epoxy coated aluminum | 2025-01-02 | 8 | 3 | yes | piece | 1
GCHC RD 050.2/11-33 | GCHC RD | 050.2/11-33 | 4239577 | finoox | GCHC 050.2C/1x1-2354-W-D/6/32/2.10/900/EXS/1/015023 | 2753 | 1 | 1 | 2354 | Axial | 18822 | 19551 | 20.48 | 20.96 | 20992 | 21384 | 21582 | 19014 | 90.33 | 4162 | 865 | VT03093U | 0.218 | 0.97 | C | 33.42 | 64.72 | 2025-07-07 | FlatCompact-BCD_1x1 | 984 | 888 | 919 |  |  | 83.7 | 18 | 18 | 500 | AC motor | 50 | W | no | no | C | D | Epoxy coated aluminum | 2025-01-02 | 12 | 6 | yes | piece | 1
GCHC RD 050.2/12-42 | GCHC RD | 050.2/12-42 | 4240773 | finoox | GCHC 050.2D/1x2-2384-I-D/3/40/2.10/2400/EXS/1/015023 | 4392 | 2 | 1 | 2384 | Axial | 40595 | 42633 | 43592 | 44471 | 44529 | 44.41 | 44261 | 40764 | 150.55 | 11604 | 790 | VT01435 | 0.703 | 0.88 | D | 41.87 | 73.41 | 2025-09-12 | FlatCompact-BCD_1x2 | 2484 | 1088 | 946 |  |  | 173.2 | 28 | 28 | 500 | AC motor | 60 | I | no | no | D | D | Epoxy coated aluminum | 2025-01-02 | 6 | 3 | yes | piece | 1
GCHC RD 063.2/11-37 | GCHC RD | 063.2/11-37 | 4241250 | finoox | GCHC 063.2C/1x1-2414-1-D/6/32/2.10/900/AXS/1/015023 | 4287 | 1 | 1 | 2414 | Axial | 22.43 | 23321 | 24475 | 25007 | 25038 | 25468 | 25662 | 22664 | 90.33 | 5085 | 770 | VT03145U.1 | 0.248 | 2015-01-01 | C | 36.5 | 67.81 | 2025-07-07 | FlatCompact-BCD_1x1 | 984 | 888 | 965 |  |  | 81.5 | 18 | 18 | 630 | EC motor | 5060 | 1 | no | no | C | D | Aluminum | 2025-01-02 | 12 | 6 | yes | piece | 1
GCHC RD 063.2/22-48 | GCHC RD | 063.2/22-48 | 4237934 | finoox | GCHC 063.2D/2x2-2413-2-D/4/80/2.10/2400/EXS/1/015023 | 16445 | 2 | 2 | 2413 | Axial | 140081 | 149544 | 152966 | 155887 | 155315 | 153348 | 153416 | 139.77 | 401.46 | 41884 | 1000 | VT03144U.1 | 2397 | 2025-01-01 | D | 47.69 | 79.37 | 39.4 | FlatCompact-BCD_2x2 | 2484 | 2096 | 973 |  |  | 350.4 | 54 | 54 | 630 | EC motor | 5060 | 2 | no | no | D | D | Epoxy coated aluminum | 2025-01-02 | 6 | 4 | yes | piece | 1
GCHC RD 050.2/11-21 | GCHC RD | 050.2/11-21 | 4234398 | finoox | GCHC 050.2B/1x1-2391-L-D/3/24/2.10/720/AXS/1/015023 | 1745 | 1 | 1 | 2391 | Axial | 7758 | 7932 | 8356 | 8477 | 8442 | 8549 | 8595 | 7811 | 2025-01-27 | 2296 | 520 | VT01437 | 0.105 | 0.18 | C | 20.76 | 52.01 | 2025-04-02 | FlatCompact-BCD_1x1 | 804 | 668 | 946 |  |  | 50.2 | 16 | 16 | 500 | AC motor | 60 | L | no | no | B | D | Aluminum | 2025-01-02 | 12 | 3 | yes | piece | 1
GCHC RD 063.2/22-23 | GCHC RD | 063.2/22-23 | 4237909 | finoox | GCHC 063.2D/2x2-2399-J-D/3/80/2.10/2400/EXS/1/015023 | 10945 | 2 | 2 | 2399 | Axial | 55608 | 57695 | 58677 | 60248 | 60571 | 60.29 | 60223 | 54983 | 301.1 | 13766 | 290 | VT01442 | 0.28 | 0.14 | A | 23 | 54.67 | 2025-06-25 | FlatCompact-BCD_2x2 | 2484 | 2096 | 948 |  |  | 308 | 28 | 28 | 630 | AC motor | 60 | J | no | no | D | D | Epoxy coated aluminum | 2025-01-02 | 8 | 3 | yes | piece | 1
GCHC RD 045.2/21-48 | GCHC RD | 045.2/21-48 | 4234773 | finoox | GCHC 045.2C/2x1-2419-1-D/3/64/2.10/900/EXS/1/015023 | 4756 | 1 | 2 | 2419 | Axial | 33735 | 34299 | 36.04 | 36353 | 36129 | 36512 | 36689 | 33936 | 90.33 | 11407 | 1350 | VT03007U.1 | 0.739 | 1965-01-01 | D | 47.75 | 79.15 | 2025-03-08 | FlatCompact-BCD_2x1 | 984 | 1696 | 885 |  |  | 115.9 | 22 | 22 | 450 | EC motor | 5060 | 1 | no | no | C | D | Epoxy coated aluminum | 2025-01-02 | 8 | 3 | yes | piece | 1
GCHC RD 063.2/23-35 | GCHC RD | 063.2/23-35 | 4237235 | finoox | GCHC 063.2C/2x3-2400-K-D/4/64/2.10/2700/AXS/1/015023 | 13004 | 3 | 2 | 2400 | Axial | 95026 | 100951 | 103421 | 105797 | 105838 | 105.31 | 105375 | 93986 | 361.32 | 24221 | 490 | VT01442 | 0.987 | 0.34 | C | 34.86 | 66.52 | 32.1 | FlatCompact-BCD_2x3 | 2784 | 1696 | 948 |  |  | 351 | 42 | 42 | 630 | AC motor | 60 | K | no | no | C | D | Aluminum | 2025-01-02 | 6 | 4 | yes | piece | 1
GCHC RD 050.2/11-54 | GCHC RD | 050.2/11-54 | 4234403 | finoox | GCHC 050.2B/1x1-2410-2-D/4/24/2.10/720/EXS/1/015023 | 2952 | 1 | 1 | 2410 | Axial | 19.63 | 19708 | 21219 | 21.19 | 20819 | 21201 | 21428 | 19644 | 36.13 | 7773 | 1770 | VT03013U.1 | 1321 | 2025-01-02 | E | 53.85 | 85.1 | 2025-02-03 | FlatCompact-BCD_1x1 | 804 | 668 | 957 |  |  | 55.8 | 18 | 18 | 500 | EC motor | 5060 | 2 | no | no | B | D | Epoxy coated aluminum | 2025-01-02 | 8 | 4 | yes | piece | 1
GCHC RD 063.2/22-38 | GCHC RD | 063.2/22-38 | 4237148 | finoox | GCHC 063.2C/2x2-2553-2-D/3/64/2.10/1800/AXS/1/015023 | 12263 | 2 | 2 | 2553 | Axial | 75.58 | 78799 | 81473 | 82565 | 82018 | 81755 | 81883 | 75566 | 180.66 | 25685 | 700 | VT03144U.1 | 0.943 | 0.52 | C | 38.48 | 70.02 | 17 | FlatCompact-BCD_2x2 | 1884 | 1696 | 973 |  |  | 229.7 | 35 | 35 | 630 | EC motor | 5060 | 2 | no | no | C | D | Aluminum | 2025-01-02 | 6 | 3 | yes | piece | 1
GCHC RD 035.2/11-39 | GCHC RD | 035.2/11-39 | 4234064 | finoox | GCHC 035.2B/1x1-2479-1-D/3/24/2.10/720/AXS/1/015023 | 2001 | 1 | 1 | 2479 | Axial | 9912 | 9979 | 10654 | 10726 | 10632 | 10814 | 10896 | 9986 | 2025-01-27 | 3287 | 1475 | VT03133 | 0.153 | 1935-01-01 | D | 39.38 | 70.6 | 2025-04-02 | FlatCompact-BCD_1x1 | 804 | 668 | 827 |  |  | 43.4 | 16 | 16 | 350 | EC motor | 5060 | 1 | no | no | B | D | Aluminum | 2025-01-02 | 8 | 3 | yes | piece | 1
GCHC RD 063.2/12-29 | GCHC RD | 063.2/12-29 | 4242397 | finoox | GCHC 063.2D/1x2-2507-1-D/6/40/2.10/2400/EXS/1/015023 | 9042 | 2 | 1 | 2507 | Axial | 47411 | 50167 | 51639 | 53347 | 53715 | 54252 | 54528 | 48.05 | 301.1 | 9753 | 580 | VT03145U.1 | 0.2 | 0.55 | A+ | 29.26 | 60.8 | 2025-06-24 | FlatCompact-BCD_1x2 | 2484 | 1088 | 965 |  |  | 208.6 | 28 | 28 | 630 | EC motor | 5060 | 1 | no | no | D | D | Epoxy coated aluminum | 2025-01-02 | 8 | 6 | yes | piece | 1
GCHC RD 063.2/12-59 | GCHC RD | 063.2/12-59 | 4241533 | finoox | GCHC 063.2C/1x2-2547-2-D/4/32/2.10/1800/AXS/1/015023 | 8419 | 2 | 1 | 2547 | Axial | 57.51 | 60491 | 62722 | 63517 | 62.94 | 62578 | 62784 | 57265 | 120.44 | 19144 | 1055 | VT03143U.1 | 2374 | 2025-01-02 | E | 58.81 | 90.24 | 2025-09-10 | FlatCompact-BCD_1x2 | 1884 | 888 | 961 |  |  | 174.7 | 35 | 35 | 630 | EC motor | 5060 | 2 | no | no | C | D | Aluminum | 2025-01-02 | 6 | 4 | yes | piece | 1
GCHC RD 063.2/24-25 | GCHC RD | 063.2/24-25 | 4237470 | finoox | GCHC 063.2C/2x4-2501-1-D/3/64/2.10/3600/AXS/1/015023 | 20133 | 4 | 2 | 2501 | Axial | 81274 | 84916 | 86924 | 88916 | 89187 | 89208 | 89182 | 81938 | 361.32 | 21050 | 345 | VT03145U.1 | 0.248 | 0.15 | A+ | 25.23 | 57.06 | 2025-08-30 | FlatCompact-BCD_2x4 | 3684 | 1696 | 1165 |  |  | 394.6 | 35 | 35 | 630 | EC motor | 5060 | 1 | no | no | C | D | Aluminum | 2025-01-02 | 4 | 3 | yes | piece | 1
GCHC RD 063.2/21-19 | GCHC RD | 063.2/21-19 | 4237707 | finoox | GCHC 063.2D/2x1-2501-1-D/6/80/2.10/1200/EXS/1/015023 | 9823 | 1 | 2 | 2501 | Axial | 28988 | 30589 | 31784 | 32.82 | 33088 | 33774 | 34.08 | 29521 | 301.1 | 5666 | 345 | VT03145U.1 | 0.06 | 0.15 | A+ | 18.52 | 50.03 | 2025-03-25 | FlatCompact-BCD_2x1 | 1284 | 2096 | 965 |  |  | 210.2 | 22 | 22 | 630 | EC motor | 5060 | 1 | no | no | D | D | Epoxy coated aluminum | 2025-01-02 | 12 | 6 | yes | piece | 1
GCHC RD 063.2/22-26 | GCHC RD | 063.2/22-26 | 4237962 | finoox | GCHC 063.2D/2x2-2503-1-D/6/80/2.10/2400/AXS/1/015023 | 16377 | 2 | 2 | 2503 | Axial | 71024 | 75626 | 77933 | 80597 | 81387 | 82353 | 83004 | 72112 | 602.19 | 14033 | 425 | VT03145U.1 | 0.185 | 0.25 | A+ | 25.58 | 57.26 | 50.4 | FlatCompact-BCD_2x2 | 2484 | 2096 | 965 |  |  | 385.3 | 35 | 35 | 630 | EC motor | 5060 | 1 | no | no | D | D | Aluminum | 2025-01-02 | 10 | 6 | yes | piece | 1
GCHC RD 050.2/23-33 | GCHC RD | 050.2/23-33 | 4235721 | finoox | GCHC 050.2C/2x3-2512-1-D/4/64/2.10/2700/AXS/1/015023 | 13390 | 3 | 2 | 2512 | Axial | 74388 | 78269 | 80269 | 82324 | 82624 | 82922 | 83119 | 75088 | 361.32 | 17372 | 565 | VT03011U.1 | 0.317 | 0.28 | A+ | 32.94 | 64.6 | 2025-09-30 | FlatCompact-BCD_2x3 | 2784 | 1696 | 936 |  |  | 323.2 | 35 | 35 | 500 | EC motor | 5060 | 1 | no | no | C | D | Aluminum | 2025-01-02 | 6 | 4 | yes | piece | 1
GCHC RD 080.3/13-48 | GCHC RD | 080.3/13-48 | 6090978 | finoox | GCHC 080.3D/1x3-3488-I-D/4/40/2.10/3600/EXS/1/015023 | 10833 | 3 | 1 | 3488 | Axial | 116477 | 126958 | 129268 | 131576 | 131522 | 128427 | 128278 | 115627 | 301.1 | 38197 | 720 | VT01371 | 3549 | 1935-02-01 | E | 48.04 | 79.74 | 26 | FlatCompact-BCD_1x3 | 3684 | 1088 | 955 |  |  | 340.8 | 42 | 42 | 800 | AC motor | 60 | I | no | no | D | D | Epoxy coated aluminum | 2025-01-02 | 4 | 4 | yes | piece | 1
GCHC RD 080.3/23-58 | GCHC RD | 080.3/23-58 | 6206889 | finoox | GCHC 080.3D/2x3-3561-2-D/3/80/2.10/3600/EXS/1/015023 | 32734 | 3 | 2 | 3561 | Axial | 210401 | 244146 | 241777 | 247227 | 247906 | 236.31 | 234684 | 209359 | 451.65 | 103317 | 930 | VT01445U.3 | 9923 | 1975-02-01 | E | 58.3 | 90.19 | 43.2 | FlatCompact-BCD_2x3 | 3684 | 2096 | 1170 |  |  | 596.1 | 54 | 54 | 800 | EC motor | 5060 | 2 | no | no | D | D | Epoxy coated aluminum | 2025-01-02 | 4 | 3 | yes | piece | 1
GCHC RD 080.2/21-54 | GCHC RD | 080.2/21-54 | 4238338 | finoox | GCHC 080.2D/2x1-1656-2-D/3/80/2.10/1200/AXS/1/015023 | 9299 | 1 | 2 | 1656 | Axial | 86556 | 90799 | 94787 | 95397 | 94045 | 93.33 | 93637 | 85778 | 150.55 | 37940 | 1000 | VT03059U.2 | 4185 | 2025-02-03 | E | 53.9 | 85.43 | 2025-03-15 | FlatCompact-BCD_2x1 | 1284 | 2096 | 1000 |  |  | 201.6 | 35 | 35 | 800 | EC motor | 5060 | 2 | no | no | D | D | Aluminum | 2025-01-02 | 8 | 3 | yes | piece | 1
GCHC RD 040.2/11-38 | GCHC RD | 040.2/11-38 | 4243619 | finoox | GCHC 040.2A/1x1-2346-W-D/3/20/2.10/600/EXS/2/015023 | 1176 | 1 | 1 | 2346 | Axial | 6274 | 6341 | 6736 | 6786 | 6732 | 1985-06-01 | 6899 | 6307 | 18.82 | 2089 | 895 | VT0607 | 0.092 | 0.33 | D | 38.36 | 69.51 | 2025-07-01 | FlatCompact-A_1x1 | 684 | 567 | 642 |  |  | 2025-06-20 | 16 | 16 | 400 | AC motor | 50 | W | no | no | A | D | Epoxy coated aluminum | 2025-01-02 | 10 | 3 | yes | piece | 1
GCHC RD 063.2/13-61 | GCHC RD | 063.2/13-61 | 4242501 | finoox | GCHC 063.2D/1x3-2356-D-D/4/40/2.10/3600/AXS/1/015023 | 10059 | 3 | 1 | 2356 | Axial | 135666 | 152906 | 152413 | 156415 | 156722 | 150868 | 149941 | 133802 | 301.1 | 48960 | 1330 | VT01441 | 7359 | 5 | E | 60.51 | 92.2 | 2025-07-27 | FlatCompact-BCD_1x3 | 3684 | 1088 | 956 |  |  | 329.7 | 54 | 54 | 630 | AC motor | 50 | D | no | no | D | D | Aluminum | 2025-01-02 | 4 | 4 | yes | piece | 1
GCHC RD 050.2/13-24 | GCHC RD | 050.2/13-24 | 4241043 | finoox | GCHC 050.2D/1x3-2389-J-D/3/40/2.10/3600/EXS/1/015023 | 6363 | 3 | 1 | 2389 | Axial | 35607 | 37742 | 38342 | 39.4 | 39635 | 39458 | 39407 | 35907 | 225.82 | 8671 | 450 | VT01437 | 0.243 | 0.17 | B | 2025-02-24 | 55.89 | 2025-02-18 | FlatCompact-BCD_1x3 | 3684 | 1088 | 946 |  |  | 238.6 | 22 | 22 | 500 | AC motor | 60 | J | no | no | D | D | Epoxy coated aluminum | 2025-01-02 | 6 | 3 | yes | piece | 1
GCHC RD 050.2/22-43 | GCHC RD | 050.2/22-43 | 4236357 | finoox | GCHC 050.2D/2x2-2355-X-D/4/80/2.10/2400/AXS/1/015023 | 8593 | 2 | 2 | 2355 | Axial | 90322 | 96772 | 98845 | 101319 | 101581 | 100798 | 100794 | 90667 | 401.46 | 22236 | 810 | VT03093U | 1134 | 2025-03-01 | C | 43.47 | 75.13 | 34.8 | FlatCompact-BCD_2x2 | 2484 | 2096 | 919 |  |  | 333.4 | 35 | 35 | 500 | AC motor | 60 | X | no | no | D | D | Aluminum | 2025-01-02 | 8 | 4 | yes | piece | 1
GCHC RD 050.2/23-42 | GCHC RD | 050.2/23-42 | 4235646 | finoox | GCHC 050.2C/2x3-2355-X-D/4/64/2.10/2700/EXS/1/015023 | 10514 | 3 | 2 | 2355 | Axial | 103183 | 110508 | 112564 | 115066 | 115.12 | 113752 | 113728 | 103.24 | 361.32 | 28214 | 810 | VT03093U | 1749 | 2025-03-01 | D | 42.09 | 73.74 | 32.1 | FlatCompact-BCD_2x3 | 2784 | 1696 | 919 |  |  | 343.9 | 42 | 42 | 500 | AC motor | 60 | X | no | no | C | D | Epoxy coated aluminum | 2025-01-02 | 6 | 4 | yes | piece | 1
GCHC RD 050.2/23-53 | GCHC RD | 050.2/23-53 | 4235617 | finoox | GCHC 050.2C/2x3-2347-D-D/3/64/2.10/2700/EXS/1/015023 | 9778 | 3 | 2 | 2347 | Axial | 123242 | 129004 | 133.11 | 134685 | 133684 | 132593 | 132744 | 122842 | 270.99 | 46913 | 1390 | VT03150U | 4057 | 1941-01-01 | E | 52.9 | 84.55 | 2025-01-25 | FlatCompact-BCD_2x3 | 2784 | 1696 | 919 |  |  | 327 | 42 | 42 | 500 | AC motor | 50 | D | no | no | C | D | Epoxy coated aluminum | 2025-01-02 | 4 | 3 | yes | piece | 1
GCHC RD 063.2/22-67 | GCHC RD | 063.2/22-67 | 4237925 | finoox | GCHC 063.2D/2x2-2412-2-D/4/80/2.10/2400/AXS/1/015023 | 19105 | 2 | 2 | 2412 | Axial | 204202 | 212539 | 221142 | 223111 | 222012 | 220651 | 221.69 | 203239 | 401.46 | 68610 | 1510 | VT03143U.1 | 12825 | 5 | E | 67.07 | 98.74 | 39.5 | FlatCompact-BCD_2x2 | 2484 | 2096 | 961 |  |  | 422.6 | 54 | 54 | 630 | EC motor | 5060 | 2 | no | no | D | D | Aluminum | 2025-01-02 | 4 | 4 | yes | piece | 1
GCHC RD 080.2/21-37 | GCHC RD | 080.2/21-37 | 4238422 | finoox | GCHC 080.2D/2x1-2487-1-D/3/80/2.10/1200/AXS/1/015023 | 7672 | 1 | 2 | 2487 | Axial | 60359 | 63727 | 65729 | 66731 | 66411 | 65894 | 65923 | 60.26 | 150.55 | 20724 | 600 | VT03061U.1 | 0.796 | 1985-01-01 | C | 37.42 | 68.93 | 2025-03-15 | FlatCompact-BCD_2x1 | 1284 | 2096 | 958 |  |  | 179.4 | 35 | 35 | 800 | EC motor | 5060 | 1 | no | no | D | D | Aluminum | 2025-01-02 | 10 | 3 | yes | piece | 1
GCHC RD 050.2/24-61 | GCHC RD | 050.2/24-61 | 4236046 | finoox | GCHC 050.2C/2x4-2563-2-D/3/64/2.10/3600/AXS/1/015023 | 20823 | 4 | 2 | 2563 | Axial | 168534 | 192107 | 190837 | 195786 | 195671 | 187035 | 186362 | 165755 | 361.32 | 73967 | 1680 | VT03013U.1 | 1935-08-01 | 1975-01-01 | E | 60.76 | 92.58 | 34.6 | FlatCompact-BCD_2x4 | 3684 | 1696 | 1157 |  |  | 431.5 | 54 | 54 | 500 | EC motor | 5060 | 2 | no | no | C | D | Aluminum | 2025-01-02 | 4 | 3 | yes | piece | 1
GCHC RD 063.2/23-61 | GCHC RD | 063.2/23-61 | 4238264 | finoox | GCHC 063.2D/2x3-2547-2-D/4/80/2.10/3600/EXS/1/015023 | 28680 | 3 | 2 | 2547 | Axial | 224398 | 242642 | 247751 | 252247 | 251.83 | 246739 | 246891 | 223183 | 602.19 | 70960 | 1055 | VT03143U.1 | 6693 | 2025-01-02 | E | 61 | 92.88 | 54.8 | FlatCompact-BCD_2x3 | 3684 | 2096 | 1161 |  |  | 612.8 | 54 | 54 | 630 | EC motor | 5060 | 2 | no | no | D | D | Epoxy coated aluminum | 2025-01-02 | 4 | 4 | yes | piece | 1
GCHC RD 063.2/11-25 | GCHC RD | 063.2/11-25 | 4241274 | finoox | GCHC 063.2C/1x1-2503-1-D/6/32/2.10/900/AXS/1/015023 | 4270 | 1 | 1 | 2503 | Axial | 12872 | 13465 | 14081 | 14475 | 14554 | 14855 | 14994 | 13125 | 90.33 | 2635 | 425 | VT03145U.1 | 0.051 | 0.25 | A+ | 24.64 | 55.95 | 2025-06-07 | FlatCompact-BCD_1x1 | 984 | 888 | 965 |  |  | 81.4 | 16 | 16 | 630 | EC motor | 5060 | 1 | no | no | C | D | Aluminum | 2025-01-02 | 12 | 6 | yes | piece | 1
GCHC RD 063.2/22-25 | GCHC RD | 063.2/22-25 | 4237963 | finoox | GCHC 063.2D/2x2-2503-1-D/3/80/2.10/2400/EXS/1/015023 | 13478 | 2 | 2 | 2503 | Axial | 60347 | 64142 | 65211 | 66833 | 67099 | 66453 | 66448 | 60695 | 301.1 | 15835 | 425 | VT03145U.1 | 0.172 | 0.25 | A+ | 2025-02-25 | 56.69 | 2025-09-26 | FlatCompact-BCD_2x2 | 2484 | 2096 | 965 |  |  | 295.6 | 35 | 35 | 630 | EC motor | 5060 | 1 | no | no | D | D | Epoxy coated aluminum | 2025-01-02 | 8 | 3 | yes | piece | 1
GCHC RD 050.2/11-26 | GCHC RD | 050.2/11-26 | 4240603 | finoox | GCHC 050.2D/1x1-2512-1-D/4/40/2.10/1200/AXS/1/015023 | 3186 | 1 | 1 | 2512 | Axial | 14835 | 15459 | 16 | 16421 | 16.52 | 16743 | 16827 | 15044 | 100.37 | 3250 | 565 | VT03011U.1 | 0.05 | 0.28 | A+ | 26.22 | 57.59 | 2025-03-08 | FlatCompact-BCD_1x1 | 1284 | 1088 | 936 |  |  | 97.3 | 16 | 16 | 500 | EC motor | 5060 | 1 | no | no | D | D | Aluminum | 2025-01-02 | 10 | 4 | yes | piece | 1
GCHC RD 040.2/12-45 | GCHC RD | 040.2/12-45 | 4243625 | finoox | GCHC 040.2A/1x2-1734-W-D/3/20/2.10/1200/AXS/2/015023 | 1619 | 2 | 1 | 1734 | Axial | 16476 | 17532 | 18064 | 18326 | 18211 | 17998 | 18 | 16392 | 37.64 | 6057 | 1310 | VT0605 | 0.411 | 0.85 | D | 44.83 | 76.05 | 2025-02-03 | FlatCompact-A_1x2 | 1284 | 567 | 588 |  |  | 35.9 | 16 | 16 | 400 | AC motor | 50 | W | no | no | A | D | Aluminum | 2025-01-02 | 10 | 3 | yes | piece | 1
GCHC RD 050.2/12-37 | GCHC RD | 050.2/12-37 | 4234511 | finoox | GCHC 050.2B/1x2-2354-W-D/4/24/2.10/1440/AXS/1/015023 | 2914 | 2 | 1 | 2354 | Axial | 25453 | 26581 | 27544 | 28027 | 27908 | 27944 | 28075 | 25538 | 72.26 | 7103 | 865 | VT03093U | 0.453 | 0.97 | D | 36.7 | 68.04 | 2025-01-06 | FlatCompact-BCD_1x2 | 1524 | 668 | 919 |  |  | 95 | 22 | 22 | 500 | AC motor | 50 | W | no | no | B | D | Aluminum | 2025-01-02 | 8 | 4 | yes | piece | 1
GCHC RD 040.2/13-43 | GCHC RD | 040.2/13-43 | 4234156 | finoox | GCHC 040.2B/1x3-2346-W-D/3/24/2.10/2160/AXS/1/015023 | 3120 | 3 | 1 | 2346 | Axial | 24804 | 25961 | 26609 | 27111 | 2025-01-27 | 27009 | 27011 | 24907 | 81.3 | 7213 | 895 | VT0607 | 0.264 | 0.33 | C | 42.85 | 74.28 | 2025-08-06 | FlatCompact-BCD_1x3 | 2244 | 668 | 880 |  |  | 110.4 | 22 | 22 | 400 | AC motor | 50 | W | no | no | B | D | Aluminum | 2025-01-02 | 6 | 3 | yes | piece | 1
GCHC RD 050.2/23-37 | GCHC RD | 050.2/23-37 | 4235670 | finoox | GCHC 050.2C/2x3-2387-L-D/4/64/2.10/2700/EXS/1/015023 | 10547 | 3 | 2 | 2387 | Axial | 76729 | 80766 | 82785 | 84867 | 85157 | 85.25 | 85386 | 77384 | 361.32 | 18408 | 500 | VT01435 | 1062 | 0.37 | C | 36.62 | 68.27 | 2025-09-30 | FlatCompact-BCD_2x3 | 2784 | 1696 | 946 |  |  | 353.1 | 35 | 35 | 500 | AC motor | 60 | L | no | no | C | D | Epoxy coated aluminum | 2025-01-02 | 6 | 4 | yes | piece | 1
GCHC RD 063.2/24-34 | GCHC RD | 063.2/24-34 | 4237430 | finoox | GCHC 063.2C/2x4-2398-I-D/3/64/2.10/3600/AXS/1/015023 | 15355 | 4 | 2 | 2398 | Axial | 110186 | 116527 | 119001 | 121333 | 121.17 | 120233 | 120169 | 110395 | 361.32 | 32515 | 460 | VT01442 | 1129 | 0.32 | C | 33.73 | 65.55 | 32.1 | FlatCompact-BCD_2x4 | 3684 | 1696 | 1148 |  |  | 423.9 | 42 | 42 | 630 | AC motor | 60 | I | no | no | C | D | Aluminum | 2025-01-02 | 4 | 3 | yes | piece | 1
GCHC RD 063.2/22-34 | GCHC RD | 063.2/22-34 | 4237913 | finoox | GCHC 063.2D/2x2-2400-K-D/4/80/2.10/2400/AXS/1/015023 | 11545 | 2 | 2 | 2400 | Axial | 84217 | 89794 | 91752 | 94153 | 94469 | 94082 | 94153 | 84718 | 401.46 | 20154 | 490 | VT01442 | 0.612 | 0.34 | B | 34.02 | 65.69 | 34.8 | FlatCompact-BCD_2x2 | 2484 | 2096 | 948 |  |  | 338.4 | 35 | 35 | 630 | AC motor | 60 | K | no | no | D | D | Aluminum | 2025-01-02 | 8 | 4 | yes | piece | 1
GCHC RD 080.2/12-51 | GCHC RD | 080.2/12-51 | 4243197 | finoox | GCHC 080.2D/1x2-2540-2-D/3/40/2.10/2400/EXS/1/015023 | 9486 | 2 | 1 | 2540 | Axial | 77532 | 80752 | 83675 | 84324 | 83799 | 82969 | 83187 | 77099 | 150.55 | 32234 | 900 | VT03059U.2 | 2792 | 1952-02-01 | E | 50.71 | 82.26 | 2025-06-13 | FlatCompact-BCD_1x2 | 2484 | 1088 | 1000 |  |  | 200.4 | 35 | 35 | 800 | EC motor | 5060 | 2 | no | no | D | D | Epoxy coated aluminum | 2025-01-02 | 4 | 3 | yes | piece | 1
GCHC RD 063.2/12-36 | GCHC RD | 063.2/12-36 | 4242460 | finoox | GCHC 063.2D/1x2-2553-2-D/6/40/2.10/2400/AXS/1/015023 | 9054 | 2 | 1 | 2553 | Axial | 62757 | 66913 | 68426 | 70833 | 71052 | 71242 | 71568 | 63269 | 301.1 | 13584 | 700 | VT03144U.1 | 0.453 | 0.52 | B | 35.84 | 67.38 | 2025-04-25 | FlatCompact-BCD_1x2 | 2484 | 1088 | 973 |  |  | 217.7 | 35 | 35 | 630 | EC motor | 5060 | 2 | no | no | D | D | Aluminum | 2025-01-02 | 8 | 6 | yes | piece | 1
GCHC RD 050.2/22-38 | GCHC RD | 050.2/22-38 | 4235506 | finoox | GCHC 050.2C/2x2-2515-1-D/4/64/2.10/1800/EXS/1/015023 | 9496 | 2 | 2 | 2515 | Axial | 61517 | 64726 | 66498 | 67987 | 68124 | 68157 | 68249 | 61.64 | 240.88 | 15651 | 755 | VT03011U.1 | 0.442 | 0.58 | B | 37.59 | 69.13 | 2025-07-21 | FlatCompact-BCD_2x2 | 1884 | 1696 | 936 |  |  | 227 | 35 | 35 | 500 | EC motor | 5060 | 1 | no | no | C | D | Epoxy coated aluminum | 2025-01-02 | 8 | 4 | yes | piece | 1
GCHC RD 063.2/23-30 | GCHC RD | 063.2/23-30 | 4237285 | finoox | GCHC 063.2C/2x3-2504-1-D/3/64/2.10/2700/EXS/1/015023 | 16174 | 3 | 2 | 2504 | Axial | 73369 | 78135 | 79499 | 81.35 | 81235 | 80432 | 80198 | 73523 | 270.99 | 21520 | 460 | VT03145U.1 | 0.352 | 0.3 | A | 2025-07-30 | 61.73 | 2025-09-23 | FlatCompact-BCD_2x3 | 2784 | 1696 | 965 |  |  | 302.5 | 35 | 35 | 630 | EC motor | 5060 | 1 | no | no | C | D | Epoxy coated aluminum | 2025-01-02 | 6 | 3 | yes | piece | 1
GCHC RD 050.2/21-55 | GCHC RD | 050.2/21-55 | 4236278 | finoox | GCHC 050.2D/2x1-2562-2-D/3/80/2.10/1200/AXS/1/015023 | 6784 | 1 | 2 | 2562 | Axial | 56935 | 59854 | 61756 | 62737 | 62502 | 62141 | 62189 | 56923 | 150.55 | 18784 | 1595 | VT03013U.1 | 1678 | 1965-01-01 | E | 54.85 | 86.36 | 14 | FlatCompact-BCD_2x1 | 1284 | 2096 | 957 |  |  | 173.1 | 28 | 28 | 500 | EC motor | 5060 | 2 | no | no | D | D | Aluminum | 2025-01-02 | 10 | 3 | yes | piece | 1
GCHC RD 063.2/23-40 | GCHC RD | 063.2/23-40 | 4237308 | finoox | GCHC 063.2C/2x3-2508-1-D/6/64/2.10/2700/AXS/1/015023 | 18926 | 3 | 2 | 2508 | Axial | 111565 | 118383 | 122293 | 125332 | 126342 | 127347 | 128168 | 113558 | 541.97 | 23882 | 615 | VT03145U.1 | 0.797 | 0.65 | B | 39.5 | 71.16 | 46.3 | FlatCompact-BCD_2x3 | 2784 | 1696 | 965 |  |  | 384 | 42 | 42 | 630 | EC motor | 5060 | 1 | no | no | C | D | Aluminum | 2025-01-02 | 6 | 6 | yes | piece | 1
GCHC RD 050.2/13-53 | GCHC RD | 050.2/13-53 | 4240227 | finoox | GCHC 050.2C/1x3-2790-K-D/4/32/2.10/2700/EXS/1/015023 | 5790 | 3 | 1 | 2790 | Axial | 79005 | 82457 | 85383 | 86.52 | 85784 | 85666 | 85863 | 78904 | 180.66 | 25644 | 1640 | VT03150U | 3053 | 1964-01-01 | E | 52.63 | 84.18 | 2025-06-15 | FlatCompact-BCD_1x3 | 2784 | 888 | 919 |  |  | 194.7 | 35 | 35 | 500 | AC motor | 60 | K | no | no | C | D | Epoxy coated aluminum | 2025-01-02 | 4 | 4 | yes | piece | 1
GCHC RD 080.3/11-43 | GCHC RD | 080.3/11-43 | 6183429 | finoox | GCHC 080.3D/1x1-3488-I-D/3/40/2.10/1200/EXS/1/015023 | 4143 | 1 | 1 | 3488 | Axial | 35212 | 36462 | 37922 | 38311 | 37967 | 37893 | 37.98 | 35121 | 75.27 | 13663 | 720 | VT01371 | 1179 | 1935-02-01 | E | 42.86 | 74.24 | 2025-06-06 | FlatCompact-BCD_1x1 | 1284 | 1088 | 955 |  |  | 119.2 | 22 | 22 | 800 | AC motor | 60 | I | no | no | D | D | Epoxy coated aluminum | 2025-01-02 | 8 | 3 | yes | piece | 1
GCHC RD 080.2/22-35 | GCHC RD | 080.2/22-35 | 4238653 | finoox | GCHC 080.2D/2x2-2447-1-D/4/80/2.10/2400/AXS/1/015023 | 16505 | 2 | 2 | 2447 | Axial | 118882 | 125187 | 128421 | 131167 | 131176 | 130638 | 130823 | 120281 | 401.46 | 31078 | 490 | VT03062U.1 | 0.899 | 2025-01-01 | B | 35.24 | 66.92 | 36.3 | FlatCompact-BCD_2x2 | 2484 | 2096 | 958 |  |  | 350 | 42 | 42 | 800 | EC motor | 5060 | 1 | no | no | D | D | Aluminum | 2025-01-02 | 6 | 4 | yes | piece | 1
GCHC RD 050.2/13-43 | GCHC RD | 050.2/13-43 | 4240060 | finoox | GCHC 050.2C/1x3-2384-I-D/4/32/2.10/2700/EXS/1/015023 | 5675 | 3 | 1 | 2384 | Axial | 53443 | 57436 | 58428 | 59705 | 59646 | 58859 | 58846 | 53395 | 180.66 | 14933 | 790 | VT01435 | 1108 | 0.88 | D | 42.88 | 74.43 | 15 | FlatCompact-BCD_1x3 | 2784 | 888 | 946 |  |  | 195.3 | 28 | 28 | 500 | AC motor | 60 | I | no | no | C | D | Epoxy coated aluminum | 2025-01-02 | 6 | 4 | yes | piece | 1
GCHC RD 063.2/22-42 | GCHC RD | 063.2/22-42 | 4237051 | finoox | GCHC 063.2C/2x2-2414-1-D/6/64/2.10/1800/EXS/1/015023 | 14041 | 2 | 2 | 2414 | Axial | 89916 | 94564 | 97731 | 100153 | 100443 | 101073 | 101553 | 90734 | 361.32 | 20341 | 770 | VT03145U.1 | 0.992 | 2015-01-01 | C | 42.29 | 73.83 | 31.2 | FlatCompact-BCD_2x2 | 1884 | 1696 | 965 |  |  | 265.9 | 35 | 35 | 630 | EC motor | 5060 | 1 | no | no | C | D | Epoxy coated aluminum | 2025-01-02 | 8 | 6 | yes | piece | 1
GCHC RD 050.2/12-25 | GCHC RD | 050.2/12-25 | 4240814 | finoox | GCHC 050.2D/1x2-2391-L-D/6/40/2.10/2400/AXS/1/015023 | 5477 | 2 | 1 | 2391 | Axial | 31912 | 33872 | 35046 | 36272 | 36501 | 37026 | 37.36 | 32451 | 301.1 | 6222 | 520 | VT01437 | 0.204 | 0.18 | B | 24.93 | 56.46 | 2025-02-24 | FlatCompact-BCD_1x2 | 2484 | 1088 | 946 |  |  | 210.8 | 22 | 22 | 500 | AC motor | 60 | L | no | no | D | D | Aluminum | 2025-01-02 | 10 | 6 | yes | piece | 1
GCHC RD 050.2/22-57 | GCHC RD | 050.2/22-57 | 4236423 | finoox | GCHC 050.2D/2x2-2420-2-D/4/80/2.10/2400/AXS/1/015023 | 13287 | 2 | 2 | 2420 | Axial | 136732 | 146172 | 149522 | 152722 | 152233 | 150681 | 150863 | 137.16 | 401.46 | 38917 | 1600 | VT03013U.1 | 3502 | 1965-01-01 | D | 57.02 | 88.7 | 39.4 | FlatCompact-BCD_2x2 | 2484 | 2096 | 957 |  |  | 348.2 | 54 | 54 | 500 | EC motor | 5060 | 2 | no | no | D | D | Aluminum | 2025-01-02 | 6 | 4 | yes | piece | 1
GCHC RD 050.2/11-46 | GCHC RD | 050.2/11-46 | 4240499 | finoox | GCHC 050.2D/1x1-2347-D-D/6/40/2.10/1200/EXS/1/015023 | 3503 | 1 | 1 | 2347 | Axial | 35974 | 37.54 | 39077 | 40023 | 40137 | 40628 | 40852 | 36365 | 150.55 | 8094 | 1390 | VT03150U | 0.662 | 1941-01-01 | D | 45.73 | 77.1 | 2025-06-12 | FlatCompact-BCD_1x1 | 1284 | 1088 | 919 |  |  | 117.4 | 22 | 22 | 500 | AC motor | 50 | D | no | no | D | D | Epoxy coated aluminum | 2025-01-02 | 10 | 6 | yes | piece | 1
GCHC RD 063.2/23-69 | GCHC RD | 063.2/23-69 | 4237350 | finoox | GCHC 063.2C/2x3-2552-2-D/3/64/2.10/2700/AXS/1/015023 | 22827 | 3 | 2 | 2552 | Axial | 168155 | 186928 | 187935 | 191146 | 191319 | 184.05 | 182862 | 163304 | 270.99 | 85258 | 1435 | VT03143U.1 | 17458 | 2025-03-04 | E | 69.05 | 100.71 | 2025-07-27 | FlatCompact-BCD_2x3 | 2784 | 1696 | 961 |  |  | 443 | 54 | 54 | 630 | EC motor | 5060 | 2 | no | no | C | D | Aluminum | 2025-01-02 | 4 | 3 | yes | piece | 1
GCHC RD 063.2/12-63 | GCHC RD | 063.2/12-63 | 4242456 | finoox | GCHC 063.2D/1x2-2552-2-D/4/40/2.10/2400/EXS/1/015023 | 9951 | 2 | 1 | 2552 | Axial | 95589 | 98.86 | 103031 | 104042 | 103197 | 103099 | 103.49 | 95346 | 200.73 | 32521 | 1435 | VT03143U.1 | 5507 | 2025-03-04 | E | 63.09 | 94.63 | 2025-05-17 | FlatCompact-BCD_1x2 | 2484 | 1088 | 961 |  |  | 224.6 | 35 | 35 | 630 | EC motor | 5060 | 2 | no | no | D | D | Epoxy coated aluminum | 2025-01-02 | 4 | 4 | yes | piece | 1
GCHC RD 050.2/21-37 | GCHC RD | 050.2/21-37 | 4236219 | finoox | GCHC 050.2D/2x1-2516-1-D/4/80/2.10/1200/AXS/1/015023 | 6264 | 1 | 2 | 2516 | Axial | 40528 | 42157 | 43677 | 44693 | 44.86 | 45386 | 45595 | 41032 | 200.73 | 9464 | 820 | VT03011U.1 | 0.255 | 0.68 | B | 37.16 | 68.67 | 2025-01-18 | FlatCompact-BCD_2x1 | 1284 | 2096 | 936 |  |  | 178.5 | 28 | 28 | 500 | EC motor | 5060 | 1 | no | no | D | D | Aluminum | 2025-01-02 | 10 | 4 | yes | piece | 1
GCHC RD 080.2/23-59 | GCHC RD | 080.2/23-59 | 4239071 | finoox | GCHC 080.2D/2x3-2541-2-D/6/80/2.10/3600/EXS/1/015023 | 37743 | 3 | 2 | 2541 | Axial | 317839 | 340524 | 349846 | 357323 | 356214 | 353265 | 354355 | 317468 | 903.29 | 83615 | 950 | VT03059U.2 | 10228 | 1982-02-01 | E | 58.74 | 90.63 | 81.5 | FlatCompact-BCD_2x3 | 3684 | 2096 | 1200 |  |  | 678.9 | 64 | 64 | 800 | EC motor | 5060 | 2 | no | no | D | D | Epoxy coated aluminum | 2025-01-02 | 4 | 6 | yes | piece | 1
GCHC RD 050.2/14-56 | GCHC RD | 050.2/14-56 | 4240453 | finoox | GCHC 050.2C/1x4-2562-2-D/6/32/2.10/3600/EXS/1/015023 | 13059 | 4 | 1 | 2562 | Axial | 122896 | 131207 | 134851 | 137792 | 137326 | 136589 | 136861 | 122933 | 361.32 | 31616 | 1595 | VT03013U.1 | 3746 | 1965-01-01 | E | 56.41 | 88.07 | 31.4 | FlatCompact-BCD_1x4 | 3684 | 888 | 957 |  |  | 288.7 | 42 | 42 | 500 | EC motor | 5060 | 2 | no | no | C | D | Epoxy coated aluminum | 2025-01-02 | 4 | 6 | yes | piece | 1
GCHC RD 063.2/12-21 | GCHC RD | 063.2/12-21 | 4241462 | finoox | GCHC 063.2C/1x2-2500-1-D/6/32/2.10/1800/AXS/1/015023 | 6909 | 2 | 1 | 2500 | Axial | 19003 | 20122 | 20861 | 21581 | 21772 | 22138 | 22297 | 19326 | 180.66 | 3708 | 310 | VT03145U.1 | 0.052 | 0.13 | A+ | 21.24 | 52.67 | 2025-06-14 | FlatCompact-BCD_1x2 | 1884 | 888 | 965 |  |  | 146.1 | 18 | 18 | 630 | EC motor | 5060 | 1 | no | no | C | D | Aluminum | 2025-01-02 | 12 | 6 | yes | piece | 1
GCHC RD 045.2/13-43 | GCHC RD | 045.2/13-43 | 4234315 | finoox | GCHC 045.2B/1x3-2526-1-D/4/24/2.10/2160/EXS/1/015023 | 5726 | 3 | 1 | 2526 | Axial | 32696 | 34277 | 35163 | 35865 | 35863 | 35836 | 35893 | 32887 | 108.39 | 8766 | 900 | VT03007U.1 | 0.372 | 0.58 | C | 42.71 | 74.14 | 2025-09-08 | FlatCompact-BCD_1x3 | 2244 | 668 | 885 |  |  | 121.5 | 22 | 22 | 450 | EC motor | 5060 | 1 | no | no | B | D | Epoxy coated aluminum | 2025-01-02 | 6 | 4 | yes | piece | 1
GCHC RD 063.2/22-34 | GCHC RD | 063.2/22-34 | 4237084 | finoox | GCHC 063.2C/2x2-2505-1-D/6/64/2.10/1800/AXS/1/015023 | 13288 | 2 | 2 | 2505 | Axial | 61503 | 64.73 | 67098 | 69094 | 69455 | 70386 | 71024 | 62505 | 361.32 | 12670 | 500 | VT03145U.1 | 0.306 | 0.39 | A | 33.74 | 65.28 | 31.2 | FlatCompact-BCD_2x2 | 1884 | 1696 | 965 |  |  | 265.9 | 35 | 35 | 630 | EC motor | 5060 | 1 | no | no | C | D | Aluminum | 2025-01-02 | 8 | 6 | yes | piece | 1
GCHC RD 050.2/12-29 | GCHC RD | 050.2/12-29 | 4239895 | finoox | GCHC 050.2C/1x2-2512-1-D/3/32/2.10/1800/EXS/1/015023 | 4473 | 2 | 1 | 2512 | Axial | 21959 | 22.99 | 23519 | 24029 | 24095 | 24045 | 24027 | 2025-09-22 | 90.33 | 6019 | 565 | VT03011U.1 | 0.104 | 0.28 | A | 28.57 | 59.99 | 2025-05-07 | FlatCompact-BCD_1x2 | 1884 | 888 | 936 |  |  | 115.4 | 18 | 18 | 500 | EC motor | 5060 | 1 | no | no | C | D | Epoxy coated aluminum | 2025-01-02 | 8 | 3 | yes | piece | 1
GCHC RD 063.2/21-37 | GCHC RD | 063.2/21-37 | 4236949 | finoox | GCHC 063.2C/2x1-2554-2-D/4/64/2.10/900/AXS/1/015023 | 7580 | 1 | 2 | 2554 | Axial | 44963 | 45741 | 48406 | 48.95 | 48622 | 49346 | 49702 | 45.25 | 120.44 | 13047 | 750 | VT03144U.1 | 0.594 | 0.6 | C | 37.18 | 68.61 | 2025-04-11 | FlatCompact-BCD_2x1 | 984 | 1696 | 973 |  |  | 139.4 | 28 | 28 | 630 | EC motor | 5060 | 2 | no | no | C | D | Aluminum | 2025-01-02 | 8 | 4 | yes | piece | 1
GCHC RD 080.3/11-44 | GCHC RD | 080.3/11-44 | 6164913 | finoox | GCHC 080.3D/1x1-3490-K-D/3/40/2.10/1200/EXS/1/015023 | 4143 | 1 | 1 | 3490 | Axial | 36612 | 37982 | 39.54 | 39894 | 39.5 | 39381 | 39474 | 36475 | 75.27 | 14694 | 770 | VT01371 | 1318 | 2025-04-02 | E | 44.28 | 75.66 | 2025-06-06 | FlatCompact-BCD_1x1 | 1284 | 1088 | 955 |  |  | 119.2 | 22 | 22 | 800 | AC motor | 60 | K | no | no | D | D | Epoxy coated aluminum | 2025-01-02 | 8 | 3 | yes | piece | 1
GCHC RD 050.2/23-34 | GCHC RD | 050.2/23-34 | 4235597 | finoox | GCHC 050.2C/2x3-2333-S-D/4/64/2.10/2700/AXS/1/015023 | 9877 | 3 | 2 | 2333 | Axial | 81156 | 85641 | 87901 | 90091 | 90342 | 89971 | 90465 | 81783 | 361.32 | 19499 | 530 | VT01435 | 0.895 | 0.35 | C | 34.27 | 65.93 | 2025-09-30 | FlatCompact-BCD_2x3 | 2784 | 1696 | 946 |  |  | 353.1 | 35 | 35 | 500 | AC motor | 50 | S | no | no | C | D | Aluminum | 2025-01-02 | 6 | 4 | yes | piece | 1
GCHC RD 050.2/22-46 | GCHC RD | 050.2/22-46 | 4235428 | finoox | GCHC 050.2C/2x2-2386-K-D/4/64/2.10/1800/EXS/1/015023 | 7251 | 2 | 2 | 2386 | Axial | 77932 | 82941 | 84986 | 86673 | 86533 | 85771 | 85.82 | 77958 | 240.88 | 22275 | 910 | VT01435 | 1662 | 0.92 | D | 45.91 | 77.45 | 2025-07-21 | FlatCompact-BCD_2x2 | 1884 | 1696 | 946 |  |  | 246.9 | 35 | 35 | 500 | AC motor | 60 | K | no | no | C | D | Epoxy coated aluminum | 2025-01-02 | 8 | 4 | yes | piece | 1
GCHC RD 050.2/22-57 | GCHC RD | 050.2/22-57 | 4235475 | finoox | GCHC 050.2C/2x2-2420-2-D/3/64/2.10/1800/EXS/1/015023 | 10926 | 2 | 2 | 2420 | Axial | 89002 | 93667 | 96.75 | 97805 | 96745 | 95767 | 95883 | 88403 | 180.66 | 36723 | 1600 | VT03013U.1 | 3676 | 1965-01-01 | E | 56.57 | 88.11 | 17 | FlatCompact-BCD_2x2 | 1884 | 1696 | 957 |  |  | 228 | 35 | 35 | 500 | EC motor | 5060 | 2 | no | no | C | D | Epoxy coated aluminum | 2025-01-02 | 6 | 3 | yes | piece | 1
GCHC RD 063.2/13-63 | GCHC RD | 063.2/13-63 | 4242695 | finoox | GCHC 063.2D/1x3-2551-2-D/3/40/2.10/3600/EXS/1/015023 | 13111 | 3 | 1 | 2551 | Axial | 102177 | 117426 | 116832 | 119211 | 119528 | 114373 | 113872 | 101853 | 225.82 | 47689 | 1360 | VT03143U.1 | 6902 | 4 | E | 63.29 | 94.98 | 2025-01-20 | FlatCompact-BCD_1x3 | 3684 | 1088 | 961 |  |  | 303.5 | 42 | 42 | 630 | EC motor | 5060 | 2 | no | no | D | D | Epoxy coated aluminum | 2025-01-02 | 4 | 3 | yes | piece | 1
GCHC RD 063.2/12-32 | GCHC RD | 063.2/12-32 | 4241498 | finoox | GCHC 063.2C/1x2-2506-1-D/6/32/2.10/1800/AXS/1/015023 | 6946 | 2 | 1 | 2506 | Axial | 33062 | 34.66 | 35986 | 37.02 | 37142 | 37.65 | 37989 | 33474 | 180.66 | 6874 | 540 | VT03145U.1 | 0.185 | 0.45 | A | 32.3 | 63.74 | 2025-08-14 | FlatCompact-BCD_1x2 | 1884 | 888 | 965 |  |  | 146.7 | 22 | 22 | 630 | EC motor | 5060 | 1 | no | no | C | D | Aluminum | 2025-01-02 | 8 | 6 | yes | piece | 1
GCHC RD 063.2/21-36 | GCHC RD | 063.2/21-36 | 4236943 | finoox | GCHC 063.2C/2x1-2553-2-D/4/64/2.10/900/AXS/1/015023 | 7580 | 1 | 2 | 2553 | Axial | 42755 | 43.58 | 45947 | 46526 | 46.22 | 46921 | 47253 | 43021 | 120.44 | 12117 | 700 | VT03144U.1 | 0.488 | 0.52 | C | 35.71 | 67.14 | 2025-04-11 | FlatCompact-BCD_2x1 | 984 | 1696 | 973 |  |  | 139.4 | 28 | 28 | 630 | EC motor | 5060 | 2 | no | no | C | D | Aluminum | 2025-01-02 | 8 | 4 | yes | piece | 1
GCHC RD 080.2/22-34 | GCHC RD | 080.2/22-34 | 4238746 | finoox | GCHC 080.2D/2x2-2499-1-D/3/80/2.10/2400/AXS/1/015023 | 15175 | 2 | 2 | 2499 | Axial | 100403 | 106858 | 109307 | 111159 | 110861 | 109488 | 109445 | 100406 | 301.1 | 31351 | 465 | VT03062U.1 | 0.753 | 0.95 | B | 33.66 | 65.33 | 2025-04-28 | FlatCompact-BCD_2x2 | 2484 | 2096 | 958 |  |  | 320.8 | 42 | 42 | 800 | EC motor | 5060 | 1 | no | no | D | D | Aluminum | 2025-01-02 | 6 | 3 | yes | piece | 1
GCHC RD 050.2/23-40 | GCHC RD | 050.2/23-40 | 4236695 | finoox | GCHC 050.2D/2x3-2515-1-D/3/80/2.10/3600/EXS/1/015023 | 15888 | 3 | 2 | 2515 | Axial | 100933 | 105156 | 107793 | 110.24 | 110591 | 110541 | 110455 | 101738 | 451.65 | 26612 | 755 | VT03011U.1 | 0.609 | 0.58 | A | 39.98 | 71.86 | 40 | FlatCompact-BCD_2x3 | 3684 | 2096 | 1136 |  |  | 424.2 | 42 | 42 | 500 | EC motor | 5060 | 1 | no | no | D | D | Epoxy coated aluminum | 2025-01-02 | 4 | 3 | yes | piece | 1
GCHC RD 080.2/21-50 | GCHC RD | 080.2/21-50 | 4238506 | finoox | GCHC 080.2D/2x1-2539-2-D/3/80/2.10/1200/AXS/1/015023 | 9299 | 1 | 2 | 2539 | Axial | 77216 | 80333 | 83792 | 84494 | 83.54 | 83266 | 83531 | 76831 | 150.55 | 30319 | 850 | VT03059U.2 | 2358 | 2019-02-01 | E | 49.52 | 81.05 | 2025-03-15 | FlatCompact-BCD_2x1 | 1284 | 2096 | 1000 |  |  | 201.6 | 35 | 35 | 800 | EC motor | 5060 | 2 | no | no | D | D | Aluminum | 2025-01-02 | 8 | 3 | yes | piece | 1
GCHC RD 050.2/24-37 | GCHC RD | 050.2/24-37 | 4235962 | finoox | GCHC 050.2C/2x4-2513-1-D/3/64/2.10/3600/AXS/1/015023 | 16237 | 4 | 2 | 2513 | Axial | 96974 | 101801 | 104206 | 106243 | 106.44 | 106053 | 105993 | 97413 | 361.32 | 26862 | 630 | VT03011U.1 | 0.538 | 0.37 | A | 36.51 | 68.33 | 32.1 | FlatCompact-BCD_2x4 | 3684 | 1696 | 1136 |  |  | 389.6 | 42 | 42 | 500 | EC motor | 5060 | 1 | no | no | C | D | Aluminum | 2025-01-02 | 4 | 3 | yes | piece | 1
GCHC RD 050.2/14-34 | GCHC RD | 050.2/14-34 | 4240373 | finoox | GCHC 050.2C/1x4-2513-1-D/3/32/2.10/3600/EXS/1/015023 | 8648 | 4 | 1 | 2513 | Axial | 47625 | 49941 | 51128 | 52101 | 52178 | 51973 | 51957 | 47851 | 180.66 | 13431 | 630 | VT03011U.1 | 0.269 | 0.37 | A | 33.65 | 65.32 | 2025-09-14 | FlatCompact-BCD_1x4 | 3684 | 888 | 936 |  |  | 214.3 | 28 | 28 | 500 | EC motor | 5060 | 1 | no | no | C | D | Epoxy coated aluminum | 2025-01-02 | 4 | 3 | yes | piece | 1
GCHC RD 050.2/11-30 | GCHC RD | 050.2/11-30 | 4239672 | finoox | GCHC 050.2C/1x1-2514-1-D/4/32/2.10/900/EXS/1/015023 | 2877 | 1 | 1 | 2514 | Axial | 2025-01-14 | 14483 | 15166 | 15433 | 15423 | 15668 | 15758 | 14.28 | 60.22 | 3572 | 695 | VT03011U.1 | 0.088 | 0.47 | B | 2025-09-29 | 61.2 | 2025-01-05 | FlatCompact-BCD_1x1 | 984 | 888 | 936 |  |  | 71.7 | 16 | 16 | 500 | EC motor | 5060 | 1 | no | no | C | D | Epoxy coated aluminum | 2025-01-02 | 8 | 4 | yes | piece | 1
GCHC RD 080.3/13-59 | GCHC RD | 080.3/13-59 | 6115573 | finoox | GCHC 080.3D/1x3-3558-2-D/4/40/2.10/3600/EXS/1/015023 | 15534 | 3 | 1 | 3558 | Axial | 138983 | 158086 | 156979 | 160986 | 160963 | 154526 | 153342 | 136838 | 301.1 | 55933 | 1060 | VT01445U.3 | 7462 | 2025-04-04 | E | 59.24 | 90.94 | 2025-07-27 | FlatCompact-BCD_1x3 | 3684 | 1088 | 970 |  |  | 342 | 54 | 54 | 800 | EC motor | 5060 | 2 | no | no | D | D | Epoxy coated aluminum | 2025-01-02 | 4 | 4 | yes | piece | 1
GCHC RD 063.2/12-19 | GCHC RD | 063.2/12-19 | 4241400 | finoox | GCHC 063.2C/1x2-2359-S-D/3/32/2.10/1800/EXS/1/015023 | 4821 | 2 | 1 | 2359 | Axial | 21047 | 22045 | 22564 | 23052 | 23127 | 23098 | 23084 | 21185 | 90.33 | 5683 | 320 | VT01442 | 0.13 | 0.14 | A | 18.79 | 50.22 | 2025-05-07 | FlatCompact-BCD_1x2 | 1884 | 888 | 948 |  |  | 126.8 | 18 | 18 | 630 | AC motor | 50 | S | no | no | C | D | Epoxy coated aluminum | 2025-01-02 | 8 | 3 | yes | piece | 1
GCHC RD 050.2/21-48 | GCHC RD | 050.2/21-48 | 4235156 | finoox | GCHC 050.2C/2x1-2349-I-D/3/64/2.10/900/EXS/1/015023 | 4090 | 1 | 2 | 2349 | Axial | 43767 | 44382 | 46881 | 47109 | 46558 | 46978 | 47238 | 43768 | 90.33 | 17456 | 1590 | VT03150U | 1735 | 2025-07-01 | E | 48.32 | 79.73 | 2025-09-08 | FlatCompact-BCD_2x1 | 984 | 1696 | 919 |  |  | 129.6 | 28 | 28 | 500 | AC motor | 60 | I | no | no | C | D | Epoxy coated aluminum | 2025-01-02 | 8 | 3 | yes | piece | 1
GCHC RD 063.2/11-56 | GCHC RD | 063.2/11-56 | 4242010 | finoox | GCHC 063.2D/1x1-2356-D-D/6/40/2.10/1200/AXS/1/015023 | 5003 | 1 | 1 | 2356 | Axial | 57534 | 60703 | 63.14 | 64284 | 64053 | 64131 | 64.54 | 57646 | 150.55 | 14967 | 1330 | VT01441 | 2528 | 5 | E | 56.44 | 87.82 | 2025-08-13 | FlatCompact-BCD_1x1 | 1284 | 1088 | 956 |  |  | 137.6 | 35 | 35 | 630 | AC motor | 50 | D | no | no | D | D | Aluminum | 2025-01-02 | 10 | 6 | yes | piece | 1
GCHC RD 050.2/23-28 | GCHC RD | 050.2/23-28 | 4235692 | finoox | GCHC 050.2C/2x3-2391-L-D/6/64/2.10/2700/AXS/1/015023 | 11707 | 3 | 2 | 2391 | Axial | 75438 | 79.95 | 82462 | 85138 | 85.79 | 86705 | 87258 | 76316 | 541.97 | 15106 | 520 | VT01437 | 0.627 | 0.18 | B | 28.21 | 59.87 | 45.1 | FlatCompact-BCD_2x3 | 2784 | 1696 | 946 |  |  | 390.9 | 35 | 35 | 500 | AC motor | 60 | L | no | no | C | D | Aluminum | 2025-01-02 | 8 | 6 | yes | piece | 1
GCHC RD 050.2/11-21 | GCHC RD | 050.2/11-21 | 4239627 | finoox | GCHC 050.2C/1x1-2391-L-D/4/32/2.10/900/AXS/1/015023 | 2254 | 1 | 1 | 2391 | Axial | 11841 | 12189 | 12742 | 12989 | 13006 | 13242 | 13398 | 11989 | 60.22 | 2811 | 520 | VT01437 | 0.103 | 0.18 | B | 21.27 | 52.58 | 2025-01-05 | FlatCompact-BCD_1x1 | 984 | 888 | 946 |  |  | 74.1 | 16 | 16 | 500 | AC motor | 60 | L | no | no | C | D | Aluminum | 2025-01-02 | 8 | 4 | yes | piece | 1
GCHC RD 050.2/13-45 | GCHC RD | 050.2/13-45 | 4234639 | finoox | GCHC 050.2B/1x3-2348-S-D/4/24/2.10/2160/AXS/1/015023 | 4346 | 3 | 1 | 2348 | Axial | 46665 | 50579 | 51953 | 52566 | 52152 | 51359 | 51442 | 46354 | 108.39 | 15260 | 1180 | VT03150U | 1713 | 0.9 | E | 45.45 | 76.89 | 2025-02-09 | FlatCompact-BCD_1x3 | 2244 | 668 | 919 |  |  | 140.9 | 28 | 28 | 500 | AC motor | 50 | S | no | no | B | D | Aluminum | 2025-01-02 | 6 | 4 | yes | piece | 1
GCHC RD 045.2/12-48 | GCHC RD | 045.2/12-48 | 4239269 | finoox | GCHC 045.2C/1x2-2419-1-D/4/32/2.10/1800/AXS/1/015023 | 4698 | 2 | 1 | 2419 | Axial | 39.78 | 42411 | 43488 | 44.37 | 44283 | 43903 | 43951 | 39784 | 120.44 | 11119 | 1350 | VT03007U.1 | 0.746 | 1965-01-01 | D | 47.66 | 79.08 | 2025-04-10 | FlatCompact-BCD_1x2 | 1884 | 888 | 885 |  |  | 121.8 | 28 | 28 | 450 | EC motor | 5060 | 1 | no | no | C | D | Aluminum | 2025-01-02 | 8 | 4 | yes | piece | 1
GCHC RD 080.2/13-51 | GCHC RD | 080.2/13-51 | 4243460 | finoox | GCHC 080.2D/1x3-2538-2-D/4/40/2.10/3600/EXS/1/015023 | 14511 | 3 | 1 | 2538 | Axial | 118802 | 130.29 | 132253 | 134597 | 134641 | 131131 | 131126 | 117807 | 301.1 | 39786 | 800 | VT03059U.2 | 3005 | 1989-01-01 | D | 50.51 | 82.21 | 26 | FlatCompact-BCD_1x3 | 3684 | 1088 | 1000 |  |  | 310.5 | 42 | 42 | 800 | EC motor | 5060 | 2 | no | no | D | D | Epoxy coated aluminum | 2025-01-02 | 4 | 4 | yes | piece | 1
GCHC RD 050.2/12-31 | GCHC RD | 050.2/12-31 | 4239901 | finoox | GCHC 050.2C/1x2-2513-1-D/3/32/2.10/1800/EXS/1/015023 | 4473 | 2 | 1 | 2513 | Axial | 23696 | 24867 | 25437 | 25969 | 26013 | 25916 | 25913 | 23807 | 90.33 | 6715 | 630 | VT03011U.1 | 0.134 | 0.37 | A | 30.88 | 62.31 | 2025-05-07 | FlatCompact-BCD_1x2 | 1884 | 888 | 936 |  |  | 115.4 | 18 | 18 | 500 | EC motor | 5060 | 1 | no | no | C | D | Epoxy coated aluminum | 2025-01-02 | 8 | 3 | yes | piece | 1
GCHC RD 050.2/21-32 | GCHC RD | 050.2/21-32 | 4236203 | finoox | GCHC 050.2D/2x1-2513-1-D/3/80/2.10/1200/EXS/1/015023 | 5938 | 1 | 2 | 2513 | Axial | 28908 | 29953 | 30908 | 31595 | 2025-07-31 | 31959 | 31928 | 29245 | 150.55 | 7369 | 630 | VT03011U.1 | 0.126 | 0.37 | A+ | 31.59 | 63.09 | 2025-02-13 | FlatCompact-BCD_2x1 | 1284 | 2096 | 936 |  |  | 162.5 | 22 | 22 | 500 | EC motor | 5060 | 1 | no | no | D | D | Epoxy coated aluminum | 2025-01-02 | 10 | 3 | yes | piece | 1
GCHC RD 045.2/13-42 | GCHC RD | 045.2/13-42 | 4234312 | finoox | GCHC 045.2B/1x3-2526-1-D/3/24/2.10/2160/AXS/1/015023 | 5178 | 3 | 1 | 2526 | Axial | 29131 | 30926 | 31729 | 32267 | 32093 | 31813 | 31.89 | 29096 | 81.3 | 9345 | 900 | VT03007U.1 | 0.373 | 0.58 | C | 42.11 | 73.54 | 2025-08-06 | FlatCompact-BCD_1x3 | 2244 | 668 | 885 |  |  | 112.4 | 22 | 22 | 450 | EC motor | 5060 | 1 | no | no | B | D | Aluminum | 2025-01-02 | 6 | 3 | yes | piece | 1
GCHC RD 045.2/14-51 | GCHC RD | 045.2/14-51 | 4239510 | finoox | GCHC 045.2C/1x4-2532-1-D/6/32/2.10/3600/AXS/1/015023 | 9489 | 4 | 1 | 2532 | Axial | 91487 | 96245 | 99499 | 101.99 | 102264 | 102893 | 103689 | 92352 | 361.32 | 20286 | 1350 | VT03007U.1 | 1574 | 1965-01-01 | D | 51.38 | 83.03 | 2025-03-31 | FlatCompact-BCD_1x4 | 3684 | 888 | 885 |  |  | 264.4 | 35 | 35 | 450 | EC motor | 5060 | 1 | no | no | C | D | Aluminum | 2025-01-02 | 4 | 6 | yes | piece | 1
GCHC RD 080.2/11-27 | GCHC RD | 080.2/11-27 | 4242877 | finoox | GCHC 080.2D/1x1-2498-1-D/4/40/2.10/1200/AXS/1/015023 | 4489 | 1 | 1 | 2498 | Axial | 27328 | 28448 | 29492 | 30077 | 30107 | 30309 | 30401 | 27545 | 100.37 | 6934 | 440 | VT03062U.1 | 0.167 | 0.85 | A | 27.32 | 58.7 | 2025-06-08 | FlatCompact-BCD_1x1 | 1284 | 1088 | 958 |  |  | 104.6 | 22 | 22 | 800 | EC motor | 5060 | 1 | no | no | D | D | Aluminum | 2025-01-02 | 10 | 4 | yes | piece | 1
GCHC RD 080.2/22-33 | GCHC RD | 080.2/22-33 | 4238743 | finoox | GCHC 080.2D/2x2-2498-1-D/4/80/2.10/2400/AXS/1/015023 | 16505 | 2 | 2 | 2498 | Axial | 109.37 | 115.18 | 118342 | 121066 | 121012 | 121037 | 121149 | 110046 | 401.46 | 27738 | 440 | VT03062U.1 | 0.67 | 0.85 | A | 33.05 | 64.72 | 36.3 | FlatCompact-BCD_2x2 | 2484 | 2096 | 958 |  |  | 350 | 42 | 42 | 800 | EC motor | 5060 | 1 | no | no | D | D | Aluminum | 2025-01-02 | 6 | 4 | yes | piece | 1
GCHC RD 050.2/23-38 | GCHC RD | 050.2/23-38 | 4236691 | finoox | GCHC 050.2D/2x3-2514-1-D/6/80/2.10/3600/EXS/1/015023 | 21142 | 3 | 2 | 2514 | Axial | 115442 | 122469 | 127 | 130444 | 131.72 | 132844 | 133.82 | 116691 | 903.29 | 23029 | 695 | VT03011U.1 | 0.504 | 0.47 | A+ | 37.55 | 69.42 | 75.1 | FlatCompact-BCD_2x3 | 3684 | 2096 | 1136 |  |  | 557.8 | 42 | 42 | 500 | EC motor | 5060 | 1 | no | no | D | D | Epoxy coated aluminum | 2025-01-02 | 6 | 6 | yes | piece | 1
GCHC RD 080.2/22-56 | GCHC RD | 080.2/22-56 | 4238881 | finoox | GCHC 080.2D/2x2-2710-2-D/4/80/2.10/2400/AXS/1/015023 | 21834 | 2 | 2 | 2710 | Axial | 204077 | 212398 | 221.01 | 222.97 | 221872 | 220528 | 221562 | 203133 | 401.46 | 68541 | 975 | VT03059U.2 | 7696 | 3 | E | 56.21 | 87.9 | 39.5 | FlatCompact-BCD_2x2 | 2484 | 2096 | 1000 |  |  | 403.1 | 54 | 54 | 800 | EC motor | 5060 | 2 | no | no | D | D | Aluminum | 2025-01-02 | 4 | 4 | yes | piece | 1
GCHC RD 080.3/21-52 | GCHC RD | 080.3/21-52 | 6208318 | finoox | GCHC 080.3D/2x1-3483-K-D/3/80/2.10/1200/EXS/1/015023 | 7180 | 1 | 2 | 3483 | Axial | 81793 | 85437 | 89017 | 89655 | 88518 | 87925 | 88144 | 81188 | 150.55 | 36676 | 960 | VT01526 | 5244 | 4 | E | 52.41 | 83.93 | 2025-03-15 | FlatCompact-BCD_2x1 | 1284 | 2096 | 961 |  |  | 219.2 | 35 | 35 | 800 | AC motor | 60 | K | no | no | D | D | Epoxy coated aluminum | 2025-01-02 | 8 | 3 | yes | piece | 1
GCHC RD 050.2/21-38 | GCHC RD | 050.2/21-38 | 4235122 | finoox | GCHC 050.2C/2x1-2332-D-D/4/64/2.10/900/EXS/1/015023 | 4379 | 1 | 2 | 2332 | Axial | 35.84 | 36606 | 38469 | 38997 | 38933 | 39446 | 39649 | 36156 | 120.44 | 9801 | 850 | VT01435 | 0.529 | 0.74 | C | 37.84 | 69.26 | 2025-07-10 | FlatCompact-BCD_2x1 | 984 | 1696 | 946 |  |  | 138 | 22 | 22 | 500 | AC motor | 50 | D | no | no | C | D | Epoxy coated aluminum | 2025-01-02 | 8 | 4 | yes | piece | 1
GCHC RD 050.2/22-31 | GCHC RD | 050.2/22-31 | 4235422 | finoox | GCHC 050.2C/2x2-2385-J-D/4/64/2.10/1800/EXS/1/015023 | 7212 | 2 | 2 | 2385 | Axial | 45377 | 47413 | 48734 | 50007 | 50268 | 50583 | 50761 | 45906 | 240.88 | 10478 | 430 | VT01435 | 0.532 | 0.32 | C | 31.13 | 62.67 | 2025-06-20 | FlatCompact-BCD_2x2 | 1884 | 1696 | 946 |  |  | 245.9 | 28 | 28 | 500 | AC motor | 60 | J | no | no | C | D | Epoxy coated aluminum | 2025-01-02 | 8 | 4 | yes | piece | 1
GCHC RD 050.2/14-23 | GCHC RD | 050.2/14-23 | 4240327 | finoox | GCHC 050.2C/1x4-2389-J-D/6/32/2.10/3600/EXS/1/015023 | 8455 | 4 | 1 | 2389 | Axial | 42567 | 45228 | 46607 | 48185 | 48652 | 49296 | 49654 | 43205 | 361.32 | 8421 | 450 | VT01437 | 0.33 | 0.17 | B | 22.64 | 54.3 | 29 | FlatCompact-BCD_1x4 | 3684 | 888 | 946 |  |  | 275.9 | 28 | 28 | 500 | AC motor | 60 | J | no | no | C | D | Epoxy coated aluminum | 2025-01-02 | 6 | 6 | yes | piece | 1
GCHC RD 050.2/22-28 | GCHC RD | 050.2/22-28 | 4236409 | finoox | GCHC 050.2D/2x2-2391-L-D/6/80/2.10/2400/EXS/1/015023 | 11578 | 2 | 2 | 2391 | Axial | 63512 | 67388 | 69681 | 72102 | 72.56 | 73.56 | 74191 | 64575 | 602.19 | 12443 | 520 | VT01437 | 0.407 | 0.18 | B | 2025-08-27 | 59.47 | 50.4 | FlatCompact-BCD_2x2 | 2484 | 2096 | 946 |  |  | 391.1 | 35 | 35 | 500 | AC motor | 60 | L | no | no | D | D | Epoxy coated aluminum | 2025-01-02 | 10 | 6 | yes | piece | 1
GCHC RD 050.2/12-49 | GCHC RD | 050.2/12-49 | 4240738 | finoox | GCHC 050.2D/1x2-2347-D-D/4/40/2.10/2400/EXS/1/015023 | 4998 | 2 | 1 | 2347 | Axial | 60855 | 64528 | 65976 | 67343 | 67295 | 66821 | 66866 | 61022 | 200.73 | 16800 | 1390 | VT03150U | 1292 | 1941-01-01 | D | 49.1 | 80.63 | 2025-04-17 | FlatCompact-BCD_1x2 | 2484 | 1088 | 919 |  |  | 187.5 | 35 | 35 | 500 | AC motor | 50 | D | no | no | D | D | Epoxy coated aluminum | 2025-01-02 | 6 | 4 | yes | piece | 1
GCHC RD 050.2/24-49 | GCHC RD | 050.2/24-49 | 4235950 | finoox | GCHC 050.2C/2x4-2421-1-D/3/64/2.10/3600/AXS/1/015023 | 16386 | 4 | 2 | 2421 | Axial | 142.98 | 157173 | 159871 | 161951 | 161.92 | 157374 | 157226 | 141754 | 361.32 | 51858 | 1150 | VT03011U.1 | 2822 | 1975-01-01 | D | 48.85 | 80.68 | 34.6 | FlatCompact-BCD_2x4 | 3684 | 1696 | 1136 |  |  | 394.7 | 54 | 54 | 500 | EC motor | 5060 | 1 | no | no | C | D | Aluminum | 2025-01-02 | 4 | 3 | yes | piece | 1
GCHC RD 045.2/11-39 | GCHC RD | 045.2/11-39 | 4239209 | finoox | GCHC 045.2C/1x1-2527-1-D/4/32/2.10/900/AXS/1/015023 | 2772 | 1 | 1 | 2527 | Axial | 2025-02-15 | 15601 | 16355 | 16616 | 16.61 | 16883 | 17 | 15372 | 60.22 | 3846 | 975 | VT03007U.1 | 0.153 | 0.68 | C | 38.53 | 69.82 | 2025-01-05 | FlatCompact-BCD_1x1 | 984 | 888 | 885 |  |  | 70 | 16 | 16 | 450 | EC motor | 5060 | 1 | no | no | C | D | Aluminum | 2025-01-02 | 8 | 4 | yes | piece | 1
GCHC RD 080.2/23-56 | GCHC RD | 080.2/23-56 | 4239061 | finoox | GCHC 080.2D/2x3-2540-2-D/4/80/2.10/3600/AXS/1/015023 | 31590 | 3 | 2 | 2540 | Axial | 261803 | 291364 | 292467 | 299366 | 299916 | 289562 | 289025 | 258.94 | 602.19 | 90396 | 900 | VT03059U.2 | 8512 | 1952-02-01 | E | 55.78 | 87.67 | 58.2 | FlatCompact-BCD_2x3 | 3684 | 2096 | 1200 |  |  | 589.1 | 64 | 64 | 800 | EC motor | 5060 | 2 | no | no | D | D | Aluminum | 2025-01-02 | 4 | 4 | yes | piece | 1
GCHC RD 063.2/13-63 | GCHC RD | 063.2/13-63 | 4241748 | finoox | GCHC 063.2C/1x3-2549-2-D/3/32/2.10/2700/EXS/1/015023 | 11598 | 3 | 1 | 2549 | Axial | 75073 | 81143 | 82504 | 83269 | 83385 | 80983 | 80897 | 74227 | 135.49 | 35478 | 1210 | VT03143U.1 | 2024-05-01 | 1986-02-01 | E | 62.54 | 94.1 | 2025-01-12 | FlatCompact-BCD_1x3 | 2784 | 888 | 961 |  |  | 237.2 | 35 | 35 | 630 | EC motor | 5060 | 2 | no | no | C | D | Epoxy coated aluminum | 2025-01-02 | 4 | 3 | yes | piece | 1
GCHC RD 063.2/22-44 | GCHC RD | 063.2/22-44 | 4238076 | finoox | GCHC 063.2D/2x2-2557-2-D/6/80/2.10/2400/AXS/1/015023 | 18038 | 2 | 2 | 2557 | Axial | 157721 | 166115 | 171667 | 175916 | 176161 | 177.42 | 178311 | 159092 | 602.19 | 35356 | 900 | VT03144U.1 | 1862 | 0.85 | C | 44.31 | 75.99 | 55.2 | FlatCompact-BCD_2x2 | 2484 | 2096 | 973 |  |  | 411 | 54 | 54 | 630 | EC motor | 5060 | 2 | no | no | D | D | Aluminum | 2025-01-02 | 6 | 6 | yes | piece | 1
GCHC RD 063.2/14-41 | GCHC RD | 063.2/14-41 | 4241940 | finoox | GCHC 063.2C/1x4-2511-1-D/6/32/2.10/3600/AXS/1/015023 | 12399 | 4 | 1 | 2511 | Axial | 87596 | 92139 | 95366 | 97867 | 98078 | 98844 | 99.37 | 88577 | 361.32 | 19228 | 730 | VT03145U.1 | 0.858 | 1 | C | 41.14 | 72.81 | 2025-03-31 | FlatCompact-BCD_1x4 | 3684 | 888 | 965 |  |  | 274.7 | 35 | 35 | 630 | EC motor | 5060 | 1 | no | no | C | D | Aluminum | 2025-01-02 | 4 | 6 | yes | piece | 1
GCHC RD 063.2/22-39 | GCHC RD | 063.2/22-39 | 4237119 | finoox | GCHC 063.2C/2x2-2511-1-D/4/64/2.10/1800/AXS/1/015023 | 11773 | 2 | 2 | 2511 | Axial | 78995 | 84.16 | 86.31 | 88063 | 87903 | 87.18 | 87277 | 79026 | 240.88 | 21984 | 730 | VT03145U.1 | 0.819 | 1 | C | 38.9 | 70.45 | 2025-07-21 | FlatCompact-BCD_2x2 | 1884 | 1696 | 965 |  |  | 230.3 | 35 | 35 | 630 | EC motor | 5060 | 1 | no | no | C | D | Aluminum | 2025-01-02 | 8 | 4 | yes | piece | 1
GCHC RD 045.2/24-41 | GCHC RD | 045.2/24-41 | 4235053 | finoox | GCHC 045.2C/2x4-2524-1-D/4/64/2.10/3600/AXS/1/015023 | 15156 | 4 | 2 | 2524 | Axial | 96789 | 104428 | 106232 | 109084 | 109382 | 108293 | 108277 | 97111 | 481.75 | 23440 | 750 | VT03007U.1 | 0.605 | 0.37 | A | 41.35 | 73.16 | 41.3 | FlatCompact-BCD_2x4 | 3684 | 1696 | 1085 |  |  | 410.4 | 42 | 42 | 450 | EC motor | 5060 | 1 | no | no | C | D | Aluminum | 2025-01-02 | 6 | 4 | yes | piece | 1
GCHC RD 050.2/12-51 | GCHC RD | 050.2/12-51 | 4239966 | finoox | GCHC 050.2C/1x2-2560-2-D/6/32/2.10/1800/AXS/1/015023 | 6262 | 2 | 1 | 2560 | Axial | 57732 | 61309 | 63251 | 64653 | 64.58 | 64.49 | 64752 | 57856 | 180.66 | 13959 | 1415 | VT03013U.1 | 1325 | 2021-01-01 | D | 51.09 | 82.52 | 2025-07-15 | FlatCompact-BCD_1x2 | 1884 | 888 | 957 |  |  | 152.5 | 35 | 35 | 500 | EC motor | 5060 | 2 | no | no | C | D | Aluminum | 2025-01-02 | 8 | 6 | yes | piece | 1
GCHC RD 050.2/23-49 | GCHC RD | 050.2/23-49 | 4235781 | finoox | GCHC 050.2C/2x3-2522-1-D/4/64/2.10/2700/AXS/1/015023 | 13576 | 3 | 2 | 2522 | Axial | 134239 | 139769 | 144853 | 147187 | 146542 | 146989 | 147511 | 134679 | 361.32 | 37909 | 1200 | VT03011U.1 | 1942-02-01 | 2025-09-01 | D | 49.31 | 80.96 | 32.2 | FlatCompact-BCD_2x3 | 2784 | 1696 | 936 |  |  | 325.5 | 42 | 42 | 500 | EC motor | 5060 | 1 | no | no | C | D | Aluminum | 2025-01-02 | 4 | 4 | yes | piece | 1
GCHC RD 050.2/23-50 | GCHC RD | 050.2/23-50 | 4236739 | finoox | GCHC 050.2D/2x3-2522-1-D/6/80/2.10/3600/EXS/1/015023 | 21329 | 3 | 2 | 2522 | Axial | 182269 | 196166 | 200865 | 206475 | 207265 | 206432 | 206999 | 183353 | 903.29 | 40404 | 1200 | VT03011U.1 | 2313 | 2025-09-01 | C | 49.55 | 81.42 | 78.2 | FlatCompact-BCD_2x3 | 3684 | 2096 | 1136 |  |  | 563.9 | 54 | 54 | 500 | EC motor | 5060 | 1 | no | no | D | D | Epoxy coated aluminum | 2025-01-02 | 6 | 6 | yes | piece | 1
GCHC RD 045.2/22-46 | GCHC RD | 045.2/22-46 | 4234901 | finoox | GCHC 045.2C/2x2-2528-1-D/6/64/2.10/1800/EXS/1/015023 | 10162 | 2 | 2 | 2528 | Axial | 72436 | 76207 | 78916 | 80939 | 81405 | 82393 | 82848 | 73583 | 361.32 | 15582 | 1050 | VT03007U.1 | 0.764 | 0.84 | C | 46.11 | 77.63 | 31.2 | FlatCompact-BCD_2x2 | 1884 | 1696 | 885 |  |  | 255.6 | 35 | 35 | 450 | EC motor | 5060 | 1 | no | no | C | D | Epoxy coated aluminum | 2025-01-02 | 8 | 6 | yes | piece | 1
GCHC RD 063.2/12-39 | GCHC RD | 063.2/12-39 | 4242464 | finoox | GCHC 063.2D/1x2-2554-2-D/3/40/2.10/2400/AXS/1/015023 | 7278 | 2 | 1 | 2554 | Axial | 50869 | 54.14 | 55383 | 56309 | 56141 | 55423 | 55389 | 50796 | 150.55 | 15998 | 750 | VT03144U.1 | 0.508 | 0.6 | C | 38.99 | 70.53 | 2025-09-12 | FlatCompact-BCD_1x2 | 2484 | 1088 | 973 |  |  | 173.4 | 28 | 28 | 630 | EC motor | 5060 | 2 | no | no | D | D | Aluminum | 2025-01-02 | 6 | 3 | yes | piece | 1
GCHC RD 080.3/22-54 | GCHC RD | 080.3/22-54 | 6061550 | finoox | GCHC 080.3D/2x2-3485-I-D/4/80/2.10/2400/EXS/1/015023 | 16866 | 2 | 2 | 3485 | Axial | 169817 | 188883 | 191934 | 195737 | 194.32 | 189.53 | 189233 | 169934 | 401.46 | 62636 | 900 | VT01526 | 9172 | 2025-09-03 | E | 53.82 | 85.5 | 39.4 | FlatCompact-BCD_2x2 | 2484 | 2096 | 961 |  |  | 438.1 | 54 | 54 | 800 | AC motor | 60 | I | no | no | D | D | Epoxy coated aluminum | 2025-01-02 | 6 | 4 | yes | piece | 1
GCHC RD 040.2/12-45 | GCHC RD | 040.2/12-45 | 4243631 | finoox | GCHC 040.2A/1x2-1735-X-D/3/20/2.10/1200/EXS/2/015023 | 1704 | 2 | 1 | 1735 | Axial | 16812 | 17935 | 18446 | 18704 | 18582 | 18337 | 18319 | 16714 | 37.64 | 6689 | 1450 | VT0605 | 0.554 | 2025-01-01 | E | 44.83 | 76.05 | 2025-02-03 | FlatCompact-A_1x2 | 1284 | 567 | 588 |  |  | 35.9 | 16 | 16 | 400 | AC motor | 60 | X | no | no | A | D | Epoxy coated aluminum | 2025-01-02 | 10 | 3 | yes | piece | 1
GCHC RD 050.2/23-38 | GCHC RD | 050.2/23-38 | 4235604 | finoox | GCHC 050.2C/2x3-2336-D-D/6/64/2.10/2700/AXS/1/015023 | 11799 | 3 | 2 | 2336 | Axial | 93.47 | 99672 | 102037 | 105651 | 106.29 | 106756 | 107193 | 94401 | 541.97 | 19516 | 660 | VT01437 | 0.771 | 0.33 | B | 37.7 | 69.36 | 46.3 | FlatCompact-BCD_2x3 | 2784 | 1696 | 946 |  |  | 393.1 | 42 | 42 | 500 | AC motor | 50 | D | no | no | C | D | Aluminum | 2025-01-02 | 8 | 6 | yes | piece | 1
GCHC RD 050.2/13-40 | GCHC RD | 050.2/13-40 | 4240952 | finoox | GCHC 050.2D/1x3-2332-D-D/6/40/2.10/3600/AXS/1/015023 | 8312 | 3 | 1 | 2332 | Axial | 76269 | 81249 | 83204 | 86146 | 86678 | 87128 | 87503 | 76992 | 451.65 | 15820 | 850 | VT01435 | 0.764 | 0.74 | C | 39.75 | 71.44 | 36.9 | FlatCompact-BCD_1x3 | 3684 | 1088 | 946 |  |  | 313 | 35 | 35 | 500 | AC motor | 50 | D | no | no | D | D | Aluminum | 2025-01-02 | 6 | 6 | yes | piece | 1
GCHC RD 050.2/12-41 | GCHC RD | 050.2/12-41 | 4239821 | finoox | GCHC 050.2C/1x2-2384-I-D/4/32/2.10/1800/AXS/1/015023 | 3643 | 2 | 1 | 2384 | Axial | 37096 | 39321 | 40323 | 41168 | 41141 | 40919 | 40975 | 37198 | 120.44 | 9955 | 790 | VT01435 | 0.739 | 0.88 | D | 41.24 | 72.67 | 2025-04-10 | FlatCompact-BCD_1x2 | 1884 | 888 | 946 |  |  | 135.2 | 28 | 28 | 500 | AC motor | 60 | I | no | no | C | D | Aluminum | 2025-01-02 | 8 | 4 | yes | piece | 1
GCHC RD 050.2/12-41 | GCHC RD | 050.2/12-41 | 4234519 | finoox | GCHC 050.2B/1x2-2384-I-D/3/24/2.10/1440/EXS/1/015023 | 2825 | 2 | 1 | 2384 | Axial | 22706 | 23874 | 24599 | 24939 | 24781 | 24582 | 24586 | 22.65 | 54.2 | 8297 | 790 | VT01435 | 0.763 | 0.88 | E | 41.08 | 72.43 | 2025-06-04 | FlatCompact-BCD_1x2 | 1524 | 668 | 946 |  |  | 92.5 | 18 | 18 | 500 | AC motor | 60 | I | no | no | B | D | Epoxy coated aluminum | 2025-01-02 | 8 | 3 | yes | piece | 1
GCHC RD 050.2/22-45 | GCHC RD | 050.2/22-45 | 4236365 | finoox | GCHC 050.2D/2x2-2384-I-D/3/80/2.10/2400/EXS/1/015023 | 8253 | 2 | 2 | 2384 | Axial | 81193 | 85269 | 87186 | 88944 | 89.06 | 88821 | 88527 | 81529 | 301.1 | 23209 | 790 | VT01435 | 1406 | 0.88 | D | 44.75 | 76.42 | 2025-09-26 | FlatCompact-BCD_2x2 | 2484 | 2096 | 946 |  |  | 311.8 | 35 | 35 | 500 | AC motor | 60 | I | no | no | D | D | Epoxy coated aluminum | 2025-01-02 | 6 | 3 | yes | piece | 1
GCHC RD 063.2/21-24 | GCHC RD | 063.2/21-24 | 4237673 | finoox | GCHC 063.2D/2x1-2401-L-D/4/80/2.10/1200/AXS/1/015023 | 6684 | 1 | 2 | 2401 | Axial | 33085 | 34436 | 35637 | 36531 | 36738 | 37184 | 37352 | 33523 | 200.73 | 7388 | 340 | VT01442 | 0.173 | 0.16 | A | 2025-11-24 | 55.62 | 2025-02-17 | FlatCompact-BCD_2x1 | 1284 | 2096 | 948 |  |  | 185.8 | 22 | 22 | 630 | AC motor | 60 | L | no | no | D | D | Aluminum | 2025-01-02 | 10 | 4 | yes | piece | 1
GCHC RD 063.2/12-28 | GCHC RD | 063.2/12-28 | 4241426 | finoox | GCHC 063.2C/1x2-2398-I-D/3/32/2.10/1800/AXS/1/015023 | 4642 | 2 | 1 | 2398 | Axial | 27.41 | 29026 | 29657 | 30244 | 30222 | 29981 | 29958 | 27474 | 90.33 | 8129 | 460 | VT01442 | 0.282 | 0.32 | C | 2025-01-28 | 59.53 | 2025-06-07 | FlatCompact-BCD_1x2 | 1884 | 888 | 948 |  |  | 127.3 | 22 | 22 | 630 | AC motor | 60 | I | no | no | C | D | Aluminum | 2025-01-02 | 8 | 3 | yes | piece | 1
GCHC RD 063.2/12-28 | GCHC RD | 063.2/12-28 | 4241430 | finoox | GCHC 063.2C/1x2-2398-I-D/4/32/2.10/1800/EXS/1/015023 | 5280 | 2 | 1 | 2398 | Axial | 29993 | 31429 | 32325 | 33.06 | 33139 | 33178 | 33.18 | 30208 | 120.44 | 7534 | 460 | VT01442 | 0.287 | 0.32 | B | 2025-05-28 | 59.49 | 10 | FlatCompact-BCD_1x2 | 1884 | 888 | 948 |  |  | 136 | 22 | 22 | 630 | AC motor | 60 | I | no | no | C | D | Epoxy coated aluminum | 2025-01-02 | 8 | 4 | yes | piece | 1
GCHC RD 050.2/13-45 | GCHC RD | 050.2/13-45 | 4234686 | finoox | GCHC 050.2B/1x3-2421-1-D/3/24/2.10/2160/EXS/1/015023 | 5819 | 3 | 1 | 2421 | Axial | 37909 | 41339 | 42147 | 42761 | 42223 | 41207 | 41.1 | 37125 | 81.3 | 16191 | 1150 | VT03011U.1 | 1136 | 1975-01-01 | E | 45.17 | 76.62 | 2025-01-07 | FlatCompact-BCD_1x3 | 2244 | 668 | 936 |  |  | 118 | 28 | 28 | 500 | EC motor | 5060 | 1 | no | no | B | D | Epoxy coated aluminum | 2025-01-02 | 6 | 3 | yes | piece | 1
GCHC RD 045.2/13-44 | GCHC RD | 045.2/13-44 | 4234316 | finoox | GCHC 045.2B/1x3-2527-1-D/3/24/2.10/2160/AXS/1/015023 | 5178 | 3 | 1 | 2527 | Axial | 30.85 | 32673 | 33513 | 34068 | 33.83 | 33461 | 33554 | 30.77 | 81.3 | 10178 | 975 | VT03007U.1 | 0.466 | 0.68 | C | 43.8 | 75.23 | 2025-08-06 | FlatCompact-BCD_1x3 | 2244 | 668 | 885 |  |  | 112.4 | 22 | 22 | 450 | EC motor | 5060 | 1 | no | no | B | D | Aluminum | 2025-01-02 | 6 | 3 | yes | piece | 1
GCHC RD 080.2/22-38 | GCHC RD | 080.2/22-38 | 4238687 | finoox | GCHC 080.2D/2x2-2485-1-D/3/80/2.10/2400/EXS/1/015023 | 17074 | 2 | 2 | 2485 | Axial | 106832 | 115413 | 117662 | 119497 | 118997 | 116981 | 116834 | 106432 | 301.1 | 36811 | 535 | VT03061U.1 | 1157 | 1935-01-01 | C | 37.92 | 69.6 | 2025-04-28 | FlatCompact-BCD_2x2 | 2484 | 2096 | 958 |  |  | 323.2 | 42 | 42 | 800 | EC motor | 5060 | 1 | no | no | D | D | Epoxy coated aluminum | 2025-01-02 | 6 | 3 | yes | piece | 1
GCHC RD 050.2/11-47 | GCHC RD | 050.2/11-47 | 4234460 | finoox | GCHC 050.2B/1x1-2559-2-D/3/24/2.10/720/AXS/1/015023 | 2711 | 1 | 1 | 2559 | Axial | 14649 | 14.68 | 15786 | 15.76 | 15489 | 15756 | 15913 | 14639 | 2025-01-27 | 6101 | 1330 | VT03013U.1 | 0.558 | 2025-08-01 | E | 47.2 | 78.46 | 2025-04-02 | FlatCompact-BCD_1x1 | 804 | 668 | 957 |  |  | 52.5 | 16 | 16 | 500 | EC motor | 5060 | 2 | no | no | B | D | Aluminum | 2025-01-02 | 8 | 3 | yes | piece | 1
GCHC RD 063.2/21-36 | GCHC RD | 063.2/21-36 | 4236942 | finoox | GCHC 063.2C/2x1-2553-2-D/3/64/2.10/900/AXS/1/015023 | 7157 | 1 | 2 | 2553 | Axial | 37617 | 38151 | 40.22 | 40532 | 40174 | 40641 | 40867 | 37699 | 90.33 | 12843 | 700 | VT03144U.1 | 0.472 | 0.52 | C | 35.59 | 67.01 | 2025-09-08 | FlatCompact-BCD_2x1 | 984 | 1696 | 973 |  |  | 130.6 | 28 | 28 | 630 | EC motor | 5060 | 2 | no | no | C | D | Aluminum | 2025-01-02 | 8 | 3 | yes | piece | 1
GCHC RD 080.2/22-37 | GCHC RD | 080.2/22-37 | 4238678 | finoox | GCHC 080.2D/2x2-2484-1-D/3/80/2.10/2400/AXS/1/015023 | 16297 | 2 | 2 | 2484 | Axial | 106329 | 113826 | 116225 | 118075 | 117616 | 115831 | 115759 | 106009 | 301.1 | 34503 | 505 | VT03061U.1 | 0.973 | 2015-01-01 | B | 36.65 | 68.32 | 2025-04-28 | FlatCompact-BCD_2x2 | 2484 | 2096 | 958 |  |  | 323.2 | 42 | 42 | 800 | EC motor | 5060 | 1 | no | no | D | D | Aluminum | 2025-01-02 | 6 | 3 | yes | piece | 1
GCHC RD 050.2/22-40 | GCHC RD | 050.2/22-40 | 4235511 | finoox | GCHC 050.2C/2x2-2516-1-D/3/64/2.10/1800/EXS/1/015023 | 8747 | 2 | 2 | 2516 | Axial | 56399 | 59867 | 61206 | 62319 | 62263 | 61599 | 61521 | 56424 | 180.66 | 17632 | 820 | VT03011U.1 | 0.538 | 0.68 | B | 39.54 | 71.07 | 2025-09-15 | FlatCompact-BCD_2x2 | 1884 | 1696 | 936 |  |  | 208.5 | 28 | 28 | 500 | EC motor | 5060 | 1 | no | no | C | D | Epoxy coated aluminum | 2025-01-02 | 8 | 3 | yes | piece | 1
GCHC RD 050.2/13-54 | GCHC RD | 050.2/13-54 | 4234739 | finoox | GCHC 050.2B/1x3-2560-2-D/4/24/2.10/2160/EXS/1/015023 | 7766 | 3 | 1 | 2560 | Axial | 49496 | 54212 | 55.54 | 56135 | 55.63 | 54522 | 54455 | 48997 | 108.39 | 18310 | 1415 | VT03013U.1 | 2025-05-02 | 2021-01-01 | E | 53.77 | 85.22 | 2025-02-09 | FlatCompact-BCD_1x3 | 2244 | 668 | 957 |  |  | 140.9 | 28 | 28 | 500 | EC motor | 5060 | 2 | no | no | B | D | Epoxy coated aluminum | 2025-01-02 | 6 | 4 | yes | piece | 1
GCHC RD 050.2/21-55 | GCHC RD | 050.2/21-55 | 4235342 | finoox | GCHC 050.2C/2x1-2563-2-D/4/64/2.10/900/EXS/1/015023 | 6636 | 1 | 2 | 2563 | Axial | 53676 | 54743 | 57.9 | 58309 | 57723 | 58438 | 58842 | 54.01 | 120.44 | 17940 | 1680 | VT03013U.1 | 2127 | 1975-01-01 | E | 54.93 | 86.35 | 2025-04-11 | FlatCompact-BCD_2x1 | 984 | 1696 | 957 |  |  | 138.4 | 28 | 28 | 500 | EC motor | 5060 | 2 | no | no | C | D | Epoxy coated aluminum | 2025-01-02 | 8 | 4 | yes | piece | 1
GCHC RD 063.2/11-27 | GCHC RD | 063.2/11-27 | 4241299 | finoox | GCHC 063.2C/1x1-2507-1-D/3/32/2.10/900/EXS/1/015023 | 3701 | 1 | 1 | 2507 | Axial | 14539 | 14808 | 15503 | 15.67 | 15611 | 15787 | 15.85 | 14639 | 45.16 | 4558 | 580 | VT03145U.1 | 0.104 | 0.55 | B | 27.25 | 58.56 | 2025-09-03 | FlatCompact-BCD_1x1 | 984 | 888 | 965 |  |  | 68.2 | 16 | 16 | 630 | EC motor | 5060 | 1 | no | no | C | D | Epoxy coated aluminum | 2025-01-02 | 8 | 3 | yes | piece | 1
GCHC RD 063.2/13-22 | GCHC RD | 063.2/13-22 | 4242613 | finoox | GCHC 063.2D/1x3-2502-1-D/6/40/2.10/3600/EXS/1/015023 | 12637 | 3 | 1 | 2502 | Axial | 48646 | 51522 | 53262 | 55.1 | 55486 | 56322 | 56774 | 49494 | 451.65 | 9509 | 385 | VT03145U.1 | 0.112 | 0.2 | A+ | 22.31 | 54.01 | 36.2 | FlatCompact-BCD_1x3 | 3684 | 1088 | 965 |  |  | 300 | 28 | 28 | 630 | EC motor | 5060 | 1 | no | no | D | D | Epoxy coated aluminum | 2025-01-02 | 6 | 6 | yes | piece | 1
GCHC RD 063.2/22-27 | GCHC RD | 063.2/22-27 | 4237070 | finoox | GCHC 063.2C/2x2-2503-1-D/3/64/2.10/1800/AXS/1/015023 | 10983 | 2 | 2 | 2503 | Axial | 47333 | 49687 | 50873 | 51956 | 52044 | 51893 | 51914 | 47565 | 180.66 | 13065 | 425 | VT03145U.1 | 0.191 | 0.25 | A+ | 26.63 | 58.17 | 2025-09-15 | FlatCompact-BCD_2x2 | 1884 | 1696 | 965 |  |  | 211.8 | 28 | 28 | 630 | EC motor | 5060 | 1 | no | no | C | D | Aluminum | 2025-01-02 | 8 | 3 | yes | piece | 1
GCHC RD 050.2/23-35 | GCHC RD | 050.2/23-35 | 4235730 | finoox | GCHC 050.2C/2x3-2513-1-D/4/64/2.10/2700/EXS/1/015023 | 14096 | 3 | 2 | 2513 | Axial | 79665 | 84.01 | 86.17 | 88305 | 88567 | 88245 | 88619 | 80298 | 361.32 | 19399 | 630 | VT03011U.1 | 0.412 | 0.37 | A | 35.25 | 66.9 | 2025-09-30 | FlatCompact-BCD_2x3 | 2784 | 1696 | 936 |  |  | 323.2 | 35 | 35 | 500 | EC motor | 5060 | 1 | no | no | C | D | Epoxy coated aluminum | 2025-01-02 | 6 | 4 | yes | piece | 1
GCHC RD 045.2/13-45 | GCHC RD | 045.2/13-45 | 4239397 | finoox | GCHC 045.2C/1x3-2528-1-D/3/32/2.10/2700/EXS/1/015023 | 6352 | 3 | 1 | 2528 | Axial | 40748 | 43797 | 44484 | 45405 | 45298 | 44.67 | 44494 | 40728 | 135.49 | 12795 | 1050 | VT03007U.1 | 0.559 | 0.84 | C | 44.72 | 76.25 | 2025-05-11 | FlatCompact-BCD_1x3 | 2784 | 888 | 885 |  |  | 162.2 | 28 | 28 | 450 | EC motor | 5060 | 1 | no | no | C | D | Epoxy coated aluminum | 2025-01-02 | 6 | 3 | yes | piece | 1
GCHC RD 050.2/11-31 | GCHC RD | 050.2/11-31 | 4240487 | finoox | GCHC 050.2D/1x1-2336-D-D/6/40/2.10/1200/EXS/1/015023 | 3457 | 1 | 1 | 2336 | Axial | 19169 | 20127 | 20924 | 21562 | 21.71 | 22128 | 22316 | 19479 | 150.55 | 3859 | 660 | VT01437 | 0.123 | 0.33 | B | 30.54 | 61.91 | 2025-04-12 | FlatCompact-BCD_1x1 | 1284 | 1088 | 946 |  |  | 114.5 | 18 | 18 | 500 | AC motor | 50 | D | no | no | D | D | Epoxy coated aluminum | 2025-01-02 | 10 | 6 | yes | piece | 1
GCHC RD 063.2/22-24 | GCHC RD | 063.2/22-24 | 4237868 | finoox | GCHC 063.2D/2x2-2359-S-D/4/80/2.10/2400/EXS/1/015023 | 12373 | 2 | 2 | 2359 | Axial | 61839 | 65198 | 66798 | 68694 | 69148 | 69442 | 69586 | 62581 | 401.46 | 13719 | 320 | VT01442 | 0.25 | 0.14 | A+ | 2025-03-24 | 55.7 | 34.8 | FlatCompact-BCD_2x2 | 2484 | 2096 | 948 |  |  | 338.4 | 35 | 35 | 630 | AC motor | 50 | S | no | no | D | D | Epoxy coated aluminum | 2025-01-02 | 8 | 4 | yes | piece | 1
GCHC RD 050.2/22-51 | GCHC RD | 050.2/22-51 | 4235390 | finoox | GCHC 050.2C/2x2-2349-I-D/3/64/2.10/1800/AXS/1/015023 | 6313 | 2 | 2 | 2349 | Axial | 89835 | 94612 | 97869 | 98954 | 97863 | 97071 | 97149 | 89257 | 180.66 | 34912 | 1590 | VT03150U | 1947-03-01 | 2025-07-01 | E | 51.21 | 82.74 | 17 | FlatCompact-BCD_2x2 | 1884 | 1696 | 919 |  |  | 228 | 35 | 35 | 500 | AC motor | 60 | I | no | no | C | D | Aluminum | 2025-01-02 | 6 | 3 | yes | piece | 1
GCHC RD 050.2/12-43 | GCHC RD | 050.2/12-43 | 4239836 | finoox | GCHC 050.2C/1x2-2386-K-D/4/32/2.10/1800/EXS/1/015023 | 3850 | 2 | 1 | 2386 | Axial | 38967 | 41472 | 42494 | 43337 | 43267 | 42888 | 42.91 | 38.98 | 120.44 | 11138 | 910 | VT01435 | 0.831 | 0.92 | D | 43.01 | 74.44 | 2025-04-10 | FlatCompact-BCD_1x2 | 1884 | 888 | 946 |  |  | 135.2 | 28 | 28 | 500 | AC motor | 60 | K | no | no | C | D | Epoxy coated aluminum | 2025-01-02 | 8 | 4 | yes | piece | 1
GCHC RD 050.2/12-43 | GCHC RD | 050.2/12-43 | 4240787 | finoox | GCHC 050.2D/1x2-2386-K-D/6/40/2.10/2400/EXS/1/015023 | 6019 | 2 | 1 | 2386 | Axial | 56357 | 59822 | 61315 | 63395 | 63709 | 64026 | 64282 | 56947 | 301.1 | 12025 | 910 | VT01435 | 0.804 | 0.92 | C | 43.08 | 74.62 | 2025-06-24 | FlatCompact-BCD_1x2 | 2484 | 1088 | 946 |  |  | 216.8 | 28 | 28 | 500 | AC motor | 60 | K | no | no | D | D | Epoxy coated aluminum | 2025-01-02 | 8 | 6 | yes | piece | 1
GCHC RD 050.2/11-31 | GCHC RD | 050.2/11-31 | 4239608 | finoox | GCHC 050.2C/1x1-2388-I-D/3/32/2.10/900/AXS/1/015023 | 2067 | 1 | 1 | 2388 | Axial | 13858 | 14101 | 14765 | 14954 | 14922 | 15094 | 15161 | 13972 | 45.16 | 4113 | 710 | VT01437 | 0.158 | 0.34 | C | 2025-09-30 | 62.21 | 2025-09-03 | FlatCompact-BCD_1x1 | 984 | 888 | 946 |  |  | 69.7 | 16 | 16 | 500 | AC motor | 60 | I | no | no | C | D | Aluminum | 2025-01-02 | 8 | 3 | yes | piece | 1
GCHC RD 050.2/12-46 | GCHC RD | 050.2/12-46 | 4239876 | finoox | GCHC 050.2C/1x2-2411-1-D/6/32/2.10/1800/AXS/1/015023 | 5286 | 2 | 1 | 2411 | Axial | 53081 | 56122 | 58007 | 59353 | 59377 | 59504 | 59764 | 53423 | 180.66 | 12406 | 1260 | VT03011U.1 | 0.975 | 2025-02-02 | D | 45.68 | 77.1 | 2025-01-15 | FlatCompact-BCD_1x2 | 1884 | 888 | 936 |  |  | 142.7 | 28 | 28 | 500 | EC motor | 5060 | 1 | no | no | C | D | Aluminum | 2025-01-02 | 8 | 6 | yes | piece | 1
GCHC RD 063.2/23-35 | GCHC RD | 063.2/23-35 | 4238160 | finoox | GCHC 063.2D/2x3-2400-K-D/6/80/2.10/3600/AXS/1/015023 | 20172 | 3 | 2 | 2400 | Axial | 137196 | 145907 | 150.27 | 155115 | 156187 | 157541 | 158353 | 138848 | 903.29 | 27900 | 490 | VT01442 | 0.948 | 0.34 | B | 34.88 | 66.76 | 78.2 | FlatCompact-BCD_2x3 | 3684 | 2096 | 1148 |  |  | 589.7 | 54 | 54 | 630 | AC motor | 60 | K | no | no | D | D | Aluminum | 2025-01-02 | 6 | 6 | yes | piece | 1
GCHC RD 063.2/12-64 | GCHC RD | 063.2/12-64 | 4241549 | finoox | GCHC 063.2C/1x2-2551-2-D/4/32/2.10/1800/AXS/1/015023 | 8419 | 2 | 1 | 2551 | Axial | 66156 | 70514 | 73057 | 73839 | 72918 | 72.01 | 72243 | 65488 | 120.44 | 25132 | 1360 | VT03143U.1 | 5014 | 4 | E | 64.05 | 95.49 | 2025-09-10 | FlatCompact-BCD_1x2 | 1884 | 888 | 961 |  |  | 174.7 | 35 | 35 | 630 | EC motor | 5060 | 2 | no | no | C | D | Aluminum | 2025-01-02 | 6 | 4 | yes | piece | 1
GCHC RD 045.2/23-38 | GCHC RD | 045.2/23-38 | 4234956 | finoox | GCHC 045.2C/2x3-2523-1-D/3/64/2.10/2700/AXS/1/015023 | 10902 | 3 | 2 | 2523 | Axial | 61.72 | 65037 | 66339 | 67886 | 68.1 | 67843 | 67785 | 62.09 | 270.99 | 16245 | 675 | VT03007U.1 | 0.345 | 0.3 | A | 37.99 | 69.63 | 2025-09-23 | FlatCompact-BCD_2x3 | 2784 | 1696 | 885 |  |  | 287.2 | 35 | 35 | 450 | EC motor | 5060 | 1 | no | no | C | D | Aluminum | 2025-01-02 | 6 | 3 | yes | piece | 1
GCHC RD 063.2/13-61 | GCHC RD | 063.2/13-61 | 4242683 | finoox | GCHC 063.2D/1x3-2549-2-D/3/40/2.10/3600/EXS/1/015023 | 13111 | 3 | 1 | 2549 | Axial | 97622 | 110351 | 110516 | 112636 | 112753 | 108477 | 108354 | 96.39 | 225.82 | 42214 | 1210 | VT03143U.1 | 4869 | 1986-02-01 | E | 60.76 | 92.46 | 2025-01-20 | FlatCompact-BCD_1x3 | 3684 | 1088 | 961 |  |  | 303.5 | 42 | 42 | 630 | EC motor | 5060 | 2 | no | no | D | D | Epoxy coated aluminum | 2025-01-02 | 4 | 3 | yes | piece | 1
GCHC RD 063.2/12-41 | GCHC RD | 063.2/12-41 | 4242484 | finoox | GCHC 063.2D/1x2-2557-2-D/6/40/2.10/2400/AXS/1/015023 | 9092 | 2 | 1 | 2557 | Axial | 78.86 | 83058 | 85833 | 87958 | 88.08 | 88.71 | 89155 | 79546 | 301.1 | 17678 | 900 | VT03144U.1 | 0.931 | 0.85 | C | 41.43 | 72.98 | 2025-04-25 | FlatCompact-BCD_1x2 | 2484 | 1088 | 973 |  |  | 217.7 | 35 | 35 | 630 | EC motor | 5060 | 2 | no | no | D | D | Aluminum | 2025-01-02 | 6 | 6 | yes | piece | 1
GCHC RD 045.2/11-44 | GCHC RD | 045.2/11-44 | 4234208 | finoox | GCHC 045.2B/1x1-2530-1-D/3/24/2.10/720/AXS/1/015023 | 2272 | 1 | 1 | 2530 | Axial | 11732 | 1981-11-01 | 12608 | 12644 | 12495 | 12711 | 12816 | 11763 | 2025-01-27 | 4232 | 1200 | VT03007U.1 | 0.281 | 2025-01-01 | D | 43.62 | 74.86 | 2025-04-02 | FlatCompact-BCD_1x1 | 804 | 668 | 885 |  |  | 46.1 | 16 | 16 | 450 | EC motor | 5060 | 1 | no | no | B | D | Aluminum | 2025-01-02 | 8 | 3 | yes | piece | 1
GCHC RD 045.2/12-46 | GCHC RD | 045.2/12-46 | 4239317 | finoox | GCHC 045.2C/1x2-2530-1-D/4/32/2.10/1800/AXS/1/015023 | 4658 | 2 | 1 | 2530 | Axial | 36091 | 38179 | 39117 | 39947 | 39947 | 39775 | 39832 | 36224 | 120.44 | 9533 | 1200 | VT03007U.1 | 0.551 | 2025-01-01 | C | 45.93 | 77.34 | 10 | FlatCompact-BCD_1x2 | 1884 | 888 | 885 |  |  | 121.2 | 22 | 22 | 450 | EC motor | 5060 | 1 | no | no | C | D | Aluminum | 2025-01-02 | 8 | 4 | yes | piece | 1
GCHC RD 050.2/24-40 | GCHC RD | 050.2/24-40 | 4235978 | finoox | GCHC 050.2C/2x4-2515-1-D/4/64/2.10/3600/EXS/1/015023 | 18403 | 4 | 2 | 2515 | Axial | 123326 | 129958 | 133373 | 136361 | 136617 | 136681 | 136857 | 123706 | 481.75 | 31301 | 755 | VT03011U.1 | 0.885 | 0.58 | B | 40.32 | 72.14 | 41.4 | FlatCompact-BCD_2x4 | 3684 | 1696 | 1136 |  |  | 424.4 | 42 | 42 | 500 | EC motor | 5060 | 1 | no | no | C | D | Epoxy coated aluminum | 2025-01-02 | 4 | 4 | yes | piece | 1
GCHC RD 080.2/21-37 | GCHC RD | 080.2/21-37 | 4238420 | finoox | GCHC 080.2D/2x1-2486-1-D/4/80/2.10/1200/EXS/1/015023 | 8687 | 1 | 2 | 2486 | Axial | 65223 | 68156 | 70561 | 71756 | 71656 | 71718 | 71971 | 65485 | 200.73 | 18346 | 565 | VT03061U.1 | 0.702 | 1955-01-01 | C | 37.06 | 68.57 | 2025-04-19 | FlatCompact-BCD_2x1 | 1284 | 2096 | 958 |  |  | 194 | 35 | 35 | 800 | EC motor | 5060 | 1 | no | no | D | D | Epoxy coated aluminum | 2025-01-02 | 10 | 4 | yes | piece | 1
GCHC RD 080.2/12-14 | GCHC RD | 080.2/12-14 | 4243113 | finoox | GCHC 080.2D/1x2-2488-1-D/4/40/2.10/2400/EXS/1/015023 | 7919 | 2 | 1 | 2488 | Axial | 26377 | 28116 | 28668 | 29.54 | 29801 | 29828 | 29881 | 26653 | 200.73 | 5746 | 195 | VT03062U.1 | 0.049 | 0.12 | A+ | 2025-05-13 | 45.04 | 2025-03-16 | FlatCompact-BCD_1x2 | 2484 | 1088 | 958 |  |  | 190 | 22 | 22 | 800 | EC motor | 5060 | 1 | no | no | D | D | Epoxy coated aluminum | 2025-01-02 | 10 | 4 | yes | piece | 1
GCHC RD 050.2/14-58 | GCHC RD | 050.2/14-58 | 4240454 | finoox | GCHC 050.2C/1x4-2563-2-D/3/32/2.10/3600/AXS/1/015023 | 10404 | 4 | 1 | 2563 | Axial | 84266 | 96052 | 95416 | 97893 | 97837 | 93517 | 93183 | 82878 | 180.66 | 36983 | 1680 | VT03013U.1 | 4175 | 1975-01-01 | E | 57.9 | 89.57 | 2025-05-15 | FlatCompact-BCD_1x4 | 3684 | 888 | 957 |  |  | 233.2 | 35 | 35 | 500 | EC motor | 5060 | 2 | no | no | C | D | Aluminum | 2025-01-02 | 4 | 3 | yes | piece | 1
GCHC RD 050.2/13-43 | GCHC RD | 050.2/13-43 | 4234718 | finoox | GCHC 050.2B/1x3-2519-1-D/3/24/2.10/2160/EXS/1/015023 | 5781 | 3 | 1 | 2519 | Axial | 35.21 | 37883 | 38734 | 39299 | 38898 | 38136 | 38109 | 34671 | 81.3 | 13757 | 1010 | VT03011U.1 | 0.786 | 2015-01-01 | D | 42.81 | 74.26 | 2025-08-06 | FlatCompact-BCD_1x3 | 2244 | 668 | 936 |  |  | 117.6 | 22 | 22 | 500 | EC motor | 5060 | 1 | no | no | B | D | Epoxy coated aluminum | 2025-01-02 | 6 | 3 | yes | piece | 1
GCHC RD 063.2/12-41 | GCHC RD | 063.2/12-41 | 4242480 | finoox | GCHC 063.2D/1x2-2556-2-D/4/40/2.10/2400/EXS/1/015023 | 8296 | 2 | 1 | 2556 | Axial | 62829 | 66774 | 68306 | 69708 | 69602 | 69028 | 69059 | 62883 | 200.73 | 17703 | 850 | VT03144U.1 | 0.748 | 0.77 | C | 41.17 | 72.71 | 2025-04-17 | FlatCompact-BCD_1x2 | 2484 | 1088 | 973 |  |  | 188.5 | 35 | 35 | 630 | EC motor | 5060 | 2 | no | no | D | D | Epoxy coated aluminum | 2025-01-02 | 6 | 4 | yes | piece | 1
GCHC RD 050.2/13-54 | GCHC RD | 050.2/13-54 | 4241162 | finoox | GCHC 050.2D/1x3-2561-2-D/6/40/2.10/3600/AXS/1/015023 | 11769 | 3 | 1 | 2561 | Axial | 114.69 | 120659 | 124724 | 127846 | 128184 | 129179 | 129929 | 115766 | 451.65 | 25448 | 1505 | VT03013U.1 | 2211 | 1938-01-01 | D | 54.48 | 86.17 | 39.2 | FlatCompact-BCD_1x3 | 3684 | 1088 | 957 |  |  | 316.1 | 42 | 42 | 500 | EC motor | 5060 | 2 | no | no | D | D | Aluminum | 2025-01-02 | 4 | 6 | yes | piece | 1
GCHC RD 063.2/22-21 | GCHC RD | 063.2/22-21 | 4237948 | finoox | GCHC 063.2D/2x2-2501-1-D/3/80/2.10/2400/AXS/1/015023 | 12760 | 2 | 2 | 2501 | Axial | 52392 | 55367 | 56393 | 57899 | 58226 | 58081 | 58041 | 52888 | 301.1 | 12854 | 345 | VT03145U.1 | 0.114 | 0.15 | A+ | 20.65 | 52.32 | 2025-06-25 | FlatCompact-BCD_2x2 | 2484 | 2096 | 965 |  |  | 294.4 | 28 | 28 | 630 | EC motor | 5060 | 1 | no | no | D | D | Aluminum | 2025-01-02 | 8 | 3 | yes | piece | 1
GCHC RD 080.2/23-35 | GCHC RD | 080.2/23-35 | 4239019 | finoox | GCHC 080.2D/2x3-2498-1-D/4/80/2.10/3600/EXS/1/015023 | 25254 | 3 | 2 | 2498 | Axial | 161671 | 169961 | 174456 | 178211 | 178427 | 178571 | 178472 | 162653 | 602.19 | 41606 | 440 | VT03062U.1 | 1005 | 0.85 | A | 34.6 | 66.48 | 54.8 | FlatCompact-BCD_2x3 | 3684 | 2096 | 1158 |  |  | 513.3 | 54 | 54 | 800 | EC motor | 5060 | 1 | no | no | D | D | Epoxy coated aluminum | 2025-01-02 | 4 | 4 | yes | piece | 1
GCHC RD 050.2/23-49 | GCHC RD | 050.2/23-49 | 4236729 | finoox | GCHC 050.2D/2x3-2521-1-D/4/80/2.10/3600/AXS/1/015023 | 16727 | 3 | 2 | 2521 | Axial | 158755 | 166801 | 171621 | 175168 | 175478 | 175616 | 176003 | 159845 | 602.19 | 39574 | 1135 | VT03011U.1 | 1923 | 1965-01-01 | C | 48.7 | 80.57 | 54.8 | FlatCompact-BCD_2x3 | 3684 | 2096 | 1136 |  |  | 474.2 | 54 | 54 | 500 | EC motor | 5060 | 1 | no | no | D | D | Aluminum | 2025-01-02 | 4 | 4 | yes | piece | 1
GCHC RD 050.2/22-47 | GCHC RD | 050.2/22-47 | 4236492 | finoox | GCHC 050.2D/2x2-2521-1-D/4/80/2.10/2400/EXS/1/015023 | 11739 | 2 | 2 | 2521 | Axial | 103613 | 108959 | 111.83 | 114332 | 114539 | 114435 | 114789 | 104424 | 401.46 | 26382 | 1135 | VT03011U.1 | 1282 | 1965-01-01 | C | 47.14 | 78.81 | 36.3 | FlatCompact-BCD_2x2 | 2484 | 2096 | 936 |  |  | 323.7 | 42 | 42 | 500 | EC motor | 5060 | 1 | no | no | D | D | Epoxy coated aluminum | 2025-01-02 | 6 | 4 | yes | piece | 1
GCHC RD 080.2/11-55 | GCHC RD | 080.2/11-55 | 4242991 | finoox | GCHC 080.2D/1x1-2658-J-D/4/40/2.10/1200/AXS/1/015023 | 4281 | 1 | 1 | 2658 | Axial | 45831 | 48992 | 50.62 | 51375 | 51016 | 50465 | 50503 | 45625 | 100.37 | 15352 | 1030 | VT01384U | 1652 | 2025-03-03 | E | 55.25 | 86.64 | 2025-01-09 | FlatCompact-BCD_1x1 | 1284 | 1088 | 991 |  |  | 120.1 | 28 | 28 | 800 | AC motor | 60 | J | no | no | D | D | Aluminum | 2025-01-02 | 10 | 4 | yes | piece | 1
GCHC RD 050.2/22-29 | GCHC RD | 050.2/22-29 | 4235374 | finoox | GCHC 050.2C/2x2-2337-S-D/6/64/2.10/1800/AXS/1/015023 | 7986 | 2 | 2 | 2337 | Axial | 50572 | 53272 | 55198 | 56916 | 57334 | 58326 | 58753 | 51376 | 361.32 | 10136 | 510 | VT01437 | 0.325 | 0.16 | B | 29.43 | 60.97 | 2025-01-30 | FlatCompact-BCD_2x2 | 1884 | 1696 | 946 |  |  | 271.2 | 28 | 28 | 500 | AC motor | 50 | S | no | no | C | D | Aluminum | 2025-01-02 | 8 | 6 | yes | piece | 1
GCHC RD 050.2/21-43 | GCHC RD | 050.2/21-43 | 4235189 | finoox | GCHC 050.2C/2x1-2386-K-D/4/64/2.10/900/AXS/1/015023 | 4224 | 1 | 2 | 2386 | Axial | 40227 | 41102 | 43221 | 43.69 | 43536 | 44257 | 44573 | 40557 | 120.44 | 11138 | 910 | VT01435 | 0.831 | 0.92 | D | 43.02 | 74.44 | 2025-04-11 | FlatCompact-BCD_2x1 | 984 | 1696 | 946 |  |  | 139.1 | 28 | 28 | 500 | AC motor | 60 | K | no | no | C | D | Aluminum | 2025-01-02 | 8 | 4 | yes | piece | 1
GCHC RD 080.2/22-47 | GCHC RD | 080.2/22-47 | 4238660 | finoox | GCHC 080.2D/2x2-2449-2-D/3/80/2.10/2400/AXS/1/015023 | 18139 | 2 | 2 | 2449 | Axial | 147532 | 152.84 | 158973 | 160394 | 159.15 | 158.46 | 158953 | 147005 | 301.1 | 54865 | 770 | VT03060U.1 | 3364 | 2025-05-01 | D | 47.22 | 78.9 | 31.6 | FlatCompact-BCD_2x2 | 2484 | 2096 | 963 |  |  | 341.1 | 54 | 54 | 800 | EC motor | 5060 | 2 | no | no | D | D | Aluminum | 2025-01-02 | 4 | 3 | yes | piece | 1
GCHC RD 080.2/21-44 | GCHC RD | 080.2/21-44 | 4238389 | finoox | GCHC 080.2D/2x1-2449-2-D/3/80/2.10/1200/EXS/1/015023 | 8663 | 1 | 2 | 2449 | Axial | 70574 | 73086 | 76016 | 76789 | 76098 | 75944 | 76121 | 70387 | 150.55 | 27433 | 770 | VT03060U.1 | 1682 | 2025-05-01 | D | 44.37 | 75.89 | 2025-03-15 | FlatCompact-BCD_2x1 | 1284 | 2096 | 963 |  |  | 185.2 | 35 | 35 | 800 | EC motor | 5060 | 2 | no | no | D | D | Epoxy coated aluminum | 2025-01-02 | 8 | 3 | yes | piece | 1
GCHC RD 050.2/11-18 | GCHC RD | 050.2/11-18 | 4239618 | finoox | GCHC 050.2C/1x1-2389-J-D/4/32/2.10/900/EXS/1/015023 | 2367 | 1 | 1 | 2389 | Axial | 10164 | 10499 | 10963 | 11182 | 11214 | 11399 | 11468 | 10314 | 60.22 | 2372 | 450 | VT01437 | 0.082 | 0.17 | B | 17.68 | 48.98 | 2025-01-05 | FlatCompact-BCD_1x1 | 984 | 888 | 946 |  |  | 74.1 | 16 | 16 | 500 | AC motor | 60 | J | no | no | C | D | Epoxy coated aluminum | 2025-01-02 | 8 | 4 | yes | piece | 1
GCHC RD 050.2/11-51 | GCHC RD | 050.2/11-51 | 4239646 | finoox | GCHC 050.2C/1x1-2420-2-D/6/32/2.10/900/AXS/1/015023 | 3595 | 1 | 1 | 2420 | Axial | 32688 | 33483 | 35448 | 35882 | 35671 | 36352 | 36.69 | 32968 | 90.33 | 8268 | 1600 | VT03013U.1 | 0.973 | 1965-01-01 | E | 50.59 | 81.9 | 2025-08-07 | FlatCompact-BCD_1x1 | 984 | 888 | 957 |  |  | 85.8 | 22 | 22 | 500 | EC motor | 5060 | 2 | no | no | C | D | Aluminum | 2025-01-02 | 8 | 6 | yes | piece | 1
GCHC RD 050.2/12-49 | GCHC RD | 050.2/12-49 | 4234499 | finoox | GCHC 050.2B/1x2-2347-D-D/4/24/2.10/1440/AXS/1/015023 | 2990 | 2 | 1 | 2347 | Axial | 35046 | 37335 | 38.58 | 39123 | 38754 | 38335 | 38.4 | 34829 | 72.26 | 12029 | 1390 | VT03150U | 1503 | 1941-01-01 | E | 48.99 | 80.33 | 2025-01-06 | FlatCompact-BCD_1x2 | 1524 | 668 | 919 |  |  | 98 | 22 | 22 | 500 | AC motor | 50 | D | no | no | B | D | Aluminum | 2025-01-02 | 8 | 4 | yes | piece | 1
GCHC RD 063.2/22-67 | GCHC RD | 063.2/22-67 | 4237924 | finoox | GCHC 063.2D/2x2-2412-2-D/3/80/2.10/2400/AXS/1/015023 | 17884 | 2 | 2 | 2412 | Axial | 169144 | 178281 | 183894 | 185074 | 184768 | 181351 | 182016 | 167642 | 301.1 | 70908 | 1510 | VT03143U.1 | 12581 | 5 | E | 66.82 | 98.5 | 31.6 | FlatCompact-BCD_2x2 | 2484 | 2096 | 961 |  |  | 393.4 | 54 | 54 | 630 | EC motor | 5060 | 2 | no | no | D | D | Aluminum | 2025-01-02 | 4 | 3 | yes | piece | 1
GCHC RD 063.2/12-36 | GCHC RD | 063.2/12-36 | 4242463 | finoox | GCHC 063.2D/1x2-2553-2-D/6/40/2.10/2400/EXS/1/015023 | 9635 | 2 | 1 | 2553 | Axial | 61973 | 66031 | 67626 | 69793 | 70053 | 70171 | 70473 | 62503 | 301.1 | 13584 | 700 | VT03144U.1 | 0.453 | 0.52 | B | 35.84 | 67.38 | 2025-04-25 | FlatCompact-BCD_1x2 | 2484 | 1088 | 973 |  |  | 217.7 | 35 | 35 | 630 | EC motor | 5060 | 2 | no | no | D | D | Epoxy coated aluminum | 2025-01-02 | 8 | 6 | yes | piece | 1
GCHC RD 063.2/12-44 | GCHC RD | 063.2/12-44 | 4242492 | finoox | GCHC 063.2D/1x2-2558-2-D/4/40/2.10/2400/EXS/1/015023 | 8296 | 2 | 1 | 2558 | Axial | 67488 | 71899 | 73579 | 75017 | 74794 | 73909 | 73933 | 67389 | 200.73 | 19861 | 950 | VT03144U.1 | 1032 | 1 | C | 43.67 | 75.21 | 2025-04-17 | FlatCompact-BCD_1x2 | 2484 | 1088 | 973 |  |  | 188.5 | 35 | 35 | 630 | EC motor | 5060 | 2 | no | no | D | D | Epoxy coated aluminum | 2025-01-02 | 6 | 4 | yes | piece | 1
GCHC RD 080.2/23-24 | GCHC RD | 080.2/23-24 | 4238989 | finoox | GCHC 080.2D/2x3-2491-1-D/4/80/2.10/3600/AXS/1/015023 | 23458 | 3 | 2 | 2491 | Axial | 106245 | 113416 | 115689 | 118952 | 119537 | 119116 | 119.2 | 107022 | 602.19 | 24397 | 270 | VT03062U.1 | 0.281 | 0.25 | A+ | 24.42 | 56.3 | 51.6 | FlatCompact-BCD_2x3 | 3684 | 2096 | 1158 |  |  | 507 | 42 | 42 | 800 | EC motor | 5060 | 1 | no | no | D | D | Aluminum | 2025-01-02 | 6 | 4 | yes | piece | 1
GCHC RD 080.2/23-55 | GCHC RD | 080.2/23-55 | 4239053 | finoox | GCHC 080.2D/2x3-2538-2-D/6/80/2.10/3600/EXS/1/015023 | 37743 | 3 | 2 | 2538 | Axial | 282417 | 299.27 | 308199 | 314914 | 314473 | 313654 | 314823 | 283425 | 903.29 | 69211 | 800 | VT03059U.2 | 6147 | 1989-01-01 | D | 55.29 | 87.18 | 81.5 | FlatCompact-BCD_2x3 | 3684 | 2096 | 1200 |  |  | 678.9 | 64 | 64 | 800 | EC motor | 5060 | 2 | no | no | D | D | Epoxy coated aluminum | 2025-01-02 | 4 | 6 | yes | piece | 1
GCHC RD 063.2/11-60 | GCHC RD | 063.2/11-60 | 4241341 | finoox | GCHC 063.2C/1x1-2550-2-D/4/32/2.10/900/EXS/1/015023 | 5088 | 1 | 1 | 2550 | Axial | 31676 | 32144 | 34114 | 34252 | 33775 | 34139 | 34397 | 31624 | 60.22 | 11813 | 1285 | VT03143U.1 | 2115 | 2026-03-01 | E | 59.97 | 91.28 | 2025-04-05 | FlatCompact-BCD_1x1 | 984 | 888 | 961 |  |  | 95.4 | 22 | 22 | 630 | EC motor | 5060 | 2 | no | no | C | D | Epoxy coated aluminum | 2025-01-02 | 8 | 4 | yes | piece | 1
GCHC RD 063.2/12-63 | GCHC RD | 063.2/12-63 | 4241547 | finoox | GCHC 063.2C/1x2-2550-2-D/4/32/2.10/1800/EXS/1/015023 | 8702 | 2 | 1 | 2550 | Axial | 61894 | 65.53 | 67818 | 68572 | 67752 | 67182 | 67259 | 61417 | 120.44 | 23625 | 1285 | VT03143U.1 | 4229 | 2026-03-01 | E | 62.86 | 94.29 | 2025-09-10 | FlatCompact-BCD_1x2 | 1884 | 888 | 961 |  |  | 174.7 | 35 | 35 | 630 | EC motor | 5060 | 2 | no | no | C | D | Epoxy coated aluminum | 2025-01-02 | 6 | 4 | yes | piece | 1
GCHC RD 080.2/23-27 | GCHC RD | 080.2/23-27 | 4238996 | finoox | GCHC 080.2D/2x3-2493-1-D/3/80/2.10/3600/AXS/1/015023 | 21614 | 3 | 2 | 2493 | Axial | 115473 | 121.02 | 123778 | 126.44 | 126694 | 126391 | 128066 | 116091 | 451.65 | 31343 | 320 | VT03062U.1 | 0.409 | 0.35 | A+ | 27.14 | 59.02 | 40 | FlatCompact-BCD_2x3 | 3684 | 2096 | 1158 |  |  | 463.3 | 42 | 42 | 800 | EC motor | 5060 | 1 | no | no | D | D | Aluminum | 2025-01-02 | 4 | 3 | yes | piece | 1
GCHC RD 063.2/13-25 | GCHC RD | 063.2/13-25 | 4241677 | finoox | GCHC 063.2C/1x3-2501-1-D/6/32/2.10/2700/EXS/1/015023 | 10062 | 3 | 1 | 2501 | Axial | 31976 | 33.98 | 35029 | 36215 | 36557 | 37043 | 37315 | 32453 | 270.99 | 6335 | 345 | VT03145U.1 | 0.098 | 0.15 | A+ | 25.21 | 56.76 | 2025-07-21 | FlatCompact-BCD_1x3 | 2784 | 888 | 965 |  |  | 208.5 | 22 | 22 | 630 | EC motor | 5060 | 1 | no | no | C | D | Epoxy coated aluminum | 2025-01-02 | 8 | 6 | yes | piece | 1
GCHC RD 063.2/23-28 | GCHC RD | 063.2/23-28 | 4237274 | finoox | GCHC 063.2C/2x3-2502-1-D/4/64/2.10/2700/EXS/1/015023 | 17385 | 3 | 2 | 2502 | Axial | 68592 | 73589 | 74798 | 76965 | 78612 | 76698 | 76698 | 68944 | 361.32 | 16443 | 385 | VT03145U.1 | 0.236 | 0.2 | A+ | 27.51 | 59.18 | 2025-09-30 | FlatCompact-BCD_2x3 | 2784 | 1696 | 965 |  |  | 328.6 | 35 | 35 | 630 | EC motor | 5060 | 1 | no | no | C | D | Epoxy coated aluminum | 2025-01-02 | 8 | 4 | yes | piece | 1
GCHC RD 045.2/21-45 | GCHC RD | 045.2/21-45 | 4234814 | finoox | GCHC 045.2C/2x1-2529-1-D/6/64/2.10/900/AXS/1/015023 | 5538 | 1 | 2 | 2529 | Axial | 38322 | 39834 | 41775 | 42.75 | 42818 | 43682 | 44086 | 38709 | 180.66 | 8377 | 1125 | VT03007U.1 | 0.465 | 1 | C | 44.7 | 76.1 | 2025-03-16 | FlatCompact-BCD_2x1 | 984 | 1696 | 885 |  |  | 143.6 | 28 | 28 | 450 | EC motor | 5060 | 1 | no | no | C | D | Aluminum | 2025-01-02 | 12 | 6 | yes | piece | 1
GCHC RD 045.2/14-53 | GCHC RD | 045.2/14-53 | 4239435 | finoox | GCHC 045.2C/1x4-0423-X-D/6/32/2.10/3600/EXS/1/015023 | 7678 | 4 | 1 | 423 | Axial | 99193 | 104463 | 107861 | 110447 | 110534 | 110947 | 111369 | 99937 | 361.32 | 23039 | 1460 | VT0326U | 2502 | 3 | D | 53.41 | 85.05 | 31.4 | FlatCompact-BCD_1x4 | 3684 | 888 | 871 |  |  | 279.4 | 42 | 42 | 450 | AC motor | 60 | X | no | no | C | D | Epoxy coated aluminum | 2025-01-02 | 4 | 6 | yes | piece | 1
GCHC RD 050.2/12-43 | GCHC RD | 050.2/12-43 | 4234522 | finoox | GCHC 050.2B/1x2-2386-K-D/3/24/2.10/1440/AXS/1/015023 | 2730 | 2 | 1 | 2386 | Axial | 25104 | 26611 | 27443 | 2025-08-27 | 27563 | 27278 | 27299 | 24948 | 54.2 | 9432 | 910 | VT01435 | 0.871 | 0.92 | E | 43.36 | 74.71 | 2025-07-04 | FlatCompact-BCD_1x2 | 1524 | 668 | 946 |  |  | 92.9 | 22 | 22 | 500 | AC motor | 60 | K | no | no | B | D | Aluminum | 2025-01-02 | 8 | 3 | yes | piece | 1
GCHC RD 040.2/11-38 | GCHC RD | 040.2/11-38 | 4234125 | finoox | GCHC 040.2B/1x1-2346-W-D/4/24/2.10/720/AXS/1/015023 | 1733 | 1 | 1 | 2346 | Axial | 2025-02-09 | 9271 | 9762 | 9923 | 9908 | 10063 | 10151 | 9106 | 36.13 | 2304 | 895 | VT0607 | 0.09 | 0.33 | C | 38.28 | 69.51 | 2025-02-03 | FlatCompact-BCD_1x1 | 804 | 668 | 880 |  |  | 48.7 | 16 | 16 | 400 | AC motor | 50 | W | no | no | B | D | Aluminum | 2025-01-02 | 12 | 4 | yes | piece | 1
GCHC RD 050.2/23-46 | GCHC RD | 050.2/23-46 | 4236603 | finoox | GCHC 050.2D/2x3-2384-I-D/4/80/2.10/3600/AXS/1/015023 | 13214 | 3 | 2 | 2384 | Axial | 142022 | 148806 | 153019 | 156572 | 157116 | 157589 | 157915 | 143263 | 602.19 | 34106 | 790 | VT01435 | 2127 | 0.88 | C | 46.18 | 78.06 | 54.8 | FlatCompact-BCD_2x3 | 3684 | 2096 | 1146 |  |  | 504.1 | 54 | 54 | 500 | AC motor | 60 | I | no | no | D | D | Aluminum | 2025-01-02 | 4 | 4 | yes | piece | 1
GCHC RD 050.2/11-29 | GCHC RD | 050.2/11-29 | 4234390 | finoox | GCHC 050.2B/1x1-2388-I-D/3/24/2.10/720/AXS/1/015023 | 1750 | 1 | 1 | 2388 | Axial | 9975 | 10032 | 10726 | 10798 | 10702 | 10886 | 10968 | 10053 | 2025-01-27 | 3320 | 710 | VT01437 | 0.167 | 0.34 | D | 29.21 | 60.47 | 2025-04-02 | FlatCompact-BCD_1x1 | 804 | 668 | 946 |  |  | 50.3 | 16 | 16 | 500 | AC motor | 60 | I | no | no | B | D | Aluminum | 2025-01-02 | 8 | 3 | yes | piece | 1
GCHC RD 050.2/13-48 | GCHC RD | 050.2/13-48 | 4240110 | finoox | GCHC 050.2C/1x3-2411-1-D/3/32/2.10/2700/AXS/1/015023 | 6584 | 3 | 1 | 2411 | Axial | 59247 | 61859 | 63932 | 64749 | 64.19 | 63.97 | 64077 | 59159 | 135.49 | 20656 | 1260 | VT03011U.1 | 1375 | 2025-02-02 | D | 47.74 | 79.29 | 2025-01-12 | FlatCompact-BCD_1x3 | 2784 | 888 | 936 |  |  | 168 | 35 | 35 | 500 | EC motor | 5060 | 1 | no | no | C | D | Aluminum | 2025-01-02 | 4 | 3 | yes | piece | 1
GCHC RD 050.2/23-27 | GCHC RD | 050.2/23-27 | 4236636 | finoox | GCHC 050.2D/2x3-2389-J-D/4/80/2.10/3600/EXS/1/015023 | 13852 | 3 | 2 | 2389 | Axial | 78714 | 82945 | 84906 | 87516 | 88.25 | 88724 | 88813 | 79504 | 602.19 | 16881 | 450 | VT01437 | 0.488 | 0.17 | A | 26.71 | 58.59 | 50.1 | FlatCompact-BCD_2x3 | 3684 | 2096 | 1146 |  |  | 479.6 | 35 | 35 | 500 | AC motor | 60 | J | no | no | D | D | Epoxy coated aluminum | 2025-01-02 | 6 | 4 | yes | piece | 1
GCHC RD 045.2/23-56 | GCHC RD | 045.2/23-56 | 4234946 | finoox | GCHC 045.2C/2x3-2409-1-D/6/64/2.10/2700/AXS/1/015023 | 13583 | 3 | 2 | 2409 | Axial | 147.35 | 155996 | 161514 | 165561 | 165672 | 165527 | 166048 | 148145 | 541.97 | 33868 | 1500 | VT03007U.1 | 3192 | 2025-02-02 | D | 55.57 | 87.21 | 48.8 | FlatCompact-BCD_2x3 | 2784 | 1696 | 885 |  |  | 373.7 | 54 | 54 | 450 | EC motor | 5060 | 1 | no | no | C | D | Aluminum | 2025-01-02 | 6 | 6 | yes | piece | 1
GCHC RD 063.2/11-29 | GCHC RD | 063.2/11-29 | 4242159 | finoox | GCHC 063.2D/1x1-2509-1-D/4/40/2.10/1200/AXS/1/015023 | 4348 | 1 | 1 | 2509 | Axial | 24527 | 25517 | 26407 | 26989 | 27054 | 27256 | 27349 | 24756 | 100.37 | 6008 | 655 | VT03145U.1 | 0.133 | 0.75 | A | 28.72 | 60.1 | 2025-06-08 | FlatCompact-BCD_1x1 | 1284 | 1088 | 965 |  |  | 99 | 22 | 22 | 630 | EC motor | 5060 | 1 | no | no | D | D | Aluminum | 2025-01-02 | 10 | 4 | yes | piece | 1
GCHC RD 045.2/13-48 | GCHC RD | 045.2/13-48 | 4239411 | finoox | GCHC 045.2C/1x3-2530-1-D/6/32/2.10/2700/EXS/1/015023 | 7889 | 3 | 1 | 2530 | Axial | 60.96 | 64385 | 66368 | 68133 | 68332 | 68753 | 69069 | 61557 | 270.99 | 13446 | 1200 | VT03007U.1 | 0.839 | 2025-01-01 | C | 47.71 | 79.25 | 2025-06-22 | FlatCompact-BCD_1x3 | 2784 | 888 | 885 |  |  | 201.9 | 35 | 35 | 450 | EC motor | 5060 | 1 | no | no | C | D | Epoxy coated aluminum | 2025-01-02 | 6 | 6 | yes | piece | 1
GCHC RD 063.2/23-67 | GCHC RD | 063.2/23-67 | 4238293 | finoox | GCHC 063.2D/2x3-2552-2-D/3/80/2.10/3600/EXS/1/015023 | 26645 | 3 | 2 | 2552 | Axial | 208561 | 241356 | 239357 | 244589 | 245257 | 234056 | 232594 | 207559 | 451.65 | 100866 | 1435 | VT03143U.1 | 16206 | 2025-03-04 | E | 67.28 | 99.16 | 43.2 | FlatCompact-BCD_2x3 | 3684 | 2096 | 1161 |  |  | 569 | 54 | 54 | 630 | EC motor | 5060 | 2 | no | no | D | D | Epoxy coated aluminum | 2025-01-02 | 4 | 3 | yes | piece | 1
GCHC RD 063.2/21-65 | GCHC RD | 063.2/21-65 | 4236941 | finoox | GCHC 063.2C/2x1-2552-2-D/4/64/2.10/900/EXS/1/015023 | 9640 | 1 | 2 | 2552 | Axial | 67613 | 68638 | 72.95 | 73.15 | 72 | 72716 | 73296 | 67399 | 120.44 | 26643 | 1435 | VT03143U.1 | 5891 | 2025-03-04 | E | 65.19 | 96.62 | 2025-05-12 | FlatCompact-BCD_2x1 | 984 | 1696 | 961 |  |  | 176.4 | 35 | 35 | 630 | EC motor | 5060 | 2 | no | no | C | D | Epoxy coated aluminum | 2025-01-02 | 8 | 4 | yes | piece | 1
GCHC RD 080.2/12-35 | GCHC RD | 080.2/12-35 | 4243090 | finoox | GCHC 080.2D/1x2-2484-1-D/4/40/2.10/2400/EXS/1/015023 | 8500 | 2 | 1 | 2484 | Axial | 59467 | 62774 | 64.25 | 65606 | 65598 | 65195 | 65233 | 60191 | 200.73 | 16154 | 505 | VT03061U.1 | 0.501 | 2015-01-01 | B | 34.62 | 66.15 | 2025-04-17 | FlatCompact-BCD_1x2 | 2484 | 1088 | 958 |  |  | 192.5 | 35 | 35 | 800 | EC motor | 5060 | 1 | no | no | D | D | Epoxy coated aluminum | 2025-01-02 | 6 | 4 | yes | piece | 1
GCHC RD 063.2/21-25 | GCHC RD | 063.2/21-25 | 4237722 | finoox | GCHC 063.2D/2x1-2504-1-D/6/80/2.10/1200/AXS/1/015023 | 9332 | 1 | 2 | 2504 | Axial | 38476 | 40428 | 42065 | 43339 | 43643 | 44522 | 44918 | 39088 | 301.1 | 7696 | 460 | VT03145U.1 | 0.114 | 0.3 | A+ | 24.57 | 56.08 | 2025-01-26 | FlatCompact-BCD_2x1 | 1284 | 2096 | 965 |  |  | 211.6 | 28 | 28 | 630 | EC motor | 5060 | 1 | no | no | D | D | Aluminum | 2025-01-02 | 10 | 6 | yes | piece | 1
GCHC RD 050.2/12-42 | GCHC RD | 050.2/12-42 | 4234586 | finoox | GCHC 050.2B/1x2-2520-1-D/3/24/2.10/1440/EXS/1/015023 | 3874 | 2 | 1 | 2520 | Axial | 24.76 | 26229 | 27009 | 27357 | 27131 | 26859 | 26812 | 24631 | 54.2 | 9784 | 1070 | VT03011U.1 | 0.623 | 2025-04-01 | D | 42.44 | 73.79 | 2025-07-04 | FlatCompact-BCD_1x2 | 1524 | 668 | 936 |  |  | 83 | 22 | 22 | 500 | EC motor | 5060 | 1 | no | no | B | D | Epoxy coated aluminum | 2025-01-02 | 8 | 3 | yes | piece | 1
GCHC RD 080.2/22-55 | GCHC RD | 080.2/22-55 | 4238782 | finoox | GCHC 080.2D/2x2-2539-2-D/6/80/2.10/2400/AXS/1/015023 | 24464 | 2 | 2 | 2539 | Axial | 200578 | 213582 | 220162 | 224911 | 224367 | 223687 | 224.58 | 200657 | 602.19 | 49325 | 850 | VT03059U.2 | 4903 | 2019-02-01 | D | 54.95 | 86.64 | 55.2 | FlatCompact-BCD_2x2 | 2484 | 2096 | 1000 |  |  | 463.5 | 54 | 54 | 800 | EC motor | 5060 | 2 | no | no | D | D | Aluminum | 2025-01-02 | 6 | 6 | yes | piece | 1
GCHC RD 050.2/14-31 | GCHC RD | 050.2/14-31 | 4240368 | finoox | GCHC 050.2C/1x4-2512-1-D/4/32/2.10/3600/EXS/1/015023 | 9325 | 4 | 1 | 2512 | Axial | 47402 | 51054 | 51905 | 53291 | 53.42 | 52931 | 52912 | 47572 | 240.88 | 11581 | 565 | VT03011U.1 | 0.212 | 0.28 | A+ | 31.17 | 62.83 | 2025-06-19 | FlatCompact-BCD_1x4 | 3684 | 888 | 936 |  |  | 231.5 | 28 | 28 | 500 | EC motor | 5060 | 1 | no | no | C | D | Epoxy coated aluminum | 2025-01-02 | 6 | 4 | yes | piece | 1
GCHC RD 050.2/21-34 | GCHC RD | 050.2/21-34 | 4236206 | finoox | GCHC 050.2D/2x1-2514-1-D/3/80/2.10/1200/AXS/1/015023 | 5651 | 1 | 2 | 2514 | Axial | 31595 | 32757 | 33807 | 34562 | 34706 | 34921 | 34957 | 31909 | 150.55 | 8119 | 695 | VT03011U.1 | 0.161 | 0.47 | A | 33.67 | 65.18 | 2025-02-13 | FlatCompact-BCD_2x1 | 1284 | 2096 | 936 |  |  | 162.5 | 22 | 22 | 500 | EC motor | 5060 | 1 | no | no | D | D | Aluminum | 2025-01-02 | 10 | 3 | yes | piece | 1
GCHC RD 050.2/22-56 | GCHC RD | 050.2/22-56 | 4236530 | finoox | GCHC 050.2D/2x2-2790-K-D/3/80/2.10/2400/AXS/1/015023 | 7906 | 2 | 2 | 2790 | Axial | 114744 | 124841 | 127654 | 129457 | 128727 | 126079 | 125958 | 114003 | 301.1 | 40222 | 1640 | VT03150U | 3675 | 1964-01-01 | E | 55.52 | 87.18 | 2025-04-28 | FlatCompact-BCD_2x2 | 2484 | 2096 | 919 |  |  | 312.9 | 42 | 42 | 500 | AC motor | 60 | K | no | no | D | D | Aluminum | 2025-01-02 | 6 | 3 | yes | piece | 1
GCHC RD 080.3/21-53 | GCHC RD | 080.3/21-53 | 6092255 | finoox | GCHC 080.3D/2x1-3483-K-D/4/80/2.10/1200/EXS/1/015023 | 7876 | 1 | 2 | 3483 | Axial | 97401 | 101041 | 105525 | 106534 | 105483 | 105463 | 105.87 | 97122 | 200.73 | 34213 | 960 | VT01526 | 5261 | 4 | E | 52.92 | 84.44 | 2025-04-19 | FlatCompact-BCD_2x1 | 1284 | 2096 | 961 |  |  | 233.9 | 35 | 35 | 800 | AC motor | 60 | K | no | no | D | D | Epoxy coated aluminum | 2025-01-02 | 8 | 4 | yes | piece | 1
GCHC RD 080.2/13-55 | GCHC RD | 080.2/13-55 | 4243294 | finoox | GCHC 080.2D/1x3-1656-2-D/3/40/2.10/3600/AXS/1/015023 | 13220 | 3 | 1 | 1656 | Axial | 134052 | 141165 | 143736 | 147279 | 147.98 | 146838 | 144816 | 133495 | 225.82 | 56910 | 1000 | VT03059U.2 | 6278 | 2025-02-03 | E | 55.49 | 87.19 | 2025-07-21 | FlatCompact-BCD_1x3 | 3684 | 1088 | 1000 |  |  | 291.8 | 42 | 42 | 800 | EC motor | 5060 | 2 | no | no | D | D | Aluminum | 2025-01-02 | 2 | 3 | yes | piece | 1
GCHC RD 035.2/12-28 | GCHC RD | 035.2/12-28 | 4243591 | finoox | GCHC 035.2A/1x2-2344-W-D/3/20/2.10/1200/EXS/2/015023 | 1641 | 2 | 1 | 2344 | Axial | 10896 | 11325 | 11673 | 11888 | 1991-11-01 | 11894 | 2025-09-11 | 10958 | 37.64 | 3221 | 910 | VT03149U | 0.145 | 0.35 | C | 28 | 59.23 | 2025-02-03 | FlatCompact-A_1x2 | 1284 | 567 | 626 |  |  | 32.3 | 16 | 16 | 350 | AC motor | 50 | W | no | no | A | D | Epoxy coated aluminum | 2025-01-02 | 10 | 3 | yes | piece | 1
GCHC RD 063.2/23-23 | GCHC RD | 063.2/23-23 | 4237196 | finoox | GCHC 063.2C/2x3-2359-S-D/3/64/2.10/2700/AXS/1/015023 | 11872 | 3 | 2 | 2359 | Axial | 63885 | 67363 | 68751 | 70331 | 70528 | 70184 | 70119 | 64224 | 270.99 | 17048 | 320 | VT01442 | 0.39 | 0.14 | A | 23.33 | 54.99 | 2025-09-23 | FlatCompact-BCD_2x3 | 2784 | 1696 | 948 |  |  | 322.9 | 35 | 35 | 630 | AC motor | 50 | S | no | no | C | D | Aluminum | 2025-01-02 | 6 | 3 | yes | piece | 1
GCHC RD 050.2/11-26 | GCHC RD | 050.2/11-26 | 4240538 | finoox | GCHC 050.2D/1x1-2385-J-D/6/40/2.10/1200/AXS/1/015023 | 3201 | 1 | 1 | 2385 | Axial | 14926 | 15752 | 16372 | 16907 | 17044 | 17418 | 17578 | 2025-02-15 | 150.55 | 2911 | 430 | VT01435 | 0.133 | 0.32 | B | 2025-12-26 | 57.5 | 2025-04-12 | FlatCompact-BCD_1x1 | 1284 | 1088 | 946 |  |  | 117 | 16 | 16 | 500 | AC motor | 60 | J | no | no | D | D | Aluminum | 2025-01-02 | 12 | 6 | yes | piece | 1
GCHC RD 050.2/13-50 | GCHC RD | 050.2/13-50 | 4240979 | finoox | GCHC 050.2D/1x3-2347-D-D/6/40/2.10/3600/EXS/1/015023 | 9345 | 3 | 1 | 2347 | Axial | 108629 | 114212 | 118219 | 121269 | 121534 | 122273 | 122959 | 109706 | 451.65 | 24281 | 1390 | VT03150U | 1987 | 1941-01-01 | D | 50.19 | 81.87 | 39.2 | FlatCompact-BCD_1x3 | 3684 | 1088 | 919 |  |  | 316.1 | 42 | 42 | 500 | AC motor | 50 | D | no | no | D | D | Epoxy coated aluminum | 2025-01-02 | 4 | 6 | yes | piece | 1
GCHC RD 063.2/23-25 | GCHC RD | 063.2/23-25 | 4238155 | finoox | GCHC 063.2D/2x3-2399-J-D/3/80/2.10/3600/EXS/1/015023 | 15521 | 3 | 2 | 2399 | Axial | 80874 | 86336 | 87526 | 89866 | 90267 | 89427 | 89285 | 81271 | 451.65 | 20648 | 290 | VT01442 | 0.42 | 0.14 | A | 24.56 | 56.43 | 38.5 | FlatCompact-BCD_2x3 | 3684 | 2096 | 1148 |  |  | 447.3 | 35 | 35 | 630 | AC motor | 60 | J | no | no | D | D | Epoxy coated aluminum | 2025-01-02 | 6 | 3 | yes | piece | 1
GCHC RD 063.2/21-32 | GCHC RD | 063.2/21-32 | 4237669 | finoox | GCHC 063.2D/2x1-2400-K-D/3/80/2.10/1200/EXS/1/015023 | 6475 | 1 | 2 | 2400 | Axial | 37647 | 39047 | 40.22 | 41015 | 41095 | 41228 | 41249 | 37931 | 150.55 | 10452 | 490 | VT01442 | 0.3 | 0.34 | B | 31.57 | 63.08 | 14 | FlatCompact-BCD_2x1 | 1284 | 2096 | 948 |  |  | 172.6 | 28 | 28 | 630 | AC motor | 60 | K | no | no | D | D | Epoxy coated aluminum | 2025-01-02 | 10 | 3 | yes | piece | 1
GCHC RD 050.2/22-60 | GCHC RD | 050.2/22-60 | 4236414 | finoox | GCHC 050.2D/2x2-2410-2-D/4/80/2.10/2400/EXS/1/015023 | 13860 | 2 | 2 | 2410 | Axial | 138.9 | 148165 | 151573 | 154478 | 153939 | 152066 | 152139 | 138.63 | 401.46 | 41273 | 1770 | VT03013U.1 | 4639 | 2025-01-02 | E | 59.78 | 91.45 | 36.3 | FlatCompact-BCD_2x2 | 2484 | 2096 | 957 |  |  | 342.1 | 42 | 42 | 500 | EC motor | 5060 | 2 | no | no | D | D | Epoxy coated aluminum | 2025-01-02 | 6 | 4 | yes | piece | 1
GCHC RD 063.2/22-37 | GCHC RD | 063.2/22-37 | 4237115 | finoox | GCHC 063.2C/2x2-2510-1-D/3/64/2.10/1800/EXS/1/015023 | 11451 | 2 | 2 | 2510 | Axial | 63971 | 69244 | 70606 | 71736 | 71498 | 70247 | 70129 | 63779 | 180.66 | 22162 | 695 | VT03145U.1 | 0.682 | 0.9 | C | 36.83 | 68.37 | 2025-09-16 | FlatCompact-BCD_2x2 | 1884 | 1696 | 965 |  |  | 212.8 | 35 | 35 | 630 | EC motor | 5060 | 1 | no | no | C | D | Epoxy coated aluminum | 2025-01-02 | 8 | 3 | yes | piece | 1
GCHC RD 063.2/11-59 | GCHC RD | 063.2/11-59 | 4241335 | finoox | GCHC 063.2C/1x1-2549-2-D/4/32/2.10/900/AXS/1/015023 | 4940 | 1 | 1 | 2549 | Axial | 31687 | 32237 | 34271 | 34423 | 33937 | 34353 | 34647 | 31704 | 60.22 | 11063 | 1210 | VT03143U.1 | 1765 | 1986-02-01 | E | 58.71 | 90.02 | 2025-04-05 | FlatCompact-BCD_1x1 | 984 | 888 | 961 |  |  | 95.4 | 22 | 22 | 630 | EC motor | 5060 | 2 | no | no | C | D | Aluminum | 2025-01-02 | 8 | 4 | yes | piece | 1
GCHC RD 063.2/14-64 | GCHC RD | 063.2/14-64 | 4241954 | finoox | GCHC 063.2C/1x4-2549-2-D/3/32/2.10/3600/EXS/1/015023 | 14911 | 4 | 1 | 2549 | Axial | 88935 | 103923 | 102982 | 104744 | 105091 | 99486 | 98404 | 87235 | 180.66 | 47305 | 1210 | VT03143U.1 | 6987 | 1986-02-01 | E | 63.68 | 95.34 | 2025-05-15 | FlatCompact-BCD_1x4 | 3684 | 888 | 961 |  |  | 308.2 | 35 | 35 | 630 | EC motor | 5060 | 2 | no | no | C | D | Epoxy coated aluminum | 2025-01-02 | 4 | 3 | yes | piece | 1
GCHC RD 063.2/12-35 | GCHC RD | 063.2/12-35 | 4241526 | finoox | GCHC 063.2C/1x2-2511-1-D/3/32/2.10/1800/AXS/1/015023 | 5792 | 2 | 1 | 2511 | Axial | 33833 | 36873 | 37599 | 38176 | 38017 | 37.25 | 37195 | 33659 | 90.33 | 11741 | 730 | VT03145U.1 | 0.397 | 1 | C | 35.05 | 66.48 | 2025-06-07 | FlatCompact-BCD_1x2 | 1884 | 888 | 965 |  |  | 120.5 | 22 | 22 | 630 | EC motor | 5060 | 1 | no | no | C | D | Aluminum | 2025-01-02 | 8 | 3 | yes | piece | 1
GCHC RD 045.2/13-38 | GCHC RD | 045.2/13-38 | 4234304 | finoox | GCHC 045.2B/1x3-2524-1-D/3/24/2.10/2160/AXS/1/015023 | 5178 | 3 | 1 | 2524 | Axial | 25861 | 27123 | 27864 | 28332 | 28297 | 28169 | 28175 | 25929 | 81.3 | 7692 | 750 | VT03007U.1 | 0.229 | 0.37 | B | 38.26 | 69.69 | 2025-08-06 | FlatCompact-BCD_1x3 | 2244 | 668 | 885 |  |  | 112.4 | 22 | 22 | 450 | EC motor | 5060 | 1 | no | no | B | D | Aluminum | 2025-01-02 | 6 | 3 | yes | piece | 1
GCHC RD 050.2/11-52 | GCHC RD | 050.2/11-52 | 4240686 | finoox | GCHC 050.2D/1x1-2562-2-D/3/40/2.10/1200/AXS/1/015023 | 3415 | 1 | 1 | 2562 | Axial | 28467 | 29927 | 30878 | 31368 | 31251 | 2025-07-31 | 31094 | 28461 | 75.27 | 9392 | 1595 | VT03013U.1 | 0.839 | 1965-01-01 | E | 51.97 | 83.35 | 2025-06-06 | FlatCompact-BCD_1x1 | 1284 | 1088 | 957 |  |  | 95.5 | 22 | 22 | 500 | EC motor | 5060 | 2 | no | no | D | D | Aluminum | 2025-01-02 | 10 | 3 | yes | piece | 1
GCHC RD 050.2/11-28 | GCHC RD | 050.2/11-28 | 4239666 | finoox | GCHC 050.2C/1x1-2513-1-D/4/32/2.10/900/EXS/1/015023 | 2877 | 1 | 1 | 2513 | Axial | 13043 | 13412 | 14041 | 14286 | 14297 | 14.53 | 14623 | 13203 | 60.22 | 3233 | 630 | VT03011U.1 | 0.069 | 0.37 | A | 27.81 | 59.12 | 2025-01-05 | FlatCompact-BCD_1x1 | 984 | 888 | 936 |  |  | 71.7 | 16 | 16 | 500 | EC motor | 5060 | 1 | no | no | C | D | Epoxy coated aluminum | 2025-01-02 | 8 | 4 | yes | piece | 1
GCHC RD 050.2/21-40 | GCHC RD | 050.2/21-40 | 4236231 | finoox | GCHC 050.2D/2x1-2518-1-D/4/80/2.10/1200/AXS/1/015023 | 6264 | 1 | 2 | 2518 | Axial | 45.56 | 47384 | 49204 | 50267 | 50407 | 50855 | 51032 | 46031 | 200.73 | 10953 | 945 | VT03011U.1 | 0.38 | 1 | B | 40.3 | 71.8 | 2025-01-18 | FlatCompact-BCD_2x1 | 1284 | 2096 | 936 |  |  | 178.5 | 28 | 28 | 500 | EC motor | 5060 | 1 | no | no | D | D | Aluminum | 2025-01-02 | 10 | 4 | yes | piece | 1
GCHC RD 045.2/13-43 | GCHC RD | 045.2/13-43 | 4234313 | finoox | GCHC 045.2B/1x3-2526-1-D/4/24/2.10/2160/AXS/1/015023 | 5463 | 3 | 1 | 2526 | Axial | 33364 | 34957 | 35967 | 36688 | 36671 | 36666 | 36769 | 33531 | 108.39 | 8766 | 900 | VT03007U.1 | 0.372 | 0.58 | C | 42.71 | 74.14 | 2025-09-08 | FlatCompact-BCD_1x3 | 2244 | 668 | 885 |  |  | 121.5 | 22 | 22 | 450 | EC motor | 5060 | 1 | no | no | B | D | Aluminum | 2025-01-02 | 6 | 4 | yes | piece | 1
GCHC RD 045.2/13-51 | GCHC RD | 045.2/13-51 | 4234336 | finoox | GCHC 045.2B/1x3-2532-1-D/3/24/2.10/2160/AXS/1/015023 | 5210 | 3 | 1 | 2532 | Axial | 37062 | 40166 | 41083 | 41.69 | 41188 | 40327 | 40261 | 36364 | 81.3 | 14387 | 1350 | VT03007U.1 | 1185 | 1965-01-01 | E | 50.7 | 82.13 | 2025-01-07 | FlatCompact-BCD_1x3 | 2244 | 668 | 885 |  |  | 112.9 | 28 | 28 | 450 | EC motor | 5060 | 1 | no | no | B | D | Aluminum | 2025-01-02 | 6 | 3 | yes | piece | 1
GCHC RD 080.3/13-47 | GCHC RD | 080.3/13-47 | 6105920 | finoox | GCHC 080.3D/1x3-3482-S-D/4/40/2.10/3600/AXS/1/015023 | 10227 | 3 | 1 | 3482 | Axial | 111571 | 120443 | 123183 | 125463 | 125286 | 122979 | 123135 | 111041 | 301.1 | 33559 | 650 | VT01526 | 3047 | 2025-07-01 | D | 46.63 | 78.32 | 26 | FlatCompact-BCD_1x3 | 3684 | 1088 | 961 |  |  | 336.9 | 42 | 42 | 800 | AC motor | 50 | S | no | no | D | D | Aluminum | 2025-01-02 | 4 | 4 | yes | piece | 1
GCHC RD 050.2/22-23 | GCHC RD | 050.2/22-23 | 4235447 | finoox | GCHC 050.2C/2x2-2389-J-D/6/64/2.10/1800/EXS/1/015023 | 8567 | 2 | 2 | 2389 | Axial | 42388 | 44933 | 46402 | 47954 | 48397 | 49178 | 49437 | 42.9 | 361.32 | 8421 | 450 | VT01437 | 0.33 | 0.17 | B | 22.77 | 54.3 | 2025-01-30 | FlatCompact-BCD_2x2 | 1884 | 1696 | 946 |  |  | 271.1 | 28 | 28 | 500 | AC motor | 60 | J | no | no | C | D | Epoxy coated aluminum | 2025-01-02 | 12 | 6 | yes | piece | 1
GCHC RD 063.2/11-28 | GCHC RD | 063.2/11-28 | 4242079 | finoox | GCHC 063.2D/1x1-2400-K-D/6/40/2.10/1200/EXS/1/015023 | 4704 | 1 | 1 | 2400 | Axial | 22614 | 23678 | 24639 | 25343 | 25498 | 25957 | 26148 | 22962 | 150.55 | 4650 | 490 | VT01442 | 0.158 | 0.34 | B | 2025-06-27 | 58.98 | 2025-04-12 | FlatCompact-BCD_1x1 | 1284 | 1088 | 948 |  |  | 116.4 | 18 | 18 | 630 | AC motor | 60 | K | no | no | D | D | Epoxy coated aluminum | 2025-01-02 | 10 | 6 | yes | piece | 1
GCHC RD 063.2/12-63 | GCHC RD | 063.2/12-63 | 4242452 | finoox | GCHC 063.2D/1x2-2552-2-D/3/40/2.10/2400/AXS/1/015023 | 8927 | 2 | 1 | 2552 | Axial | 82297 | 86439 | 89325 | 89938 | 89669 | 88315 | 88606 | 81692 | 150.55 | 33622 | 1435 | VT03143U.1 | 5402 | 2025-03-04 | E | 62.84 | 94.38 | 2025-06-13 | FlatCompact-BCD_1x2 | 2484 | 1088 | 961 |  |  | 210.1 | 35 | 35 | 630 | EC motor | 5060 | 2 | no | no | D | D | Aluminum | 2025-01-02 | 4 | 3 | yes | piece | 1
GCHC RD 050.2/22-38 | GCHC RD | 050.2/22-38 | 4236455 | finoox | GCHC 050.2D/2x2-2515-1-D/3/80/2.10/2400/EXS/1/015023 | 10470 | 2 | 2 | 2515 | Axial | 65213 | 69709 | 70757 | 72493 | 72696 | 71881 | 71757 | 65404 | 301.1 | 17742 | 755 | VT03011U.1 | 0.406 | 0.58 | A | 38.43 | 70.1 | 2025-09-26 | FlatCompact-BCD_2x2 | 2484 | 2096 | 936 |  |  | 291.8 | 35 | 35 | 500 | EC motor | 5060 | 1 | no | no | D | D | Epoxy coated aluminum | 2025-01-02 | 8 | 3 | yes | piece | 1
GCHC RD 050.2/13-53 | GCHC RD | 050.2/13-53 | 4240203 | finoox | GCHC 050.2C/1x3-2560-2-D/3/32/2.10/2700/EXS/1/015023 | 8448 | 3 | 1 | 2560 | Axial | 61301 | 64133 | 66192 | 66979 | 66.47 | 65.96 | 66037 | 61118 | 135.49 | 23232 | 1415 | VT03013U.1 | 1889 | 2021-01-01 | E | 52.99 | 84.54 | 2025-01-12 | FlatCompact-BCD_1x3 | 2784 | 888 | 957 |  |  | 181.8 | 35 | 35 | 500 | EC motor | 5060 | 2 | no | no | C | D | Epoxy coated aluminum | 2025-01-02 | 4 | 3 | yes | piece | 1
GCHC RD 050.2/23-60 | GCHC RD | 050.2/23-60 | 4235813 | finoox | GCHC 050.2C/2x3-2563-2-D/3/64/2.10/2700/EXS/1/015023 | 16545 | 3 | 2 | 2563 | Axial | 134378 | 142162 | 145925 | 147471 | 146872 | 144519 | 144.56 | 133.43 | 270.99 | 55475 | 1680 | VT03013U.1 | 6263 | 1975-01-01 | E | 59.67 | 91.33 | 2025-01-25 | FlatCompact-BCD_2x3 | 2784 | 1696 | 957 |  |  | 327 | 42 | 42 | 500 | EC motor | 5060 | 2 | no | no | C | D | Epoxy coated aluminum | 2025-01-02 | 4 | 3 | yes | piece | 1
GCHC RD 050.2/22-44 | GCHC RD | 050.2/22-44 | 4235527 | finoox | GCHC 050.2C/2x2-2519-1-D/4/64/2.10/1800/AXS/1/015023 | 9039 | 2 | 2 | 2519 | Axial | 77069 | 81921 | 84.03 | 85768 | 85639 | 85049 | 85141 | 77162 | 240.88 | 21133 | 1010 | VT03011U.1 | 0.985 | 2015-01-01 | C | 43.9 | 75.43 | 2025-07-21 | FlatCompact-BCD_2x2 | 1884 | 1696 | 936 |  |  | 227 | 35 | 35 | 500 | EC motor | 5060 | 1 | no | no | C | D | Aluminum | 2025-01-02 | 8 | 4 | yes | piece | 1
GCHC RD 063.2/14-61 | GCHC RD | 063.2/14-61 | 4241944 | finoox | GCHC 063.2C/1x4-2547-2-D/3/32/2.10/3600/AXS/1/015023 | 14463 | 4 | 1 | 2547 | Axial | 87478 | 101241 | 100074 | 102892 | 102768 | 97689 | 96938 | 85917 | 180.66 | 41004 | 1055 | VT03143U.1 | 4704 | 2025-01-02 | E | 60.88 | 92.54 | 2025-05-15 | FlatCompact-BCD_1x4 | 3684 | 888 | 961 |  |  | 308.2 | 35 | 35 | 630 | EC motor | 5060 | 2 | no | no | C | D | Aluminum | 2025-01-02 | 4 | 3 | yes | piece | 1
GCHC RD 050.2/11-30 | GCHC RD | 050.2/11-30 | 4239670 | finoox | GCHC 050.2C/1x1-2514-1-D/6/32/2.10/900/AXS/1/015023 | 3098 | 1 | 1 | 2514 | Axial | 15629 | 16304 | 2025-07-17 | 17515 | 17565 | 17921 | 18096 | 15851 | 90.33 | 3292 | 695 | VT03011U.1 | 0.091 | 0.47 | A | 29.85 | 61.16 | 2025-06-07 | FlatCompact-BCD_1x1 | 984 | 888 | 936 |  |  | 80.5 | 16 | 16 | 500 | EC motor | 5060 | 1 | no | no | C | D | Aluminum | 2025-01-02 | 12 | 6 | yes | piece | 1
GCHC RD 045.2/12-45 | GCHC RD | 045.2/12-45 | 4234264 | finoox | GCHC 045.2B/1x2-2529-1-D/3/24/2.10/1440/AXS/1/015023 | 3780 | 2 | 1 | 2529 | Axial | 22759 | 23932 | 24694 | 25041 | 24884 | 24716 | 24.73 | 22.71 | 54.2 | 7902 | 1125 | VT03007U.1 | 0.466 | 1 | D | 45.17 | 76.5 | 2025-06-04 | FlatCompact-BCD_1x2 | 1524 | 668 | 885 |  |  | 79.1 | 18 | 18 | 450 | EC motor | 5060 | 1 | no | no | B | D | Aluminum | 2025-01-02 | 8 | 3 | yes | piece | 1
GCHC RD 050.2/21-38 | GCHC RD | 050.2/21-38 | 4236064 | finoox | GCHC 050.2D/2x1-2332-D-D/6/80/2.10/1200/AXS/1/015023 | 6222 | 1 | 2 | 2332 | Axial | 50889 | 53299 | 55493 | 57048 | 57294 | 58306 | 58831 | 51682 | 301.1 | 10547 | 850 | VT01435 | 0.509 | 0.74 | C | 38.17 | 69.68 | 2025-01-26 | FlatCompact-BCD_2x1 | 1284 | 2096 | 946 |  |  | 219.7 | 28 | 28 | 500 | AC motor | 50 | D | no | no | D | D | Aluminum | 2025-01-02 | 10 | 6 | yes | piece | 1
GCHC RD 080.2/22-35 | GCHC RD | 080.2/22-35 | 4238655 | finoox | GCHC 080.2D/2x2-2447-1-D/4/80/2.10/2400/EXS/1/015023 | 17483 | 2 | 2 | 2447 | Axial | 116273 | 122675 | 125.68 | 128355 | 128.46 | 127827 | 127.93 | 115788 | 401.46 | 31078 | 490 | VT03062U.1 | 0.899 | 2025-01-01 | B | 35.24 | 66.92 | 36.3 | FlatCompact-BCD_2x2 | 2484 | 2096 | 958 |  |  | 350 | 42 | 42 | 800 | EC motor | 5060 | 1 | no | no | D | D | Epoxy coated aluminum | 2025-01-02 | 6 | 4 | yes | piece | 1
GCHC RD 080.2/13-49 | GCHC RD | 080.2/13-49 | 4243344 | finoox | GCHC 080.2D/1x3-2449-2-D/6/40/2.10/3600/AXS/1/015023 | 14258 | 3 | 1 | 2449 | Axial | 142397 | 150825 | 155546 | 158993 | 158759 | 158724 | 159421 | 142784 | 451.65 | 33972 | 770 | VT03060U.1 | 2729 | 2025-05-01 | D | 48.8 | 80.5 | 39.4 | FlatCompact-BCD_1x3 | 3684 | 1088 | 963 |  |  | 332.7 | 54 | 54 | 800 | EC motor | 5060 | 2 | no | no | D | D | Aluminum | 2025-01-02 | 4 | 6 | yes | piece | 1
GCHC RD 050.2/11-21 | GCHC RD | 050.2/11-21 | 4234399 | finoox | GCHC 050.2B/1x1-2391-L-D/3/24/2.10/720/EXS/1/015023 | 1807 | 1 | 1 | 2391 | Axial | 7606 | 7772 | 8174 | 8289 | 8257 | 8359 | 8394 | 7673 | 2025-01-27 | 2296 | 520 | VT01437 | 0.105 | 0.18 | C | 20.76 | 52.01 | 2025-04-02 | FlatCompact-BCD_1x1 | 804 | 668 | 946 |  |  | 50.2 | 16 | 16 | 500 | AC motor | 60 | L | no | no | B | D | Epoxy coated aluminum | 2025-01-02 | 12 | 3 | yes | piece | 1
GCHC RD 063.2/23-47 | GCHC RD | 063.2/23-47 | 4237383 | finoox | GCHC 063.2C/2x3-2557-2-D/6/64/2.10/2700/EXS/1/015023 | 22066 | 3 | 2 | 2557 | Axial | 167795 | 180603 | 184943 | 189153 | 188843 | 187016 | 187458 | 167823 | 541.97 | 42270 | 900 | VT03144U.1 | 3201 | 0.85 | D | 47.1 | 78.76 | 48.8 | FlatCompact-BCD_2x3 | 2784 | 1696 | 973 |  |  | 414.2 | 54 | 54 | 630 | EC motor | 5060 | 2 | no | no | C | D | Epoxy coated aluminum | 2025-01-02 | 6 | 6 | yes | piece | 1
GCHC RD 063.2/21-58 | GCHC RD | 063.2/21-58 | 4236918 | finoox | GCHC 063.2C/2x1-2547-2-D/3/64/2.10/900/AXS/1/015023 | 8867 | 1 | 2 | 2547 | Axial | 49855 | 50596 | 53689 | 53837 | 53023 | 53505 | 53884 | 49719 | 90.33 | 20502 | 1055 | VT03143U.1 | 2352 | 2025-01-02 | E | 58.11 | 89.53 | 2025-09-08 | FlatCompact-BCD_2x1 | 984 | 1696 | 961 |  |  | 166.6 | 28 | 28 | 630 | EC motor | 5060 | 2 | no | no | C | D | Aluminum | 2025-01-02 | 8 | 3 | yes | piece | 1
GCHC RD 063.2/22-20 | GCHC RD | 063.2/22-20 | 4237052 | finoox | GCHC 063.2C/2x2-2500-1-D/3/64/2.10/1800/AXS/1/015023 | 10983 | 2 | 2 | 2500 | Axial | 36697 | 38294 | 39312 | 40209 | 40.39 | 40.49 | 40523 | 37077 | 180.66 | 9269 | 310 | VT03145U.1 | 0.1 | 0.13 | A+ | 2025-01-20 | 51.64 | 2025-09-15 | FlatCompact-BCD_2x2 | 1884 | 1696 | 965 |  |  | 211.8 | 28 | 28 | 630 | EC motor | 5060 | 1 | no | no | C | D | Aluminum | 2025-01-02 | 8 | 3 | yes | piece | 1
GCHC RD 063.2/23-32 | GCHC RD | 063.2/23-32 | 4237291 | finoox | GCHC 063.2C/2x3-2505-1-D/3/64/2.10/2700/EXS/1/015023 | 16174 | 3 | 2 | 2505 | Axial | 77456 | 82874 | 84072 | 85882 | 85.94 | 84653 | 84425 | 77414 | 270.99 | 23453 | 500 | VT03145U.1 | 0.429 | 0.39 | A | 31.72 | 63.38 | 2025-09-23 | FlatCompact-BCD_2x3 | 2784 | 1696 | 965 |  |  | 302.5 | 35 | 35 | 630 | EC motor | 5060 | 1 | no | no | C | D | Epoxy coated aluminum | 2025-01-02 | 6 | 3 | yes | piece | 1
GCHC RD 050.2/22-36 | GCHC RD | 050.2/22-36 | 4235497 | finoox | GCHC 050.2C/2x2-2514-1-D/4/64/2.10/1800/AXS/1/015023 | 9039 | 2 | 2 | 2514 | Axial | 58601 | 61479 | 63224 | 64725 | 64.87 | 65053 | 65186 | 59067 | 240.88 | 14287 | 695 | VT03011U.1 | 0.351 | 0.47 | A | 35.69 | 67.22 | 2025-07-21 | FlatCompact-BCD_2x2 | 1884 | 1696 | 936 |  |  | 227 | 35 | 35 | 500 | EC motor | 5060 | 1 | no | no | C | D | Aluminum | 2025-01-02 | 8 | 4 | yes | piece | 1
GCHC RD 050.2/23-38 | GCHC RD | 050.2/23-38 | 4235672 | finoox | GCHC 050.2C/2x3-2388-I-D/3/64/2.10/2700/AXS/1/015023 | 8908 | 3 | 2 | 2388 | Axial | 81297 | 87456 | 88955 | 90801 | 90592 | 89142 | 89112 | 81425 | 270.99 | 24676 | 710 | VT01437 | 0.949 | 0.34 | C | 38.33 | 69.99 | 2025-09-23 | FlatCompact-BCD_2x3 | 2784 | 1696 | 946 |  |  | 311.6 | 35 | 35 | 500 | AC motor | 60 | I | no | no | C | D | Aluminum | 2025-01-02 | 6 | 3 | yes | piece | 1
GCHC RD 050.2/11-29 | GCHC RD | 050.2/11-29 | 4239610 | finoox | GCHC 050.2C/1x1-2388-I-D/6/32/2.10/900/AXS/1/015023 | 2598 | 1 | 1 | 2388 | Axial | 16867 | 17564 | 2025-04-18 | 18874 | 18916 | 19305 | 19476 | 2025-07-17 | 90.33 | 3598 | 710 | VT01437 | 0.164 | 0.34 | C | 29.48 | 60.79 | 2025-06-07 | FlatCompact-BCD_1x1 | 984 | 888 | 946 |  |  | 82.9 | 16 | 16 | 500 | AC motor | 60 | I | no | no | C | D | Aluminum | 2025-01-02 | 12 | 6 | yes | piece | 1
GCHC RD 050.2/12-34 | GCHC RD | 050.2/12-34 | 4240799 | finoox | GCHC 050.2D/1x2-2388-I-D/6/40/2.10/2400/EXS/1/015023 | 6000 | 2 | 1 | 2388 | Axial | 42358 | 44801 | 46.25 | 47722 | 48.07 | 48677 | 48967 | 42969 | 301.1 | 8555 | 710 | VT01437 | 0.312 | 0.34 | B | 34.18 | 65.71 | 2025-06-24 | FlatCompact-BCD_1x2 | 2484 | 1088 | 946 |  |  | 211.6 | 28 | 28 | 500 | AC motor | 60 | I | no | no | D | D | Epoxy coated aluminum | 2025-01-02 | 8 | 6 | yes | piece | 1
GCHC RD 050.2/22-46 | GCHC RD | 050.2/22-46 | 4236430 | finoox | GCHC 050.2D/2x2-2421-1-D/6/80/2.10/2400/AXS/1/015023 | 12975 | 2 | 2 | 2421 | Axial | 124127 | 132281 | 135339 | 140069 | 140539 | 140937 | 141614 | 125181 | 602.19 | 26785 | 1150 | VT03011U.1 | 1383 | 1975-01-01 | C | 46.23 | 77.89 | 52 | FlatCompact-BCD_2x2 | 2484 | 2096 | 936 |  |  | 384.3 | 42 | 42 | 500 | EC motor | 5060 | 1 | no | no | D | D | Aluminum | 2025-01-02 | 8 | 6 | yes | piece | 1
GCHC RD 050.2/23-62 | GCHC RD | 050.2/23-62 | 4236650 | finoox | GCHC 050.2D/2x3-2410-2-D/3/80/2.10/3600/AXS/1/015023 | 18526 | 3 | 2 | 2410 | Axial | 175831 | 192489 | 196049 | 198666 | 198516 | 193344 | 192954 | 174467 | 451.65 | 62698 | 1770 | VT03013U.1 | 6872 | 2025-01-02 | E | 61.57 | 93.45 | 43.2 | FlatCompact-BCD_2x3 | 3684 | 2096 | 1157 |  |  | 458 | 54 | 54 | 500 | EC motor | 5060 | 2 | no | no | D | D | Aluminum | 2025-01-02 | 4 | 3 | yes | piece | 1
GCHC RD 050.2/12-35 | GCHC RD | 050.2/12-35 | 4240862 | finoox | GCHC 050.2D/1x2-2515-1-D/6/40/2.10/2400/AXS/1/015023 | 6575 | 2 | 1 | 2515 | Axial | 41943 | 44427 | 45885 | 47368 | 47.72 | 48367 | 48676 | 42667 | 301.1 | 8397 | 755 | VT03011U.1 | 0.212 | 0.58 | A | 35.03 | 66.56 | 2025-06-24 | FlatCompact-BCD_1x2 | 2484 | 1088 | 936 |  |  | 206.8 | 28 | 28 | 500 | EC motor | 5060 | 1 | no | no | D | D | Aluminum | 2025-01-02 | 8 | 6 | yes | piece | 1
GCHC RD 063.2/13-32 | GCHC RD | 063.2/13-32 | 4242646 | finoox | GCHC 063.2D/1x3-2508-1-D/6/40/2.10/3600/AXS/1/015023 | 11810 | 3 | 1 | 2508 | Axial | 75654 | 80577 | 82533 | 85451 | 85982 | 86455 | 86835 | 76708 | 451.65 | 15665 | 615 | VT03145U.1 | 0.357 | 0.65 | A | 32.23 | 63.93 | 36.9 | FlatCompact-BCD_1x3 | 3684 | 1088 | 965 |  |  | 300.7 | 35 | 35 | 630 | EC motor | 5060 | 1 | no | no | D | D | Aluminum | 2025-01-02 | 6 | 6 | yes | piece | 1
GCHC RD 050.2/23-37 | GCHC RD | 050.2/23-37 | 4235734 | finoox | GCHC 050.2C/2x3-2514-1-D/6/64/2.10/2700/AXS/1/015023 | 15376 | 3 | 2 | 2514 | Axial | 94344 | 100.69 | 103038 | 106699 | 107339 | 107766 | 108202 | 95314 | 541.97 | 19754 | 695 | VT03011U.1 | 0.544 | 0.47 | A | 37.28 | 68.94 | 46.3 | FlatCompact-BCD_2x3 | 2784 | 1696 | 936 |  |  | 378.7 | 42 | 42 | 500 | EC motor | 5060 | 1 | no | no | C | D | Aluminum | 2025-01-02 | 8 | 6 | yes | piece | 1
GCHC RD 063.2/11-36 | GCHC RD | 063.2/11-36 | 4242218 | finoox | GCHC 063.2D/1x1-2554-2-D/3/40/2.10/1200/AXS/1/015023 | 4298 | 1 | 1 | 2554 | Axial | 25645 | 26.91 | 27771 | 28243 | 28181 | 2025-12-28 | 28134 | 25692 | 75.27 | 7999 | 750 | VT03144U.1 | 0.254 | 0.6 | C | 36.14 | 67.52 | 2025-06-06 | FlatCompact-BCD_1x1 | 1284 | 1088 | 973 |  |  | 96 | 22 | 22 | 630 | EC motor | 5060 | 2 | no | no | D | D | Aluminum | 2025-01-02 | 10 | 3 | yes | piece | 1
GCHC RD 050.3/13-50 | GCHC RD | 050.3/13-50 | 6146665 | finoox | GCHC 050.3C/1x3-3617-X-D/4/32/2.10/2700/AXS/1/015023 | 5375 | 3 | 1 | 3617 | Axial | 74036 | 77111 | 79.94 | 81135 | 80618 | 80688 | 80973 | 73544 | 180.66 | 21942 | 1260 | VT01524 | 2854 | 2025-04-04 | E | 49.64 | 81.18 | 2025-06-15 | FlatCompact-BCD_1x3 | 2784 | 888 | 946 |  |  | 198.6 | 35 | 35 | 500 | AC motor | 60 | X | no | no | C | D | Aluminum | 2025-01-02 | 4 | 4 | yes | piece | 1
GCHC RD 080.2/12-55 | GCHC RD | 080.2/12-55 | 4243021 | finoox | GCHC 080.2D/1x2-1656-2-D/4/40/2.10/2400/AXS/1/015023 | 9819 | 2 | 1 | 1656 | Axial | 104484 | 109042 | 113303 | 114254 | 113933 | 112857 | 113382 | 103912 | 200.73 | 35738 | 1000 | VT03059U.2 | 4312 | 2025-02-03 | E | 54.63 | 86.18 | 2025-03-18 | FlatCompact-BCD_1x2 | 2484 | 1088 | 1000 |  |  | 216.2 | 42 | 42 | 800 | EC motor | 5060 | 2 | no | no | D | D | Aluminum | 2025-01-02 | 4 | 4 | yes | piece | 1
GCHC RD 050.2/24-34 | GCHC RD | 050.2/24-34 | 4235893 | finoox | GCHC 050.2C/2x4-2385-J-D/3/64/2.10/3600/EXS/1/015023 | 12153 | 4 | 2 | 2385 | Axial | 83048 | 86755 | 88715 | 90705 | 90965 | 90877 | 90802 | 83671 | 361.32 | 22120 | 430 | VT01435 | 1063 | 0.32 | C | 34.3 | 66.12 | 2025-08-30 | FlatCompact-BCD_2x4 | 3684 | 1696 | 1146 |  |  | 427.3 | 35 | 35 | 500 | AC motor | 60 | J | no | no | C | D | Epoxy coated aluminum | 2025-01-02 | 4 | 3 | yes | piece | 1
GCHC RD 050.2/12-22 | GCHC RD | 050.2/12-22 | 4240802 | finoox | GCHC 050.2D/1x2-2389-J-D/6/40/2.10/2400/AXS/1/015023 | 5477 | 2 | 1 | 2389 | Axial | 27587 | 29269 | 30277 | 31344 | 31665 | 32168 | 32428 | 28059 | 301.1 | 5296 | 450 | VT01437 | 0.163 | 0.17 | A | 21.56 | 53.1 | 2025-02-24 | FlatCompact-BCD_1x2 | 2484 | 1088 | 946 |  |  | 210.8 | 22 | 22 | 500 | AC motor | 60 | J | no | no | D | D | Aluminum | 2025-01-02 | 10 | 6 | yes | piece | 1
GCHC RD 050.2/13-26 | GCHC RD | 050.2/13-26 | 4240098 | finoox | GCHC 050.2C/1x3-2391-L-D/3/32/2.10/2700/AXS/1/015023 | 4802 | 3 | 1 | 2391 | Axial | 32596 | 34726 | 35.42 | 36228 | 36311 | 36101 | 36067 | 33019 | 135.49 | 8880 | 520 | VT01437 | 0.308 | 0.18 | B | 2025-02-26 | 57.75 | 2025-01-11 | FlatCompact-BCD_1x3 | 2784 | 888 | 946 |  |  | 174 | 22 | 22 | 500 | AC motor | 60 | L | no | no | C | D | Aluminum | 2025-01-02 | 6 | 3 | yes | piece | 1
GCHC RD 050.2/14-27 | GCHC RD | 050.2/14-27 | 4240337 | finoox | GCHC 050.2C/1x4-2391-L-D/3/32/2.10/3600/EXS/1/015023 | 6363 | 4 | 1 | 2391 | Axial | 43595 | 45614 | 46609 | 47626 | 47761 | 47668 | 47628 | 43855 | 180.66 | 11840 | 520 | VT01437 | 0.41 | 0.18 | B | 27.33 | 59 | 2025-09-14 | FlatCompact-BCD_1x4 | 3684 | 888 | 946 |  |  | 223.9 | 28 | 28 | 500 | AC motor | 60 | L | no | no | C | D | Epoxy coated aluminum | 2025-01-02 | 4 | 3 | yes | piece | 1
GCHC RD 063.2/13-19 | GCHC RD | 063.2/13-19 | 4241640 | finoox | GCHC 063.2C/1x3-2399-J-D/3/32/2.10/2700/EXS/1/015023 | 6503 | 3 | 1 | 2399 | Axial | 30192 | 31644 | 32395 | 33147 | 33262 | 33128 | 33087 | 30379 | 135.49 | 8045 | 290 | VT01442 | 0.216 | 0.14 | B | 19.43 | 50.98 | 2025-01-11 | FlatCompact-BCD_1x3 | 2784 | 888 | 948 |  |  | 179.6 | 22 | 22 | 630 | AC motor | 60 | J | no | no | C | D | Epoxy coated aluminum | 2025-01-02 | 6 | 3 | yes | piece | 1
GCHC RD 045.2/14-50 | GCHC RD | 045.2/14-50 | 4239450 | finoox | GCHC 045.2C/1x4-2419-1-D/6/32/2.10/3600/AXS/1/015023 | 9492 | 4 | 1 | 2419 | Axial | 93701 | 98631 | 101912 | 104336 | 104582 | 105368 | 105946 | 94544 | 361.32 | 20906 | 1350 | VT03007U.1 | 1519 | 1965-01-01 | D | 50.41 | 82.06 | 31.4 | FlatCompact-BCD_1x4 | 3684 | 888 | 885 |  |  | 264.6 | 42 | 42 | 450 | EC motor | 5060 | 1 | no | no | C | D | Aluminum | 2025-01-02 | 4 | 6 | yes | piece | 1
GCHC RD 050.2/11-54 | GCHC RD | 050.2/11-54 | 4240583 | finoox | GCHC 050.2D/1x1-2410-2-D/6/40/2.10/1200/EXS/1/015023 | 4491 | 1 | 1 | 2410 | Axial | 42492 | 44338 | 46142 | 47148 | 47148 | 47612 | 47873 | 42802 | 150.55 | 10019 | 1770 | VT03013U.1 | 2019-01-01 | 2025-01-02 | D | 53.6 | 84.98 | 2025-01-13 | FlatCompact-BCD_1x1 | 1284 | 1088 | 957 |  |  | 118.1 | 28 | 28 | 500 | EC motor | 5060 | 2 | no | no | D | D | Epoxy coated aluminum | 2025-01-02 | 10 | 6 | yes | piece | 1
GCHC RD 050.2/22-38 | GCHC RD | 050.2/22-38 | 4236457 | finoox | GCHC 050.2D/2x2-2515-1-D/6/80/2.10/2400/EXS/1/015023 | 13890 | 2 | 2 | 2515 | Axial | 83.47 | 88175 | 91014 | 93924 | 94638 | 95837 | 96422 | 84604 | 602.19 | 16794 | 755 | VT03011U.1 | 0.423 | 0.58 | A | 37.9 | 69.57 | 50.5 | FlatCompact-BCD_2x2 | 2484 | 2096 | 936 |  |  | 381.6 | 35 | 35 | 500 | EC motor | 5060 | 1 | no | no | D | D | Epoxy coated aluminum | 2025-01-02 | 8 | 6 | yes | piece | 1
GCHC RD 080.2/13-35 | GCHC RD | 080.2/13-35 | 4243363 | finoox | GCHC 080.2D/1x3-2484-1-D/3/40/2.10/3600/EXS/1/015023 | 11023 | 3 | 1 | 2484 | Axial | 78.03 | 83279 | 84963 | 86322 | 85.98 | 84735 | 84652 | 77824 | 225.82 | 25877 | 505 | VT03061U.1 | 0.73 | 2015-01-01 | B | 35.38 | 67.07 | 2025-03-19 | FlatCompact-BCD_1x3 | 3684 | 1088 | 958 |  |  | 254.1 | 35 | 35 | 800 | EC motor | 5060 | 1 | no | no | D | D | Epoxy coated aluminum | 2025-01-02 | 4 | 3 | yes | piece | 1
GCHC RD 045.2/12-39 | GCHC RD | 045.2/12-39 | 4234250 | finoox | GCHC 045.2B/1x2-2525-1-D/3/24/2.10/1440/EXS/1/015023 | 3920 | 2 | 1 | 2525 | Axial | 2025-06-18 | 18812 | 19397 | 19717 | 19678 | 19651 | 19658 | 18114 | 54.2 | 5678 | 825 | VT03007U.1 | 0.197 | 0.47 | C | 38.61 | 69.94 | 2025-05-04 | FlatCompact-BCD_1x2 | 1524 | 668 | 885 |  |  | 79.1 | 16 | 16 | 450 | EC motor | 5060 | 1 | no | no | B | D | Epoxy coated aluminum | 2025-01-02 | 8 | 3 | yes | piece | 1
GCHC RD 063.2/12-31 | GCHC RD | 063.2/12-31 | 4241506 | finoox | GCHC 063.2C/1x2-2507-1-D/4/32/2.10/1800/EXS/1/015023 | 6440 | 2 | 1 | 2507 | Axial | 32699 | 34419 | 35354 | 36173 | 36165 | 36131 | 36141 | 32853 | 120.44 | 8512 | 580 | VT03145U.1 | 0.214 | 0.55 | B | 31.18 | 62.62 | 10 | FlatCompact-BCD_1x2 | 1884 | 888 | 965 |  |  | 129.2 | 22 | 22 | 630 | EC motor | 5060 | 1 | no | no | C | D | Epoxy coated aluminum | 2025-01-02 | 8 | 4 | yes | piece | 1
GCHC RD 050.2/13-46 | GCHC RD | 050.2/13-46 | 4240189 | finoox | GCHC 050.2C/1x3-2522-1-D/4/32/2.10/2700/AXS/1/015023 | 7065 | 3 | 1 | 2522 | Axial | 67117 | 69884 | 72425 | 73595 | 73269 | 73494 | 73751 | 67338 | 180.66 | 18954 | 1200 | VT03011U.1 | 2021-01-01 | 2025-09-01 | D | 46.4 | 77.95 | 2025-06-15 | FlatCompact-BCD_1x3 | 2784 | 888 | 936 |  |  | 180.9 | 35 | 35 | 500 | EC motor | 5060 | 1 | no | no | C | D | Aluminum | 2025-01-02 | 4 | 4 | yes | piece | 1
GCHC RD 063.2/12-17 | GCHC RD | 063.2/12-17 | 4241460 | finoox | GCHC 063.2C/1x2-2500-1-D/3/32/2.10/1800/AXS/1/015023 | 5774 | 2 | 1 | 2500 | Axial | 18347 | 19146 | 19654 | 20103 | 20193 | 20243 | 20261 | 18537 | 90.33 | 4634 | 310 | VT03145U.1 | 0.05 | 0.13 | A+ | 2025-02-17 | 48.63 | 2025-05-07 | FlatCompact-BCD_1x2 | 1884 | 888 | 965 |  |  | 120 | 18 | 18 | 630 | EC motor | 5060 | 1 | no | no | C | D | Aluminum | 2025-01-02 | 8 | 3 | yes | piece | 1
GCHC RD 050.2/22-47 | GCHC RD | 050.2/22-47 | 4236490 | finoox | GCHC 050.2D/2x2-2521-1-D/6/80/2.10/2400/AXS/1/015023 | 12975 | 2 | 2 | 2521 | Axial | 119341 | 126892 | 130752 | 134574 | 135111 | 135667 | 136.31 | 120474 | 602.19 | 25483 | 1135 | VT03011U.1 | 1932-01-01 | 1965-01-01 | C | 46.81 | 78.48 | 52 | FlatCompact-BCD_2x2 | 2484 | 2096 | 936 |  |  | 384.3 | 42 | 42 | 500 | EC motor | 5060 | 1 | no | no | D | D | Aluminum | 2025-01-02 | 8 | 6 | yes | piece | 1
GCHC RD 080.3/11-47 | GCHC RD | 080.3/11-47 | 6074596 | finoox | GCHC 080.3D/1x1-3562-2-D/3/40/2.10/1200/EXS/1/015023 | 5688 | 1 | 1 | 3562 | Axial | 36518 | 37879 | 39432 | 39787 | 39397 | 39.28 | 39373 | 36384 | 75.27 | 14622 | 800 | VT01445U.3 | 1066 | 1985-01-01 | E | 46.94 | 78.33 | 2025-06-06 | FlatCompact-BCD_1x1 | 1284 | 1088 | 970 |  |  | 118.5 | 22 | 22 | 800 | EC motor | 5060 | 2 | no | no | D | D | Epoxy coated aluminum | 2025-01-02 | 8 | 3 | yes | piece | 1
GCHC RD 050.3/12-46 | GCHC RD | 050.3/12-46 | 6150961 | finoox | GCHC 050.3B/1x2-3616-W-D/3/24/2.10/1440/AXS/1/015023 | 2719 | 2 | 1 | 3616 | Axial | 28122 | 30224 | 31119 | 31493 | 31147 | 30626 | 30664 | 27847 | 54.2 | 11859 | 1240 | VT01524 | 1395 | 2025-02-03 | E | 45.69 | 77.04 | 2025-07-04 | FlatCompact-BCD_1x2 | 1524 | 668 | 946 |  |  | 94.8 | 22 | 22 | 500 | AC motor | 50 | W | no | no | B | D | Aluminum | 2025-01-02 | 8 | 3 | yes | piece | 1
GCHC RD 050.2/11-26 | GCHC RD | 050.2/11-26 | 4239590 | finoox | GCHC 050.2C/1x1-2385-J-D/3/32/2.10/900/AXS/1/015023 | 2069 | 1 | 1 | 2385 | Axial | 10324 | 10633 | 11067 | 11277 | 11293 | 11397 | 11426 | 10414 | 45.16 | 2765 | 430 | VT01435 | 0.133 | 0.32 | C | 25.78 | 57.09 | 2025-09-03 | FlatCompact-BCD_1x1 | 984 | 888 | 946 |  |  | 72.3 | 16 | 16 | 500 | AC motor | 60 | J | no | no | C | D | Aluminum | 2025-01-02 | 12 | 3 | yes | piece | 1
GCHC RD 080.2/11-44 | GCHC RD | 080.2/11-44 | 4242796 | finoox | GCHC 080.2D/1x1-2449-2-D/6/40/2.10/1200/AXS/1/015023 | 5770 | 1 | 1 | 2449 | Axial | 47497 | 49.69 | 51706 | 52775 | 52734 | 53152 | 53425 | 47829 | 150.55 | 11324 | 770 | VT03060U.1 | 0.91 | 2025-05-01 | D | 44.35 | 75.73 | 2025-01-13 | FlatCompact-BCD_1x1 | 1284 | 1088 | 963 |  |  | 123.5 | 28 | 28 | 800 | EC motor | 5060 | 2 | no | no | D | D | Aluminum | 2025-01-02 | 10 | 6 | yes | piece | 1
GCHC RD 050.2/23-51 | GCHC RD | 050.2/23-51 | 4236656 | finoox | GCHC 050.2D/2x3-2411-1-D/3/80/2.10/3600/AXS/1/015023 | 15201 | 3 | 2 | 2411 | Axial | 146331 | 154952 | 158565 | 161587 | 161.2 | 159506 | 159436 | 146341 | 451.65 | 44723 | 1260 | VT03011U.1 | 2574 | 2025-02-02 | D | 51.17 | 83.04 | 43.2 | FlatCompact-BCD_2x3 | 3684 | 2096 | 1136 |  |  | 430.4 | 54 | 54 | 500 | EC motor | 5060 | 1 | no | no | D | D | Aluminum | 2025-01-02 | 4 | 3 | yes | piece | 1
GCHC RD 050.2/11-48 | GCHC RD | 050.2/11-48 | 4240672 | finoox | GCHC 050.2D/1x1-2559-2-D/4/40/2.10/1200/EXS/1/015023 | 3865 | 1 | 1 | 2559 | Axial | 28945 | 30131 | 31188 | 31801 | 31831 | 31923 | 31998 | 29146 | 100.37 | 7702 | 1330 | VT03013U.1 | 0.497 | 2025-08-01 | D | 47.72 | 79.1 | 2025-06-08 | FlatCompact-BCD_1x1 | 1284 | 1088 | 957 |  |  | 102.7 | 22 | 22 | 500 | EC motor | 5060 | 2 | no | no | D | D | Epoxy coated aluminum | 2025-01-02 | 10 | 4 | yes | piece | 1
GCHC RD 063.2/23-42 | GCHC RD | 063.2/23-42 | 4237320 | finoox | GCHC 063.2C/2x3-2510-1-D/6/64/2.10/2700/AXS/1/015023 | 18926 | 3 | 2 | 2510 | Axial | 124599 | 131733 | 135967 | 139607 | 139.98 | 141028 | 141688 | 125825 | 541.97 | 27180 | 695 | VT03145U.1 | 1104 | 0.9 | B | 41.84 | 73.5 | 46.3 | FlatCompact-BCD_2x3 | 2784 | 1696 | 965 |  |  | 384 | 42 | 42 | 630 | EC motor | 5060 | 1 | no | no | C | D | Aluminum | 2025-01-02 | 6 | 6 | yes | piece | 1
GCHC RD 045.2/11-31 | GCHC RD | 045.2/11-31 | 4239189 | finoox | GCHC 045.2C/1x1-2523-1-D/6/32/2.10/900/EXS/1/015023 | 3289 | 1 | 1 | 2523 | Axial | 11959 | 12511 | 13083 | 13444 | 13537 | 13808 | 13929 | 12146 | 90.33 | 2445 | 675 | VT03007U.1 | 0.059 | 0.3 | A | 30.87 | 62.16 | 2025-06-07 | FlatCompact-BCD_1x1 | 984 | 888 | 885 |  |  | 78.8 | 16 | 16 | 450 | EC motor | 5060 | 1 | no | no | C | D | Epoxy coated aluminum | 2025-01-02 | 12 | 6 | yes | piece | 1
GCHC RD 045.2/22-49 | GCHC RD | 045.2/22-49 | 4234911 | finoox | GCHC 045.2C/2x2-2530-1-D/3/64/2.10/1800/EXS/1/015023 | 8186 | 2 | 2 | 2530 | Axial | 60.14 | 64136 | 65423 | 66541 | 66402 | 65503 | 65411 | 60079 | 180.66 | 19567 | 1200 | VT03007U.1 | 1089 | 2025-01-01 | D | 48.89 | 80.41 | 2025-09-16 | FlatCompact-BCD_2x2 | 1884 | 1696 | 885 |  |  | 202.5 | 35 | 35 | 450 | EC motor | 5060 | 1 | no | no | C | D | Epoxy coated aluminum | 2025-01-02 | 8 | 3 | yes | piece | 1
GCHC RD 050.2/12-36 | GCHC RD | 050.2/12-36 | 4239920 | finoox | GCHC 050.2C/1x2-2516-1-D/4/32/2.10/1800/EXS/1/015023 | 4845 | 2 | 1 | 2516 | Axial | 32686 | 34405 | 35338 | 36161 | 36151 | 36118 | 36128 | 32838 | 120.44 | 8507 | 820 | VT03011U.1 | 0.275 | 0.68 | B | 36.44 | 67.87 | 10 | FlatCompact-BCD_1x2 | 1884 | 888 | 936 |  |  | 124.6 | 22 | 22 | 500 | EC motor | 5060 | 1 | no | no | C | D | Epoxy coated aluminum | 2025-01-02 | 8 | 4 | yes | piece | 1
GCHC RD 063.2/14-65 | GCHC RD | 063.2/14-65 | 4241956 | finoox | GCHC 063.2C/1x4-2550-2-D/3/32/2.10/3600/AXS/1/015023 | 14684 | 4 | 1 | 2550 | Axial | 113247 | 120.21 | 121664 | 125211 | 125754 | 124681 | 122774 | 113052 | 180.66 | 50472 | 1285 | VT03143U.1 | 8364 | 2026-03-01 | E | 64.95 | 96.62 | 2025-04-17 | FlatCompact-BCD_1x4 | 3684 | 888 | 961 |  |  | 311.8 | 42 | 42 | 630 | EC motor | 5060 | 2 | no | no | C | D | Aluminum | 2025-01-02 | 2 | 3 | yes | piece | 1
GCHC RD 045.2/23-53 | GCHC RD | 045.2/23-53 | 4235014 | finoox | GCHC 045.2C/2x3-2532-1-D/4/64/2.10/2700/EXS/1/015023 | 12503 | 3 | 2 | 2532 | Axial | 111967 | 120686 | 122858 | 125492 | 125226 | 123231 | 123173 | 111675 | 361.32 | 32299 | 1350 | VT03007U.1 | 2323 | 1965-01-01 | D | 53.03 | 84.67 | 32.1 | FlatCompact-BCD_2x3 | 2784 | 1696 | 885 |  |  | 315.3 | 42 | 42 | 450 | EC motor | 5060 | 1 | no | no | C | D | Epoxy coated aluminum | 2025-01-02 | 6 | 4 | yes | piece | 1
GCHC RD 045.2/14-46 | GCHC RD | 045.2/14-46 | 4239485 | finoox | GCHC 045.2C/1x4-2528-1-D/4/32/2.10/3600/AXS/1/015023 | 8229 | 4 | 1 | 2528 | Axial | 65728 | 69168 | 71061 | 72.69 | 72653 | 72691 | 72.77 | 66142 | 240.88 | 16608 | 1050 | VT03007U.1 | 0.753 | 0.84 | C | 45.8 | 77.45 | 2025-02-20 | FlatCompact-BCD_1x4 | 3684 | 888 | 885 |  |  | 226.4 | 35 | 35 | 450 | EC motor | 5060 | 1 | no | no | C | D | Aluminum | 2025-01-02 | 4 | 4 | yes | piece | 1
GCHC RD 063.2/13-39 | GCHC RD | 063.2/13-39 | 4242712 | finoox | GCHC 063.2D/1x3-2554-2-D/6/40/2.10/3600/AXS/1/015023 | 12731 | 3 | 1 | 2554 | Axial | 97809 | 105851 | 108356 | 111401 | 111537 | 110916 | 111168 | 98142 | 451.65 | 21906 | 750 | VT03144U.1 | 0.827 | 0.6 | B | 38.98 | 70.68 | 37.7 | FlatCompact-BCD_1x3 | 3684 | 1088 | 973 |  |  | 314.7 | 42 | 42 | 630 | EC motor | 5060 | 2 | no | no | D | D | Aluminum | 2025-01-02 | 6 | 6 | yes | piece | 1
GCHC RD 063.2/12-39 | GCHC RD | 063.2/12-39 | 4242467 | finoox | GCHC 063.2D/1x2-2554-2-D/3/40/2.10/2400/EXS/1/015023 | 7606 | 2 | 1 | 2554 | Axial | 49726 | 52833 | 53977 | 54896 | 54761 | 54062 | 54 | 49693 | 150.55 | 15998 | 750 | VT03144U.1 | 0.508 | 0.6 | C | 38.99 | 70.53 | 2025-09-12 | FlatCompact-BCD_1x2 | 2484 | 1088 | 973 |  |  | 173.4 | 28 | 28 | 630 | EC motor | 5060 | 2 | no | no | D | D | Epoxy coated aluminum | 2025-01-02 | 6 | 3 | yes | piece | 1
GCHC RD 080.3/11-56 | GCHC RD | 080.3/11-56 | 6168499 | finoox | GCHC 080.3D/1x1-3557-2-D/4/40/2.10/1200/EXS/1/015023 | 6126 | 1 | 1 | 3557 | Axial | 52048 | 54176 | 56605 | 57081 | 56424 | 56.29 | 56508 | 51791 | 100.37 | 19382 | 1100 | VT01445U.3 | 2766 | 2025-02-04 | E | 55.75 | 87.14 | 2025-01-09 | FlatCompact-BCD_1x1 | 1284 | 1088 | 970 |  |  | 126.5 | 28 | 28 | 800 | EC motor | 5060 | 2 | no | no | D | D | Epoxy coated aluminum | 2025-01-02 | 8 | 4 | yes | piece | 1
GCHC RD 080.3/12-38 | GCHC RD | 080.3/12-38 | 6200547 | finoox | GCHC 080.3D/1x2-1334-S-D/3/40/2.10/2400/AXS/1/015023 | 6680 | 2 | 1 | 1334 | Axial | 55968 | 60639 | 62026 | 62928 | 62605 | 61428 | 61378 | 55657 | 150.55 | 19167 | 510 | VT01371 | 1058 | 1 | D | 38.42 | 69.96 | 2025-05-13 | FlatCompact-BCD_1x2 | 2484 | 1088 | 955 |  |  | 220.5 | 35 | 35 | 800 | AC motor | 50 | S | no | no | D | D | Aluminum | 2025-01-02 | 6 | 3 | yes | piece | 1
GCHC RD 050.2/21-33 | GCHC RD | 050.2/21-33 | 4235131 | finoox | GCHC 050.2C/2x1-2336-D-D/4/64/2.10/900/AXS/1/015023 | 4104 | 1 | 2 | 2336 | Axial | 28705 | 29714 | 30972 | 31609 | 31647 | 32009 | 32169 | 28943 | 120.44 | 7121 | 660 | VT01437 | 0.252 | 0.33 | B | 33.27 | 64.69 | 2025-07-10 | FlatCompact-BCD_2x1 | 984 | 1696 | 946 |  |  | 132.7 | 22 | 22 | 500 | AC motor | 50 | D | no | no | C | D | Aluminum | 2025-01-02 | 12 | 4 | yes | piece | 1
GCHC RD 050.2/13-29 | GCHC RD | 050.2/13-29 | 4240067 | finoox | GCHC 050.2C/1x3-2385-J-D/6/32/2.10/2700/EXS/1/015023 | 6710 | 3 | 1 | 2385 | Axial | 34988 | 37118 | 38264 | 39594 | 39836 | 40322 | 40551 | 35347 | 270.99 | 6998 | 430 | VT01435 | 0.4 | 0.32 | C | 2025-11-29 | 60.66 | 2025-07-21 | FlatCompact-BCD_1x3 | 2784 | 888 | 946 |  |  | 220.8 | 22 | 22 | 500 | AC motor | 60 | J | no | no | C | D | Epoxy coated aluminum | 2025-01-02 | 8 | 6 | yes | piece | 1
GCHC RD 050.2/21-29 | GCHC RD | 050.2/21-29 | 4236131 | finoox | GCHC 050.2D/2x1-2385-J-D/3/80/2.10/1200/EXS/1/015023 | 4808 | 1 | 2 | 2385 | Axial | 25664 | 26589 | 27376 | 28014 | 28164 | 28374 | 28428 | 25.96 | 150.55 | 6328 | 430 | VT01435 | 0.264 | 0.32 | C | 29.48 | 60.99 | 2025-02-13 | FlatCompact-BCD_2x1 | 1284 | 2096 | 946 |  |  | 172.5 | 22 | 22 | 500 | AC motor | 60 | J | no | no | D | D | Epoxy coated aluminum | 2025-01-02 | 10 | 3 | yes | piece | 1
GCHC RD 063.2/12-52 | GCHC RD | 063.2/12-52 | 4242263 | finoox | GCHC 063.2D/1x2-2357-S-D/3/40/2.10/2400/EXS/1/015023 | 6878 | 2 | 1 | 2357 | Axial | 62768 | 69588 | 70893 | 71797 | 71353 | 69611 | 69119 | 62024 | 150.55 | 25781 | 1040 | VT01441 | 3006 | 3 | E | 52.12 | 83.66 | 2025-05-13 | FlatCompact-BCD_1x2 | 2484 | 1088 | 956 |  |  | 210.9 | 35 | 35 | 630 | AC motor | 50 | S | no | no | D | D | Epoxy coated aluminum | 2025-01-02 | 6 | 3 | yes | piece | 1
GCHC RD 050.2/21-22 | GCHC RD | 050.2/21-22 | 4236153 | finoox | GCHC 050.2D/2x1-2389-J-D/4/80/2.10/1200/AXS/1/015023 | 5041 | 1 | 2 | 2389 | Axial | 26.19 | 27332 | 28287 | 29058 | 29277 | 29732 | 29844 | 26584 | 200.73 | 5627 | 450 | VT01437 | 0.163 | 0.17 | B | 2025-03-22 | 53.81 | 2025-02-17 | FlatCompact-BCD_2x1 | 1284 | 2096 | 946 |  |  | 181.9 | 22 | 22 | 500 | AC motor | 60 | J | no | no | D | D | Aluminum | 2025-01-02 | 10 | 4 | yes | piece | 1
GCHC RD 050.2/12-49 | GCHC RD | 050.2/12-49 | 4240735 | finoox | GCHC 050.2D/1x2-2347-D-D/4/40/2.10/2400/AXS/1/015023 | 4670 | 2 | 1 | 2347 | Axial | 62082 | 65904 | 67499 | 68904 | 68824 | 68368 | 68446 | 62196 | 200.73 | 16800 | 1390 | VT03150U | 1292 | 1941-01-01 | D | 49.1 | 80.63 | 2025-04-17 | FlatCompact-BCD_1x2 | 2484 | 1088 | 919 |  |  | 187.5 | 35 | 35 | 500 | AC motor | 50 | D | no | no | D | D | Aluminum | 2025-01-02 | 6 | 4 | yes | piece | 1
GCHC RD 050.2/12-44 | GCHC RD | 050.2/12-44 | 4240840 | finoox | GCHC 050.2D/1x2-2421-1-D/4/40/2.10/2400/EXS/1/015023 | 5970 | 2 | 1 | 2421 | Axial | 53453 | 56299 | 57762 | 58989 | 59084 | 58992 | 59038 | 53775 | 200.73 | 13856 | 1150 | VT03011U.1 | 0.673 | 1975-01-01 | C | 43.72 | 75.26 | 2025-08-16 | FlatCompact-BCD_1x2 | 2484 | 1088 | 936 |  |  | 177.6 | 28 | 28 | 500 | EC motor | 5060 | 1 | no | no | D | D | Epoxy coated aluminum | 2025-01-02 | 6 | 4 | yes | piece | 1
GCHC RD 063.2/13-34 | GCHC RD | 063.2/13-34 | 4242652 | finoox | GCHC 063.2D/1x3-2509-1-D/6/40/2.10/3600/AXS/1/015023 | 11772 | 3 | 1 | 2509 | Axial | 75448 | 83405 | 84813 | 87536 | 87872 | 86466 | 86431 | 75498 | 451.65 | 16704 | 655 | VT03145U.1 | 0.421 | 0.75 | A | 33.52 | 65.21 | 36.9 | FlatCompact-BCD_1x3 | 3684 | 1088 | 965 |  |  | 300.7 | 35 | 35 | 630 | EC motor | 5060 | 1 | no | no | D | D | Aluminum | 2025-01-02 | 8 | 6 | yes | piece | 1
GCHC RD 080.2/11-28 | GCHC RD | 080.2/11-28 | 4242883 | finoox | GCHC 080.2D/1x1-2499-1-D/4/40/2.10/1200/EXS/1/015023 | 4702 | 1 | 1 | 2499 | Axial | 27.94 | 29132 | 30158 | 30765 | 30765 | 30925 | 30994 | 28193 | 100.37 | 7351 | 465 | VT03062U.1 | 0.195 | 0.95 | B | 28.45 | 59.83 | 2025-06-08 | FlatCompact-BCD_1x1 | 1284 | 1088 | 958 |  |  | 104.6 | 22 | 22 | 800 | EC motor | 5060 | 1 | no | no | D | D | Epoxy coated aluminum | 2025-01-02 | 10 | 4 | yes | piece | 1
GCHC RD 050.2/11-48 | GCHC RD | 050.2/11-48 | 4239732 | finoox | GCHC 050.2C/1x1-2560-2-D/4/32/2.10/900/EXS/1/015023 | 3349 | 1 | 1 | 2560 | Axial | 24045 | 24.47 | 25834 | 26058 | 25855 | 26198 | 26371 | 24143 | 60.22 | 7503 | 1415 | VT03013U.1 | 0.642 | 2021-01-01 | D | 48.26 | 79.57 | 2025-02-05 | FlatCompact-BCD_1x1 | 984 | 888 | 957 |  |  | 76.4 | 18 | 18 | 500 | EC motor | 5060 | 2 | no | no | C | D | Epoxy coated aluminum | 2025-01-02 | 8 | 4 | yes | piece | 1
GCHC RD 050.2/12-39 | GCHC RD | 050.2/12-39 | 4240872 | finoox | GCHC 050.2D/1x2-2517-1-D/3/40/2.10/2400/AXS/1/015023 | 5154 | 2 | 1 | 2517 | Axial | 38236 | 40.08 | 41006 | 41893 | 41982 | 41885 | 41871 | 38441 | 150.55 | 10376 | 880 | VT03011U.1 | 0.309 | 0.84 | B | 38.93 | 70.46 | 2025-09-12 | FlatCompact-BCD_1x2 | 2484 | 1088 | 936 |  |  | 163.2 | 28 | 28 | 500 | EC motor | 5060 | 1 | no | no | D | D | Aluminum | 2025-01-02 | 6 | 3 | yes | piece | 1
GCHC RD 063.2/22-59 | GCHC RD | 063.2/22-59 | 4238017 | finoox | GCHC 063.2D/2x2-2547-2-D/3/80/2.10/2400/EXS/1/015023 | 18311 | 2 | 2 | 2547 | Axial | 122914 | 135496 | 138134 | 139935 | 138977 | 135.38 | 135062 | 121537 | 301.1 | 49011 | 1055 | VT03143U.1 | 4375 | 2025-01-02 | E | 59.17 | 90.84 | 2025-04-28 | FlatCompact-BCD_2x2 | 2484 | 2096 | 961 |  |  | 387.1 | 42 | 42 | 630 | EC motor | 5060 | 2 | no | no | D | D | Epoxy coated aluminum | 2025-01-02 | 6 | 3 | yes | piece | 1
GCHC RD 050.2/21-43 | GCHC RD | 050.2/21-43 | 4235304 | finoox | GCHC 050.2C/2x1-2521-1-D/6/64/2.10/900/AXS/1/015023 | 6012 | 1 | 2 | 2521 | Axial | 48079 | 50015 | 52535 | 53579 | 53.58 | 54525 | 54906 | 48.54 | 180.66 | 11099 | 1135 | VT03011U.1 | 0.718 | 1965-01-01 | C | 43.4 | 74.82 | 2025-03-16 | FlatCompact-BCD_2x1 | 984 | 1696 | 936 |  |  | 147 | 28 | 28 | 500 | EC motor | 5060 | 1 | no | no | C | D | Aluminum | 2025-01-02 | 12 | 6 | yes | piece | 1
GCHC RD 080.2/11-47 | GCHC RD | 080.2/11-47 | 4242907 | finoox | GCHC 080.2D/1x1-2537-2-D/6/40/2.10/1200/EXS/1/015023 | 6564 | 1 | 1 | 2537 | Axial | 44762 | 46731 | 48.62 | 49637 | 49.64 | 50043 | 50281 | 45084 | 150.55 | 10744 | 750 | VT03059U.2 | 0.847 | 2025-05-01 | D | 46.71 | 78.1 | 2025-01-13 | FlatCompact-BCD_1x1 | 1284 | 1088 | 1000 |  |  | 131.7 | 28 | 28 | 800 | EC motor | 5060 | 2 | no | no | D | D | Epoxy coated aluminum | 2025-01-02 | 10 | 6 | yes | piece | 1
GCHC RD 063.2/12-37 | GCHC RD | 063.2/12-37 | 4242469 | finoox | GCHC 063.2D/1x2-2554-2-D/6/40/2.10/2400/EXS/1/015023 | 9635 | 2 | 1 | 2554 | Axial | 65435 | 69919 | 71815 | 73.79 | 73987 | 74008 | 74238 | 65905 | 301.1 | 14604 | 750 | VT03144U.1 | 0.551 | 0.6 | B | 37.37 | 68.92 | 2025-04-25 | FlatCompact-BCD_1x2 | 2484 | 1088 | 973 |  |  | 217.7 | 35 | 35 | 630 | EC motor | 5060 | 2 | no | no | D | D | Epoxy coated aluminum | 2025-01-02 | 8 | 6 | yes | piece | 1
GCHC RD 035.2/12-40 | GCHC RD | 035.2/12-40 | 4234089 | finoox | GCHC 035.2B/1x2-2723-W-D/4/24/2.10/1440/AXS/1/015023 | 2501 | 2 | 1 | 2723 | Axial | 20378 | 21163 | 21913 | 22356 | 22357 | 22506 | 22569 | 20529 | 72.26 | 5181 | 1390 | VT03167U | 0.315 | 0.62 | D | 40.49 | 71.82 | 6 | FlatCompact-BCD_1x2 | 1524 | 668 | 868 |  |  | 80.4 | 18 | 18 | 350 | AC motor | 50 | W | no | no | B | D | Aluminum | 2025-01-02 | 8 | 4 | yes | piece | 1
GCHC RD 050.3/23-53 | GCHC RD | 050.3/23-53 | 6217458 | finoox | GCHC 050.3D/2x3-3617-X-D/6/80/2.10/3600/EXS/1/015023 | 17860 | 3 | 2 | 3617 | Axial | 212767 | 224246 | 232245 | 238307 | 238832 | 240744 | 241772 | 216157 | 903.29 | 47473 | 1260 | VT01524 | 5587 | 2025-04-04 | D | 53.21 | 85.08 | 78.2 | FlatCompact-BCD_2x3 | 3684 | 2096 | 1146 |  |  | 599.3 | 54 | 54 | 500 | AC motor | 60 | X | no | no | D | D | Epoxy coated aluminum | 2025-01-02 | 4 | 6 | yes | piece | 1
GCHC RD 045.2/23-55 | GCHC RD | 045.2/23-55 | 4234937 | finoox | GCHC 045.2C/2x3-0423-X-D/6/64/2.10/2700/EXS/1/015023 | 10856 | 3 | 2 | 423 | Axial | 145222 | 156307 | 160846 | 164819 | 164974 | 164577 | 164982 | 147699 | 541.97 | 34559 | 1460 | VT0326U | 3753 | 3 | D | 55.17 | 86.81 | 48.8 | FlatCompact-BCD_2x3 | 2784 | 1696 | 871 |  |  | 395.9 | 54 | 54 | 450 | AC motor | 60 | X | no | no | C | D | Epoxy coated aluminum | 2025-01-02 | 6 | 6 | yes | piece | 1
GCHC RD 050.2/21-33 | GCHC RD | 050.2/21-33 | 4236079 | finoox | GCHC 050.2D/2x1-2336-D-D/6/80/2.10/1200/EXS/1/015023 | 6707 | 1 | 2 | 2336 | Axial | 38338 | 40254 | 41847 | 43123 | 43.42 | 44256 | 44632 | 38958 | 301.1 | 7718 | 660 | VT01437 | 0.247 | 0.33 | B | 33.41 | 64.92 | 2025-01-26 | FlatCompact-BCD_2x1 | 1284 | 2096 | 946 |  |  | 214.5 | 28 | 28 | 500 | AC motor | 50 | D | no | no | D | D | Epoxy coated aluminum | 2025-01-02 | 10 | 6 | yes | piece | 1
GCHC RD 063.2/11-25 | GCHC RD | 063.2/11-25 | 4242023 | finoox | GCHC 063.2D/1x1-2358-D-D/3/40/2.10/1200/EXS/1/015023 | 3552 | 1 | 1 | 2358 | Axial | 16785 | 17374 | 17894 | 18268 | 18.33 | 18417 | 18.43 | 16918 | 75.27 | 4462 | 430 | VT01442 | 0.113 | 0.32 | B | 2025-02-25 | 56.58 | 2025-03-06 | FlatCompact-BCD_1x1 | 1284 | 1088 | 948 |  |  | 94.4 | 16 | 16 | 630 | AC motor | 50 | D | no | no | D | D | Epoxy coated aluminum | 2025-01-02 | 10 | 3 | yes | piece | 1
GCHC RD 063.2/21-28 | GCHC RD | 063.2/21-28 | 4237617 | finoox | GCHC 063.2D/2x1-2358-D-D/6/80/2.10/1200/EXS/1/015023 | 8700 | 1 | 2 | 2358 | Axial | 39.35 | 41301 | 42944 | 44232 | 44535 | 45419 | 45763 | 39986 | 301.1 | 7947 | 430 | VT01442 | 0.234 | 0.32 | A | 28.31 | 59.82 | 2025-01-26 | FlatCompact-BCD_2x1 | 1284 | 2096 | 948 |  |  | 218.4 | 28 | 28 | 630 | AC motor | 50 | D | no | no | D | D | Epoxy coated aluminum | 2025-01-02 | 10 | 6 | yes | piece | 1
GCHC RD 050.2/12-50 | GCHC RD | 050.2/12-50 | 4240746 | finoox | GCHC 050.2D/1x2-2349-I-D/3/40/2.10/2400/AXS/1/015023 | 4171 | 2 | 1 | 2349 | Axial | 55936 | 60597 | 61984 | 62887 | 62565 | 61393 | 61341 | 55627 | 150.55 | 19146 | 1590 | VT03150U | 1622 | 2025-07-01 | D | 50.2 | 81.73 | 2025-09-12 | FlatCompact-BCD_1x2 | 2484 | 1088 | 919 |  |  | 172.4 | 28 | 28 | 500 | AC motor | 60 | I | no | no | D | D | Aluminum | 2025-01-02 | 6 | 3 | yes | piece | 1
GCHC RD 063.2/23-40 | GCHC RD | 063.2/23-40 | 4237354 | finoox | GCHC 063.2C/2x3-2553-2-D/3/64/2.10/2700/AXS/1/015023 | 17521 | 3 | 2 | 2553 | Axial | 113687 | 118444 | 122417 | 124044 | 123236 | 122827 | 123024 | 113676 | 270.99 | 38528 | 700 | VT03144U.1 | 1415 | 0.52 | C | 40.12 | 71.79 | 2025-01-25 | FlatCompact-BCD_2x3 | 2784 | 1696 | 973 |  |  | 329.9 | 42 | 42 | 630 | EC motor | 5060 | 2 | no | no | C | D | Aluminum | 2025-01-02 | 4 | 3 | yes | piece | 1
GCHC RD 063.2/12-41 | GCHC RD | 063.2/12-41 | 4241584 | finoox | GCHC 063.2C/1x2-2557-2-D/4/32/2.10/1800/EXS/1/015023 | 7058 | 2 | 1 | 2557 | Axial | 47243 | 51652 | 52896 | 53655 | 53394 | 52316 | 52249 | 46906 | 120.44 | 15856 | 900 | VT03144U.1 | 1004 | 0.85 | D | 41.07 | 72.5 | 2025-04-10 | FlatCompact-BCD_1x2 | 1884 | 888 | 973 |  |  | 138.2 | 28 | 28 | 630 | EC motor | 5060 | 2 | no | no | C | D | Epoxy coated aluminum | 2025-01-02 | 8 | 4 | yes | piece | 1
GCHC RD 045.2/22-53 | GCHC RD | 045.2/22-53 | 4234927 | finoox | GCHC 045.2C/2x2-2533-1-D/4/64/2.10/1800/AXS/1/015023 | 8334 | 2 | 2 | 2533 | Axial | 80716 | 86179 | 88.34 | 90133 | 89935 | 89093 | 89188 | 80685 | 240.88 | 22768 | 1425 | VT03007U.1 | 1813 | 2025-09-01 | D | 52.57 | 84.09 | 2025-07-21 | FlatCompact-BCD_2x2 | 1884 | 1696 | 885 |  |  | 220 | 35 | 35 | 450 | EC motor | 5060 | 1 | no | no | C | D | Aluminum | 2025-01-02 | 8 | 4 | yes | piece | 1
GCHC RD 045.2/14-50 | GCHC RD | 045.2/14-50 | 4239502 | finoox | GCHC 045.2C/1x4-2531-1-D/3/32/2.10/3600/AXS/1/015023 | 7671 | 4 | 1 | 2531 | Axial | 64145 | 68.49 | 70072 | 71165 | 70854 | 69786 | 69764 | 63931 | 180.66 | 20822 | 1275 | VT03007U.1 | 1297 | 2025-04-01 | D | 50.09 | 81.74 | 2025-05-15 | FlatCompact-BCD_1x4 | 3684 | 888 | 885 |  |  | 209.1 | 35 | 35 | 450 | EC motor | 5060 | 1 | no | no | C | D | Aluminum | 2025-01-02 | 4 | 3 | yes | piece | 1
GCHC RD 080.2/23-22 | GCHC RD | 080.2/23-22 | 4238985 | finoox | GCHC 080.2D/2x3-2490-1-D/4/80/2.10/3600/AXS/1/015023 | 23458 | 3 | 2 | 2490 | Axial | 97948 | 104213 | 106.55 | 109616 | 110258 | 110209 | 110336 | 98988 | 602.19 | 21993 | 245 | VT03062U.1 | 0.227 | 0.2 | A+ | 22.47 | 54.35 | 51.6 | FlatCompact-BCD_2x3 | 3684 | 2096 | 1158 |  |  | 507 | 42 | 42 | 800 | EC motor | 5060 | 1 | no | no | D | D | Aluminum | 2025-01-02 | 6 | 4 | yes | piece | 1
GCHC RD 063.2/24-41 | GCHC RD | 063.2/24-41 | 4237533 | finoox | GCHC 063.2C/2x4-2511-1-D/3/64/2.10/3600/EXS/1/015023 | 21084 | 4 | 2 | 2511 | Axial | 132455 | 143484 | 146559 | 148712 | 148.27 | 145153 | 145009 | 131875 | 361.32 | 46964 | 730 | VT03145U.1 | 1588 | 1 | C | 40.68 | 72.51 | 32.1 | FlatCompact-BCD_2x4 | 3684 | 1696 | 1165 |  |  | 396.7 | 42 | 42 | 630 | EC motor | 5060 | 1 | no | no | C | D | Epoxy coated aluminum | 2025-01-02 | 4 | 3 | yes | piece | 1
GCHC RD 050.2/24-61 | GCHC RD | 050.2/24-61 | 4236047 | finoox | GCHC 050.2C/2x4-2563-2-D/4/64/2.10/3600/AXS/1/015023 | 22051 | 4 | 2 | 2563 | Axial | 208694 | 231969 | 233.02 | 238497 | 238.89 | 230.75 | 230368 | 206455 | 481.75 | 71760 | 1680 | VT03013U.1 | 8508 | 1975-01-01 | E | 60.54 | 92.37 | 44 | FlatCompact-BCD_2x4 | 3684 | 1696 | 1157 |  |  | 466.2 | 54 | 54 | 500 | EC motor | 5060 | 2 | no | no | C | D | Aluminum | 2025-01-02 | 4 | 4 | yes | piece | 1
GCHC RD 080.2/21-29 | GCHC RD | 080.2/21-29 | 4238465 | finoox | GCHC 080.2D/2x1-2497-1-D/4/80/2.10/1200/AXS/1/015023 | 7744 | 1 | 2 | 2497 | Axial | 52189 | 54328 | 56249 | 57.42 | 57505 | 57923 | 58163 | 52626 | 200.73 | 13038 | 415 | VT03062U.1 | 0.286 | 0.7 | A | 29 | 60.52 | 2025-01-18 | FlatCompact-BCD_2x1 | 1284 | 2096 | 958 |  |  | 191.6 | 28 | 28 | 800 | EC motor | 5060 | 1 | no | no | D | D | Aluminum | 2025-01-02 | 10 | 4 | yes | piece | 1
GCHC RD 063.2/14-33 | GCHC RD | 063.2/14-33 | 4241917 | finoox | GCHC 063.2C/1x4-2507-1-D/3/32/2.10/3600/EXS/1/015023 | 10534 | 4 | 1 | 2507 | Axial | 57904 | 61461 | 62.75 | 63843 | 63705 | 63001 | 62.94 | 57875 | 180.66 | 18230 | 580 | VT03145U.1 | 0.415 | 0.55 | B | 32.91 | 64.58 | 2025-09-14 | FlatCompact-BCD_1x4 | 3684 | 888 | 965 |  |  | 218.8 | 28 | 28 | 630 | EC motor | 5060 | 1 | no | no | C | D | Epoxy coated aluminum | 2025-01-02 | 4 | 3 | yes | piece | 1
GCHC RD 063.2/23-37 | GCHC RD | 063.2/23-37 | 4237307 | finoox | GCHC 063.2C/2x3-2508-1-D/4/64/2.10/2700/AXS/1/015023 | 16677 | 3 | 2 | 2508 | Axial | 103336 | 110.46 | 112654 | 115199 | 115259 | 114023 | 114066 | 103267 | 361.32 | 27383 | 615 | VT03145U.1 | 0.763 | 0.65 | B | 37.04 | 68.7 | 32.1 | FlatCompact-BCD_2x3 | 2784 | 1696 | 965 |  |  | 330.6 | 42 | 42 | 630 | EC motor | 5060 | 1 | no | no | C | D | Aluminum | 2025-01-02 | 6 | 4 | yes | piece | 1
GCHC RD 050.2/13-43 | GCHC RD | 050.2/13-43 | 4241127 | finoox | GCHC 050.2D/1x3-2519-1-D/3/40/2.10/3600/EXS/1/015023 | 8182 | 3 | 1 | 2519 | Axial | 61982 | 65119 | 66529 | 67.99 | 67.96 | 67611 | 67502 | 62222 | 225.82 | 17827 | 1010 | VT03011U.1 | 0.676 | 2015-01-01 | C | 43.46 | 75.15 | 2025-03-19 | FlatCompact-BCD_1x3 | 3684 | 1088 | 936 |  |  | 232.8 | 35 | 35 | 500 | EC motor | 5060 | 1 | no | no | D | D | Epoxy coated aluminum | 2025-01-02 | 4 | 3 | yes | piece | 1
GCHC RD 050.2/24-47 | GCHC RD | 050.2/24-47 | 4236001 | finoox | GCHC 050.2C/2x4-2519-1-D/3/64/2.10/3600/EXS/1/015023 | 16977 | 4 | 2 | 2519 | Axial | 127.82 | 137793 | 140522 | 142684 | 142041 | 139726 | 139596 | 128191 | 361.32 | 43731 | 1010 | VT03011U.1 | 1928 | 2015-01-01 | C | 46.82 | 78.65 | 32.1 | FlatCompact-BCD_2x4 | 3684 | 1696 | 1136 |  |  | 389.6 | 42 | 42 | 500 | EC motor | 5060 | 1 | no | no | C | D | Epoxy coated aluminum | 2025-01-02 | 4 | 3 | yes | piece | 1
GCHC RD 080.2/11-25 | GCHC RD | 080.2/11-25 | 4242871 | finoox | GCHC 080.2D/1x1-2496-1-D/4/40/2.10/1200/EXS/1/015023 | 4702 | 1 | 1 | 2496 | Axial | 24433 | 25399 | 26258 | 26829 | 26894 | 27073 | 27152 | 24654 | 100.37 | 6105 | 390 | VT03062U.1 | 0.121 | 0.6 | A | 24.87 | 56.25 | 2025-06-08 | FlatCompact-BCD_1x1 | 1284 | 1088 | 958 |  |  | 104.6 | 22 | 22 | 800 | EC motor | 5060 | 1 | no | no | D | D | Epoxy coated aluminum | 2025-01-02 | 10 | 4 | yes | piece | 1
GCHC RD 080.2/11-45 | GCHC RD | 080.2/11-45 | 4242903 | finoox | GCHC 080.2D/1x1-2537-2-D/4/40/2.10/1200/AXS/1/015023 | 5586 | 1 | 1 | 2537 | Axial | 40158 | 42769 | 44.28 | 44981 | 44768 | 44537 | 44642 | 40485 | 100.37 | 12366 | 750 | VT03059U.2 | 0.828 | 2025-05-01 | D | 44.71 | 76.1 | 2025-01-09 | FlatCompact-BCD_1x1 | 1284 | 1088 | 1000 |  |  | 117.1 | 28 | 28 | 800 | EC motor | 5060 | 2 | no | no | D | D | Aluminum | 2025-01-02 | 10 | 4 | yes | piece | 1
GCHC RD 050.3/13-50 | GCHC RD | 050.3/13-50 | 6130519 | finoox | GCHC 050.3C/1x3-3617-X-D/3/32/2.10/2700/AXS/1/015023 | 4894 | 3 | 1 | 3617 | Axial | 62761 | 65869 | 67963 | 68773 | 68307 | 67801 | 67.84 | 62562 | 135.49 | 22852 | 1260 | VT01524 | 2824 | 2025-04-04 | E | 50.11 | 81.66 | 2025-01-12 | FlatCompact-BCD_1x3 | 2784 | 888 | 946 |  |  | 185.7 | 35 | 35 | 500 | AC motor | 60 | X | no | no | C | D | Aluminum | 2025-01-02 | 4 | 3 | yes | piece | 1
GCHC RD 050.2/12-29 | GCHC RD | 050.2/12-29 | 4240778 | finoox | GCHC 050.2D/1x2-2385-J-D/6/40/2.10/2400/AXS/1/015023 | 5497 | 2 | 1 | 2385 | Axial | 30.23 | 31935 | 32967 | 34119 | 34424 | 34955 | 35231 | 30567 | 301.1 | 5822 | 430 | VT01435 | 0.265 | 0.32 | B | 28.97 | 60.51 | 2025-02-24 | FlatCompact-BCD_1x2 | 2484 | 1088 | 946 |  |  | 216 | 22 | 22 | 500 | AC motor | 60 | J | no | no | D | D | Aluminum | 2025-01-02 | 10 | 6 | yes | piece | 1
GCHC RD 050.2/12-39 | GCHC RD | 050.2/12-39 | 4240759 | finoox | GCHC 050.2D/1x2-2354-W-D/4/40/2.10/2400/AXS/1/015023 | 4557 | 2 | 1 | 2354 | Axial | 43355 | 46314 | 47308 | 48534 | 48685 | 48411 | 48436 | 43.58 | 200.73 | 10493 | 865 | VT03093U | 0.4 | 0.97 | B | 38.95 | 70.47 | 2025-08-16 | FlatCompact-BCD_1x2 | 2484 | 1088 | 919 |  |  | 183.9 | 28 | 28 | 500 | AC motor | 50 | W | no | no | D | D | Aluminum | 2025-01-02 | 8 | 4 | yes | piece | 1
GCHC RD 063.2/22-63 | GCHC RD | 063.2/22-63 | 4236982 | finoox | GCHC 063.2C/2x2-2356-D-D/3/64/2.10/1800/AXS/1/015023 | 10782 | 2 | 2 | 2356 | Axial | 110608 | 119738 | 123552 | 124647 | 122816 | 120249 | 120378 | 108.92 | 180.66 | 55244 | 1330 | VT01441 | 10323 | 5 | E | 62.79 | 94.33 | 2025-02-18 | FlatCompact-BCD_2x2 | 1884 | 1696 | 956 |  |  | 305.4 | 42 | 42 | 630 | AC motor | 50 | D | no | no | C | D | Aluminum | 2025-01-02 | 6 | 3 | yes | piece | 1
GCHC RD 035.2/13-33 | GCHC RD | 035.2/13-33 | 4234103 | finoox | GCHC 035.2B/1x3-2345-X-D/4/24/2.10/2160/EXS/1/015023 | 3472 | 3 | 1 | 2345 | Axial | 24441 | 25903 | 26518 | 27179 | 27248 | 27155 | 27175 | 24588 | 108.39 | 6030 | 1020 | VT03149U | 0.272 | 0.42 | C | 33.49 | 64.92 | 2025-09-08 | FlatCompact-BCD_1x3 | 2244 | 668 | 864 |  |  | 113.8 | 22 | 22 | 350 | AC motor | 60 | X | no | no | B | D | Epoxy coated aluminum | 2025-01-02 | 8 | 4 | yes | piece | 1
GCHC RD 080.2/11-35 | GCHC RD | 080.2/11-35 | 4242831 | finoox | GCHC 080.2D/1x1-2487-1-D/4/40/2.10/1200/AXS/1/015023 | 4723 | 1 | 1 | 2487 | Axial | 34668 | 36339 | 37691 | 38303 | 38215 | 38217 | 38391 | 34774 | 100.37 | 9724 | 600 | VT03061U.1 | 0.41 | 1985-01-01 | C | 35.3 | 66.68 | 2025-06-08 | FlatCompact-BCD_1x1 | 1284 | 1088 | 958 |  |  | 105.2 | 22 | 22 | 800 | EC motor | 5060 | 1 | no | no | D | D | Aluminum | 2025-01-02 | 10 | 4 | yes | piece | 1
GCHC RD 050.2/22-53 | GCHC RD | 050.2/22-53 | 4235554 | finoox | GCHC 050.2C/2x2-2559-2-D/4/64/2.10/1800/EXS/1/015023 | 11615 | 2 | 2 | 2559 | Axial | 88814 | 96063 | 98.16 | 100015 | 99624 | 97957 | 97931 | 88421 | 240.88 | 28063 | 1330 | VT03013U.1 | 2125 | 2025-08-01 | D | 52.64 | 84.18 | 2025-07-21 | FlatCompact-BCD_2x2 | 1884 | 1696 | 957 |  |  | 245.4 | 35 | 35 | 500 | EC motor | 5060 | 2 | no | no | C | D | Epoxy coated aluminum | 2025-01-02 | 8 | 4 | yes | piece | 1
GCHC RD 063.2/12-43 | GCHC RD | 063.2/12-43 | 4242493 | finoox | GCHC 063.2D/1x2-2558-2-D/6/40/2.10/2400/EXS/1/015023 | 9672 | 2 | 1 | 2558 | Axial | 80979 | 85.3 | 88072 | 90127 | 90235 | 90699 | 91038 | 81602 | 301.1 | 18707 | 950 | VT03144U.1 | 1089 | 1 | C | 42.64 | 74.18 | 2025-04-25 | FlatCompact-BCD_1x2 | 2484 | 1088 | 973 |  |  | 217.7 | 35 | 35 | 630 | EC motor | 5060 | 2 | no | no | D | D | Epoxy coated aluminum | 2025-01-02 | 6 | 6 | yes | piece | 1
GCHC RD 063.2/14-68 | GCHC RD | 063.2/14-68 | 4241967 | finoox | GCHC 063.2C/1x4-2552-2-D/4/32/2.10/3600/EXS/1/015023 | 15776 | 4 | 1 | 2552 | Axial | 118146 | 137993 | 136662 | 139612 | 139473 | 132404 | 131357 | 115981 | 240.88 | 53287 | 1435 | VT03143U.1 | 11781 | 2025-03-04 | E | 67.96 | 99.63 | 2025-08-20 | FlatCompact-BCD_1x4 | 3684 | 888 | 961 |  |  | 326.6 | 42 | 42 | 630 | EC motor | 5060 | 2 | no | no | C | D | Epoxy coated aluminum | 2025-01-02 | 4 | 4 | yes | piece | 1
GCHC RD 050.2/11-48 | GCHC RD | 050.2/11-48 | 4239730 | finoox | GCHC 050.2C/1x1-2560-2-D/6/32/2.10/900/AXS/1/015023 | 3595 | 1 | 1 | 2560 | Axial | 28782 | 29568 | 31221 | 31685 | 31.57 | 32186 | 32501 | 2025-06-29 | 90.33 | 6979 | 1415 | VT03013U.1 | 0.662 | 2021-01-01 | D | 48.2 | 79.51 | 2025-08-07 | FlatCompact-BCD_1x1 | 984 | 888 | 957 |  |  | 85.8 | 22 | 22 | 500 | EC motor | 5060 | 2 | no | no | C | D | Aluminum | 2025-01-02 | 8 | 6 | yes | piece | 1
GCHC RD 050.2/13-55 | GCHC RD | 050.2/13-55 | 4240216 | finoox | GCHC 050.2C/1x3-2562-2-D/4/32/2.10/2700/EXS/1/015023 | 8999 | 3 | 1 | 2562 | Axial | 78658 | 82.06 | 84974 | 86114 | 85365 | 85284 | 85478 | 78556 | 180.66 | 25441 | 1595 | VT03013U.1 | 2721 | 1965-01-01 | E | 55.37 | 86.92 | 2025-06-15 | FlatCompact-BCD_1x3 | 2784 | 888 | 957 |  |  | 194.7 | 35 | 35 | 500 | EC motor | 5060 | 2 | no | no | C | D | Epoxy coated aluminum | 2025-01-02 | 4 | 4 | yes | piece | 1
GCHC RD 063.2/21-35 | GCHC RD | 063.2/21-35 | 4236896 | finoox | GCHC 063.2C/2x1-2508-1-D/6/64/2.10/900/AXS/1/015023 | 7791 | 1 | 2 | 2508 | Axial | 36731 | 38203 | 40057 | 41026 | 41078 | 41917 | 42288 | 37126 | 180.66 | 7961 | 615 | VT03145U.1 | 0.266 | 0.65 | B | 34.97 | 66.39 | 2025-03-16 | FlatCompact-BCD_2x1 | 984 | 1696 | 965 |  |  | 148.8 | 28 | 28 | 630 | EC motor | 5060 | 1 | no | no | C | D | Aluminum | 2025-01-02 | 12 | 6 | yes | piece | 1
GCHC RD 050.2/12-54 | GCHC RD | 050.2/12-54 | 4240923 | finoox | GCHC 050.2D/1x2-2561-2-D/3/40/2.10/2400/EXS/1/015023 | 6397 | 2 | 1 | 2561 | Axial | 52385 | 56399 | 57518 | 58434 | 58218 | 57.3 | 57.23 | 52543 | 150.55 | 17727 | 1505 | VT03013U.1 | 1418 | 1938-01-01 | D | 53.57 | 85.11 | 2025-09-12 | FlatCompact-BCD_1x2 | 2484 | 1088 | 957 |  |  | 172.4 | 28 | 28 | 500 | EC motor | 5060 | 2 | no | no | D | D | Epoxy coated aluminum | 2025-01-02 | 6 | 3 | yes | piece | 1
GCHC RD 063.2/23-22 | GCHC RD | 063.2/23-22 | 4237258 | finoox | GCHC 063.2C/2x3-2500-1-D/3/64/2.10/2700/AXS/1/015023 | 15498 | 3 | 2 | 2500 | Axial | 54986 | 57684 | 58964 | 60.4 | 60637 | 60572 | 60582 | 55448 | 270.99 | 13903 | 310 | VT03145U.1 | 0.149 | 0.13 | A+ | 21.74 | 53.4 | 2025-08-22 | FlatCompact-BCD_2x3 | 2784 | 1696 | 965 |  |  | 301.5 | 28 | 28 | 630 | EC motor | 5060 | 1 | no | no | C | D | Aluminum | 2025-01-02 | 6 | 3 | yes | piece | 1
GCHC RD 063.2/21-17 | GCHC RD | 063.2/21-17 | 4236849 | finoox | GCHC 063.2C/2x1-2500-1-D/3/64/2.10/900/EXS/1/015023 | 6610 | 1 | 2 | 2500 | Axial | 17.76 | 18.31 | 19015 | 19397 | 19.43 | 19631 | 19689 | 17912 | 90.33 | 4634 | 310 | VT03145U.1 | 0.05 | 0.13 | A+ | 17.21 | 48.63 | 2025-08-07 | FlatCompact-BCD_2x1 | 984 | 1696 | 965 |  |  | 119.9 | 16 | 16 | 630 | EC motor | 5060 | 1 | no | no | C | D | Epoxy coated aluminum | 2025-01-02 | 12 | 3 | yes | piece | 1
GCHC RD 050.2/12-31 | GCHC RD | 050.2/12-31 | 4234556 | finoox | GCHC 050.2B/1x2-2513-1-D/3/24/2.10/1440/AXS/1/015023 | 3746 | 2 | 1 | 2513 | Axial | 18192 | 18951 | 19562 | 19.89 | 19.83 | 19843 | 19856 | 18251 | 54.2 | 5533 | 630 | VT03011U.1 | 0.145 | 0.37 | B | 31.22 | 62.57 | 2025-06-04 | FlatCompact-BCD_1x2 | 1524 | 668 | 936 |  |  | 82.5 | 18 | 18 | 500 | EC motor | 5060 | 1 | no | no | B | D | Aluminum | 2025-01-02 | 8 | 3 | yes | piece | 1
GCHC RD 063.2/14-62 | GCHC RD | 063.2/14-62 | 4241950 | finoox | GCHC 063.2C/1x4-2548-2-D/3/32/2.10/3600/EXS/1/015023 | 14911 | 4 | 1 | 2548 | Axial | 87043 | 100724 | 99512 | 101771 | 102067 | 96974 | 96114 | 85487 | 180.66 | 44148 | 1135 | VT03143U.1 | 1977-05-01 | 1937-02-01 | E | 62.32 | 93.99 | 2025-05-15 | FlatCompact-BCD_1x4 | 3684 | 888 | 961 |  |  | 308.2 | 35 | 35 | 630 | EC motor | 5060 | 2 | no | no | C | D | Epoxy coated aluminum | 2025-01-02 | 4 | 3 | yes | piece | 1
GCHC RD 045.2/13-49 | GCHC RD | 045.2/13-49 | 4239348 | finoox | GCHC 045.2C/1x3-0426-W-D/6/32/2.10/2700/AXS/1/015023 | 5531 | 3 | 1 | 426 | Axial | 68314 | 72421 | 74685 | 76546 | 76731 | 76954 | 77.43 | 68816 | 270.99 | 15301 | 1360 | VT0326U | 2025-03-01 | 2025-02-02 | D | 48.87 | 80.4 | 2025-06-22 | FlatCompact-BCD_1x3 | 2784 | 888 | 871 |  |  | 213 | 35 | 35 | 450 | AC motor | 50 | W | no | no | C | D | Aluminum | 2025-01-02 | 6 | 6 | yes | piece | 1
GCHC RD 050.2/11-45 | GCHC RD | 050.2/11-45 | 4239562 | finoox | GCHC 050.2C/1x1-2349-I-D/3/32/2.10/900/AXS/1/015023 | 2111 | 1 | 1 | 2349 | Axial | 22728 | 23058 | 24411 | 24522 | 24.21 | 24452 | 24613 | 22715 | 45.16 | 8728 | 1590 | VT03150U | 0.868 | 2025-07-01 | E | 45.42 | 76.72 | 4 | FlatCompact-BCD_1x1 | 984 | 888 | 919 |  |  | 72 | 18 | 18 | 500 | AC motor | 60 | I | no | no | C | D | Aluminum | 2025-01-02 | 8 | 3 | yes | piece | 1
GCHC RD 050.2/21-43 | GCHC RD | 050.2/21-43 | 4236135 | finoox | GCHC 050.2D/2x1-2386-K-D/4/80/2.10/1200/AXS/1/015023 | 5143 | 1 | 2 | 2386 | Axial | 50595 | 52695 | 54572 | 55699 | 55828 | 56229 | 56427 | 51.1 | 200.73 | 12526 | 910 | VT01435 | 0.785 | 0.92 | D | 43.33 | 74.84 | 2025-01-18 | FlatCompact-BCD_2x1 | 1284 | 2096 | 946 |  |  | 188.5 | 28 | 28 | 500 | AC motor | 60 | K | no | no | D | D | Aluminum | 2025-01-02 | 10 | 4 | yes | piece | 1
GCHC RD 040.2/11-38 | GCHC RD | 040.2/11-38 | 4243617 | finoox | GCHC 040.2A/1x1-2346-W-D/3/20/2.10/600/AXS/2/015023 | 1134 | 1 | 1 | 2346 | Axial | 6432 | 6506 | 6916 | 6976 | 6917 | 7045 | 7101 | 6465 | 18.82 | 2089 | 895 | VT0607 | 0.092 | 0.33 | C | 38.36 | 69.51 | 2025-07-01 | FlatCompact-A_1x1 | 684 | 567 | 642 |  |  | 2025-06-20 | 16 | 16 | 400 | AC motor | 50 | W | no | no | A | D | Aluminum | 2025-01-02 | 10 | 3 | yes | piece | 1
GCHC RD 063.2/22-27 | GCHC RD | 063.2/22-27 | 4237032 | finoox | GCHC 063.2C/2x2-2401-L-D/3/64/2.10/1800/AXS/1/015023 | 8527 | 2 | 2 | 2401 | Axial | 44868 | 47026 | 48153 | 49199 | 49.32 | 49234 | 49221 | 45.12 | 180.66 | 12121 | 340 | VT01442 | 0.355 | 0.16 | B | 2025-06-26 | 58.14 | 2025-09-15 | FlatCompact-BCD_2x2 | 1884 | 1696 | 948 |  |  | 225.4 | 28 | 28 | 630 | AC motor | 60 | L | no | no | C | D | Aluminum | 2025-01-02 | 8 | 3 | yes | piece | 1
GCHC RD 050.2/22-38 | GCHC RD | 050.2/22-38 | 4235451 | finoox | GCHC 050.2C/2x2-2390-K-D/3/64/2.10/1800/EXS/1/015023 | 6460 | 2 | 2 | 2390 | Axial | 55959 | 59358 | 60613 | 61.79 | 61745 | 61109 | 61031 | 56 | 180.66 | 17399 | 760 | VT01437 | 0.695 | 0.35 | C | 37.66 | 69.2 | 2025-09-15 | FlatCompact-BCD_2x2 | 1884 | 1696 | 946 |  |  | 218.1 | 28 | 28 | 500 | AC motor | 60 | K | no | no | C | D | Epoxy coated aluminum | 2025-01-02 | 8 | 3 | yes | piece | 1
GCHC RD 050.2/11-51 | GCHC RD | 050.2/11-51 | 4239648 | finoox | GCHC 050.2C/1x1-2420-2-D/4/32/2.10/900/EXS/1/015023 | 3368 | 1 | 1 | 2420 | Axial | 26716 | 27233 | 2025-08-28 | 29007 | 28719 | 29076 | 29276 | 26.87 | 60.22 | 8896 | 1600 | VT03013U.1 | 0.938 | 1965-01-01 | E | 50.63 | 81.94 | 2025-04-05 | FlatCompact-BCD_1x1 | 984 | 888 | 957 |  |  | 76.9 | 22 | 22 | 500 | EC motor | 5060 | 2 | no | no | C | D | Epoxy coated aluminum | 2025-01-02 | 8 | 4 | yes | piece | 1
GCHC RD 063.2/23-33 | GCHC RD | 063.2/23-33 | 4238151 | finoox | GCHC 063.2D/2x3-2398-I-D/6/80/2.10/3600/EXS/1/015023 | 21732 | 3 | 2 | 2398 | Axial | 129516 | 137616 | 141645 | 146172 | 147182 | 148658 | 149411 | 131326 | 903.29 | 26307 | 460 | VT01442 | 0.831 | 0.32 | B | 32.94 | 64.82 | 75.1 | FlatCompact-BCD_2x3 | 3684 | 2096 | 1148 |  |  | 583.6 | 42 | 42 | 630 | AC motor | 60 | I | no | no | D | D | Epoxy coated aluminum | 2025-01-02 | 6 | 6 | yes | piece | 1
GCHC RD 080.2/11-31 | GCHC RD | 080.2/11-31 | 4242815 | finoox | GCHC 080.2D/1x1-2484-1-D/3/40/2.10/1200/EXS/1/015023 | 4562 | 1 | 1 | 2484 | Axial | 26.33 | 27555 | 28406 | 28.87 | 28798 | 28682 | 28683 | 26357 | 75.27 | 8626 | 505 | VT03061U.1 | 0.243 | 2015-01-01 | B | 30.92 | 62.3 | 2025-06-06 | FlatCompact-BCD_1x1 | 1284 | 1088 | 958 |  |  | 98 | 22 | 22 | 800 | EC motor | 5060 | 1 | no | no | D | D | Epoxy coated aluminum | 2025-01-02 | 10 | 3 | yes | piece | 1
GCHC RD 063.2/23-29 | GCHC RD | 063.2/23-29 | 4238217 | finoox | GCHC 063.2D/2x3-2504-1-D/6/80/2.10/3600/EXS/1/015023 | 25436 | 3 | 2 | 2504 | Axial | 115711 | 122745 | 126993 | 130.75 | 132027 | 133132 | 134115 | 116948 | 903.29 | 23089 | 460 | VT03145U.1 | 0.341 | 0.3 | A+ | 28.97 | 60.85 | 75.1 | FlatCompact-BCD_2x3 | 3684 | 2096 | 1165 |  |  | 563.2 | 42 | 42 | 630 | EC motor | 5060 | 1 | no | no | D | D | Epoxy coated aluminum | 2025-01-02 | 6 | 6 | yes | piece | 1
GCHC RD 050.2/11-34 | GCHC RD | 050.2/11-34 | 4239683 | finoox | GCHC 050.2C/1x1-2516-1-D/3/32/2.10/900/EXS/1/015023 | 2672 | 1 | 1 | 2516 | Axial | 14206 | 14488 | 15138 | 15.32 | 15254 | 15437 | 15498 | 14322 | 45.16 | 4408 | 820 | VT03011U.1 | 0.135 | 0.68 | C | 33.75 | 65.05 | 2025-09-03 | FlatCompact-BCD_1x1 | 984 | 888 | 936 |  |  | 67.3 | 16 | 16 | 500 | EC motor | 5060 | 1 | no | no | C | D | Epoxy coated aluminum | 2025-01-02 | 8 | 3 | yes | piece | 1
GCHC RD 050.2/24-44 | GCHC RD | 050.2/24-44 | 4235990 | finoox | GCHC 050.2C/2x4-2517-1-D/4/64/2.10/3600/EXS/1/015023 | 18403 | 4 | 2 | 2517 | Axial | 138663 | 145.93 | 149727 | 152913 | 153093 | 152385 | 152527 | 138986 | 481.75 | 36770 | 880 | VT03011U.1 | 1352 | 0.84 | C | 43.69 | 75.51 | 41.4 | FlatCompact-BCD_2x4 | 3684 | 1696 | 1136 |  |  | 424.4 | 42 | 42 | 500 | EC motor | 5060 | 1 | no | no | C | D | Epoxy coated aluminum | 2025-01-02 | 4 | 4 | yes | piece | 1
GCHC RD 063.2/13-60 | GCHC RD | 063.2/13-60 | 4241739 | finoox | GCHC 063.2C/1x3-2547-2-D/4/32/2.10/2700/AXS/1/015023 | 11797 | 3 | 1 | 2547 | Axial | 87035 | 91799 | 94719 | 95886 | 95.36 | 94496 | 94.88 | 86654 | 180.66 | 28716 | 1055 | VT03143U.1 | 3561 | 2025-01-02 | E | 60.45 | 92 | 2025-06-15 | FlatCompact-BCD_1x3 | 2784 | 888 | 961 |  |  | 250.2 | 35 | 35 | 630 | EC motor | 5060 | 2 | no | no | C | D | Aluminum | 2025-01-02 | 4 | 4 | yes | piece | 1
GCHC RD 063.2/22-63 | GCHC RD | 063.2/22-63 | 4238032 | finoox | GCHC 063.2D/2x2-2550-2-D/3/80/2.10/2400/AXS/1/015023 | 17884 | 2 | 2 | 2550 | Axial | 154918 | 161.38 | 167421 | 168758 | 167785 | 166287 | 166835 | 154116 | 301.1 | 59932 | 1285 | VT03143U.1 | 7768 | 2026-03-01 | E | 63.33 | 95.01 | 31.6 | FlatCompact-BCD_2x2 | 2484 | 2096 | 961 |  |  | 393.4 | 54 | 54 | 630 | EC motor | 5060 | 2 | no | no | D | D | Aluminum | 2025-01-02 | 4 | 3 | yes | piece | 1
GCHC RD 050.2/12-31 | GCHC RD | 050.2/12-31 | 4234558 | finoox | GCHC 050.2B/1x2-2513-1-D/3/24/2.10/1440/EXS/1/015023 | 3850 | 2 | 1 | 2513 | Axial | 17774 | 18492 | 19065 | 19383 | 19336 | 19.33 | 19337 | 17837 | 54.2 | 5533 | 630 | VT03011U.1 | 0.145 | 0.37 | B | 31.22 | 62.57 | 2025-05-04 | FlatCompact-BCD_1x2 | 1524 | 668 | 936 |  |  | 82.5 | 16 | 16 | 500 | EC motor | 5060 | 1 | no | no | B | D | Epoxy coated aluminum | 2025-01-02 | 8 | 3 | yes | piece | 1
GCHC RD 050.2/12-40 | GCHC RD | 050.2/12-40 | 4239928 | finoox | GCHC 050.2C/1x2-2518-1-D/3/32/2.10/1800/AXS/1/015023 | 4312 | 2 | 1 | 2518 | Axial | 31577 | 33814 | 34533 | 35.1 | 34996 | 34467 | 34433 | 31499 | 90.33 | 10225 | 945 | VT03011U.1 | 0.401 | 1 | C | 39.78 | 71.21 | 2025-06-07 | FlatCompact-BCD_1x2 | 1884 | 888 | 936 |  |  | 115.9 | 22 | 22 | 500 | EC motor | 5060 | 1 | no | no | C | D | Aluminum | 2025-01-02 | 8 | 3 | yes | piece | 1
GCHC RD 050.2/14-31 | GCHC RD | 050.2/14-31 | 4240364 | finoox | GCHC 050.2C/1x4-2512-1-D/3/32/2.10/3600/AXS/1/015023 | 8287 | 4 | 1 | 2512 | Axial | 44848 | 46977 | 48046 | 49095 | 49215 | 49129 | 49112 | 45119 | 180.66 | 12038 | 565 | VT03011U.1 | 0.208 | 0.28 | A+ | 31.34 | 63 | 2025-09-14 | FlatCompact-BCD_1x4 | 3684 | 888 | 936 |  |  | 214.3 | 28 | 28 | 500 | EC motor | 5060 | 1 | no | no | C | D | Aluminum | 2025-01-02 | 4 | 3 | yes | piece | 1
GCHC RD 050.2/24-38 | GCHC RD | 050.2/24-38 | 4235973 | finoox | GCHC 050.2C/2x4-2514-1-D/6/64/2.10/3600/EXS/1/015023 | 21211 | 4 | 2 | 2514 | Axial | 124768 | 133071 | 136707 | 140827 | 141633 | 142098 | 142615 | 126028 | 722.63 | 26339 | 695 | VT03011U.1 | 0.726 | 0.47 | A | 38.37 | 70.19 | 60.1 | FlatCompact-BCD_2x4 | 3684 | 1696 | 1136 |  |  | 495.3 | 42 | 42 | 500 | EC motor | 5060 | 1 | no | no | C | D | Epoxy coated aluminum | 2025-01-02 | 6 | 6 | yes | piece | 1
GCHC RD 080.2/12-42 | GCHC RD | 080.2/12-42 | 4243218 | finoox | GCHC 080.2D/1x2-2545-2-D/3/40/2.10/2400/AXS/1/015023 | 8145 | 2 | 1 | 2545 | Axial | 63073 | 69947 | 71007 | 72274 | 71844 | 70244 | 69876 | 62319 | 150.55 | 24526 | 695 | VT03060U.1 | 1237 | 2015-01-01 | D | 42.11 | 73.65 | 2025-05-13 | FlatCompact-BCD_1x2 | 2484 | 1088 | 963 |  |  | 183.9 | 35 | 35 | 800 | EC motor | 5060 | 2 | no | no | D | D | Aluminum | 2025-01-02 | 6 | 3 | yes | piece | 1
GCHC RD 050.2/23-48 | GCHC RD | 050.2/23-48 | 4236619 | finoox | GCHC 050.2D/2x3-2386-K-D/6/80/2.10/3600/EXS/1/015023 | 17780 | 3 | 2 | 2386 | Axial | 167514 | 179256 | 183.83 | 189306 | 190214 | 190267 | 190849 | 168913 | 903.29 | 36076 | 910 | VT01435 | 2411 | 0.92 | C | 47.51 | 79.39 | 78.2 | FlatCompact-BCD_2x3 | 3684 | 2096 | 1146 |  |  | 593.8 | 54 | 54 | 500 | AC motor | 60 | K | no | no | D | D | Epoxy coated aluminum | 2025-01-02 | 6 | 6 | yes | piece | 1
GCHC RD 063.2/13-37 | GCHC RD | 063.2/13-37 | 4242591 | finoox | GCHC 063.2D/1x3-2414-1-D/4/40/2.10/3600/AXS/1/015023 | 10140 | 3 | 1 | 2414 | Axial | 83839 | 88279 | 90676 | 92672 | 92702 | 92604 | 92732 | 84.26 | 301.1 | 21350 | 770 | VT03145U.1 | 0.625 | 2015-01-01 | B | 36.71 | 68.41 | 2025-02-25 | FlatCompact-BCD_1x3 | 3684 | 1088 | 965 |  |  | 257.2 | 35 | 35 | 630 | EC motor | 5060 | 1 | no | no | D | D | Aluminum | 2025-01-02 | 4 | 4 | yes | piece | 1
GCHC RD 050.2/11-30 | GCHC RD | 050.2/11-30 | 4234396 | finoox | GCHC 050.2B/1x1-2390-K-D/3/24/2.10/720/EXS/1/015023 | 1812 | 1 | 1 | 2390 | Axial | 10121 | 10207 | 10851 | 10909 | 10812 | 10987 | 11062 | 10049 | 2025-01-27 | 3534 | 760 | VT01437 | 0.185 | 0.35 | D | 30.42 | 61.67 | 2025-04-02 | FlatCompact-BCD_1x1 | 804 | 668 | 946 |  |  | 50.3 | 16 | 16 | 500 | AC motor | 60 | K | no | no | B | D | Epoxy coated aluminum | 2025-01-02 | 8 | 3 | yes | piece | 1
GCHC RD 050.2/21-53 | GCHC RD | 050.2/21-53 | 4235238 | finoox | GCHC 050.2C/2x1-2420-2-D/6/64/2.10/900/AXS/1/015023 | 7134 | 1 | 2 | 2420 | Axial | 65377 | 66966 | 70897 | 71763 | 71342 | 72705 | 73.38 | 65935 | 180.66 | 16536 | 1600 | VT03013U.1 | 1946 | 1965-01-01 | E | 53.49 | 84.91 | 2025-04-17 | FlatCompact-BCD_2x1 | 984 | 1696 | 957 |  |  | 157.3 | 35 | 35 | 500 | EC motor | 5060 | 2 | no | no | C | D | Aluminum | 2025-01-02 | 8 | 6 | yes | piece | 1
GCHC RD 050.2/22-51 | GCHC RD | 050.2/22-51 | 4235380 | finoox | GCHC 050.2C/2x2-2347-D-D/6/64/2.10/1800/AXS/1/015023 | 8243 | 2 | 2 | 2347 | Axial | 114911 | 121.98 | 125851 | 128649 | 128516 | 128368 | 128889 | 115.18 | 361.32 | 27719 | 1390 | VT03150U | 1986-02-01 | 1941-01-01 | D | 51 | 82.54 | 32.4 | FlatCompact-BCD_2x2 | 1884 | 1696 | 919 |  |  | 283.2 | 42 | 42 | 500 | AC motor | 50 | D | no | no | C | D | Aluminum | 2025-01-02 | 8 | 6 | yes | piece | 1
GCHC RD 050.2/13-46 | GCHC RD | 050.2/13-46 | 4240028 | finoox | GCHC 050.2C/1x3-2348-S-D/3/32/2.10/2700/AXS/1/015023 | 4982 | 3 | 1 | 2348 | Axial | 58833 | 61402 | 63462 | 64276 | 63838 | 63534 | 63635 | 58761 | 135.49 | 20411 | 1180 | VT03150U | 1579 | 0.9 | D | 45.74 | 77.28 | 2025-01-12 | FlatCompact-BCD_1x3 | 2784 | 888 | 919 |  |  | 181.8 | 35 | 35 | 500 | AC motor | 50 | S | no | no | C | D | Aluminum | 2025-01-02 | 4 | 3 | yes | piece | 1
GCHC RD 045.2/22-51 | GCHC RD | 045.2/22-51 | 4234864 | finoox | GCHC 045.2C/2x2-2419-1-D/4/64/2.10/1800/EXS/1/015023 | 8843 | 2 | 2 | 2419 | Axial | 77852 | 82847 | 84.89 | 86578 | 86441 | 85681 | 85728 | 77.88 | 240.88 | 22237 | 1350 | VT03007U.1 | 1492 | 1965-01-01 | D | 50.56 | 82.09 | 2025-07-21 | FlatCompact-BCD_2x2 | 1884 | 1696 | 885 |  |  | 220 | 35 | 35 | 450 | EC motor | 5060 | 1 | no | no | C | D | Epoxy coated aluminum | 2025-01-02 | 8 | 4 | yes | piece | 1
GCHC RD 050.2/12-56 | GCHC RD | 050.2/12-56 | 4240823 | finoox | GCHC 050.2D/1x2-2410-2-D/6/40/2.10/2400/EXS/1/015023 | 8076 | 2 | 1 | 2410 | Axial | 85277 | 89813 | 92698 | 94851 | 95026 | 95154 | 95507 | 85694 | 301.1 | 20037 | 1770 | VT03013U.1 | 1938-02-01 | 2025-01-02 | D | 56.45 | 87.99 | 2025-04-25 | FlatCompact-BCD_1x2 | 2484 | 1088 | 957 |  |  | 216.7 | 35 | 35 | 500 | EC motor | 5060 | 2 | no | no | D | D | Epoxy coated aluminum | 2025-01-02 | 6 | 6 | yes | piece | 1
GCHC RD 050.2/24-62 | GCHC RD | 050.2/24-62 | 4235937 | finoox | GCHC 050.2C/2x4-2410-2-D/6/64/2.10/3600/EXS/1/015023 | 26147 | 4 | 2 | 2410 | Axial | 262506 | 282514 | 289908 | 295999 | 296112 | 292966 | 292691 | 261809 | 722.63 | 70664 | 1770 | VT03013U.1 | 10224 | 2025-01-02 | E | 61.54 | 93.36 | 65.4 | FlatCompact-BCD_2x4 | 3684 | 1696 | 1157 |  |  | 541.6 | 64 | 64 | 500 | EC motor | 5060 | 2 | no | no | C | D | Epoxy coated aluminum | 2025-01-02 | 4 | 6 | yes | piece | 1
GCHC RD 063.2/13-30 | GCHC RD | 063.2/13-30 | 4241705 | finoox | GCHC 063.2C/1x3-2506-1-D/3/32/2.10/2700/EXS/1/015023 | 8285 | 3 | 1 | 2506 | Axial | 40518 | 43.59 | 44273 | 45188 | 45093 | 44272 | 44.3 | 40645 | 135.49 | 12697 | 540 | VT03145U.1 | 0.26 | 0.45 | B | 30.35 | 61.9 | 2025-05-11 | FlatCompact-BCD_1x3 | 2784 | 888 | 965 |  |  | 170 | 28 | 28 | 630 | EC motor | 5060 | 1 | no | no | C | D | Epoxy coated aluminum | 2025-01-02 | 6 | 3 | yes | piece | 1
GCHC RD 063.2/22-44 | GCHC RD | 063.2/22-44 | 4237175 | finoox | GCHC 063.2C/2x2-2557-2-D/3/64/2.10/1800/EXS/1/015023 | 12700 | 2 | 2 | 2557 | Axial | 84938 | 89149 | 92082 | 93141 | 92256 | 91491 | 91594 | 84566 | 180.66 | 33519 | 900 | VT03144U.1 | 1938 | 0.85 | D | 43.99 | 75.53 | 17 | FlatCompact-BCD_2x2 | 1884 | 1696 | 973 |  |  | 229.7 | 35 | 35 | 630 | EC motor | 5060 | 2 | no | no | C | D | Epoxy coated aluminum | 2025-01-02 | 6 | 3 | yes | piece | 1
GCHC RD 080.2/12-36 | GCHC RD | 080.2/12-36 | 4243101 | finoox | GCHC 080.2D/1x2-2486-1-D/3/40/2.10/2400/EXS/1/015023 | 7804 | 2 | 1 | 2486 | Axial | 55023 | 59855 | 60981 | 61901 | 61.6 | 60429 | 60346 | 54827 | 150.55 | 19563 | 565 | VT03061U.1 | 0.681 | 1955-01-01 | C | 36.25 | 67.79 | 2025-09-12 | FlatCompact-BCD_1x2 | 2484 | 1088 | 958 |  |  | 177.5 | 28 | 28 | 800 | EC motor | 5060 | 1 | no | no | D | D | Epoxy coated aluminum | 2025-01-02 | 6 | 3 | yes | piece | 1
GCHC RD 045.2/22-41 | GCHC RD | 045.2/22-41 | 4234879 | finoox | GCHC 045.2C/2x2-2525-1-D/4/64/2.10/1800/AXS/1/015023 | 8301 | 2 | 2 | 2525 | Axial | 54196 | 56797 | 58589 | 59.97 | 60181 | 60395 | 60598 | 54.7 | 240.88 | 12938 | 825 | VT03007U.1 | 0.388 | 0.47 | B | 40.69 | 72.21 | 2025-06-20 | FlatCompact-BCD_2x2 | 1884 | 1696 | 885 |  |  | 219 | 28 | 28 | 450 | EC motor | 5060 | 1 | no | no | C | D | Aluminum | 2025-01-02 | 8 | 4 | yes | piece | 1
GCHC RD 063.2/21-60 | GCHC RD | 063.2/21-60 | 4237786 | finoox | GCHC 063.2D/2x1-2550-2-D/3/80/2.10/1200/AXS/1/015023 | 9776 | 1 | 2 | 2550 | Axial | 76729 | 79795 | 83229 | 83931 | 83002 | 82748 | 83005 | 76.36 | 150.55 | 29966 | 1285 | VT03143U.1 | 3884 | 2026-03-01 | E | 60.48 | 92 | 2025-03-15 | FlatCompact-BCD_2x1 | 1284 | 2096 | 961 |  |  | 211.4 | 35 | 35 | 630 | EC motor | 5060 | 2 | no | no | D | D | Aluminum | 2025-01-02 | 8 | 3 | yes | piece | 1
GCHC RD 063.2/22-64 | GCHC RD | 063.2/22-64 | 4238034 | finoox | GCHC 063.2D/2x2-2550-2-D/6/80/2.10/2400/AXS/1/015023 | 21460 | 2 | 2 | 2550 | Axial | 211967 | 226952 | 233453 | 238674 | 237813 | 237168 | 237254 | 211.54 | 602.19 | 53799 | 1285 | VT03143U.1 | 8198 | 2026-03-01 | E | 64.28 | 95.96 | 55.2 | FlatCompact-BCD_2x2 | 2484 | 2096 | 961 |  |  | 483 | 54 | 54 | 630 | EC motor | 5060 | 2 | no | no | D | D | Aluminum | 2025-01-02 | 6 | 6 | yes | piece | 1
GCHC RD 063.2/11-21 | GCHC RD | 063.2/11-21 | 4241262 | finoox | GCHC 063.2C/1x1-2501-1-D/6/32/2.10/900/AXS/1/015023 | 4270 | 1 | 1 | 2501 | Axial | 10562 | 11084 | 1957-11-01 | 11915 | 11983 | 12257 | 12381 | 10733 | 90.33 | 2112 | 345 | VT03145U.1 | 0.033 | 0.15 | A+ | 20.68 | 51.99 | 2025-06-07 | FlatCompact-BCD_1x1 | 984 | 888 | 965 |  |  | 81.4 | 16 | 16 | 630 | EC motor | 5060 | 1 | no | no | C | D | Aluminum | 2025-01-02 | 12 | 6 | yes | piece | 1
GCHC RD 050.2/11-37 | GCHC RD | 050.2/11-37 | 4234442 | finoox | GCHC 050.2B/1x1-2518-1-D/3/24/2.10/720/EXS/1/015023 | 2324 | 1 | 1 | 2518 | Axial | 1939-11-01 | 11498 | 12247 | 12289 | 2015-12-01 | 12347 | 12438 | 11476 | 2025-01-27 | 4278 | 945 | VT03011U.1 | 0.218 | 1 | D | 36.87 | 68.12 | 2025-04-02 | FlatCompact-BCD_1x1 | 804 | 668 | 936 |  |  | 47.9 | 16 | 16 | 500 | EC motor | 5060 | 1 | no | no | B | D | Epoxy coated aluminum | 2025-01-02 | 8 | 3 | yes | piece | 1
GCHC RD 063.2/22-62 | GCHC RD | 063.2/22-62 | 4237130 | finoox | GCHC 063.2C/2x2-2548-2-D/3/64/2.10/1800/EXS/1/015023 | 16157 | 2 | 2 | 2548 | Axial | 96907 | 102907 | 106249 | 107296 | 105894 | 104374 | 104502 | 95964 | 180.66 | 44148 | 1135 | VT03143U.1 | 1977-05-01 | 1937-02-01 | E | 62.45 | 93.99 | 17 | FlatCompact-BCD_2x2 | 1884 | 1696 | 961 |  |  | 301.7 | 35 | 35 | 630 | EC motor | 5060 | 2 | no | no | C | D | Epoxy coated aluminum | 2025-01-02 | 6 | 3 | yes | piece | 1
GCHC RD 063.2/13-39 | GCHC RD | 063.2/13-39 | 4241768 | finoox | GCHC 063.2C/1x3-2554-2-D/3/32/2.10/2700/AXS/1/015023 | 8869 | 3 | 1 | 2554 | Axial | 59361 | 61989 | 64066 | 64879 | 64326 | 64095 | 64204 | 59273 | 135.49 | 20726 | 750 | VT03144U.1 | 0.861 | 0.6 | C | 38.73 | 70.28 | 2025-01-12 | FlatCompact-BCD_1x3 | 2784 | 888 | 973 |  |  | 183.2 | 35 | 35 | 630 | EC motor | 5060 | 2 | no | no | C | D | Aluminum | 2025-01-02 | 4 | 3 | yes | piece | 1
GCHC RD 035.2/12-41 | GCHC RD | 035.2/12-41 | 4243602 | finoox | GCHC 035.2A/1x2-2723-W-D/2/20/2.10/1200/EXS/2/015023 | 1430 | 2 | 1 | 2723 | Axial | 11134 | 11505 | 11911 | 12029 | 11937 | 11886 | 11886 | 11117 | 2025-09-25 | 5121 | 1390 | VT03167U | 0.316 | 0.62 | E | 40.5 | 71.73 | 2025-01-02 | FlatCompact-A_1x2 | 1284 | 567 | 630 |  |  | 2025-01-29 | 16 | 16 | 350 | AC motor | 50 | W | no | no | A | D | Epoxy coated aluminum | 2025-01-02 | 8 | 2 | yes | piece | 1
GCHC RD 050.2/11-34 | GCHC RD | 050.2/11-34 | 4239573 | finoox | GCHC 050.2C/1x1-2354-W-D/4/32/2.10/900/AXS/1/015023 | 2244 | 1 | 1 | 2354 | Axial | 17434 | 17827 | 18759 | 19037 | 19032 | 19272 | 19397 | 17599 | 60.22 | 4591 | 865 | VT03093U | 0.211 | 0.97 | C | 34.08 | 65.38 | 2025-01-05 | FlatCompact-BCD_1x1 | 984 | 888 | 919 |  |  | 74.8 | 16 | 16 | 500 | AC motor | 50 | W | no | no | C | D | Aluminum | 2025-01-02 | 8 | 4 | yes | piece | 1
GCHC RD 050.2/21-23 | GCHC RD | 050.2/21-23 | 4236155 | finoox | GCHC 050.2D/2x1-2389-J-D/3/80/2.10/1200/EXS/1/015023 | 4789 | 1 | 2 | 2389 | Axial | 23867 | 24738 | 25474 | 26077 | 26259 | 26448 | 26482 | 24157 | 150.55 | 5781 | 450 | VT01437 | 0.162 | 0.17 | B | 22.62 | 54.13 | 2025-02-13 | FlatCompact-BCD_2x1 | 1284 | 2096 | 946 |  |  | 167.3 | 22 | 22 | 500 | AC motor | 60 | J | no | no | D | D | Epoxy coated aluminum | 2025-01-02 | 10 | 3 | yes | piece | 1
GCHC RD 063.2/21-64 | GCHC RD | 063.2/21-64 | 4237681 | finoox | GCHC 063.2D/2x1-2412-2-D/3/80/2.10/1200/EXS/1/015023 | 10137 | 1 | 2 | 2412 | Axial | 80484 | 83971 | 87.48 | 88128 | 87048 | 86518 | 86735 | 79938 | 150.55 | 35454 | 1510 | VT03143U.1 | 2029-06-01 | 5 | E | 63.97 | 95.49 | 2025-03-15 | FlatCompact-BCD_2x1 | 1284 | 2096 | 961 |  |  | 211.4 | 35 | 35 | 630 | EC motor | 5060 | 2 | no | no | D | D | Epoxy coated aluminum | 2025-01-02 | 8 | 3 | yes | piece | 1
GCHC RD 080.2/12-16 | GCHC RD | 080.2/12-16 | 4243117 | finoox | GCHC 080.2D/1x2-2489-1-D/4/40/2.10/2400/EXS/1/015023 | 7930 | 2 | 1 | 2489 | Axial | 29741 | 31453 | 32097 | 33018 | 33245 | 33.42 | 33493 | 30085 | 200.73 | 6535 | 220 | VT03062U.1 | 0.061 | 0.15 | A+ | 15.89 | 47.43 | 2025-03-16 | FlatCompact-BCD_1x2 | 2484 | 1088 | 958 |  |  | 190 | 22 | 22 | 800 | EC motor | 5060 | 1 | no | no | D | D | Epoxy coated aluminum | 2025-01-02 | 8 | 4 | yes | piece | 1
GCHC RD 063.2/22-65 | GCHC RD | 063.2/22-65 | 4237133 | finoox | GCHC 063.2C/2x2-2549-2-D/4/64/2.10/1800/AXS/1/015023 | 16502 | 2 | 2 | 2549 | Axial | 124257 | 131.54 | 136354 | 137942 | 136409 | 135182 | 135621 | 123424 | 240.88 | 44250 | 1210 | VT03143U.1 | 7062 | 1986-02-01 | E | 64.5 | 96.04 | 2025-08-22 | FlatCompact-BCD_2x2 | 1884 | 1696 | 961 |  |  | 321.1 | 42 | 42 | 630 | EC motor | 5060 | 2 | no | no | C | D | Aluminum | 2025-01-02 | 6 | 4 | yes | piece | 1
GCHC RD 050.2/12-36 | GCHC RD | 050.2/12-36 | 4240860 | finoox | GCHC 050.2D/1x2-2515-1-D/3/40/2.10/2400/AXS/1/015023 | 5100 | 2 | 1 | 2515 | Axial | 33.08 | 35399 | 35.94 | 36828 | 36917 | 36514 | 36471 | 33173 | 150.55 | 8871 | 755 | VT03011U.1 | 0.203 | 0.58 | A | 35.55 | 67.09 | 2025-04-12 | FlatCompact-BCD_1x2 | 2484 | 1088 | 936 |  |  | 162.5 | 22 | 22 | 500 | EC motor | 5060 | 1 | no | no | D | D | Aluminum | 2025-01-02 | 8 | 3 | yes | piece | 1
GCHC RD 080.2/23-39 | GCHC RD | 080.2/23-39 | 4238953 | finoox | GCHC 080.2D/2x3-2484-1-D/4/80/2.10/3600/AXS/1/015023 | 25487 | 3 | 2 | 2484 | Axial | 183.21 | 193681 | 198501 | 202651 | 202472 | 201578 | 201891 | 183844 | 602.19 | 48463 | 505 | VT03061U.1 | 1503 | 2015-01-01 | B | 39.05 | 70.93 | 54.8 | FlatCompact-BCD_2x3 | 3684 | 2096 | 1158 |  |  | 516.9 | 54 | 54 | 800 | EC motor | 5060 | 1 | no | no | D | D | Aluminum | 2025-01-02 | 4 | 4 | yes | piece | 1
GCHC RD 063.2/12-34 | GCHC RD | 063.2/12-34 | 4242420 | finoox | GCHC 063.2D/1x2-2511-1-D/4/40/2.10/2400/EXS/1/015023 | 7702 | 2 | 1 | 2511 | Axial | 52.48 | 55222 | 56635 | 57902 | 57.99 | 57939 | 58022 | 52795 | 200.73 | 13493 | 730 | VT03145U.1 | 0.361 | 1 | B | 33.99 | 65.53 | 2025-08-16 | FlatCompact-BCD_1x2 | 2484 | 1088 | 965 |  |  | 179.4 | 28 | 28 | 630 | EC motor | 5060 | 1 | no | no | D | D | Epoxy coated aluminum | 2025-01-02 | 6 | 4 | yes | piece | 1
GCHC RD 080.2/13-54 | GCHC RD | 080.2/13-54 | 4243464 | finoox | GCHC 080.2D/1x3-2539-2-D/6/40/2.10/3600/AXS/1/015023 | 15715 | 3 | 1 | 2539 | Axial | 150709 | 160375 | 165307 | 168842 | 168374 | 167908 | 168612 | 150748 | 451.65 | 36994 | 850 | VT03059U.2 | 3677 | 2019-02-01 | D | 53.68 | 85.39 | 39.4 | FlatCompact-BCD_1x3 | 3684 | 1088 | 1000 |  |  | 357.3 | 54 | 54 | 800 | EC motor | 5060 | 2 | no | no | D | D | Aluminum | 2025-01-02 | 4 | 6 | yes | piece | 1
GCHC RD 063.2/21-40 | GCHC RD | 063.2/21-40 | 4237820 | finoox | GCHC 063.2D/2x1-2555-2-D/4/80/2.10/1200/EXS/1/015023 | 9128 | 1 | 2 | 2555 | Axial | 61114 | 63787 | 65828 | 67078 | 67065 | 67217 | 67387 | 61477 | 200.73 | 16627 | 800 | VT03144U.1 | 0.628 | 0.69 | C | 39.84 | 71.35 | 2025-04-19 | FlatCompact-BCD_2x1 | 1284 | 2096 | 973 |  |  | 190 | 35 | 35 | 630 | EC motor | 5060 | 2 | no | no | D | D | Epoxy coated aluminum | 2025-01-02 | 10 | 4 | yes | piece | 1
GCHC RD 063.2/13-22 | GCHC RD | 063.2/13-22 | 4242608 | finoox | GCHC 063.2D/1x3-2502-1-D/3/40/2.10/3600/AXS/1/015023 | 9240 | 3 | 1 | 2502 | Axial | 42094 | 45098 | 45736 | 46928 | 47073 | 46636 | 46567 | 42308 | 225.82 | 10757 | 385 | VT03145U.1 | 0.105 | 0.2 | A+ | 21.67 | 53.37 | 2025-06-18 | FlatCompact-BCD_1x3 | 3684 | 1088 | 965 |  |  | 234.8 | 28 | 28 | 630 | EC motor | 5060 | 1 | no | no | D | D | Aluminum | 2025-01-02 | 6 | 3 | yes | piece | 1
GCHC RD 050.2/13-34 | GCHC RD | 050.2/13-34 | 4234693 | finoox | GCHC 050.2B/1x3-2513-1-D/4/24/2.10/2160/AXS/1/015023 | 5903 | 3 | 1 | 2513 | Axial | 29355 | 31522 | 32177 | 32959 | 33004 | 32614 | 32595 | 29385 | 108.39 | 7691 | 630 | VT03011U.1 | 0.219 | 0.37 | B | 33.83 | 65.28 | 2025-09-08 | FlatCompact-BCD_1x3 | 2244 | 668 | 936 |  |  | 126.5 | 22 | 22 | 500 | EC motor | 5060 | 1 | no | no | B | D | Aluminum | 2025-01-02 | 8 | 4 | yes | piece | 1
GCHC RD 063.2/13-28 | GCHC RD | 063.2/13-28 | 4242628 | finoox | GCHC 063.2D/1x3-2505-1-D/6/40/2.10/3600/AXS/1/015023 | 11810 | 3 | 1 | 2505 | Axial | 62848 | 66597 | 68681 | 70912 | 71464 | 72215 | 72672 | 63572 | 451.65 | 12569 | 500 | VT03145U.1 | 0.207 | 0.39 | A+ | 27.84 | 59.53 | 36.9 | FlatCompact-BCD_1x3 | 3684 | 1088 | 965 |  |  | 300.7 | 35 | 35 | 630 | EC motor | 5060 | 1 | no | no | D | D | Aluminum | 2025-01-02 | 6 | 6 | yes | piece | 1
GCHC RD 080.2/11-30 | GCHC RD | 080.2/11-30 | 4242806 | finoox | GCHC 080.2D/1x1-2483-1-D/3/40/2.10/1200/AXS/1/015023 | 4393 | 1 | 1 | 2483 | Axial | 25744 | 27026 | 27895 | 28364 | 28299 | 28223 | 28253 | 25782 | 75.27 | 8051 | 470 | VT03061U.1 | 0.203 | 0.9 | B | 29.57 | 60.95 | 2025-06-06 | FlatCompact-BCD_1x1 | 1284 | 1088 | 958 |  |  | 98 | 22 | 22 | 800 | EC motor | 5060 | 1 | no | no | D | D | Aluminum | 2025-01-02 | 10 | 3 | yes | piece | 1
GCHC RD 080.3/22-53 | GCHC RD | 080.3/22-53 | 6070387 | finoox | GCHC 080.3D/2x2-3560-2-D/3/80/2.10/2400/EXS/1/015023 | 22752 | 2 | 2 | 3560 | Axial | 171334 | 181085 | 186358 | 187.46 | 187192 | 183319 | 183811 | 169727 | 301.1 | 79442 | 990 | VT01445U.3 | 7827 | 2025-01-03 | E | 52.63 | 84.31 | 31.6 | FlatCompact-BCD_2x2 | 2484 | 2096 | 970 |  |  | 411.5 | 54 | 54 | 800 | EC motor | 5060 | 2 | no | no | D | D | Epoxy coated aluminum | 2025-01-02 | 4 | 3 | yes | piece | 1
GCHC RD 050.2/23-38 | GCHC RD | 050.2/23-38 | 4235676 | finoox | GCHC 050.2C/2x3-2388-I-D/4/64/2.10/2700/EXS/1/015023 | 10482 | 3 | 2 | 2388 | Axial | 91961 | 97462 | 99759 | 102052 | 102196 | 101649 | 101724 | 92345 | 361.32 | 23667 | 710 | VT01437 | 0.961 | 0.34 | C | 37.81 | 69.47 | 2025-09-30 | FlatCompact-BCD_2x3 | 2784 | 1696 | 946 |  |  | 337.6 | 35 | 35 | 500 | AC motor | 60 | I | no | no | C | D | Epoxy coated aluminum | 2025-01-02 | 6 | 4 | yes | piece | 1
GCHC RD 050.2/23-45 | GCHC RD | 050.2/23-45 | 4236600 | finoox | GCHC 050.2D/2x3-2355-X-D/4/80/2.10/3600/EXS/1/015023 | 13991 | 3 | 2 | 2355 | Axial | 137522 | 143.93 | 147956 | 151528 | 151942 | 152365 | 152614 | 138754 | 602.19 | 33354 | 810 | VT03093U | 1701 | 2025-03-01 | C | 45.02 | 76.89 | 51.7 | FlatCompact-BCD_2x3 | 3684 | 2096 | 1119 |  |  | 486.6 | 42 | 42 | 500 | AC motor | 60 | X | no | no | D | D | Epoxy coated aluminum | 2025-01-02 | 4 | 4 | yes | piece | 1
GCHC RD 063.2/23-69 | GCHC RD | 063.2/23-69 | 4238174 | finoox | GCHC 063.2D/2x3-2412-2-D/4/80/2.10/3600/EXS/1/015023 | 28957 | 3 | 2 | 2412 | Axial | 269069 | 302798 | 302046 | 309426 | 309.03 | 298105 | 296457 | 265423 | 602.19 | 102915 | 1510 | VT03143U.1 | 19238 | 5 | E | 68.62 | 100.5 | 58.2 | FlatCompact-BCD_2x3 | 3684 | 2096 | 1161 |  |  | 618.4 | 64 | 64 | 630 | EC motor | 5060 | 2 | no | no | D | D | Epoxy coated aluminum | 2025-01-02 | 4 | 4 | yes | piece | 1
GCHC RD 080.2/21-41 | GCHC RD | 080.2/21-41 | 4238424 | finoox | GCHC 080.2D/2x1-2487-1-D/6/80/2.10/1200/AXS/1/015023 | 9481 | 1 | 2 | 2487 | Axial | 75999 | 79348 | 82653 | 84587 | 84794 | 85849 | 86627 | 76814 | 301.1 | 16995 | 600 | VT03061U.1 | 0.855 | 1985-01-01 | C | 40.52 | 72.03 | 2025-04-27 | FlatCompact-BCD_2x1 | 1284 | 2096 | 958 |  |  | 225.2 | 35 | 35 | 800 | EC motor | 5060 | 1 | no | no | D | D | Aluminum | 2025-01-02 | 10 | 6 | yes | piece | 1
GCHC RD 063.2/22-39 | GCHC RD | 063.2/22-39 | 4237149 | finoox | GCHC 063.2C/2x2-2553-2-D/4/64/2.10/1800/AXS/1/015023 | 12983 | 2 | 2 | 2553 | Axial | 83794 | 89846 | 92081 | 93882 | 93.61 | 92534 | 92614 | 83648 | 240.88 | 24234 | 700 | VT03144U.1 | 0.977 | 0.52 | C | 38.6 | 70.15 | 2025-07-21 | FlatCompact-BCD_2x2 | 1884 | 1696 | 973 |  |  | 247.1 | 35 | 35 | 630 | EC motor | 5060 | 2 | no | no | C | D | Aluminum | 2025-01-02 | 8 | 4 | yes | piece | 1
GCHC RD 063.2/12-42 | GCHC RD | 063.2/12-42 | 4241590 | finoox | GCHC 063.2C/1x2-2558-2-D/4/32/2.10/1800/EXS/1/015023 | 7058 | 2 | 1 | 2558 | Axial | 48555 | 53387 | 54371 | 55391 | 55105 | 53865 | 53775 | 48138 | 120.44 | 16798 | 950 | VT03144U.1 | 1175 | 1 | D | 42.23 | 73.67 | 2025-04-10 | FlatCompact-BCD_1x2 | 1884 | 888 | 973 |  |  | 138.2 | 28 | 28 | 630 | EC motor | 5060 | 2 | no | no | C | D | Epoxy coated aluminum | 2025-01-02 | 8 | 4 | yes | piece | 1
GCHC RD 050.2/22-41 | GCHC RD | 050.2/22-41 | 4235516 | finoox | GCHC 050.2C/2x2-2517-1-D/6/64/2.10/1800/AXS/1/015023 | 10286 | 2 | 2 | 2517 | Axial | 79.13 | 82849 | 85977 | 88289 | 88574 | 89727 | 90259 | 80016 | 361.32 | 17014 | 880 | VT03011U.1 | 0.702 | 0.84 | B | 40.85 | 72.38 | 31.2 | FlatCompact-BCD_2x2 | 1884 | 1696 | 936 |  |  | 262.6 | 35 | 35 | 500 | EC motor | 5060 | 1 | no | no | C | D | Aluminum | 2025-01-02 | 8 | 6 | yes | piece | 1
GCHC RD 063.2/12-41 | GCHC RD | 063.2/12-41 | 4241579 | finoox | GCHC 063.2C/1x2-2556-2-D/6/32/2.10/1800/EXS/1/015023 | 7929 | 2 | 1 | 2556 | Axial | 54626 | 57813 | 59551 | 60882 | 60872 | 60781 | 61001 | 54917 | 180.66 | 13240 | 850 | VT03144U.1 | 0.904 | 0.77 | D | 41.42 | 72.86 | 2025-01-15 | FlatCompact-BCD_1x2 | 1884 | 888 | 973 |  |  | 155.7 | 28 | 28 | 630 | EC motor | 5060 | 2 | no | no | C | D | Epoxy coated aluminum | 2025-01-02 | 8 | 6 | yes | piece | 1
GCHC RD 063.2/23-45 | GCHC RD | 063.2/23-45 | 4238319 | finoox | GCHC 063.2D/2x3-2556-2-D/6/80/2.10/3600/EXS/1/015023 | 27632 | 3 | 2 | 2556 | Axial | 222583 | 233876 | 241583 | 247.88 | 248386 | 249988 | 251178 | 224696 | 903.29 | 49953 | 850 | VT03144U.1 | 2368 | 0.77 | C | 44.59 | 76.47 | 78.2 | FlatCompact-BCD_2x3 | 3684 | 2096 | 1173 |  |  | 594.5 | 54 | 54 | 630 | EC motor | 5060 | 2 | no | no | D | D | Epoxy coated aluminum | 2025-01-02 | 4 | 6 | yes | piece | 1
GCHC RD 063.2/12-22 | GCHC RD | 063.2/12-22 | 4242369 | finoox | GCHC 063.2D/1x2-2503-1-D/4/40/2.10/2400/AXS/1/015023 | 7225 | 2 | 1 | 2503 | Axial | 34.02 | 35923 | 36797 | 37843 | 38069 | 38174 | 38243 | 34321 | 200.73 | 7624 | 425 | VT03145U.1 | 0.088 | 0.25 | A+ | 22.14 | 53.69 | 2025-03-16 | FlatCompact-BCD_1x2 | 2484 | 1088 | 965 |  |  | 178.8 | 22 | 22 | 630 | EC motor | 5060 | 1 | no | no | D | D | Aluminum | 2025-01-02 | 8 | 4 | yes | piece | 1
GCHC RD 050.2/13-33 | GCHC RD | 050.2/13-33 | 4234692 | finoox | GCHC 050.2B/1x3-2513-1-D/3/24/2.10/2160/AXS/1/015023 | 5599 | 3 | 1 | 2513 | Axial | 27137 | 28556 | 29347 | 29816 | 29749 | 29569 | 29619 | 27172 | 81.3 | 8299 | 630 | VT03011U.1 | 0.217 | 0.37 | B | 32.88 | 64.33 | 2025-08-06 | FlatCompact-BCD_1x3 | 2244 | 668 | 936 |  |  | 117.6 | 22 | 22 | 500 | EC motor | 5060 | 1 | no | no | B | D | Aluminum | 2025-01-02 | 6 | 3 | yes | piece | 1
GCHC RD 050.2/11-37 | GCHC RD | 050.2/11-37 | 4239695 | finoox | GCHC 050.2C/1x1-2518-1-D/3/32/2.10/900/EXS/1/015023 | 2672 | 1 | 1 | 2518 | Axial | 15.67 | 15965 | 16757 | 16923 | 16838 | 17024 | 17094 | 15748 | 45.16 | 5112 | 945 | VT03011U.1 | 0.201 | 1 | C | 36.89 | 68.2 | 2025-09-03 | FlatCompact-BCD_1x1 | 984 | 888 | 936 |  |  | 67.3 | 16 | 16 | 500 | EC motor | 5060 | 1 | no | no | C | D | Epoxy coated aluminum | 2025-01-02 | 8 | 3 | yes | piece | 1
GCHC RD 045.2/12-49 | GCHC RD | 045.2/12-49 | 4239333 | finoox | GCHC 045.2C/1x2-2532-1-D/6/32/2.10/1800/EXS/1/015023 | 5673 | 2 | 1 | 2532 | Axial | 44863 | 47.18 | 48763 | 49971 | 50.12 | 50437 | 50669 | 45272 | 180.66 | 10143 | 1350 | VT03007U.1 | 0.787 | 1965-01-01 | D | 48.6 | 80.02 | 2025-01-15 | FlatCompact-BCD_1x2 | 1884 | 888 | 885 |  |  | 139.3 | 28 | 28 | 450 | EC motor | 5060 | 1 | no | no | C | D | Epoxy coated aluminum | 2025-01-02 | 8 | 6 | yes | piece | 1
GCHC RD 063.2/12-26 | GCHC RD | 063.2/12-26 | 4242381 | finoox | GCHC 063.2D/1x2-2505-1-D/4/40/2.10/2400/AXS/1/015023 | 7282 | 2 | 1 | 2505 | Axial | 38983 | 41.38 | 42.31 | 43455 | 43656 | 43589 | 43654 | 39278 | 200.73 | 9080 | 500 | VT03145U.1 | 0.131 | 0.39 | A+ | 25.76 | 57.3 | 2025-08-16 | FlatCompact-BCD_1x2 | 2484 | 1088 | 965 |  |  | 179.5 | 28 | 28 | 630 | EC motor | 5060 | 1 | no | no | D | D | Aluminum | 2025-01-02 | 8 | 4 | yes | piece | 1
GCHC RD 050.2/23-33 | GCHC RD | 050.2/23-33 | 4235723 | finoox | GCHC 050.2C/2x3-2512-1-D/3/64/2.10/2700/EXS/1/015023 | 13044 | 3 | 2 | 2512 | Axial | 65372 | 69104 | 70414 | 72002 | 72177 | 71708 | 71603 | 65643 | 270.99 | 18057 | 565 | VT03011U.1 | 0.312 | 0.28 | A | 33.11 | 64.76 | 2025-09-23 | FlatCompact-BCD_2x3 | 2784 | 1696 | 936 |  |  | 297.2 | 35 | 35 | 500 | EC motor | 5060 | 1 | no | no | C | D | Epoxy coated aluminum | 2025-01-02 | 6 | 3 | yes | piece | 1
GCHC RD 080.2/12-41 | GCHC RD | 080.2/12-41 | 4243216 | finoox | GCHC 080.2D/1x2-2544-2-D/3/40/2.10/2400/EXS/1/015023 | 8474 | 2 | 1 | 2544 | Axial | 60324 | 65832 | 66924 | 67808 | 67372 | 65776 | 65638 | 59.3 | 150.55 | 23079 | 655 | VT03060U.1 | 2025-04-01 | 2025-05-01 | D | 40.9 | 72.45 | 2025-05-13 | FlatCompact-BCD_1x2 | 2484 | 1088 | 963 |  |  | 183.9 | 35 | 35 | 800 | EC motor | 5060 | 2 | no | no | D | D | Epoxy coated aluminum | 2025-01-02 | 6 | 3 | yes | piece | 1
GCHC RD 050.2/12-52 | GCHC RD | 050.2/12-52 | 4240939 | finoox | GCHC 050.2D/1x2-2790-K-D/4/40/2.10/2400/AXS/1/015023 | 4670 | 2 | 1 | 2790 | Axial | 68446 | 73356 | 75097 | 76573 | 76325 | 75441 | 75508 | 68635 | 200.73 | 19705 | 1640 | VT03150U | 1868 | 1964-01-01 | D | 52.22 | 83.75 | 2025-04-17 | FlatCompact-BCD_1x2 | 2484 | 1088 | 919 |  |  | 187.5 | 35 | 35 | 500 | AC motor | 60 | K | no | no | D | D | Aluminum | 2025-01-02 | 6 | 4 | yes | piece | 1
GCHC RD 080.3/21-46 | GCHC RD | 080.3/21-46 | 6161524 | finoox | GCHC 080.3D/2x1-3488-I-D/3/80/2.10/1200/AXS/1/015023 | 6861 | 1 | 2 | 3488 | Axial | 72918 | 75.63 | 78.85 | 79581 | 78799 | 78679 | 78915 | 72686 | 150.55 | 27326 | 720 | VT01371 | 2358 | 1935-02-01 | E | 45.74 | 77.25 | 2025-03-15 | FlatCompact-BCD_2x1 | 1284 | 2096 | 955 |  |  | 221.8 | 35 | 35 | 800 | AC motor | 60 | I | no | no | D | D | Aluminum | 2025-01-02 | 8 | 3 | yes | piece | 1
GCHC RD 080.3/11-50 | GCHC RD | 080.3/11-50 | 6203684 | finoox | GCHC 080.3D/1x1-3559-2-D/6/40/2.10/1200/AXS/1/015023 | 6583 | 1 | 1 | 3559 | Axial | 64183 | 68528 | 70609 | 72448 | 71769 | 71475 | 71815 | 64089 | 150.55 | 17829 | 1045 | VT01445U.3 | 2487 | 1965-03-01 | E | 49.96 | 81.34 | 2025-08-13 | FlatCompact-BCD_1x1 | 1284 | 1088 | 970 |  |  | 141.7 | 35 | 35 | 800 | EC motor | 5060 | 2 | no | no | D | D | Aluminum | 2025-01-02 | 10 | 6 | yes | piece | 1
GCHC RD 080.3/12-50 | GCHC RD | 080.3/12-50 | 6114972 | finoox | GCHC 080.3D/1x2-3562-2-D/4/40/2.10/2400/EXS/1/015023 | 10734 | 2 | 1 | 3562 | Axial | 79608 | 87554 | 89108 | 90757 | 90296 | 88482 | 88056 | 78854 | 200.73 | 27563 | 800 | VT01445U.3 | 2175 | 1985-01-01 | D | 49.87 | 81.41 | 2025-04-17 | FlatCompact-BCD_1x2 | 2484 | 1088 | 970 |  |  | 233.5 | 35 | 35 | 800 | EC motor | 5060 | 2 | no | no | D | D | Epoxy coated aluminum | 2025-01-02 | 6 | 4 | yes | piece | 1
GCHC RD 063.2/23-57 | GCHC RD | 063.2/23-57 | 4238101 | finoox | GCHC 063.2D/2x3-2357-S-D/3/80/2.10/3600/EXS/1/015023 | 19077 | 3 | 2 | 2357 | Axial | 188581 | 210571 | 212819 | 215677 | 215.74 | 208827 | 207516 | 186279 | 451.65 | 77343 | 1040 | VT01441 | 9019 | 3 | E | 56.56 | 88.44 | 43.2 | FlatCompact-BCD_2x3 | 3684 | 2096 | 1156 |  |  | 571.4 | 54 | 54 | 630 | AC motor | 50 | S | no | no | D | D | Epoxy coated aluminum | 2025-01-02 | 4 | 3 | yes | piece | 1
GCHC RD 050.2/13-48 | GCHC RD | 050.2/13-48 | 4241067 | finoox | GCHC 050.2D/1x3-2411-1-D/3/40/2.10/3600/EXS/1/015023 | 8182 | 3 | 1 | 2411 | Axial | 71.58 | 75798 | 77478 | 78852 | 78703 | 77.87 | 77795 | 71.57 | 225.82 | 22361 | 1260 | VT03011U.1 | 1287 | 2025-02-02 | D | 48.34 | 80.03 | 2025-03-19 | FlatCompact-BCD_1x3 | 3684 | 1088 | 936 |  |  | 232.8 | 35 | 35 | 500 | EC motor | 5060 | 1 | no | no | D | D | Epoxy coated aluminum | 2025-01-02 | 4 | 3 | yes | piece | 1
GCHC RD 063.2/21-45 | GCHC RD | 063.2/21-45 | 4236836 | finoox | GCHC 063.2C/2x1-2413-2-D/6/64/2.10/900/AXS/1/015023 | 8481 | 1 | 2 | 2413 | Axial | 63214 | 64.76 | 68582 | 69463 | 69094 | 70375 | 71096 | 63739 | 180.66 | 15801 | 1000 | VT03144U.1 | 1945-01-01 | 2025-01-01 | D | 44.67 | 76.09 | 2025-04-17 | FlatCompact-BCD_2x1 | 984 | 1696 | 973 |  |  | 158.3 | 35 | 35 | 630 | EC motor | 5060 | 2 | no | no | C | D | Aluminum | 2025-01-02 | 8 | 6 | yes | piece | 1
GCHC RD 050.2/12-35 | GCHC RD | 050.2/12-35 | 4240811 | finoox | GCHC 050.2D/1x2-2390-K-D/6/40/2.10/2400/EXS/1/015023 | 6000 | 2 | 1 | 2390 | Axial | 44423 | 47.21 | 48458 | 49992 | 50.35 | 50941 | 51224 | 45166 | 301.1 | 9033 | 760 | VT01437 | 0.342 | 0.35 | B | 35.11 | 66.65 | 2025-06-24 | FlatCompact-BCD_1x2 | 2484 | 1088 | 946 |  |  | 211.6 | 28 | 28 | 500 | AC motor | 60 | K | no | no | D | D | Epoxy coated aluminum | 2025-01-02 | 8 | 6 | yes | piece | 1
GCHC RD 063.2/13-30 | GCHC RD | 063.2/13-30 | 4241635 | finoox | GCHC 063.2C/1x3-2398-I-D/3/32/2.10/2700/EXS/1/015023 | 6551 | 3 | 1 | 2398 | Axial | 39739 | 42487 | 43194 | 43896 | 43997 | 43303 | 43375 | 39648 | 135.49 | 12193 | 460 | VT01442 | 0.423 | 0.32 | C | 29.74 | 61.29 | 2025-05-11 | FlatCompact-BCD_1x3 | 2784 | 888 | 948 |  |  | 180.2 | 28 | 28 | 630 | AC motor | 60 | I | no | no | C | D | Epoxy coated aluminum | 2025-01-02 | 6 | 3 | yes | piece | 1
GCHC RD 050.2/12-50 | GCHC RD | 050.2/12-50 | 4239958 | finoox | GCHC 050.2C/1x2-2559-2-D/3/32/2.10/1800/AXS/1/015023 | 5322 | 2 | 1 | 2559 | Axial | 40.56 | 42436 | 43891 | 44.44 | 44066 | 43836 | 43906 | 40459 | 90.33 | 14490 | 1330 | VT03013U.1 | 1043 | 2025-08-01 | D | 49.93 | 81.36 | 8 | FlatCompact-BCD_1x2 | 1884 | 888 | 957 |  |  | 125.8 | 28 | 28 | 500 | EC motor | 5060 | 2 | no | no | C | D | Aluminum | 2025-01-02 | 6 | 3 | yes | piece | 1
GCHC RD 050.2/22-38 | GCHC RD | 050.2/22-38 | 4235505 | finoox | GCHC 050.2C/2x2-2515-1-D/3/64/2.10/1800/EXS/1/015023 | 8747 | 2 | 2 | 2515 | Axial | 53709 | 56694 | 57906 | 59053 | 59044 | 58564 | 58479 | 54116 | 180.66 | 16229 | 755 | VT03011U.1 | 0.433 | 0.58 | B | 37.78 | 69.32 | 2025-09-15 | FlatCompact-BCD_2x2 | 1884 | 1696 | 936 |  |  | 208.5 | 28 | 28 | 500 | EC motor | 5060 | 1 | no | no | C | D | Epoxy coated aluminum | 2025-01-02 | 8 | 3 | yes | piece | 1
GCHC RD 063.2/13-37 | GCHC RD | 063.2/13-37 | 4241719 | finoox | GCHC 063.2C/1x3-2508-1-D/6/32/2.10/2700/EXS/1/015023 | 10135 | 3 | 1 | 2508 | Axial | 55473 | 58.48 | 60327 | 61808 | 62276 | 62748 | 63118 | 56077 | 270.99 | 11941 | 615 | VT03145U.1 | 0.398 | 0.65 | B | 36.6 | 68.15 | 22 | FlatCompact-BCD_1x3 | 2784 | 888 | 965 |  |  | 209.1 | 28 | 28 | 630 | EC motor | 5060 | 1 | no | no | C | D | Epoxy coated aluminum | 2025-01-02 | 6 | 6 | yes | piece | 1
GCHC RD 063.2/12-30 | GCHC RD | 063.2/12-30 | 4242402 | finoox | GCHC 063.2D/1x2-2508-1-D/4/40/2.10/2400/EXS/1/015023 | 7691 | 2 | 1 | 2508 | Axial | 44964 | 48166 | 49139 | 50355 | 50486 | 50028 | 50031 | 45124 | 200.73 | 11279 | 615 | VT03145U.1 | 0.225 | 0.65 | A | 30.26 | 61.8 | 2025-08-16 | FlatCompact-BCD_1x2 | 2484 | 1088 | 965 |  |  | 179.5 | 28 | 28 | 630 | EC motor | 5060 | 1 | no | no | D | D | Epoxy coated aluminum | 2025-01-02 | 8 | 4 | yes | piece | 1
GCHC RD 063.2/11-37 | GCHC RD | 063.2/11-37 | 4241372 | finoox | GCHC 063.2C/1x1-2556-2-D/4/32/2.10/900/EXS/1/015023 | 4263 | 1 | 1 | 2556 | Axial | 23.95 | 24376 | 25732 | 25957 | 25758 | 2025-01-26 | 26271 | 24052 | 60.22 | 7458 | 850 | VT03144U.1 | 0.426 | 0.77 | D | 36.95 | 68.27 | 2025-02-05 | FlatCompact-BCD_1x1 | 984 | 888 | 973 |  |  | 76.9 | 18 | 18 | 630 | EC motor | 5060 | 2 | no | no | C | D | Epoxy coated aluminum | 2025-01-02 | 8 | 4 | yes | piece | 1
GCHC RD 050.2/11-50 | GCHC RD | 050.2/11-50 | 4239734 | finoox | GCHC 050.2C/1x1-2561-2-D/3/32/2.10/900/AXS/1/015023 | 3043 | 1 | 1 | 2561 | Axial | 21967 | 22288 | 23576 | 23698 | 23416 | 23656 | 23806 | 21971 | 45.16 | 8244 | 1505 | VT03013U.1 | 0.752 | 1938-01-01 | E | 49.79 | 81.11 | 4 | FlatCompact-BCD_1x1 | 984 | 888 | 957 |  |  | 72 | 18 | 18 | 500 | EC motor | 5060 | 2 | no | no | C | D | Aluminum | 2025-01-02 | 8 | 3 | yes | piece | 1
GCHC RD 063.2/12-22 | GCHC RD | 063.2/12-22 | 4241475 | finoox | GCHC 063.2C/1x2-2502-1-D/3/32/2.10/1800/EXS/1/015023 | 5984 | 2 | 1 | 2502 | Axial | 21634 | 22644 | 23166 | 23671 | 23741 | 23698 | 23683 | 21765 | 90.33 | 5895 | 385 | VT03145U.1 | 0.077 | 0.2 | A+ | 21.77 | 53.2 | 2025-05-07 | FlatCompact-BCD_1x2 | 1884 | 888 | 965 |  |  | 120 | 18 | 18 | 630 | EC motor | 5060 | 1 | no | no | C | D | Epoxy coated aluminum | 2025-01-02 | 8 | 3 | yes | piece | 1
GCHC RD 050.2/13-31 | GCHC RD | 050.2/13-31 | 4241082 | finoox | GCHC 050.2D/1x3-2512-1-D/3/40/2.10/3600/AXS/1/015023 | 7711 | 3 | 1 | 2512 | Axial | 40976 | 42421 | 43067 | 44.22 | 44427 | 44068 | 44022 | 40004 | 225.82 | 9929 | 565 | VT03011U.1 | 0.147 | 0.28 | A+ | 30.86 | 62.55 | 2025-06-18 | FlatCompact-BCD_1x3 | 3684 | 1088 | 936 |  |  | 232.1 | 28 | 28 | 500 | EC motor | 5060 | 1 | no | no | D | D | Aluminum | 2025-01-02 | 6 | 3 | yes | piece | 1
GCHC RD 050.2/23-34 | GCHC RD | 050.2/23-34 | 4236675 | finoox | GCHC 050.2D/2x3-2512-1-D/4/80/2.10/3600/AXS/1/015023 | 16351 | 3 | 2 | 2512 | Axial | 88889 | 94323 | 96599 | 99429 | 100146 | 100311 | 100532 | 90321 | 602.19 | 19502 | 565 | VT03011U.1 | 0.297 | 0.28 | A+ | 33.5 | 65.37 | 50.1 | FlatCompact-BCD_2x3 | 3684 | 2096 | 1136 |  |  | 465.2 | 35 | 35 | 500 | EC motor | 5060 | 1 | no | no | D | D | Aluminum | 2025-01-02 | 6 | 4 | yes | piece | 1
GCHC RD 050.2/14-36 | GCHC RD | 050.2/14-36 | 4240377 | finoox | GCHC 050.2C/1x4-2514-1-D/4/32/2.10/3600/AXS/1/015023 | 8920 | 4 | 1 | 2514 | Axial | 58.86 | 61.72 | 63393 | 64909 | 65043 | 65223 | 65354 | 59336 | 240.88 | 14287 | 695 | VT03011U.1 | 0.351 | 0.47 | A | 35.56 | 67.22 | 2025-02-20 | FlatCompact-BCD_1x4 | 3684 | 888 | 936 |  |  | 232.1 | 35 | 35 | 500 | EC motor | 5060 | 1 | no | no | C | D | Aluminum | 2025-01-02 | 4 | 4 | yes | piece | 1
GCHC RD 050.2/21-44 | GCHC RD | 050.2/21-44 | 4236251 | finoox | GCHC 050.2D/2x1-2521-1-D/3/80/2.10/1200/EXS/1/015023 | 6022 | 1 | 2 | 2521 | Axial | 44823 | 46537 | 47968 | 48828 | 48843 | 48813 | 48839 | 44959 | 150.55 | 13395 | 1135 | VT03011U.1 | 0.632 | 1965-01-01 | C | 44.45 | 75.96 | 14 | FlatCompact-BCD_2x1 | 1284 | 2096 | 936 |  |  | 163.9 | 28 | 28 | 500 | EC motor | 5060 | 1 | no | no | D | D | Epoxy coated aluminum | 2025-01-02 | 10 | 3 | yes | piece | 1
GCHC RD 080.2/13-43 | GCHC RD | 080.2/13-43 | 4243490 | finoox | GCHC 080.2D/1x3-2544-2-D/3/40/2.10/3600/EXS/1/015023 | 11989 | 3 | 1 | 2544 | Axial | 90657 | 98.95 | 100474 | 101765 | 101725 | 98701 | 98549 | 89845 | 225.82 | 34618 | 655 | VT03060U.1 | 1559 | 2025-05-01 | D | 42.51 | 74.21 | 2025-03-19 | FlatCompact-BCD_1x3 | 3684 | 1088 | 963 |  |  | 262.8 | 35 | 35 | 800 | EC motor | 5060 | 2 | no | no | D | D | Epoxy coated aluminum | 2025-01-02 | 4 | 3 | yes | piece | 1
GCHC RD 050.2/14-40 | GCHC RD | 050.2/14-40 | 4240281 | finoox | GCHC 050.2C/1x4-2354-W-D/4/32/2.10/3600/AXS/1/015023 | 6626 | 4 | 1 | 2354 | Axial | 70613 | 74.47 | 76413 | 78046 | 78062 | 77793 | 77912 | 70934 | 240.88 | 18363 | 865 | VT03093U | 0.846 | 0.97 | C | 39.74 | 71.4 | 2025-02-20 | FlatCompact-BCD_1x4 | 3684 | 888 | 919 |  |  | 244.5 | 35 | 35 | 500 | AC motor | 50 | W | no | no | C | D | Aluminum | 2025-01-02 | 4 | 4 | yes | piece | 1
GCHC RD 050.2/13-39 | GCHC RD | 050.2/13-39 | 4240045 | finoox | GCHC 050.2C/1x3-2354-W-D/4/32/2.10/2700/AXS/1/015023 | 5293 | 3 | 1 | 2354 | Axial | 51891 | 55447 | 56554 | 57829 | 57845 | 57223 | 57243 | 51821 | 180.66 | 13772 | 865 | VT03093U | 0.634 | 0.97 | C | 38.61 | 70.15 | 15 | FlatCompact-BCD_1x3 | 2784 | 888 | 919 |  |  | 189.6 | 28 | 28 | 500 | AC motor | 50 | W | no | no | C | D | Aluminum | 2025-01-02 | 6 | 4 | yes | piece | 1
GCHC RD 050.2/23-27 | GCHC RD | 050.2/23-27 | 4236633 | finoox | GCHC 050.2D/2x3-2389-J-D/4/80/2.10/3600/AXS/1/015023 | 12773 | 3 | 2 | 2389 | Axial | 79298 | 83604 | 86738 | 88291 | 89034 | 89497 | 89663 | 80108 | 602.19 | 16881 | 450 | VT01437 | 0.488 | 0.17 | A | 26.71 | 58.59 | 50.1 | FlatCompact-BCD_2x3 | 3684 | 2096 | 1146 |  |  | 479.6 | 35 | 35 | 500 | AC motor | 60 | J | no | no | D | D | Aluminum | 2025-01-02 | 6 | 4 | yes | piece | 1
GCHC RD 045.2/12-51 | GCHC RD | 045.2/12-51 | 4234232 | finoox | GCHC 045.2B/1x2-2409-1-D/3/24/2.10/1440/AXS/1/015023 | 3790 | 2 | 1 | 2409 | Axial | 26793 | 28608 | 29478 | 29843 | 29546 | 29.15 | 29168 | 26577 | 54.2 | 10715 | 1500 | VT03007U.1 | 1074 | 2025-02-02 | E | 51.32 | 82.65 | 2025-07-04 | FlatCompact-BCD_1x2 | 1524 | 668 | 885 |  |  | 79.5 | 22 | 22 | 450 | EC motor | 5060 | 1 | no | no | B | D | Aluminum | 2025-01-02 | 8 | 3 | yes | piece | 1
GCHC RD 050.2/12-54 | GCHC RD | 050.2/12-54 | 4240830 | finoox | GCHC 050.2D/1x2-2420-2-D/3/40/2.10/2400/AXS/1/015023 | 6139 | 2 | 1 | 2420 | Axial | 56774 | 61659 | 63059 | 63962 | 63613 | 62352 | 62296 | 56429 | 150.55 | 19703 | 1600 | VT03013U.1 | 1729 | 1965-01-01 | E | 54.34 | 85.88 | 2025-05-13 | FlatCompact-BCD_1x2 | 2484 | 1088 | 957 |  |  | 173.1 | 35 | 35 | 500 | EC motor | 5060 | 2 | no | no | D | D | Aluminum | 2025-01-02 | 6 | 3 | yes | piece | 1
GCHC RD 063.2/11-27 | GCHC RD | 063.2/11-27 | 4241230 | finoox | GCHC 063.2C/1x1-2400-K-D/3/32/2.10/900/AXS/1/015023 | 3002 | 1 | 1 | 2400 | Axial | 14387 | 14656 | 15282 | 15534 | 15454 | 15663 | 15733 | 14491 | 45.16 | 4337 | 490 | VT01442 | 0.162 | 0.34 | C | 27.37 | 58.68 | 2025-09-03 | FlatCompact-BCD_1x1 | 984 | 888 | 948 |  |  | 71.6 | 16 | 16 | 630 | AC motor | 60 | K | no | no | C | D | Aluminum | 2025-01-02 | 8 | 3 | yes | piece | 1
GCHC RD 063.2/23-70 | GCHC RD | 063.2/23-70 | 4237242 | finoox | GCHC 063.2C/2x3-2412-2-D/3/64/2.10/2700/AXS/1/015023 | 22827 | 3 | 2 | 2412 | Axial | 171908 | 192052 | 192485 | 195879 | 196572 | 188328 | 186736 | 166.34 | 270.99 | 90054 | 1510 | VT03143U.1 | 20333 | 5 | E | 70.13 | 101.79 | 2025-07-27 | FlatCompact-BCD_2x3 | 2784 | 1696 | 961 |  |  | 443 | 54 | 54 | 630 | EC motor | 5060 | 2 | no | no | C | D | Aluminum | 2025-01-02 | 4 | 3 | yes | piece | 1
GCHC RD 063.2/21-29 | GCHC RD | 063.2/21-29 | 4236885 | finoox | GCHC 063.2C/2x1-2506-1-D/3/64/2.10/900/EXS/1/015023 | 6683 | 1 | 2 | 2506 | Axial | 27655 | 2025-12-28 | 29392 | 29.77 | 29719 | 30041 | 30156 | 27878 | 90.33 | 8465 | 540 | VT03145U.1 | 0.173 | 0.45 | B | 28.72 | 60.14 | 2025-03-08 | FlatCompact-BCD_2x1 | 984 | 1696 | 965 |  |  | 121.1 | 22 | 22 | 630 | EC motor | 5060 | 1 | no | no | C | D | Epoxy coated aluminum | 2025-01-02 | 8 | 3 | yes | piece | 1
GCHC RD 045.2/21-34 | GCHC RD | 045.2/21-34 | 4234778 | finoox | GCHC 045.2C/2x1-2523-1-D/6/64/2.10/900/AXS/1/015023 | 5474 | 1 | 2 | 2523 | Axial | 2025-07-24 | 25201 | 26375 | 27115 | 27276 | 27865 | 28121 | 24462 | 180.66 | 4890 | 675 | VT03007U.1 | 0.117 | 0.3 | A | 33.77 | 65.17 | 2025-06-15 | FlatCompact-BCD_2x1 | 984 | 1696 | 885 |  |  | 142.5 | 22 | 22 | 450 | EC motor | 5060 | 1 | no | no | C | D | Aluminum | 2025-01-02 | 12 | 6 | yes | piece | 1
GCHC RD 063.2/22-44 | GCHC RD | 063.2/22-44 | 4237172 | finoox | GCHC 063.2C/2x2-2557-2-D/3/64/2.10/1800/AXS/1/015023 | 12263 | 2 | 2 | 2557 | Axial | 87939 | 92451 | 95633 | 96722 | 95708 | 95011 | 95099 | 87439 | 180.66 | 33519 | 900 | VT03144U.1 | 1938 | 0.85 | D | 43.99 | 75.53 | 17 | FlatCompact-BCD_2x2 | 1884 | 1696 | 973 |  |  | 229.7 | 35 | 35 | 630 | EC motor | 5060 | 2 | no | no | C | D | Aluminum | 2025-01-02 | 6 | 3 | yes | piece | 1
GCHC RD 080.2/12-20 | GCHC RD | 080.2/12-20 | 4243125 | finoox | GCHC 080.2D/1x2-2491-1-D/4/40/2.10/2400/EXS/1/015023 | 7930 | 2 | 1 | 2491 | Axial | 35418 | 37425 | 38287 | 39355 | 39575 | 39606 | 39652 | 35752 | 200.73 | 8132 | 270 | VT03062U.1 | 0.094 | 0.25 | A+ | 19.99 | 51.53 | 2025-03-16 | FlatCompact-BCD_1x2 | 2484 | 1088 | 958 |  |  | 190 | 22 | 22 | 800 | EC motor | 5060 | 1 | no | no | D | D | Epoxy coated aluminum | 2025-01-02 | 8 | 4 | yes | piece | 1
GCHC RD 045.2/24-55 | GCHC RD | 045.2/24-55 | 4235108 | finoox | GCHC 045.2C/2x4-2533-1-D/6/64/2.10/3600/AXS/1/015023 | 17563 | 4 | 2 | 2533 | Axial | 191326 | 201484 | 208383 | 213243 | 213541 | 215213 | 216065 | 192958 | 722.63 | 42936 | 1425 | VT03007U.1 | 3685 | 2025-09-01 | D | 55.39 | 87.2 | 62.7 | FlatCompact-BCD_2x4 | 3684 | 1696 | 1085 |  |  | 486.4 | 54 | 54 | 450 | EC motor | 5060 | 1 | no | no | C | D | Aluminum | 2025-01-02 | 4 | 6 | yes | piece | 1
GCHC RD 050.2/13-37 | GCHC RD | 050.2/13-37 | 4241104 | finoox | GCHC 050.2D/1x3-2515-1-D/4/40/2.10/3600/EXS/1/015023 | 8981 | 3 | 1 | 2515 | Axial | 55086 | 59032 | 60077 | 61735 | 61988 | 61501 | 61559 | 55392 | 301.1 | 13084 | 755 | VT03011U.1 | 0.309 | 0.58 | A | 36.99 | 68.67 | 2025-04-24 | FlatCompact-BCD_1x3 | 3684 | 1088 | 936 |  |  | 253.7 | 28 | 28 | 500 | EC motor | 5060 | 1 | no | no | D | D | Epoxy coated aluminum | 2025-01-02 | 6 | 4 | yes | piece | 1
GCHC RD 080.2/21-40 | GCHC RD | 080.2/21-40 | 4238527 | finoox | GCHC 080.2D/2x1-2542-2-D/4/80/2.10/1200/EXS/1/015023 | 9332 | 1 | 2 | 2542 | Axial | 69.61 | 72985 | 75595 | 76943 | 76606 | 76648 | 76801 | 69784 | 200.73 | 20311 | 615 | VT03060U.1 | 0.908 | 0.92 | C | 40.39 | 71.91 | 2025-04-19 | FlatCompact-BCD_2x1 | 1284 | 2096 | 963 |  |  | 199.8 | 35 | 35 | 800 | EC motor | 5060 | 2 | no | no | D | D | Epoxy coated aluminum | 2025-01-02 | 10 | 4 | yes | piece | 1
GCHC RD 063.2/21-39 | GCHC RD | 063.2/21-39 | 4236958 | finoox | GCHC 063.2C/2x1-2555-2-D/4/64/2.10/900/EXS/1/015023 | 7865 | 1 | 2 | 2555 | Axial | 45783 | 46.78 | 49314 | 49766 | 49406 | 50092 | 50417 | 45864 | 120.44 | 13980 | 800 | VT03144U.1 | 0.715 | 0.69 | D | 38.56 | 69.98 | 2025-04-11 | FlatCompact-BCD_2x1 | 984 | 1696 | 973 |  |  | 139.4 | 28 | 28 | 630 | EC motor | 5060 | 2 | no | no | C | D | Epoxy coated aluminum | 2025-01-02 | 8 | 4 | yes | piece | 1
GCHC RD 050.2/13-43 | GCHC RD | 050.2/13-43 | 4240174 | finoox | GCHC 050.2C/1x3-2519-1-D/4/32/2.10/2700/EXS/1/015023 | 7361 | 3 | 1 | 2519 | Axial | 55379 | 59627 | 60707 | 62013 | 61899 | 60956 | 60934 | 55136 | 180.66 | 15850 | 1010 | VT03011U.1 | 0.739 | 2015-01-01 | C | 42.64 | 74.18 | 15 | FlatCompact-BCD_1x3 | 2784 | 888 | 936 |  |  | 180.3 | 28 | 28 | 500 | EC motor | 5060 | 1 | no | no | C | D | Epoxy coated aluminum | 2025-01-02 | 6 | 4 | yes | piece | 1
GCHC RD 080.2/22-31 | GCHC RD | 080.2/22-31 | 4238735 | finoox | GCHC 080.2D/2x2-2496-1-D/4/80/2.10/2400/AXS/1/015023 | 16457 | 2 | 2 | 2496 | Axial | 96308 | 103805 | 105759 | 108407 | 108577 | 107399 | 107294 | 96472 | 401.46 | 24422 | 390 | VT03062U.1 | 0.485 | 0.6 | A | 2025-06-30 | 62.27 | 36.3 | FlatCompact-BCD_2x2 | 2484 | 2096 | 958 |  |  | 350 | 42 | 42 | 800 | EC motor | 5060 | 1 | no | no | D | D | Aluminum | 2025-01-02 | 8 | 4 | yes | piece | 1
GCHC RD 063.2/22-20 | GCHC RD | 063.2/22-20 | 4237055 | finoox | GCHC 063.2C/2x2-2500-1-D/3/64/2.10/1800/EXS/1/015023 | 11320 | 2 | 2 | 2500 | Axial | 36357 | 37.76 | 38736 | 39652 | 39801 | 39881 | 39895 | 36612 | 180.66 | 9269 | 310 | VT03145U.1 | 0.1 | 0.13 | A+ | 2025-01-20 | 51.64 | 2025-02-15 | FlatCompact-BCD_2x2 | 1884 | 1696 | 965 |  |  | 210.7 | 22 | 22 | 630 | EC motor | 5060 | 1 | no | no | C | D | Epoxy coated aluminum | 2025-01-02 | 8 | 3 | yes | piece | 1
GCHC RD 080.3/22-47 | GCHC RD | 080.3/22-47 | 6210118 | finoox | GCHC 080.3D/2x2-3563-2-D/4/80/2.10/2400/EXS/1/015023 | 24210 | 2 | 2 | 3563 | Axial | 145558 | 156951 | 160409 | 163413 | 162662 | 160163 | 160209 | 145834 | 401.46 | 45278 | 670 | VT01445U.3 | 2611 | 2015-01-01 | D | 47.43 | 79.11 | 39.4 | FlatCompact-BCD_2x2 | 2484 | 2096 | 970 |  |  | 440.5 | 54 | 54 | 800 | EC motor | 5060 | 2 | no | no | D | D | Epoxy coated aluminum | 2025-01-02 | 6 | 4 | yes | piece | 1
GCHC RD 050.3/12-47 | GCHC RD | 050.3/12-47 | 6063080 | finoox | GCHC 050.3D/1x2-3616-W-D/4/40/2.10/2400/AXS/1/015023 | 4616 | 2 | 1 | 3616 | Axial | 58666 | 61997 | 63561 | 64.93 | 64952 | 64643 | 64721 | 58961 | 200.73 | 15412 | 1240 | VT01524 | 1294 | 2025-02-03 | D | 47.16 | 78.69 | 2025-04-17 | FlatCompact-BCD_1x2 | 2484 | 1088 | 946 |  |  | 190.1 | 35 | 35 | 500 | AC motor | 50 | W | no | no | D | D | Aluminum | 2025-01-02 | 6 | 4 | yes | piece | 1
GCHC RD 050.2/23-43 | GCHC RD | 050.2/23-43 | 4236546 | finoox | GCHC 050.2D/2x3-2332-D-D/4/80/2.10/3600/EXS/1/015023 | 14111 | 3 | 2 | 2332 | Axial | 135959 | 142294 | 146341 | 149884 | 150309 | 150761 | 151.08 | 137243 | 602.19 | 32878 | 850 | VT01435 | 1493 | 0.74 | C | 42.95 | 74.82 | 51.7 | FlatCompact-BCD_2x3 | 3684 | 2096 | 1146 |  |  | 497.8 | 42 | 42 | 500 | AC motor | 50 | D | no | no | D | D | Epoxy coated aluminum | 2025-01-02 | 4 | 4 | yes | piece | 1
GCHC RD 050.2/22-51 | GCHC RD | 050.2/22-51 | 4235393 | finoox | GCHC 050.2C/2x2-2349-I-D/4/64/2.10/1800/EXS/1/015023 | 7428 | 2 | 2 | 2349 | Axial | 97211 | 106911 | 108874 | 110914 | 110.34 | 107.85 | 107668 | 96.37 | 240.88 | 33670 | 1590 | VT03150U | 3551 | 2025-07-01 | E | 50.72 | 82.25 | 2025-09-22 | FlatCompact-BCD_2x2 | 1884 | 1696 | 919 |  |  | 247.5 | 42 | 42 | 500 | AC motor | 60 | I | no | no | C | D | Epoxy coated aluminum | 2025-01-02 | 8 | 4 | yes | piece | 1
GCHC RD 050.2/13-43 | GCHC RD | 050.2/13-43 | 4234654 | finoox | GCHC 050.2B/1x3-2384-I-D/3/24/2.10/2160/AXS/1/015023 | 3930 | 3 | 1 | 2384 | Axial | 34481 | 36959 | 37862 | 38451 | 38057 | 37411 | 37413 | 34007 | 81.3 | 12446 | 790 | VT01435 | 1144 | 0.88 | E | 42.75 | 74.19 | 2025-08-06 | FlatCompact-BCD_1x3 | 2244 | 668 | 946 |  |  | 132.5 | 22 | 22 | 500 | AC motor | 60 | I | no | no | B | D | Aluminum | 2025-01-02 | 6 | 3 | yes | piece | 1
GCHC RD 063.2/14-26 | GCHC RD | 063.2/14-26 | 4241852 | finoox | GCHC 063.2C/1x4-2401-L-D/3/32/2.10/3600/AXS/1/015023 | 7845 | 4 | 1 | 2401 | Axial | 45074 | 47217 | 48293 | 49344 | 49.46 | 49369 | 49352 | 45322 | 180.66 | 12121 | 340 | VT01442 | 0.355 | 0.16 | B | 26.47 | 58.14 | 2025-09-14 | FlatCompact-BCD_1x4 | 3684 | 888 | 948 |  |  | 232.4 | 28 | 28 | 630 | AC motor | 60 | L | no | no | C | D | Aluminum | 2025-01-02 | 4 | 3 | yes | piece | 1
GCHC RD 063.2/23-29 | GCHC RD | 063.2/23-29 | 4238168 | finoox | GCHC 063.2D/2x3-2401-L-D/4/80/2.10/3600/EXS/1/015023 | 17647 | 3 | 2 | 2401 | Axial | 97.57 | 103784 | 106028 | 109056 | 109563 | 109566 | 109651 | 98685 | 602.19 | 22165 | 340 | VT01442 | 0.518 | 0.16 | A | 28.52 | 60.39 | 51.6 | FlatCompact-BCD_2x3 | 3684 | 2096 | 1148 |  |  | 493.7 | 42 | 42 | 630 | AC motor | 60 | L | no | no | D | D | Epoxy coated aluminum | 2025-01-02 | 6 | 4 | yes | piece | 1
GCHC RD 045.2/11-48 | GCHC RD | 045.2/11-48 | 4239177 | finoox | GCHC 045.2C/1x1-2409-1-D/6/32/2.10/900/EXS/1/015023 | 3317 | 1 | 1 | 2409 | Axial | 23948 | 24888 | 2025-12-26 | 26621 | 26.62 | 2025-07-27 | 27231 | 24.17 | 90.33 | 5645 | 1500 | VT03007U.1 | 0.532 | 2025-02-02 | D | 48.13 | 79.43 | 2025-08-07 | FlatCompact-BCD_1x1 | 984 | 888 | 885 |  |  | 79.4 | 22 | 22 | 450 | EC motor | 5060 | 1 | no | no | C | D | Epoxy coated aluminum | 2025-01-02 | 12 | 6 | yes | piece | 1
GCHC RD 050.2/13-50 | GCHC RD | 050.2/13-50 | 4240027 | finoox | GCHC 050.2C/1x3-2347-D-D/6/32/2.10/2700/EXS/1/015023 | 6862 | 3 | 1 | 2347 | Axial | 83072 | 89366 | 91564 | 93549 | 93417 | 92573 | 92798 | 83139 | 270.99 | 20789 | 1390 | VT03150U | 2145 | 1941-01-01 | D | 49.74 | 81.29 | 2025-06-22 | FlatCompact-BCD_1x3 | 2784 | 888 | 919 |  |  | 220.8 | 35 | 35 | 500 | AC motor | 50 | D | no | no | C | D | Epoxy coated aluminum | 2025-01-02 | 6 | 6 | yes | piece | 1
GCHC RD 050.2/23-53 | GCHC RD | 050.2/23-53 | 4236571 | finoox | GCHC 050.2D/2x3-2347-D-D/6/80/2.10/3600/EXS/1/015023 | 18048 | 3 | 2 | 2347 | Axial | 217259 | 228425 | 236438 | 242538 | 243067 | 244546 | 245917 | 219412 | 903.29 | 48562 | 1390 | VT03150U | 3974 | 1941-01-01 | D | 53.01 | 84.88 | 78.2 | FlatCompact-BCD_2x3 | 3684 | 2096 | 1119 |  |  | 591.5 | 54 | 54 | 500 | AC motor | 50 | D | no | no | D | D | Epoxy coated aluminum | 2025-01-02 | 4 | 6 | yes | piece | 1
GCHC RD 050.2/12-45 | GCHC RD | 050.2/12-45 | 4240741 | finoox | GCHC 050.2D/1x2-2348-S-D/4/40/2.10/2400/AXS/1/015023 | 4670 | 2 | 1 | 2348 | Axial | 57217 | 60296 | 61842 | 63199 | 63291 | 63005 | 63081 | 57301 | 200.73 | 14828 | 1180 | VT03150U | 1014 | 0.9 | D | 45.27 | 76.8 | 2025-04-17 | FlatCompact-BCD_1x2 | 2484 | 1088 | 919 |  |  | 187.5 | 35 | 35 | 500 | AC motor | 50 | S | no | no | D | D | Aluminum | 2025-01-02 | 6 | 4 | yes | piece | 1
GCHC RD 050.2/13-47 | GCHC RD | 050.2/13-47 | 4240980 | finoox | GCHC 050.2D/1x3-2348-S-D/3/40/2.10/3600/AXS/1/015023 | 6157 | 3 | 1 | 2348 | Axial | 73847 | 78458 | 80.03 | 81547 | 81337 | 80448 | 80.42 | 73791 | 225.82 | 22684 | 1180 | VT03150U | 1506 | 0.9 | D | 47.27 | 78.95 | 2025-03-19 | FlatCompact-BCD_1x3 | 3684 | 1088 | 919 |  |  | 246.6 | 35 | 35 | 500 | AC motor | 50 | S | no | no | D | D | Aluminum | 2025-01-02 | 4 | 3 | yes | piece | 1
GCHC RD 063.2/11-15 | GCHC RD | 063.2/11-15 | 4241226 | finoox | GCHC 063.2C/1x1-2399-J-D/3/32/2.10/900/AXS/1/015023 | 2989 | 1 | 1 | 2399 | Axial | 10088 | 1939-10-01 | 10811 | 11021 | 11025 | 11142 | 11175 | 10178 | 45.16 | 2682 | 290 | VT01442 | 0.072 | 0.14 | B | 2025-09-14 | 46.21 | 2025-09-03 | FlatCompact-BCD_1x1 | 984 | 888 | 948 |  |  | 71.6 | 16 | 16 | 630 | AC motor | 60 | J | no | no | C | D | Aluminum | 2025-01-02 | 12 | 3 | yes | piece | 1
GCHC RD 050.2/23-48 | GCHC RD | 050.2/23-48 | 4235715 | finoox | GCHC 050.2C/2x3-2421-1-D/4/64/2.10/2700/AXS/1/015023 | 13576 | 3 | 2 | 2421 | Axial | 133336 | 138812 | 143833 | 146174 | 145544 | 146.01 | 146528 | 133796 | 361.32 | 37524 | 1150 | VT03011U.1 | 2154 | 1975-01-01 | D | 47.64 | 79.29 | 32.2 | FlatCompact-BCD_2x3 | 2784 | 1696 | 936 |  |  | 325.5 | 42 | 42 | 500 | EC motor | 5060 | 1 | no | no | C | D | Aluminum | 2025-01-02 | 4 | 4 | yes | piece | 1
GCHC RD 080.2/22-29 | GCHC RD | 080.2/22-29 | 4238731 | finoox | GCHC 080.2D/2x2-2495-1-D/4/80/2.10/2400/AXS/1/015023 | 16323 | 2 | 2 | 2495 | Axial | 91849 | 98548 | 100.6 | 103102 | 103348 | 102419 | 102457 | 92151 | 401.46 | 22774 | 365 | VT03062U.1 | 0.408 | 0.5 | A+ | 29.26 | 60.93 | 34.8 | FlatCompact-BCD_2x2 | 2484 | 2096 | 958 |  |  | 347.3 | 35 | 35 | 800 | EC motor | 5060 | 1 | no | no | D | D | Aluminum | 2025-01-02 | 8 | 4 | yes | piece | 1
GCHC RD 063.2/12-33 | GCHC RD | 063.2/12-33 | 4242410 | finoox | GCHC 063.2D/1x2-2510-1-D/3/40/2.10/2400/AXS/1/015023 | 6714 | 2 | 1 | 2510 | Axial | 45.08 | 47691 | 48635 | 49602 | 49574 | 49214 | 49171 | 45271 | 150.55 | 13192 | 695 | VT03145U.1 | 0.301 | 0.9 | B | 32.91 | 64.45 | 2025-09-12 | FlatCompact-BCD_1x2 | 2484 | 1088 | 965 |  |  | 165 | 28 | 28 | 630 | EC motor | 5060 | 1 | no | no | D | D | Aluminum | 2025-01-02 | 6 | 3 | yes | piece | 1
GCHC RD 063.2/11-26 | GCHC RD | 063.2/11-26 | 4242149 | finoox | GCHC 063.2D/1x1-2507-1-D/3/40/2.10/1200/EXS/1/015023 | 4158 | 1 | 1 | 2507 | Axial | 19423 | 20155 | 20767 | 21168 | 21201 | 21.26 | 21274 | 19563 | 75.27 | 5461 | 580 | VT03145U.1 | 0.092 | 0.55 | A | 2025-07-26 | 57.45 | 2025-04-06 | FlatCompact-BCD_1x1 | 1284 | 1088 | 965 |  |  | 91.1 | 18 | 18 | 630 | EC motor | 5060 | 1 | no | no | D | D | Epoxy coated aluminum | 2025-01-02 | 10 | 3 | yes | piece | 1
GCHC RD 050.2/13-47 | GCHC RD | 050.2/13-47 | 4241147 | finoox | GCHC 050.2D/1x3-2522-1-D/6/40/2.10/3600/EXS/1/015023 | 10749 | 3 | 1 | 2522 | Axial | 91135 | 98083 | 100433 | 103238 | 103632 | 103216 | 103499 | 91676 | 451.65 | 20202 | 1200 | VT03011U.1 | 1156 | 2025-09-01 | C | 46.73 | 78.41 | 36.9 | FlatCompact-BCD_1x3 | 3684 | 1088 | 936 |  |  | 298 | 35 | 35 | 500 | EC motor | 5060 | 1 | no | no | D | D | Epoxy coated aluminum | 2025-01-02 | 6 | 6 | yes | piece | 1
GCHC RD 050.2/22-56 | GCHC RD | 050.2/22-56 | 4236533 | finoox | GCHC 050.2D/2x2-2790-K-D/3/80/2.10/2400/EXS/1/015023 | 8444 | 2 | 2 | 2790 | Axial | 112.73 | 121668 | 123927 | 125762 | 125114 | 122618 | 122443 | 111083 | 301.1 | 40222 | 1640 | VT03150U | 3675 | 1964-01-01 | E | 55.52 | 87.18 | 2025-04-28 | FlatCompact-BCD_2x2 | 2484 | 2096 | 919 |  |  | 312.9 | 42 | 42 | 500 | AC motor | 60 | K | no | no | D | D | Epoxy coated aluminum | 2025-01-02 | 6 | 3 | yes | piece | 1
GCHC RD 080.3/23-52 | GCHC RD | 080.3/23-52 | 6182562 | finoox | GCHC 080.3D/2x3-3490-K-D/3/80/2.10/3600/EXS/1/015023 | 21730 | 3 | 2 | 3490 | Axial | 198491 | 225715 | 225534 | 229947 | 230312 | 221164 | 220718 | 195999 | 451.65 | 88162 | 770 | VT01371 | 7909 | 2025-04-02 | E | 51.56 | 83.44 | 43.2 | FlatCompact-BCD_2x3 | 3684 | 2096 | 1155 |  |  | 600.3 | 54 | 54 | 800 | AC motor | 60 | K | no | no | D | D | Epoxy coated aluminum | 2025-01-02 | 4 | 3 | yes | piece | 1
GCHC RD 080.3/23-56 | GCHC RD | 080.3/23-56 | 6216222 | finoox | GCHC 080.3D/2x3-3560-2-D/6/80/2.10/3600/AXS/1/015023 | 38328 | 3 | 2 | 3560 | Axial | 365605 | 398544 | 404797 | 415.09 | 413978 | 406479 | 407544 | 363217 | 903.29 | 100871 | 990 | VT01445U.3 | 12717 | 2025-01-03 | E | 56.13 | 88.01 | 86.5 | FlatCompact-BCD_2x3 | 3684 | 2096 | 1170 |  |  | 745 | 76.1 | 76.1 | 800 | EC motor | 5060 | 2 | no | no | D | D | Aluminum | 2025-01-02 | 4 | 6 | yes | piece | 1
GCHC RD 080.3/12-50 | GCHC RD | 080.3/12-50 | 6137654 | finoox | GCHC 080.3D/1x2-3562-2-D/3/40/2.10/2400/AXS/1/015023 | 9749 | 2 | 1 | 3562 | Axial | 76435 | 79496 | 82533 | 83218 | 82692 | 82055 | 82323 | 76074 | 150.55 | 29243 | 800 | VT01445U.3 | 2131 | 1985-01-01 | D | 49.79 | 81.34 | 2025-06-13 | FlatCompact-BCD_1x2 | 2484 | 1088 | 970 |  |  | 219.2 | 35 | 35 | 800 | EC motor | 5060 | 2 | no | no | D | D | Aluminum | 2025-01-02 | 4 | 3 | yes | piece | 1
GCHC RD 050.2/12-30 | GCHC RD | 050.2/12-30 | 4239772 | finoox | GCHC 050.2C/1x2-2333-S-D/4/32/2.10/1800/EXS/1/015023 | 3811 | 2 | 1 | 2333 | Axial | 26824 | 28086 | 28934 | 29635 | 29718 | 29818 | 29891 | 27072 | 120.44 | 6500 | 530 | VT01435 | 0.298 | 0.35 | C | 29.73 | 61.16 | 10 | FlatCompact-BCD_1x2 | 1884 | 888 | 946 |  |  | 134.6 | 22 | 22 | 500 | AC motor | 50 | S | no | no | C | D | Epoxy coated aluminum | 2025-01-02 | 8 | 4 | yes | piece | 1
GCHC RD 045.2/11-48 | GCHC RD | 045.2/11-48 | 4234172 | finoox | GCHC 045.2B/1x1-2409-1-D/3/24/2.10/720/AXS/1/015023 | 2272 | 1 | 1 | 2409 | Axial | 13562 | 13625 | 14611 | 14613 | 14.39 | 14639 | 14776 | 13591 | 2025-01-27 | 5358 | 1500 | VT03007U.1 | 0.537 | 2025-02-02 | E | 48.41 | 79.64 | 2025-04-02 | FlatCompact-BCD_1x1 | 804 | 668 | 885 |  |  | 46.1 | 16 | 16 | 450 | EC motor | 5060 | 1 | no | no | B | D | Aluminum | 2025-01-02 | 8 | 3 | yes | piece | 1
GCHC RD 045.2/21-51 | GCHC RD | 045.2/21-51 | 4234764 | finoox | GCHC 045.2C/2x1-2409-1-D/3/64/2.10/900/AXS/1/015023 | 4534 | 1 | 2 | 2409 | Axial | 36334 | 37006 | 38988 | 39311 | 38988 | 39446 | 39661 | 36578 | 90.33 | 12253 | 1500 | VT03007U.1 | 1033 | 2025-02-02 | E | 51.05 | 82.46 | 2025-03-08 | FlatCompact-BCD_2x1 | 984 | 1696 | 885 |  |  | 115.9 | 22 | 22 | 450 | EC motor | 5060 | 1 | no | no | C | D | Aluminum | 2025-01-02 | 8 | 3 | yes | piece | 1
GCHC RD 050.2/23-58 | GCHC RD | 050.2/23-58 | 4235709 | finoox | GCHC 050.2C/2x3-2420-2-D/4/64/2.10/2700/AXS/1/015023 | 17053 | 3 | 2 | 2420 | Axial | 167164 | 175154 | 181196 | 183551 | 182276 | 181.41 | 182072 | 166466 | 361.32 | 53376 | 1600 | VT03013U.1 | 5628 | 1965-01-01 | E | 58.07 | 89.72 | 34.7 | FlatCompact-BCD_2x3 | 2784 | 1696 | 957 |  |  | 358.1 | 54 | 54 | 500 | EC motor | 5060 | 2 | no | no | C | D | Aluminum | 2025-01-02 | 4 | 4 | yes | piece | 1
GCHC RD 050.2/22-56 | GCHC RD | 050.2/22-56 | 4235476 | finoox | GCHC 050.2C/2x2-2420-2-D/4/64/2.10/1800/EXS/1/015023 | 11701 | 2 | 2 | 2420 | Axial | 99674 | 110264 | 112143 | 114253 | 113776 | 111158 | 110569 | 98678 | 240.88 | 35584 | 1600 | VT03013U.1 | 3752 | 1965-01-01 | E | 56.42 | 87.96 | 2025-09-22 | FlatCompact-BCD_2x2 | 1884 | 1696 | 957 |  |  | 247.5 | 42 | 42 | 500 | EC motor | 5060 | 2 | no | no | C | D | Epoxy coated aluminum | 2025-01-02 | 8 | 4 | yes | piece | 1
GCHC RD 045.2/21-33 | GCHC RD | 045.2/21-33 | 4234776 | finoox | GCHC 045.2C/2x1-2523-1-D/3/64/2.10/900/AXS/1/015023 | 4495 | 1 | 2 | 2523 | Axial | 20322 | 20932 | 21.78 | 22198 | 22209 | 22441 | 22509 | 20503 | 90.33 | 5415 | 675 | VT03007U.1 | 0.115 | 0.3 | A | 33.46 | 64.86 | 8 | FlatCompact-BCD_2x1 | 984 | 1696 | 885 |  |  | 114.8 | 18 | 18 | 450 | EC motor | 5060 | 1 | no | no | C | D | Aluminum | 2025-01-02 | 12 | 3 | yes | piece | 1
GCHC RD 063.2/11-27 | GCHC RD | 063.2/11-27 | 4242156 | finoox | GCHC 063.2D/1x1-2508-1-D/4/40/2.10/1200/EXS/1/015023 | 4536 | 1 | 1 | 2508 | Axial | 22984 | 23878 | 24717 | 25268 | 25351 | 25553 | 25626 | 23211 | 100.37 | 5640 | 615 | VT03145U.1 | 0.113 | 0.65 | A | 27.41 | 58.79 | 2025-04-08 | FlatCompact-BCD_1x1 | 1284 | 1088 | 965 |  |  | 98.4 | 18 | 18 | 630 | EC motor | 5060 | 1 | no | no | D | D | Epoxy coated aluminum | 2025-01-02 | 10 | 4 | yes | piece | 1
GCHC RD 050.2/23-44 | GCHC RD | 050.2/23-44 | 4235760 | finoox | GCHC 050.2C/2x3-2518-1-D/4/64/2.10/2700/EXS/1/015023 | 14184 | 3 | 2 | 2518 | Axial | 106471 | 114362 | 116257 | 118807 | 118708 | 117172 | 117141 | 106502 | 361.32 | 29632 | 945 | VT03011U.1 | 2023-01-01 | 1 | C | 44.12 | 75.78 | 32.1 | FlatCompact-BCD_2x3 | 2784 | 1696 | 936 |  |  | 325.3 | 42 | 42 | 500 | EC motor | 5060 | 1 | no | no | C | D | Epoxy coated aluminum | 2025-01-02 | 6 | 4 | yes | piece | 1
GCHC RD 050.2/12-33 | GCHC RD | 050.2/12-33 | 4240858 | finoox | GCHC 050.2D/1x2-2514-1-D/4/40/2.10/2400/EXS/1/015023 | 5912 | 2 | 1 | 2514 | Axial | 34903 | 36864 | 37721 | 38776 | 38997 | 39047 | 39093 | 35241 | 200.73 | 7980 | 695 | VT03011U.1 | 0.163 | 0.47 | A | 33.47 | 65 | 2025-03-16 | FlatCompact-BCD_1x2 | 2484 | 1088 | 936 |  |  | 177 | 22 | 22 | 500 | EC motor | 5060 | 1 | no | no | D | D | Epoxy coated aluminum | 2025-01-02 | 8 | 4 | yes | piece | 1
GCHC RD 080.2/23-45 | GCHC RD | 080.2/23-45 | 4239082 | finoox | GCHC 080.2D/2x3-2544-2-D/3/80/2.10/3600/EXS/1/015023 | 27006 | 3 | 2 | 2544 | Axial | 181313 | 197.9 | 200948 | 203.53 | 203449 | 197402 | 197099 | 179.69 | 451.65 | 69236 | 655 | VT03060U.1 | 3119 | 2025-05-01 | D | 45.34 | 77.22 | 43.2 | FlatCompact-BCD_2x3 | 3684 | 2096 | 1163 |  |  | 490.5 | 54 | 54 | 800 | EC motor | 5060 | 2 | no | no | D | D | Epoxy coated aluminum | 2025-01-02 | 4 | 3 | yes | piece | 1
GCHC RD 063.2/12-38 | GCHC RD | 063.2/12-38 | 4242465 | finoox | GCHC 063.2D/1x2-2554-2-D/4/40/2.10/2400/AXS/1/015023 | 7884 | 2 | 1 | 2554 | Axial | 59086 | 62404 | 63967 | 65341 | 65347 | 65029 | 65106 | 59221 | 200.73 | 15552 | 750 | VT03144U.1 | 0.523 | 0.6 | B | 38.36 | 69.91 | 2025-04-17 | FlatCompact-BCD_1x2 | 2484 | 1088 | 973 |  |  | 188.5 | 35 | 35 | 630 | EC motor | 5060 | 2 | no | no | D | D | Aluminum | 2025-01-02 | 6 | 4 | yes | piece | 1
GCHC RD 080.3/22-54 | GCHC RD | 080.3/22-54 | 6197107 | finoox | GCHC 080.3D/2x2-3559-2-D/4/80/2.10/2400/EXS/1/015023 | 24325 | 2 | 2 | 3559 | Axial | 213441 | 223252 | 231395 | 233159 | 232284 | 229634 | 230522 | 212084 | 401.46 | 79838 | 1045 | VT01445U.3 | 9463 | 1965-03-01 | E | 54.24 | 85.92 | 39.5 | FlatCompact-BCD_2x2 | 2484 | 2096 | 970 |  |  | 440.7 | 54 | 54 | 800 | EC motor | 5060 | 2 | no | no | D | D | Epoxy coated aluminum | 2025-01-02 | 4 | 4 | yes | piece | 1
GCHC RD 045.2/23-55 | GCHC RD | 045.2/23-55 | 4234934 | finoox | GCHC 045.2C/2x3-0423-X-D/6/64/2.10/2700/AXS/1/015023 | 9918 | 3 | 2 | 423 | Axial | 149464 | 159176 | 163974 | 168035 | 168056 | 167797 | 168352 | 147.76 | 541.97 | 34559 | 1460 | VT0326U | 3753 | 3 | D | 55.17 | 86.81 | 48.8 | FlatCompact-BCD_2x3 | 2784 | 1696 | 871 |  |  | 395.9 | 54 | 54 | 450 | AC motor | 60 | X | no | no | C | D | Aluminum | 2025-01-02 | 6 | 6 | yes | piece | 1
GCHC RD 050.2/11-24 | GCHC RD | 050.2/11-24 | 4239548 | finoox | GCHC 050.2C/1x1-2337-S-D/4/32/2.10/900/EXS/1/015023 | 2367 | 1 | 1 | 2337 | Axial | 11658 | 11994 | 12528 | 12769 | 12782 | 13012 | 13088 | 11803 | 60.22 | 2802 | 510 | VT01437 | 0.08 | 0.16 | B | 23.98 | 55.28 | 2025-01-05 | FlatCompact-BCD_1x1 | 984 | 888 | 946 |  |  | 74.1 | 16 | 16 | 500 | AC motor | 50 | S | no | no | C | D | Epoxy coated aluminum | 2025-01-02 | 8 | 4 | yes | piece | 1
GCHC RD 063.2/21-37 | GCHC RD | 063.2/21-37 | 4236841 | finoox | GCHC 063.2C/2x1-2414-1-D/4/64/2.10/900/AXS/1/015023 | 6975 | 1 | 2 | 2414 | Axial | 41484 | 42324 | 44506 | 45.11 | 44865 | 45576 | 45898 | 41775 | 120.44 | 11618 | 770 | VT03145U.1 | 0.473 | 2015-01-01 | C | 37.06 | 68.48 | 2025-04-11 | FlatCompact-BCD_2x1 | 984 | 1696 | 965 |  |  | 131 | 28 | 28 | 630 | EC motor | 5060 | 1 | no | no | C | D | Aluminum | 2025-01-02 | 8 | 4 | yes | piece | 1
GCHC RD 050.2/23-36 | GCHC RD | 050.2/23-36 | 4235668 | finoox | GCHC 050.2C/2x3-2387-L-D/6/64/2.10/2700/AXS/1/015023 | 11772 | 3 | 2 | 2387 | Axial | 81517 | 86676 | 89.28 | 92165 | 92817 | 93646 | 94138 | 82596 | 541.97 | 16567 | 500 | VT01435 | 1067 | 0.37 | C | 36.17 | 67.82 | 45.1 | FlatCompact-BCD_2x3 | 2784 | 1696 | 946 |  |  | 406.4 | 35 | 35 | 500 | AC motor | 60 | L | no | no | C | D | Aluminum | 2025-01-02 | 8 | 6 | yes | piece | 1
GCHC RD 050.2/23-37 | GCHC RD | 050.2/23-37 | 4236624 | finoox | GCHC 050.2D/2x3-2387-L-D/4/80/2.10/3600/EXS/1/015023 | 14030 | 3 | 2 | 2387 | Axial | 98461 | 102954 | 103062 | 106004 | 106602 | 106691 | 106793 | 96073 | 602.19 | 21398 | 500 | VT01435 | 1054 | 0.37 | C | 37.25 | 69.13 | 51.6 | FlatCompact-BCD_2x3 | 3684 | 2096 | 1146 |  |  | 497.7 | 42 | 42 | 500 | AC motor | 60 | L | no | no | D | D | Epoxy coated aluminum | 2025-01-02 | 6 | 4 | yes | piece | 1
GCHC RD 050.2/22-38 | GCHC RD | 050.2/22-38 | 4235448 | finoox | GCHC 050.2C/2x2-2390-K-D/3/64/2.10/1800/AXS/1/015023 | 6166 | 2 | 2 | 2390 | Axial | 57152 | 60723 | 62075 | 63284 | 63.21 | 62567 | 62519 | 57262 | 180.66 | 17399 | 760 | VT01437 | 0.695 | 0.35 | C | 37.66 | 69.2 | 2025-09-16 | FlatCompact-BCD_2x2 | 1884 | 1696 | 946 |  |  | 219.1 | 35 | 35 | 500 | AC motor | 60 | K | no | no | C | D | Aluminum | 2025-01-02 | 8 | 3 | yes | piece | 1
GCHC RD 050.2/23-40 | GCHC RD | 050.2/23-40 | 4236639 | finoox | GCHC 050.2D/2x3-2390-K-D/4/80/2.10/3600/AXS/1/015023 | 12883 | 3 | 2 | 2390 | Axial | 118188 | 127.11 | 129.38 | 132863 | 133386 | 132269 | 132301 | 118702 | 602.19 | 28234 | 760 | VT01437 | 1003 | 0.35 | B | 40.03 | 71.91 | 51.6 | FlatCompact-BCD_2x3 | 3684 | 2096 | 1146 |  |  | 482.3 | 42 | 42 | 500 | AC motor | 60 | K | no | no | D | D | Aluminum | 2025-01-02 | 6 | 4 | yes | piece | 1
GCHC RD 050.2/14-56 | GCHC RD | 050.2/14-56 | 4240356 | finoox | GCHC 050.2C/1x4-2420-2-D/4/32/2.10/3600/EXS/1/015023 | 11557 | 4 | 1 | 2420 | Axial | 100 | 111296 | 112.35 | 114464 | 114807 | 111194 | 111128 | 99.04 | 240.88 | 35584 | 1600 | VT03013U.1 | 3752 | 1965-01-01 | E | 56.3 | 87.96 | 2025-08-20 | FlatCompact-BCD_1x4 | 3684 | 888 | 957 |  |  | 251.7 | 42 | 42 | 500 | EC motor | 5060 | 2 | no | no | C | D | Epoxy coated aluminum | 2025-01-02 | 4 | 4 | yes | piece | 1
GCHC RD 050.2/23-50 | GCHC RD | 050.2/23-50 | 4236572 | finoox | GCHC 050.2D/2x3-2348-S-D/3/80/2.10/3600/AXS/1/015023 | 11831 | 3 | 2 | 2348 | Axial | 147692 | 156.93 | 160063 | 163093 | 162666 | 160897 | 160835 | 147.58 | 451.65 | 45367 | 1180 | VT03150U | 3012 | 0.9 | D | 50.09 | 81.96 | 43.2 | FlatCompact-BCD_2x3 | 3684 | 2096 | 1119 |  |  | 458 | 54 | 54 | 500 | AC motor | 50 | S | no | no | D | D | Aluminum | 2025-01-02 | 4 | 3 | yes | piece | 1
GCHC RD 050.2/24-49 | GCHC RD | 050.2/24-49 | 4235951 | finoox | GCHC 050.2C/2x4-2421-1-D/4/64/2.10/3600/AXS/1/015023 | 17616 | 4 | 2 | 2421 | Axial | 171546 | 183992 | 188521 | 192079 | 191591 | 188934 | 189198 | 171037 | 481.75 | 50032 | 1150 | VT03011U.1 | 2872 | 1975-01-01 | D | 48.72 | 80.54 | 44 | FlatCompact-BCD_2x4 | 3684 | 1696 | 1136 |  |  | 429.4 | 54 | 54 | 500 | EC motor | 5060 | 1 | no | no | C | D | Aluminum | 2025-01-02 | 4 | 4 | yes | piece | 1
GCHC RD 063.2/21-33 | GCHC RD | 063.2/21-33 | 4237760 | finoox | GCHC 063.2D/2x1-2510-1-D/4/80/2.10/1200/EXS/1/015023 | 8459 | 1 | 2 | 2510 | Axial | 50.47 | 52.49 | 54236 | 55414 | 55542 | 55892 | 56055 | 50889 | 200.73 | 12754 | 695 | VT03145U.1 | 0.31 | 0.9 | A | 32.84 | 64.35 | 2025-01-18 | FlatCompact-BCD_2x1 | 1284 | 2096 | 965 |  |  | 180.4 | 28 | 28 | 630 | EC motor | 5060 | 1 | no | no | D | D | Epoxy coated aluminum | 2025-01-02 | 10 | 4 | yes | piece | 1
GCHC RD 080.2/22-34 | GCHC RD | 080.2/22-34 | 4238666 | finoox | GCHC 080.2D/2x2-2482-1-D/3/80/2.10/2400/AXS/1/015023 | 16297 | 2 | 2 | 2482 | Axial | 97548 | 103723 | 105808 | 107835 | 107615 | 106441 | 106382 | 97557 | 301.1 | 29912 | 440 | VT03061U.1 | 0.669 | 0.75 | B | 33.85 | 65.52 | 2025-04-28 | FlatCompact-BCD_2x2 | 2484 | 2096 | 958 |  |  | 323.2 | 42 | 42 | 800 | EC motor | 5060 | 1 | no | no | D | D | Aluminum | 2025-01-02 | 6 | 3 | yes | piece | 1
GCHC RD 050.2/13-58 | GCHC RD | 050.2/13-58 | 4241172 | finoox | GCHC 050.2D/1x3-2563-2-D/3/40/2.10/3600/AXS/1/015023 | 9332 | 3 | 1 | 2563 | Axial | 85643 | 93107 | 95091 | 96403 | 96248 | 93931 | 93888 | 85081 | 225.82 | 29762 | 1680 | VT03013U.1 | 2952 | 1975-01-01 | E | 57.62 | 89.31 | 2025-03-19 | FlatCompact-BCD_1x3 | 3684 | 1088 | 957 |  |  | 246.6 | 35 | 35 | 500 | EC motor | 5060 | 2 | no | no | D | D | Aluminum | 2025-01-02 | 4 | 3 | yes | piece | 1
GCHC RD 050.2/13-40 | GCHC RD | 050.2/13-40 | 4234708 | finoox | GCHC 050.2B/1x3-2517-1-D/3/24/2.10/2160/AXS/1/015023 | 5599 | 3 | 1 | 2517 | Axial | 33705 | 36022 | 36916 | 37497 | 37137 | 36.56 | 36563 | 33295 | 81.3 | 11921 | 880 | VT03011U.1 | 0.538 | 0.84 | D | 39.98 | 71.42 | 2025-08-06 | FlatCompact-BCD_1x3 | 2244 | 668 | 936 |  |  | 117.6 | 22 | 22 | 500 | EC motor | 5060 | 1 | no | no | B | D | Aluminum | 2025-01-02 | 6 | 3 | yes | piece | 1
GCHC RD 050.2/23-33 | GCHC RD | 050.2/23-33 | 4235722 | finoox | GCHC 050.2C/2x3-2512-1-D/6/64/2.10/2700/AXS/1/015023 | 15284 | 3 | 2 | 2512 | Axial | 79345 | 83904 | 86477 | 89276 | 89861 | 90811 | 91312 | 79827 | 541.97 | 15959 | 565 | VT03011U.1 | 0.328 | 0.28 | A+ | 32.97 | 64.62 | 45.1 | FlatCompact-BCD_2x3 | 2784 | 1696 | 936 |  |  | 376.5 | 35 | 35 | 500 | EC motor | 5060 | 1 | no | no | C | D | Aluminum | 2025-01-02 | 8 | 6 | yes | piece | 1
GCHC RD 080.2/13-48 | GCHC RD | 080.2/13-48 | 4243453 | finoox | GCHC 080.2D/1x3-2537-2-D/3/40/2.10/3600/EXS/1/015023 | 13538 | 3 | 1 | 2537 | Axial | 95357 | 106894 | 107915 | 109376 | 109426 | 105727 | 105574 | 94176 | 225.82 | 39765 | 750 | VT03059U.2 | 2445 | 2025-05-01 | D | 48.46 | 80.17 | 2025-01-20 | FlatCompact-BCD_1x3 | 3684 | 1088 | 1000 |  |  | 288.8 | 42 | 42 | 800 | EC motor | 5060 | 2 | no | no | D | D | Epoxy coated aluminum | 2025-01-02 | 4 | 3 | yes | piece | 1
GCHC RD 080.3/21-45 | GCHC RD | 080.3/21-45 | 6177379 | finoox | GCHC 080.3D/2x1-3482-S-D/4/80/2.10/1200/AXS/1/015023 | 7443 | 1 | 2 | 3482 | Axial | 75795 | 80055 | 82943 | 84296 | 83983 | 83768 | 83986 | 75851 | 200.73 | 22373 | 650 | VT01526 | 2031 | 2025-07-01 | D | 45.04 | 76.56 | 2025-04-19 | FlatCompact-BCD_2x1 | 1284 | 2096 | 961 |  |  | 233.8 | 35 | 35 | 800 | AC motor | 50 | S | no | no | D | D | Aluminum | 2025-01-02 | 10 | 4 | yes | piece | 1
GCHC RD 080.2/12-45 | GCHC RD | 080.2/12-45 | 4243069 | finoox | GCHC 080.2D/1x2-2449-2-D/4/40/2.10/2400/AXS/1/015023 | 8721 | 2 | 1 | 2449 | Axial | 79171 | 86868 | 88585 | 90249 | 89816 | 88222 | 87835 | 78472 | 200.73 | 25827 | 770 | VT03060U.1 | 1739 | 2025-05-01 | D | 44.98 | 76.52 | 2025-04-17 | FlatCompact-BCD_1x2 | 2484 | 1088 | 963 |  |  | 198.3 | 35 | 35 | 800 | EC motor | 5060 | 2 | no | no | D | D | Aluminum | 2025-01-02 | 6 | 4 | yes | piece | 1
GCHC RD 050.2/12-32 | GCHC RD | 050.2/12-32 | 4239846 | finoox | GCHC 050.2C/1x2-2388-I-D/6/32/2.10/1800/AXS/1/015023 | 4208 | 2 | 1 | 2388 | Axial | 34384 | 36032 | 37416 | 38476 | 38583 | 39084 | 39443 | 34769 | 180.66 | 7196 | 710 | VT01437 | 0.328 | 0.34 | B | 32.37 | 63.8 | 2025-08-14 | FlatCompact-BCD_1x2 | 1884 | 888 | 946 |  |  | 146.9 | 22 | 22 | 500 | AC motor | 60 | I | no | no | C | D | Aluminum | 2025-01-02 | 8 | 6 | yes | piece | 1
GCHC RD 050.2/21-46 | GCHC RD | 050.2/21-46 | 4235235 | finoox | GCHC 050.2C/2x1-2411-1-D/6/64/2.10/900/EXS/1/015023 | 6341 | 1 | 2 | 2411 | Axial | 51441 | 53418 | 56072 | 57186 | 57204 | 57902 | 58316 | 51884 | 180.66 | 12406 | 1260 | VT03011U.1 | 0.975 | 2025-02-02 | D | 45.69 | 77.1 | 2025-03-16 | FlatCompact-BCD_2x1 | 984 | 1696 | 936 |  |  | 147 | 28 | 28 | 500 | EC motor | 5060 | 1 | no | no | C | D | Epoxy coated aluminum | 2025-01-02 | 12 | 6 | yes | piece | 1
GCHC RD 050.2/13-23 | GCHC RD | 050.2/13-23 | 4240089 | finoox | GCHC 050.2C/1x3-2389-J-D/3/32/2.10/2700/EXS/1/015023 | 5058 | 3 | 1 | 2389 | Axial | 28769 | 30228 | 30857 | 31569 | 31.69 | 31.61 | 31576 | 28975 | 135.49 | 7527 | 450 | VT01437 | 0.246 | 0.17 | B | 22.73 | 54.28 | 2025-01-11 | FlatCompact-BCD_1x3 | 2784 | 888 | 946 |  |  | 174 | 22 | 22 | 500 | AC motor | 60 | J | no | no | C | D | Epoxy coated aluminum | 2025-01-02 | 6 | 3 | yes | piece | 1
GCHC RD 050.2/23-38 | GCHC RD | 050.2/23-38 | 4235689 | finoox | GCHC 050.2C/2x3-2390-K-D/6/64/2.10/2700/EXS/1/015023 | 12813 | 3 | 2 | 2390 | Axial | 107253 | 113094 | 116685 | 119645 | 120553 | 121687 | 122202 | 108563 | 541.97 | 22926 | 760 | VT01437 | 1091 | 0.35 | C | 38.04 | 69.7 | 46.3 | FlatCompact-BCD_2x3 | 2784 | 1696 | 946 |  |  | 393.1 | 42 | 42 | 500 | AC motor | 60 | K | no | no | C | D | Epoxy coated aluminum | 2025-01-02 | 6 | 6 | yes | piece | 1
GCHC RD 045.2/11-45 | GCHC RD | 045.2/11-45 | 4234177 | finoox | GCHC 045.2B/1x1-2419-1-D/4/24/2.10/720/AXS/1/015023 | 2405 | 1 | 1 | 2419 | Axial | 14818 | 15012 | 16027 | 16145 | 15963 | 16281 | 16446 | 14929 | 36.13 | 4641 | 1350 | VT03007U.1 | 0.387 | 1965-01-01 | D | 45.28 | 76.52 | 2025-02-03 | FlatCompact-BCD_1x1 | 804 | 668 | 885 |  |  | 49.4 | 16 | 16 | 450 | EC motor | 5060 | 1 | no | no | B | D | Aluminum | 2025-01-02 | 8 | 4 | yes | piece | 1
GCHC RD 045.2/13-49 | GCHC RD | 045.2/13-49 | 4239358 | finoox | GCHC 045.2C/1x3-2419-1-D/3/32/2.10/2700/AXS/1/015023 | 6056 | 3 | 1 | 2419 | Axial | 52871 | 54898 | 56711 | 57525 | 57232 | 57162 | 57.24 | 52951 | 135.49 | 17111 | 1350 | VT03007U.1 | 1108 | 1965-01-01 | D | 49.38 | 80.91 | 2025-05-11 | FlatCompact-BCD_1x3 | 2784 | 888 | 885 |  |  | 162.3 | 28 | 28 | 450 | EC motor | 5060 | 1 | no | no | C | D | Aluminum | 2025-01-02 | 4 | 3 | yes | piece | 1
GCHC RD 080.2/11-28 | GCHC RD | 080.2/11-28 | 4242800 | finoox | GCHC 080.2D/1x1-2482-1-D/3/40/2.10/1200/AXS/1/015023 | 4393 | 1 | 1 | 2482 | Axial | 24585 | 25683 | 26526 | 26982 | 26.92 | 26918 | 26935 | 24663 | 75.27 | 7478 | 440 | VT03061U.1 | 0.167 | 0.75 | B | 2025-12-28 | 59.5 | 2025-06-06 | FlatCompact-BCD_1x1 | 1284 | 1088 | 958 |  |  | 98 | 22 | 22 | 800 | EC motor | 5060 | 1 | no | no | D | D | Aluminum | 2025-01-02 | 10 | 3 | yes | piece | 1
GCHC RD 063.2/12-32 | GCHC RD | 063.2/12-32 | 4242409 | finoox | GCHC 063.2D/1x2-2509-1-D/6/40/2.10/2400/EXS/1/015023 | 9042 | 2 | 1 | 2509 | Axial | 52972 | 56136 | 57609 | 59532 | 59901 | 60321 | 60583 | 53601 | 301.1 | 11136 | 655 | VT03145U.1 | 0.281 | 0.75 | A | 31.91 | 63.45 | 2025-06-24 | FlatCompact-BCD_1x2 | 2484 | 1088 | 965 |  |  | 208.6 | 28 | 28 | 630 | EC motor | 5060 | 1 | no | no | D | D | Epoxy coated aluminum | 2025-01-02 | 8 | 6 | yes | piece | 1
GCHC RD 050.2/12-35 | GCHC RD | 050.2/12-35 | 4234566 | finoox | GCHC 050.2B/1x2-2515-1-D/3/24/2.10/1440/EXS/1/015023 | 3864 | 2 | 1 | 2515 | Axial | 20129 | 21023 | 21664 | 21994 | 21.91 | 21.82 | 21826 | 20162 | 54.2 | 6734 | 755 | VT03011U.1 | 0.234 | 0.58 | C | 35.05 | 66.4 | 2025-06-04 | FlatCompact-BCD_1x2 | 1524 | 668 | 936 |  |  | 82.5 | 18 | 18 | 500 | EC motor | 5060 | 1 | no | no | B | D | Epoxy coated aluminum | 2025-01-02 | 8 | 3 | yes | piece | 1
GCHC RD 080.2/22-40 | GCHC RD | 080.2/22-40 | 4238683 | finoox | GCHC 080.2D/2x2-2484-1-D/6/80/2.10/2400/EXS/1/015023 | 21672 | 2 | 2 | 2484 | Axial | 127238 | 135743 | 139374 | 143.21 | 143851 | 143997 | 144497 | 128244 | 602.19 | 28125 | 505 | VT03061U.1 | 1042 | 2015-01-01 | B | 39.99 | 71.66 | 52 | FlatCompact-BCD_2x2 | 2484 | 2096 | 958 |  |  | 413 | 42 | 42 | 800 | EC motor | 5060 | 1 | no | no | D | D | Epoxy coated aluminum | 2025-01-02 | 8 | 6 | yes | piece | 1
GCHC RD 050.2/11-40 | GCHC RD | 050.2/11-40 | 4240651 | finoox | GCHC 050.2D/1x1-2520-1-D/4/40/2.10/1200/AXS/1/015023 | 3217 | 1 | 1 | 2520 | Axial | 25196 | 26214 | 27108 | 27.71 | 27777 | 27979 | 28078 | 25424 | 100.37 | 6222 | 1070 | VT03011U.1 | 0.272 | 2025-04-01 | C | 40.16 | 71.54 | 2025-06-08 | FlatCompact-BCD_1x1 | 1284 | 1088 | 936 |  |  | 98.1 | 22 | 22 | 500 | EC motor | 5060 | 1 | no | no | D | D | Aluminum | 2025-01-02 | 10 | 4 | yes | piece | 1
GCHC RD 050.2/23-48 | GCHC RD | 050.2/23-48 | 4236722 | finoox | GCHC 050.2D/2x3-2520-1-D/3/80/2.10/3600/AXS/1/015023 | 15020 | 3 | 2 | 2520 | Axial | 131712 | 138789 | 141784 | 144665 | 144706 | 143649 | 143651 | 132178 | 451.65 | 37916 | 1070 | VT03011U.1 | 1607 | 2025-04-01 | C | 47.61 | 79.48 | 40 | FlatCompact-BCD_2x3 | 3684 | 2096 | 1136 |  |  | 424.2 | 42 | 42 | 500 | EC motor | 5060 | 1 | no | no | D | D | Aluminum | 2025-01-02 | 4 | 3 | yes | piece | 1
GCHC RD 050.2/12-54 | GCHC RD | 050.2/12-54 | 4239981 | finoox | GCHC 050.2C/1x2-2562-2-D/6/32/2.10/1800/EXS/1/015023 | 6578 | 2 | 1 | 2562 | Axial | 61158 | 65393 | 67229 | 68639 | 68561 | 68.15 | 68258 | 61199 | 180.66 | 15808 | 1595 | VT03013U.1 | 1873 | 1965-01-01 | E | 53.63 | 85.06 | 2025-07-15 | FlatCompact-BCD_1x2 | 1884 | 888 | 957 |  |  | 152.5 | 35 | 35 | 500 | EC motor | 5060 | 2 | no | no | C | D | Epoxy coated aluminum | 2025-01-02 | 8 | 6 | yes | piece | 1
GCHC RD 063.2/13-33 | GCHC RD | 063.2/13-33 | 4241717 | finoox | GCHC 063.2C/1x3-2508-1-D/3/32/2.10/2700/EXS/1/015023 | 8285 | 3 | 1 | 2508 | Axial | 44055 | 47.75 | 48.3 | 49275 | 49129 | 48069 | 47962 | 43898 | 135.49 | 14652 | 615 | VT03145U.1 | 0.37 | 0.65 | B | 33.12 | 64.67 | 2025-05-11 | FlatCompact-BCD_1x3 | 2784 | 888 | 965 |  |  | 170 | 28 | 28 | 630 | EC motor | 5060 | 1 | no | no | C | D | Epoxy coated aluminum | 2025-01-02 | 6 | 3 | yes | piece | 1
GCHC RD 050.2/22-48 | GCHC RD | 050.2/22-48 | 4236499 | finoox | GCHC 050.2D/2x2-2522-1-D/6/80/2.10/2400/EXS/1/015023 | 13994 | 2 | 2 | 2522 | Axial | 123138 | 131158 | 134341 | 138652 | 139183 | 139481 | 140054 | 124211 | 602.19 | 26936 | 1200 | VT03011U.1 | 1542 | 2025-09-01 | C | 47.99 | 79.66 | 52 | FlatCompact-BCD_2x2 | 2484 | 2096 | 936 |  |  | 384.3 | 42 | 42 | 500 | EC motor | 5060 | 1 | no | no | D | D | Epoxy coated aluminum | 2025-01-02 | 8 | 6 | yes | piece | 1
GCHC RD 050.2/11-28 | GCHC RD | 050.2/11-28 | 4240610 | finoox | GCHC 050.2D/1x1-2513-1-D/6/40/2.10/1200/AXS/1/015023 | 3692 | 1 | 1 | 2513 | Axial | 17555 | 18503 | 19237 | 19848 | 20003 | 20407 | 20586 | 17856 | 150.55 | 3479 | 630 | VT03011U.1 | 0.066 | 0.37 | A+ | 28.17 | 59.55 | 2025-04-12 | FlatCompact-BCD_1x1 | 1284 | 1088 | 936 |  |  | 112 | 16 | 16 | 500 | EC motor | 5060 | 1 | no | no | D | D | Aluminum | 2025-01-02 | 12 | 6 | yes | piece | 1
GCHC RD 080.2/22-47 | GCHC RD | 080.2/22-47 | 4238817 | finoox | GCHC 080.2D/2x2-2546-2-D/4/80/2.10/2400/EXS/1/015023 | 20395 | 2 | 2 | 2546 | Axial | 151478 | 164348 | 167.81 | 170903 | 169971 | 167094 | 166872 | 150561 | 401.46 | 48881 | 730 | VT03060U.1 | 2994 | 2025-03-01 | D | 46.79 | 78.47 | 39.4 | FlatCompact-BCD_2x2 | 2484 | 2096 | 963 |  |  | 370.1 | 54 | 54 | 800 | EC motor | 5060 | 2 | no | no | D | D | Epoxy coated aluminum | 2025-01-02 | 6 | 4 | yes | piece | 1
GCHC RD 063.2/23-33 | GCHC RD | 063.2/23-33 | 4237192 | finoox | GCHC 063.2C/2x3-2358-D-D/3/64/2.10/2700/AXS/1/015023 | 11872 | 3 | 2 | 2358 | Axial | 76386 | 81525 | 82984 | 84778 | 84992 | 83727 | 83601 | 76451 | 270.99 | 22250 | 430 | VT01442 | 0.714 | 0.32 | B | 33.22 | 64.87 | 2025-09-23 | FlatCompact-BCD_2x3 | 2784 | 1696 | 948 |  |  | 322.9 | 35 | 35 | 630 | AC motor | 50 | D | no | no | C | D | Aluminum | 2025-01-02 | 6 | 3 | yes | piece | 1
GCHC RD 050.2/11-43 | GCHC RD | 050.2/11-43 | 4239640 | finoox | GCHC 050.2C/1x1-2411-1-D/6/32/2.10/900/AXS/1/015023 | 3124 | 1 | 1 | 2411 | Axial | 26207 | 27254 | 28631 | 29205 | 29205 | 29597 | 29.83 | 26431 | 90.33 | 6203 | 1260 | VT03011U.1 | 0.487 | 2025-02-02 | D | 42.79 | 74.09 | 2025-08-07 | FlatCompact-BCD_1x1 | 984 | 888 | 936 |  |  | 81.1 | 22 | 22 | 500 | EC motor | 5060 | 1 | no | no | C | D | Aluminum | 2025-01-02 | 12 | 6 | yes | piece | 1
GCHC RD 050.2/12-46 | GCHC RD | 050.2/12-46 | 4239879 | finoox | GCHC 050.2C/1x2-2411-1-D/6/32/2.10/1800/EXS/1/015023 | 5591 | 2 | 1 | 2411 | Axial | 52129 | 55058 | 56814 | 58119 | 58162 | 58192 | 58405 | 52491 | 180.66 | 12406 | 1260 | VT03011U.1 | 0.975 | 2025-02-02 | D | 45.68 | 77.1 | 2025-01-15 | FlatCompact-BCD_1x2 | 1884 | 888 | 936 |  |  | 142.7 | 28 | 28 | 500 | EC motor | 5060 | 1 | no | no | C | D | Epoxy coated aluminum | 2025-01-02 | 8 | 6 | yes | piece | 1
GCHC RD 063.2/14-26 | GCHC RD | 063.2/14-26 | 4241854 | finoox | GCHC 063.2C/1x4-2401-L-D/3/32/2.10/3600/EXS/1/015023 | 8227 | 4 | 1 | 2401 | Axial | 44338 | 46398 | 47411 | 48438 | 48564 | 48453 | 48409 | 44599 | 180.66 | 12121 | 340 | VT01442 | 0.355 | 0.16 | B | 26.47 | 58.14 | 2025-09-14 | FlatCompact-BCD_1x4 | 3684 | 888 | 948 |  |  | 232.4 | 28 | 28 | 630 | AC motor | 60 | L | no | no | C | D | Epoxy coated aluminum | 2025-01-02 | 4 | 3 | yes | piece | 1
GCHC RD 063.2/23-33 | GCHC RD | 063.2/23-33 | 4237227 | finoox | GCHC 063.2C/2x3-2398-I-D/3/64/2.10/2700/EXS/1/015023 | 12468 | 3 | 2 | 2398 | Axial | 79477 | 84975 | 86387 | 87793 | 87995 | 86607 | 86749 | 79297 | 270.99 | 24386 | 460 | VT01442 | 0.847 | 0.32 | C | 32.65 | 64.3 | 2025-09-23 | FlatCompact-BCD_2x3 | 2784 | 1696 | 948 |  |  | 322.9 | 35 | 35 | 630 | AC motor | 60 | I | no | no | C | D | Epoxy coated aluminum | 2025-01-02 | 6 | 3 | yes | piece | 1
GCHC RD 045.2/14-44 | GCHC RD | 045.2/14-44 | 4239479 | finoox | GCHC 045.2C/1x4-2527-1-D/4/32/2.10/3600/AXS/1/015023 | 8229 | 4 | 1 | 2527 | Axial | 62205 | 65249 | 67084 | 68605 | 68726 | 68.7 | 69014 | 62.64 | 240.88 | 15382 | 975 | VT03007U.1 | 0.612 | 0.68 | C | 44.19 | 75.84 | 2025-02-20 | FlatCompact-BCD_1x4 | 3684 | 888 | 885 |  |  | 226.4 | 35 | 35 | 450 | EC motor | 5060 | 1 | no | no | C | D | Aluminum | 2025-01-02 | 4 | 4 | yes | piece | 1
GCHC RD 080.2/13-40 | GCHC RD | 080.2/13-40 | 4243368 | finoox | GCHC 080.2D/1x3-2485-1-D/6/40/2.10/3600/AXS/1/015023 | 13129 | 3 | 1 | 2485 | Axial | 99815 | 108259 | 110.78 | 113877 | 114.08 | 113153 | 113372 | 100067 | 451.65 | 22552 | 535 | VT03061U.1 | 0.93 | 1935-01-01 | B | 39.91 | 71.61 | 37.7 | FlatCompact-BCD_1x3 | 3684 | 1088 | 958 |  |  | 320.8 | 42 | 42 | 800 | EC motor | 5060 | 1 | no | no | D | D | Aluminum | 2025-01-02 | 6 | 6 | yes | piece | 1
GCHC RD 080.2/22-29 | GCHC RD | 080.2/22-29 | 4238730 | finoox | GCHC 080.2D/2x2-2495-1-D/3/80/2.10/2400/AXS/1/015023 | 15041 | 2 | 2 | 2495 | Axial | 85165 | 90003 | 92007 | 93913 | 93968 | 93391 | 93126 | 85719 | 301.1 | 24355 | 365 | VT03062U.1 | 0.395 | 0.5 | A+ | 28.62 | 60.3 | 2025-09-26 | FlatCompact-BCD_2x2 | 2484 | 2096 | 958 |  |  | 318.2 | 35 | 35 | 800 | EC motor | 5060 | 1 | no | no | D | D | Aluminum | 2025-01-02 | 6 | 3 | yes | piece | 1
GCHC RD 050.2/12-35 | GCHC RD | 050.2/12-35 | 4239910 | finoox | GCHC 050.2C/1x2-2515-1-D/3/32/2.10/1800/AXS/1/015023 | 4312 | 2 | 1 | 2515 | Axial | 27382 | 28993 | 29.62 | 30209 | 30188 | 29948 | 29925 | 27448 | 90.33 | 8115 | 755 | VT03011U.1 | 0.217 | 0.58 | B | 34.88 | 66.31 | 2025-06-07 | FlatCompact-BCD_1x2 | 1884 | 888 | 936 |  |  | 115.9 | 22 | 22 | 500 | EC motor | 5060 | 1 | no | no | C | D | Aluminum | 2025-01-02 | 8 | 3 | yes | piece | 1
GCHC RD 080.2/23-22 | GCHC RD | 080.2/23-22 | 4238987 | finoox | GCHC 080.2D/2x3-2490-1-D/4/80/2.10/3600/EXS/1/015023 | 24911 | 3 | 2 | 2490 | Axial | 96988 | 103135 | 105375 | 108387 | 108903 | 108925 | 109014 | 98103 | 602.19 | 21993 | 245 | VT03062U.1 | 0.227 | 0.2 | A+ | 22.47 | 54.35 | 51.6 | FlatCompact-BCD_2x3 | 3684 | 2096 | 1158 |  |  | 507 | 42 | 42 | 800 | EC motor | 5060 | 1 | no | no | D | D | Epoxy coated aluminum | 2025-01-02 | 6 | 4 | yes | piece | 1
GCHC RD 050.2/12-37 | GCHC RD | 050.2/12-37 | 4239919 | finoox | GCHC 050.2C/1x2-2516-1-D/3/32/2.10/1800/EXS/1/015023 | 4492 | 2 | 1 | 2516 | Axial | 2025-02-28 | 29933 | 30603 | 31.16 | 31132 | 2025-08-30 | 30761 | 28212 | 90.33 | 8816 | 820 | VT03011U.1 | 0.269 | 0.68 | B | 36.64 | 68.06 | 2025-06-07 | FlatCompact-BCD_1x2 | 1884 | 888 | 936 |  |  | 115.9 | 22 | 22 | 500 | EC motor | 5060 | 1 | no | no | C | D | Epoxy coated aluminum | 2025-01-02 | 8 | 3 | yes | piece | 1
GCHC RD 045.2/14-39 | GCHC RD | 045.2/14-39 | 4239462 | finoox | GCHC 045.2C/1x4-2524-1-D/6/32/2.10/3600/AXS/1/015023 | 9314 | 4 | 1 | 2524 | Axial | 53.98 | 57364 | 59052 | 60966 | 61349 | 61.96 | 62287 | 54671 | 361.32 | 10932 | 750 | VT03007U.1 | 0.306 | 0.37 | A | 38.78 | 70.43 | 29 | FlatCompact-BCD_1x4 | 3684 | 888 | 885 |  |  | 260.5 | 28 | 28 | 450 | EC motor | 5060 | 1 | no | no | C | D | Aluminum | 2025-01-02 | 6 | 6 | yes | piece | 1
GCHC RD 063.2/13-35 | GCHC RD | 063.2/13-35 | 4241710 | finoox | GCHC 063.2C/1x3-2507-1-D/6/32/2.10/2700/AXS/1/015023 | 9573 | 3 | 1 | 2507 | Axial | 51793 | 55534 | 57011 | 58.75 | 58994 | 58986 | 59123 | 52212 | 270.99 | 11123 | 580 | VT03145U.1 | 0.334 | 0.55 | B | 35.32 | 66.87 | 22 | FlatCompact-BCD_1x3 | 2784 | 888 | 965 |  |  | 209.1 | 28 | 28 | 630 | EC motor | 5060 | 1 | no | no | C | D | Aluminum | 2025-01-02 | 8 | 6 | yes | piece | 1
GCHC RD 050.2/21-28 | GCHC RD | 050.2/21-28 | 4235252 | finoox | GCHC 050.2C/2x1-2512-1-D/4/64/2.10/900/EXS/1/015023 | 5477 | 1 | 2 | 2512 | Axial | 2025-03-24 | 24888 | 25928 | 26486 | 26548 | 26928 | 27033 | 24282 | 120.44 | 5791 | 565 | VT03011U.1 | 0.106 | 0.28 | A+ | 28.41 | 59.82 | 2025-07-10 | FlatCompact-BCD_2x1 | 984 | 1696 | 936 |  |  | 127.9 | 22 | 22 | 500 | EC motor | 5060 | 1 | no | no | C | D | Epoxy coated aluminum | 2025-01-02 | 12 | 4 | yes | piece | 1
GCHC RD 045.2/13-47 | GCHC RD | 045.2/13-47 | 4234325 | finoox | GCHC 045.2B/1x3-2529-1-D/4/24/2.10/2160/AXS/1/015023 | 5495 | 3 | 1 | 2529 | Axial | 39021 | 41266 | 42579 | 43.25 | 43084 | 42852 | 42947 | 39.03 | 108.39 | 11147 | 1125 | VT03007U.1 | 0.698 | 1 | D | 47.39 | 78.82 | 2025-02-09 | FlatCompact-BCD_1x3 | 2244 | 668 | 885 |  |  | 121.9 | 28 | 28 | 450 | EC motor | 5060 | 1 | no | no | B | D | Aluminum | 2025-01-02 | 6 | 4 | yes | piece | 1
GCHC RD 080.2/12-59 | GCHC RD | 080.2/12-59 | 4243268 | finoox | GCHC 080.2D/1x2-2659-L-D/3/40/2.10/2400/AXS/1/015023 | 6559 | 2 | 1 | 2659 | Axial | 83418 | 87.79 | 90641 | 91237 | 91026 | 89601 | 89812 | 82761 | 150.55 | 34530 | 1070 | VT01384U | 3597 | 2025-03-03 | E | 58.9 | 90.45 | 2025-06-13 | FlatCompact-BCD_1x2 | 2484 | 1088 | 991 |  |  | 206.4 | 35 | 35 | 800 | AC motor | 60 | L | no | no | D | D | Aluminum | 2025-01-02 | 4 | 3 | yes | piece | 1
GCHC RD 080.3/21-46 | GCHC RD | 080.3/21-46 | 6068670 | finoox | GCHC 080.3D/2x1-3488-I-D/4/80/2.10/1200/AXS/1/015023 | 7443 | 1 | 2 | 3488 | Axial | 82402 | 87172 | 90229 | 91644 | 91165 | 90707 | 90848 | 82333 | 200.73 | 25465 | 720 | VT01371 | 2366 | 1935-02-01 | E | 46.46 | 77.97 | 2025-04-19 | FlatCompact-BCD_2x1 | 1284 | 2096 | 955 |  |  | 236.4 | 35 | 35 | 800 | AC motor | 60 | I | no | no | D | D | Aluminum | 2025-01-02 | 10 | 4 | yes | piece | 1
GCHC RD 045.2/21-51 | GCHC RD | 045.2/21-51 | 4234753 | finoox | GCHC 045.2C/2x1-0423-X-D/4/64/2.10/900/AXS/1/015023 | 3690 | 1 | 2 | 423 | Axial | 43124 | 43949 | 46364 | 46908 | 46619 | 47324 | 47661 | 43386 | 120.44 | 12269 | 1460 | VT0326U | 1206 | 3 | E | 51.24 | 82.64 | 2025-04-11 | FlatCompact-BCD_2x1 | 984 | 1696 | 871 |  |  | 133.2 | 28 | 28 | 450 | AC motor | 60 | X | no | no | C | D | Aluminum | 2025-01-02 | 8 | 4 | yes | piece | 1
GCHC RD 035.2/13-30 | GCHC RD | 035.2/13-30 | 4234099 | finoox | GCHC 035.2B/1x3-2344-W-D/4/24/2.10/2160/EXS/1/015023 | 3456 | 3 | 1 | 2344 | Axial | 22066 | 23283 | 23.85 | 24464 | 24557 | 24.58 | 24623 | 22252 | 108.39 | 5246 | 910 | VT03149U | 0.214 | 0.35 | C | 29.84 | 61.26 | 2025-08-08 | FlatCompact-BCD_1x3 | 2244 | 668 | 864 |  |  | 113.4 | 18 | 18 | 350 | AC motor | 50 | W | no | no | B | D | Epoxy coated aluminum | 2025-01-02 | 8 | 4 | yes | piece | 1
GCHC RD 050.2/13-35 | GCHC RD | 050.2/13-35 | 4234666 | finoox | GCHC 050.2B/1x3-2390-K-D/3/24/2.10/2160/AXS/1/015023 | 3901 | 3 | 1 | 2390 | Axial | 31585 | 33525 | 34379 | 34941 | 34673 | 34255 | 34355 | 31488 | 81.3 | 10602 | 760 | VT01437 | 0.556 | 0.35 | D | 34.99 | 66.44 | 2025-08-06 | FlatCompact-BCD_1x3 | 2244 | 668 | 946 |  |  | 124.8 | 22 | 22 | 500 | AC motor | 60 | K | no | no | B | D | Aluminum | 2025-01-02 | 6 | 3 | yes | piece | 1
GCHC RD 050.2/23-40 | GCHC RD | 050.2/23-40 | 4236642 | finoox | GCHC 050.2D/2x3-2390-K-D/4/80/2.10/3600/EXS/1/015023 | 13964 | 3 | 2 | 2390 | Axial | 116749 | 125479 | 127601 | 131012 | 131561 | 130396 | 130381 | 117257 | 602.19 | 28234 | 760 | VT01437 | 1003 | 0.35 | B | 40.03 | 71.91 | 51.6 | FlatCompact-BCD_2x3 | 3684 | 2096 | 1146 |  |  | 482.3 | 42 | 42 | 500 | AC motor | 60 | K | no | no | D | D | Epoxy coated aluminum | 2025-01-02 | 6 | 4 | yes | piece | 1
GCHC RD 063.2/11-15 | GCHC RD | 063.2/11-15 | 4242073 | finoox | GCHC 063.2D/1x1-2399-J-D/6/40/2.10/1200/EXS/1/015023 | 4675 | 1 | 1 | 2399 | Axial | 14978 | 15794 | 16408 | 16.94 | 17078 | 17443 | 17596 | 15254 | 150.55 | 2936 | 290 | VT01442 | 0.071 | 0.14 | A | 15.28 | 46.66 | 2025-04-12 | FlatCompact-BCD_1x1 | 1284 | 1088 | 948 |  |  | 116.3 | 16 | 16 | 630 | AC motor | 60 | J | no | no | D | D | Epoxy coated aluminum | 2025-01-02 | 12 | 6 | yes | piece | 1
GCHC RD 063.2/22-31 | GCHC RD | 063.2/22-31 | 4237022 | finoox | GCHC 063.2C/2x2-2398-I-D/4/64/2.10/1800/EXS/1/015023 | 9835 | 2 | 2 | 2398 | Axial | 59987 | 62858 | 64651 | 66119 | 66279 | 66356 | 66359 | 60416 | 240.88 | 15068 | 460 | VT01442 | 0.574 | 0.32 | B | 30.96 | 62.5 | 2025-07-21 | FlatCompact-BCD_2x2 | 1884 | 1696 | 948 |  |  | 243.9 | 35 | 35 | 630 | AC motor | 60 | I | no | no | C | D | Epoxy coated aluminum | 2025-01-02 | 8 | 4 | yes | piece | 1
GCHC RD 050.2/22-46 | GCHC RD | 050.2/22-46 | 4235479 | finoox | GCHC 050.2C/2x2-2421-1-D/4/64/2.10/1800/AXS/1/015023 | 9039 | 2 | 2 | 2421 | Axial | 85364 | 91739 | 93.98 | 95.81 | 95502 | 94296 | 94365 | 85156 | 240.88 | 25016 | 1150 | VT03011U.1 | 1436 | 1975-01-01 | D | 45.99 | 77.53 | 2025-07-21 | FlatCompact-BCD_2x2 | 1884 | 1696 | 936 |  |  | 227 | 35 | 35 | 500 | EC motor | 5060 | 1 | no | no | C | D | Aluminum | 2025-01-02 | 8 | 4 | yes | piece | 1
GCHC RD 080.2/23-43 | GCHC RD | 080.2/23-43 | 4238971 | finoox | GCHC 080.2D/2x3-2487-1-D/4/80/2.10/3600/AXS/1/015023 | 25487 | 3 | 2 | 2487 | Axial | 205843 | 219752 | 225171 | 229623 | 228794 | 226.61 | 226941 | 205571 | 602.19 | 58344 | 600 | VT03061U.1 | 2461 | 1985-01-01 | C | 42.58 | 74.46 | 54.8 | FlatCompact-BCD_2x3 | 3684 | 2096 | 1158 |  |  | 516.9 | 54 | 54 | 800 | EC motor | 5060 | 1 | no | no | D | D | Aluminum | 2025-01-02 | 4 | 4 | yes | piece | 1
GCHC RD 063.2/21-64 | GCHC RD | 063.2/21-64 | 4236937 | finoox | GCHC 063.2C/2x1-2551-2-D/4/64/2.10/900/EXS/1/015023 | 9640 | 1 | 2 | 2551 | Axial | 65535 | 66514 | 70643 | 70882 | 69829 | 70551 | 71097 | 65378 | 120.44 | 25132 | 1360 | VT03143U.1 | 5014 | 4 | E | 64.07 | 95.49 | 2025-05-12 | FlatCompact-BCD_2x1 | 984 | 1696 | 961 |  |  | 176.4 | 35 | 35 | 630 | EC motor | 5060 | 2 | no | no | C | D | Epoxy coated aluminum | 2025-01-02 | 8 | 4 | yes | piece | 1
GCHC RD 050.2/13-57 | GCHC RD | 050.2/13-57 | 4234750 | finoox | GCHC 050.2B/1x3-2563-2-D/3/24/2.10/2160/EXS/1/015023 | 7424 | 3 | 1 | 2563 | Axial | 48992 | 51114 | 53 | 53189 | 52993 | 52121 | 52396 | 48563 | 81.3 | 23574 | 1680 | VT03013U.1 | 1936-03-01 | 1975-01-01 | E | 56.8 | 88.25 | 2025-01-07 | FlatCompact-BCD_1x3 | 2244 | 668 | 957 |  |  | 131.9 | 28 | 28 | 500 | EC motor | 5060 | 2 | no | no | B | D | Epoxy coated aluminum | 2025-01-02 | 4 | 3 | yes | piece | 1
GCHC RD 063.2/13-33 | GCHC RD | 063.2/13-33 | 4241709 | finoox | GCHC 063.2C/1x3-2507-1-D/4/32/2.10/2700/AXS/1/015023 | 8511 | 3 | 1 | 2507 | Axial | 49243 | 52473 | 53662 | 54935 | 54978 | 54527 | 54531 | 49362 | 180.66 | 12767 | 580 | VT03145U.1 | 0.32 | 0.55 | B | 32.82 | 64.38 | 15 | FlatCompact-BCD_1x3 | 2784 | 888 | 965 |  |  | 183 | 28 | 28 | 630 | EC motor | 5060 | 1 | no | no | C | D | Aluminum | 2025-01-02 | 6 | 4 | yes | piece | 1
GCHC RD 050.2/23-57 | GCHC RD | 050.2/23-57 | 4235798 | finoox | GCHC 050.2C/2x3-2561-2-D/3/64/2.10/2700/AXS/1/015023 | 15950 | 3 | 2 | 2561 | Axial | 131056 | 138349 | 142359 | 143968 | 143225 | 141572 | 141647 | 130438 | 270.99 | 49463 | 1505 | VT03013U.1 | 4514 | 1938-01-01 | E | 57.23 | 88.89 | 2025-01-25 | FlatCompact-BCD_2x3 | 2784 | 1696 | 957 |  |  | 327 | 42 | 42 | 500 | EC motor | 5060 | 2 | no | no | C | D | Aluminum | 2025-01-02 | 4 | 3 | yes | piece | 1
GCHC RD 063.2/22-26 | GCHC RD | 063.2/22-26 | 4237065 | finoox | GCHC 063.2C/2x2-2502-1-D/4/64/2.10/1800/AXS/1/015023 | 11726 | 2 | 2 | 2502 | Axial | 47.63 | 49796 | 51241 | 52551 | 52805 | 53206 | 53.37 | 48162 | 240.88 | 10962 | 385 | VT03145U.1 | 0.158 | 0.2 | A+ | 25.87 | 57.42 | 2025-06-20 | FlatCompact-BCD_2x2 | 1884 | 1696 | 965 |  |  | 229.3 | 28 | 28 | 630 | EC motor | 5060 | 1 | no | no | C | D | Aluminum | 2025-01-02 | 8 | 4 | yes | piece | 1
GCHC RD 050.2/13-41 | GCHC RD | 050.2/13-41 | 4240168 | finoox | GCHC 050.2C/1x3-2518-1-D/4/32/2.10/2700/EXS/1/015023 | 7361 | 3 | 1 | 2518 | Axial | 53235 | 57181 | 58129 | 59403 | 59354 | 58586 | 58571 | 53251 | 180.66 | 14816 | 945 | VT03011U.1 | 0.615 | 1 | C | 41.22 | 72.77 | 15 | FlatCompact-BCD_1x3 | 2784 | 888 | 936 |  |  | 180.3 | 28 | 28 | 500 | EC motor | 5060 | 1 | no | no | C | D | Epoxy coated aluminum | 2025-01-02 | 6 | 4 | yes | piece | 1
GCHC RD 080.3/21-60 | GCHC RD | 080.3/21-60 | 6186013 | finoox | GCHC 080.3D/2x1-3557-2-D/6/80/2.10/1200/AXS/1/015023 | 11814 | 1 | 2 | 3557 | Axial | 125523 | 133327 | 138306 | 140.98 | 140.2 | 139796 | 140486 | 125435 | 301.1 | 34360 | 1100 | VT01445U.3 | 2025-07-05 | 2025-02-04 | E | 59.73 | 91.25 | 2025-09-28 | FlatCompact-BCD_2x1 | 1284 | 2096 | 970 |  |  | 268.8 | 42 | 42 | 800 | EC motor | 5060 | 2 | no | no | D | D | Aluminum | 2025-01-02 | 10 | 6 | yes | piece | 1
GCHC RD 080.3/22-53 | GCHC RD | 080.3/22-53 | 6177676 | finoox | GCHC 080.3D/2x2-3562-2-D/4/80/2.10/2400/AXS/1/015023 | 23166 | 2 | 2 | 3562 | Axial | 164736 | 181571 | 185146 | 188.82 | 187554 | 183937 | 183794 | 165073 | 401.46 | 55127 | 800 | VT01445U.3 | 1935-04-01 | 1985-01-01 | D | 52.74 | 84.42 | 39.4 | FlatCompact-BCD_2x2 | 2484 | 2096 | 970 |  |  | 440.5 | 54 | 54 | 800 | EC motor | 5060 | 2 | no | no | D | D | Aluminum | 2025-01-02 | 6 | 4 | yes | piece | 1
GCHC RD 045.2/22-51 | GCHC RD | 045.2/22-51 | 4234851 | finoox | GCHC 045.2C/2x2-0426-W-D/3/64/2.10/1800/EXS/1/015023 | 5687 | 2 | 2 | 426 | Axial | 63806 | 69026 | 70387 | 71516 | 71284 | 70047 | 69929 | 63615 | 180.66 | 22047 | 1360 | VT0326U | 1635 | 2025-02-02 | D | 50.58 | 82.09 | 2025-09-16 | FlatCompact-BCD_2x2 | 1884 | 1696 | 871 |  |  | 217.3 | 35 | 35 | 450 | AC motor | 50 | W | no | no | C | D | Epoxy coated aluminum | 2025-01-02 | 8 | 3 | yes | piece | 1
GCHC RD 050.2/13-40 | GCHC RD | 050.2/13-40 | 4234620 | finoox | GCHC 050.2B/1x3-2332-D-D/3/24/2.10/2160/AXS/1/015023 | 3930 | 3 | 1 | 2332 | Axial | 34579 | 37078 | 37983 | 38572 | 38173 | 37519 | 37.52 | 34096 | 81.3 | 12514 | 850 | VT01435 | 0.836 | 0.74 | D | 39.75 | 71.2 | 2025-08-06 | FlatCompact-BCD_1x3 | 2244 | 668 | 946 |  |  | 132.5 | 22 | 22 | 500 | AC motor | 50 | D | no | no | B | D | Aluminum | 2025-01-02 | 6 | 3 | yes | piece | 1
GCHC RD 050.2/23-52 | GCHC RD | 050.2/23-52 | 4235627 | finoox | GCHC 050.2C/2x3-2349-I-D/4/64/2.10/2700/AXS/1/015023 | 10354 | 3 | 2 | 2349 | Axial | 161479 | 168916 | 175071 | 177434 | 176029 | 175687 | 176319 | 161312 | 361.32 | 50506 | 1590 | VT03150U | 5327 | 2025-07-01 | E | 52.36 | 84.01 | 34.7 | FlatCompact-BCD_2x3 | 2784 | 1696 | 919 |  |  | 358.1 | 54 | 54 | 500 | AC motor | 60 | I | no | no | C | D | Aluminum | 2025-01-02 | 4 | 4 | yes | piece | 1
GCHC RD 050.2/23-50 | GCHC RD | 050.2/23-50 | 4235703 | finoox | GCHC 050.2C/2x3-2411-1-D/4/64/2.10/2700/AXS/1/015023 | 13727 | 3 | 2 | 2411 | Axial | 139377 | 144957 | 150209 | 152609 | 151842 | 152185 | 152717 | 139321 | 361.32 | 39993 | 1260 | VT03011U.1 | 2812 | 2025-02-02 | D | 50.43 | 82.09 | 34.7 | FlatCompact-BCD_2x3 | 2784 | 1696 | 936 |  |  | 330.5 | 54 | 54 | 500 | EC motor | 5060 | 1 | no | no | C | D | Aluminum | 2025-01-02 | 4 | 4 | yes | piece | 1
GCHC RD 063.2/23-65 | GCHC RD | 063.2/23-65 | 4237338 | finoox | GCHC 063.2C/2x3-2549-2-D/3/64/2.10/2700/AXS/1/015023 | 22827 | 3 | 2 | 2549 | Axial | 156092 | 169809 | 172528 | 174518 | 174798 | 169462 | 168929 | 154066 | 270.99 | 70957 | 1210 | VT03143U.1 | 1948-10-01 | 1986-02-01 | E | 65.45 | 97.11 | 2025-07-27 | FlatCompact-BCD_2x3 | 2784 | 1696 | 961 |  |  | 443 | 54 | 54 | 630 | EC motor | 5060 | 2 | no | no | C | D | Aluminum | 2025-01-02 | 4 | 3 | yes | piece | 1
GCHC RD 063.2/11-56 | GCHC RD | 063.2/11-56 | 4242191 | finoox | GCHC 063.2D/1x1-2549-2-D/3/40/2.10/1200/EXS/1/015023 | 5277 | 1 | 1 | 2549 | Axial | 35777 | 37073 | 38563 | 38949 | 38585 | 38494 | 38583 | 35669 | 75.27 | 14071 | 1210 | VT03143U.1 | 1623 | 1986-02-01 | E | 56.3 | 87.68 | 2025-06-06 | FlatCompact-BCD_1x1 | 1284 | 1088 | 961 |  |  | 114 | 22 | 22 | 630 | EC motor | 5060 | 2 | no | no | D | D | Epoxy coated aluminum | 2025-01-02 | 8 | 3 | yes | piece | 1
GCHC RD 063.2/13-35 | GCHC RD | 063.2/13-35 | 4241724 | finoox | GCHC 063.2C/1x3-2509-1-D/4/32/2.10/2700/EXS/1/015023 | 8896 | 3 | 1 | 2509 | Axial | 52951 | 56591 | 57625 | 58894 | 58858 | 58119 | 58107 | 52775 | 180.66 | 14620 | 655 | VT03145U.1 | 0.451 | 0.75 | B | 35.37 | 66.93 | 15 | FlatCompact-BCD_1x3 | 2784 | 888 | 965 |  |  | 183 | 28 | 28 | 630 | EC motor | 5060 | 1 | no | no | C | D | Epoxy coated aluminum | 2025-01-02 | 6 | 4 | yes | piece | 1
GCHC RD 080.2/12-18 | GCHC RD | 080.2/12-18 | 4243121 | finoox | GCHC 080.2D/1x2-2490-1-D/4/40/2.10/2400/EXS/1/015023 | 7930 | 2 | 1 | 2490 | Axial | 32618 | 34424 | 35249 | 36236 | 36459 | 36589 | 36.63 | 32945 | 200.73 | 7331 | 245 | VT03062U.1 | 0.076 | 0.2 | A+ | 2025-04-18 | 49.58 | 2025-03-16 | FlatCompact-BCD_1x2 | 2484 | 1088 | 958 |  |  | 190 | 22 | 22 | 800 | EC motor | 5060 | 1 | no | no | D | D | Epoxy coated aluminum | 2025-01-02 | 8 | 4 | yes | piece | 1
GCHC RD 063.2/12-28 | GCHC RD | 063.2/12-28 | 4241480 | finoox | GCHC 063.2C/1x2-2503-1-D/6/32/2.10/1800/AXS/1/015023 | 6946 | 2 | 1 | 2503 | Axial | 26189 | 27566 | 28558 | 29449 | 29665 | 30161 | 30358 | 26607 | 180.66 | 5270 | 425 | VT03145U.1 | 0.101 | 0.25 | A+ | 27.53 | 58.97 | 2025-08-14 | FlatCompact-BCD_1x2 | 1884 | 888 | 965 |  |  | 146.7 | 22 | 22 | 630 | EC motor | 5060 | 1 | no | no | C | D | Aluminum | 2025-01-02 | 8 | 6 | yes | piece | 1
GCHC RD 080.2/23-47 | GCHC RD | 080.2/23-47 | 4239087 | finoox | GCHC 080.2D/2x3-2545-2-D/4/80/2.10/3600/EXS/1/015023 | 29277 | 3 | 2 | 2545 | Axial | 221.42 | 238814 | 244044 | 248509 | 247997 | 243386 | 243548 | 220356 | 602.19 | 69177 | 695 | VT03060U.1 | 3834 | 2015-01-01 | D | 47.23 | 79.11 | 54.8 | FlatCompact-BCD_2x3 | 3684 | 2096 | 1163 |  |  | 534.3 | 54 | 54 | 800 | EC motor | 5060 | 2 | no | no | D | D | Epoxy coated aluminum | 2025-01-02 | 4 | 4 | yes | piece | 1
GCHC RD 050.2/13-31 | GCHC RD | 050.2/13-31 | 4240005 | finoox | GCHC 050.2C/1x3-2333-S-D/4/32/2.10/2700/AXS/1/015023 | 5346 | 3 | 1 | 2333 | Axial | 40.58 | 42822 | 43953 | 45047 | 45173 | 44987 | 45234 | 40893 | 180.66 | 9750 | 530 | VT01435 | 0.448 | 0.35 | C | 31.37 | 62.92 | 15 | FlatCompact-BCD_1x3 | 2784 | 888 | 946 |  |  | 195.3 | 28 | 28 | 500 | AC motor | 50 | S | no | no | C | D | Aluminum | 2025-01-02 | 6 | 4 | yes | piece | 1
GCHC RD 063.2/21-21 | GCHC RD | 063.2/21-21 | 4237619 | finoox | GCHC 063.2D/2x1-2359-S-D/4/80/2.10/1200/AXS/1/015023 | 6684 | 1 | 2 | 2359 | Axial | 31085 | 32375 | 33488 | 34354 | 34552 | 35007 | 35155 | 31509 | 200.73 | 6859 | 320 | VT01442 | 0.125 | 0.14 | A+ | 21.18 | 52.69 | 2025-02-17 | FlatCompact-BCD_2x1 | 1284 | 2096 | 948 |  |  | 185.8 | 22 | 22 | 630 | AC motor | 50 | S | no | no | D | D | Aluminum | 2025-01-02 | 10 | 4 | yes | piece | 1
GCHC RD 080.2/23-52 | GCHC RD | 080.2/23-52 | 4238936 | finoox | GCHC 080.2D/2x3-2449-2-D/6/80/2.10/3600/AXS/1/015023 | 32103 | 3 | 2 | 2449 | Axial | 284795 | 301651 | 311092 | 317986 | 317519 | 317447 | 318841 | 285569 | 903.29 | 67944 | 770 | VT03060U.1 | 5458 | 2025-05-01 | D | 51.63 | 83.51 | 81.5 | FlatCompact-BCD_2x3 | 3684 | 2096 | 1163 |  |  | 629.7 | 64 | 64 | 800 | EC motor | 5060 | 2 | no | no | D | D | Aluminum | 2025-01-02 | 4 | 6 | yes | piece | 1
GCHC RD 063.2/13-47 | GCHC RD | 063.2/13-47 | 4242587 | finoox | GCHC 063.2D/1x3-2413-2-D/3/40/2.10/3600/EXS/1/015023 | 10624 | 3 | 1 | 2413 | Axial | 87701 | 94873 | 96623 | 97975 | 97828 | 95206 | 95098 | 86067 | 225.82 | 32256 | 1000 | VT03144U.1 | 1748 | 2025-01-01 | D | 47.04 | 78.73 | 2025-03-19 | FlatCompact-BCD_1x3 | 3684 | 1088 | 973 |  |  | 248.1 | 35 | 35 | 630 | EC motor | 5060 | 2 | no | no | D | D | Epoxy coated aluminum | 2025-01-02 | 4 | 3 | yes | piece | 1
GCHC RD 050.2/21-51 | GCHC RD | 050.2/21-51 | 4236261 | finoox | GCHC 050.2D/2x1-2559-2-D/4/80/2.10/1200/AXS/1/015023 | 7359 | 1 | 2 | 2559 | Axial | 59064 | 61532 | 63747 | 65004 | 65018 | 65281 | 65477 | 59434 | 200.73 | 15403 | 1330 | VT03013U.1 | 0.995 | 2025-08-01 | D | 50.6 | 82.11 | 2025-04-19 | FlatCompact-BCD_2x1 | 1284 | 2096 | 957 |  |  | 188.9 | 35 | 35 | 500 | EC motor | 5060 | 2 | no | no | D | D | Aluminum | 2025-01-02 | 10 | 4 | yes | piece | 1
GCHC RD 063.2/12-62 | GCHC RD | 063.2/12-62 | 4241541 | finoox | GCHC 063.2C/1x2-2549-2-D/4/32/2.10/1800/AXS/1/015023 | 8419 | 2 | 1 | 2549 | Axial | 62128 | 65.77 | 68177 | 68971 | 68205 | 67591 | 67.81 | 61712 | 120.44 | 22125 | 1210 | VT03143U.1 | 3531 | 1986-02-01 | E | 61.59 | 93.03 | 2025-09-10 | FlatCompact-BCD_1x2 | 1884 | 888 | 961 |  |  | 174.7 | 35 | 35 | 630 | EC motor | 5060 | 2 | no | no | C | D | Aluminum | 2025-01-02 | 6 | 4 | yes | piece | 1
GCHC RD 063.2/24-48 | GCHC RD | 063.2/24-48 | 4237594 | finoox | GCHC 063.2C/2x4-2558-2-D/4/64/2.10/3600/EXS/1/015023 | 25341 | 4 | 2 | 2558 | Axial | 194.95 | 215283 | 217956 | 221793 | 222075 | 216349 | 215474 | 193018 | 481.75 | 67194 | 950 | VT03144U.1 | 4698 | 1 | D | 47.86 | 79.69 | 44 | FlatCompact-BCD_2x4 | 3684 | 1696 | 1173 |  |  | 470.1 | 54 | 54 | 630 | EC motor | 5060 | 2 | no | no | C | D | Epoxy coated aluminum | 2025-01-02 | 4 | 4 | yes | piece | 1
GCHC RD 080.2/22-16 | GCHC RD | 080.2/22-16 | 4238705 | finoox | GCHC 080.2D/2x2-2488-1-D/4/80/2.10/2400/EXS/1/015023 | 17208 | 2 | 2 | 2488 | Axial | 52757 | 56237 | 57.34 | 59083 | 59609 | 59654 | 59765 | 53309 | 401.46 | 11493 | 195 | VT03062U.1 | 0.098 | 0.12 | A+ | 16.38 | 48.05 | 33.4 | FlatCompact-BCD_2x2 | 2484 | 2096 | 958 |  |  | 346.1 | 28 | 28 | 800 | EC motor | 5060 | 1 | no | no | D | D | Epoxy coated aluminum | 2025-01-02 | 10 | 4 | yes | piece | 1
GCHC RD 050.2/22-58 | GCHC RD | 050.2/22-58 | 4235579 | finoox | GCHC 050.2C/2x2-2563-2-D/6/64/2.10/1800/EXS/1/015023 | 13132 | 2 | 2 | 2563 | Axial | 126603 | 135728 | 139606 | 142479 | 142242 | 141108 | 141454 | 126517 | 361.32 | 33472 | 1680 | VT03013U.1 | 4393 | 1975-01-01 | E | 57.7 | 89.24 | 32.4 | FlatCompact-BCD_2x2 | 1884 | 1696 | 957 |  |  | 283.2 | 42 | 42 | 500 | EC motor | 5060 | 2 | no | no | C | D | Epoxy coated aluminum | 2025-01-02 | 8 | 6 | yes | piece | 1
GCHC RD 063.2/12-30 | GCHC RD | 063.2/12-30 | 4242399 | finoox | GCHC 063.2D/1x2-2508-1-D/4/40/2.10/2400/AXS/1/015023 | 7282 | 2 | 1 | 2508 | Axial | 45621 | 48919 | 49.95 | 51195 | 51317 | 50.87 | 50896 | 45781 | 200.73 | 11279 | 615 | VT03145U.1 | 0.225 | 0.65 | A | 30.26 | 61.8 | 2025-08-16 | FlatCompact-BCD_1x2 | 2484 | 1088 | 965 |  |  | 179.5 | 28 | 28 | 630 | EC motor | 5060 | 1 | no | no | D | D | Aluminum | 2025-01-02 | 8 | 4 | yes | piece | 1
GCHC RD 063.2/14-62 | GCHC RD | 063.2/14-62 | 4241947 | finoox | GCHC 063.2C/1x4-2547-2-D/4/32/2.10/3600/EXS/1/015023 | 15776 | 4 | 1 | 2547 | Axial | 103126 | 116.46 | 116624 | 119491 | 119123 | 115465 | 114913 | 103183 | 240.88 | 38288 | 1055 | VT03143U.1 | 4749 | 2025-01-02 | E | 61.58 | 93.25 | 2025-08-20 | FlatCompact-BCD_1x4 | 3684 | 888 | 961 |  |  | 326.6 | 42 | 42 | 630 | EC motor | 5060 | 2 | no | no | C | D | Epoxy coated aluminum | 2025-01-02 | 4 | 4 | yes | piece | 1
GCHC RD 045.2/12-48 | GCHC RD | 045.2/12-48 | 4239259 | finoox | GCHC 045.2C/1x2-0426-W-D/3/32/2.10/1800/EXS/1/015023 | 3307 | 2 | 1 | 426 | Axial | 31904 | 34513 | 35194 | 35758 | 35643 | 35025 | 34966 | 31808 | 90.33 | 11024 | 1360 | VT0326U | 0.818 | 2025-02-02 | D | 47.67 | 79.08 | 2025-06-07 | FlatCompact-BCD_1x2 | 1884 | 888 | 871 |  |  | 119.9 | 22 | 22 | 450 | AC motor | 50 | W | no | no | C | D | Epoxy coated aluminum | 2025-01-02 | 8 | 3 | yes | piece | 1
GCHC RD 050.2/11-31 | GCHC RD | 050.2/11-31 | 4240485 | finoox | GCHC 050.2D/1x1-2336-D-D/3/40/2.10/1200/EXS/1/015023 | 2563 | 1 | 1 | 2336 | Axial | 15712 | 16278 | 16779 | 17125 | 17224 | 17319 | 17329 | 15867 | 75.27 | 4103 | 660 | VT01437 | 0.12 | 0.33 | B | 30.78 | 62.16 | 2025-03-06 | FlatCompact-BCD_1x1 | 1284 | 1088 | 946 |  |  | 92.5 | 16 | 16 | 500 | AC motor | 50 | D | no | no | D | D | Epoxy coated aluminum | 2025-01-02 | 10 | 3 | yes | piece | 1
GCHC RD 050.2/12-38 | GCHC RD | 050.2/12-38 | 4239763 | finoox | GCHC 050.2C/1x2-2332-D-D/4/32/2.10/1800/AXS/1/015023 | 3643 | 2 | 1 | 2332 | Axial | 36728 | 38891 | 39886 | 40725 | 40708 | 40507 | 40562 | 36.85 | 120.44 | 9801 | 850 | VT01435 | 0.529 | 0.74 | C | 37.83 | 69.26 | 2025-04-10 | FlatCompact-BCD_1x2 | 1884 | 888 | 946 |  |  | 135.2 | 28 | 28 | 500 | AC motor | 50 | D | no | no | C | D | Aluminum | 2025-01-02 | 8 | 4 | yes | piece | 1
GCHC RD 050.2/11-28 | GCHC RD | 050.2/11-28 | 4240478 | finoox | GCHC 050.2D/1x1-2333-S-D/6/40/2.10/1200/AXS/1/015023 | 3216 | 1 | 1 | 2333 | Axial | 18075 | 19034 | 19789 | 20.41 | 20556 | 20971 | 21152 | 18365 | 150.55 | 3590 | 530 | VT01435 | 0.148 | 0.35 | B | 27.79 | 59.17 | 2025-05-12 | FlatCompact-BCD_1x1 | 1284 | 1088 | 946 |  |  | 117.1 | 18 | 18 | 500 | AC motor | 50 | S | no | no | D | D | Aluminum | 2025-01-02 | 12 | 6 | yes | piece | 1
GCHC RD 050.2/23-34 | GCHC RD | 050.2/23-34 | 4235601 | finoox | GCHC 050.2C/2x3-2333-S-D/6/64/2.10/2700/EXS/1/015023 | 12726 | 3 | 2 | 2333 | Axial | 84382 | 89771 | 92433 | 95361 | 95995 | 96659 | 97.09 | 85595 | 541.97 | 17452 | 530 | VT01435 | 0.898 | 0.35 | C | 33.93 | 65.58 | 45.1 | FlatCompact-BCD_2x3 | 2784 | 1696 | 946 |  |  | 406.4 | 35 | 35 | 500 | AC motor | 50 | S | no | no | C | D | Epoxy coated aluminum | 2025-01-02 | 8 | 6 | yes | piece | 1
GCHC RD 050.2/24-39 | GCHC RD | 050.2/24-39 | 4235925 | finoox | GCHC 050.2C/2x4-2390-K-D/6/64/2.10/3600/EXS/1/015023 | 16551 | 4 | 2 | 2390 | Axial | 139956 | 150164 | 153886 | 158307 | 159044 | 158742 | 159158 | 140.96 | 722.63 | 30568 | 760 | VT01437 | 1454 | 0.35 | C | 39.12 | 70.95 | 62.7 | FlatCompact-BCD_2x4 | 3684 | 1696 | 1146 |  |  | 519.4 | 54 | 54 | 500 | AC motor | 60 | K | no | no | C | D | Epoxy coated aluminum | 2025-01-02 | 6 | 6 | yes | piece | 1
GCHC RD 050.2/23-54 | GCHC RD | 050.2/23-54 | 4236567 | finoox | GCHC 050.2D/2x3-2347-D-D/4/80/2.10/3600/AXS/1/015023 | 13355 | 3 | 2 | 2347 | Axial | 187.89 | 198998 | 204 | 208202 | 207895 | 206781 | 207113 | 188298 | 602.19 | 50400 | 1390 | VT03150U | 3875 | 1941-01-01 | D | 53.53 | 85.4 | 54.8 | FlatCompact-BCD_2x3 | 3684 | 2096 | 1119 |  |  | 501.8 | 54 | 54 | 500 | AC motor | 50 | D | no | no | D | D | Aluminum | 2025-01-02 | 4 | 4 | yes | piece | 1
GCHC RD 063.2/21-37 | GCHC RD | 063.2/21-37 | 4237808 | finoox | GCHC 063.2D/2x1-2553-2-D/4/80/2.10/1200/EXS/1/015023 | 9071 | 1 | 2 | 2553 | Axial | 55372 | 57619 | 59656 | 60893 | 60861 | 61215 | 61341 | 55784 | 200.73 | 14480 | 700 | VT03144U.1 | 0.43 | 0.52 | B | 36.84 | 68.36 | 2025-01-18 | FlatCompact-BCD_2x1 | 1284 | 2096 | 973 |  |  | 188.8 | 28 | 28 | 630 | EC motor | 5060 | 2 | no | no | D | D | Epoxy coated aluminum | 2025-01-02 | 10 | 4 | yes | piece | 1
GCHC RD 063.2/21-63 | GCHC RD | 063.2/21-63 | 4237801 | finoox | GCHC 063.2D/2x1-2552-2-D/3/80/2.10/1200/EXS/1/015023 | 10137 | 1 | 2 | 2552 | Axial | 78431 | 81685 | 85084 | 85751 | 84754 | 84321 | 84528 | 77967 | 150.55 | 33622 | 1435 | VT03143U.1 | 5402 | 2025-03-04 | E | 62.87 | 94.38 | 2025-03-15 | FlatCompact-BCD_2x1 | 1284 | 2096 | 961 |  |  | 211.4 | 35 | 35 | 630 | EC motor | 5060 | 2 | no | no | D | D | Epoxy coated aluminum | 2025-01-02 | 8 | 3 | yes | piece | 1
GCHC RD 050.2/22-40 | GCHC RD | 050.2/22-40 | 4236460 | finoox | GCHC 050.2D/2x2-2516-1-D/6/80/2.10/2400/AXS/1/015023 | 12868 | 2 | 2 | 2516 | Axial | 90189 | 95513 | 98435 | 101717 | 102449 | 103706 | 104318 | 91659 | 602.19 | 18235 | 820 | VT03011U.1 | 0.526 | 0.68 | A | 39.66 | 71.33 | 50.5 | FlatCompact-BCD_2x2 | 2484 | 2096 | 936 |  |  | 381.6 | 35 | 35 | 500 | EC motor | 5060 | 1 | no | no | D | D | Aluminum | 2025-01-02 | 8 | 6 | yes | piece | 1
GCHC RD 050.2/11-40 | GCHC RD | 050.2/11-40 | 4240655 | finoox | GCHC 050.2D/1x1-2520-1-D/6/40/2.10/1200/EXS/1/015023 | 3986 | 1 | 1 | 2520 | Axial | 28201 | 29422 | 30627 | 31455 | 31559 | 32061 | 32324 | 28529 | 150.55 | 6007 | 1070 | VT03011U.1 | 0.28 | 2025-04-01 | C | 39.83 | 71.2 | 2025-06-12 | FlatCompact-BCD_1x1 | 1284 | 1088 | 936 |  |  | 112.8 | 22 | 22 | 500 | EC motor | 5060 | 1 | no | no | D | D | Epoxy coated aluminum | 2025-01-02 | 10 | 6 | yes | piece | 1
GCHC RD 050.2/22-54 | GCHC RD | 050.2/22-54 | 4235561 | finoox | GCHC 050.2C/2x2-2560-2-D/6/64/2.10/1800/EXS/1/015023 | 13132 | 2 | 2 | 2560 | Axial | 113057 | 119991 | 123634 | 126346 | 126242 | 125847 | 126283 | 113457 | 361.32 | 27918 | 1415 | VT03013U.1 | 2649 | 2021-01-01 | D | 53.99 | 85.53 | 32.4 | FlatCompact-BCD_2x2 | 1884 | 1696 | 957 |  |  | 283.2 | 42 | 42 | 500 | EC motor | 5060 | 2 | no | no | C | D | Epoxy coated aluminum | 2025-01-02 | 8 | 6 | yes | piece | 1
GCHC RD 050.2/12-52 | GCHC RD | 050.2/12-52 | 4239971 | finoox | GCHC 050.2C/1x2-2561-2-D/4/32/2.10/1800/AXS/1/015023 | 5624 | 2 | 1 | 2561 | Axial | 48661 | 53468 | 54545 | 55581 | 55366 | 54.35 | 54084 | 48256 | 120.44 | 15982 | 1505 | VT03013U.1 | 1533 | 1938-01-01 | E | 52.48 | 83.91 | 2025-04-10 | FlatCompact-BCD_1x2 | 1884 | 888 | 957 |  |  | 134.4 | 28 | 28 | 500 | EC motor | 5060 | 2 | no | no | C | D | Aluminum | 2025-01-02 | 8 | 4 | yes | piece | 1
GCHC RD 063.2/22-29 | GCHC RD | 063.2/22-29 | 4237066 | finoox | GCHC 063.2C/2x2-2502-1-D/6/64/2.10/1800/AXS/1/015023 | 13202 | 2 | 2 | 2502 | Axial | 47371 | 50276 | 51969 | 53817 | 54085 | 54759 | 55.13 | 48.06 | 361.32 | 9489 | 385 | VT03145U.1 | 0.163 | 0.2 | A+ | 28.55 | 60.09 | 2025-01-30 | FlatCompact-BCD_2x2 | 1884 | 1696 | 965 |  |  | 264.8 | 28 | 28 | 630 | EC motor | 5060 | 1 | no | no | C | D | Aluminum | 2025-01-02 | 12 | 6 | yes | piece | 1
GCHC RD 050.2/12-30 | GCHC RD | 050.2/12-30 | 4234555 | finoox | GCHC 050.2B/1x2-2512-1-D/4/24/2.10/1440/EXS/1/015023 | 4086 | 2 | 1 | 2512 | Axial | 18223 | 18906 | 19512 | 19938 | 19987 | 20121 | 20176 | 18378 | 72.26 | 4568 | 565 | VT03011U.1 | 0.112 | 0.28 | B | 2025-04-30 | 61.39 | 2025-09-05 | FlatCompact-BCD_1x2 | 1524 | 668 | 936 |  |  | 88.3 | 16 | 16 | 500 | EC motor | 5060 | 1 | no | no | B | D | Epoxy coated aluminum | 2025-01-02 | 8 | 4 | yes | piece | 1
GCHC RD 050.3/12-49 | GCHC RD | 050.3/12-49 | 6155667 | finoox | GCHC 050.3D/1x2-3617-X-D/3/40/2.10/2400/EXS/1/015023 | 4377 | 2 | 1 | 3617 | Axial | 51.14 | 54.54 | 55649 | 56568 | 56393 | 55596 | 55531 | 51038 | 150.55 | 16798 | 1260 | VT01524 | 1828 | 2025-04-04 | E | 49.28 | 80.81 | 2025-09-12 | FlatCompact-BCD_1x2 | 2484 | 1088 | 946 |  |  | 175 | 28 | 28 | 500 | AC motor | 60 | X | no | no | D | D | Epoxy coated aluminum | 2025-01-02 | 6 | 3 | yes | piece | 1
GCHC RD 045.2/14-50 | GCHC RD | 045.2/14-50 | 4239438 | finoox | GCHC 045.2C/1x4-0426-W-D/6/32/2.10/3600/AXS/1/015023 | 7041 | 4 | 1 | 426 | Axial | 91906 | 96699 | 99951 | 102.45 | 102714 | 103493 | 104097 | 92767 | 361.32 | 20402 | 1360 | VT0326U | 1733 | 2025-02-02 | D | 50.01 | 81.65 | 2025-03-31 | FlatCompact-BCD_1x4 | 3684 | 888 | 871 |  |  | 279.2 | 35 | 35 | 450 | AC motor | 50 | W | no | no | C | D | Aluminum | 2025-01-02 | 4 | 6 | yes | piece | 1
GCHC RD 050.2/21-33 | GCHC RD | 050.2/21-33 | 4235130 | finoox | GCHC 050.2C/2x1-2336-D-D/3/64/2.10/900/AXS/1/015023 | 3761 | 1 | 2 | 2336 | Axial | 25583 | 26434 | 27533 | 28014 | 27975 | 28157 | 28231 | 25714 | 90.33 | 7423 | 660 | VT01437 | 0.25 | 0.33 | C | 33.38 | 64.79 | 2025-03-08 | FlatCompact-BCD_2x1 | 984 | 1696 | 946 |  |  | 124 | 22 | 22 | 500 | AC motor | 50 | D | no | no | C | D | Aluminum | 2025-01-02 | 12 | 3 | yes | piece | 1
GCHC RD 050.2/11-25 | GCHC RD | 050.2/11-25 | 4240488 | finoox | GCHC 050.2D/1x1-2337-S-D/3/40/2.10/1200/AXS/1/015023 | 2428 | 1 | 1 | 2337 | Axial | 13.47 | 13976 | 14375 | 14717 | 14789 | 14911 | 14956 | 13623 | 75.27 | 3314 | 510 | VT01437 | 0.077 | 0.16 | A | 24.93 | 56.31 | 2025-03-06 | FlatCompact-BCD_1x1 | 1284 | 1088 | 946 |  |  | 92.5 | 16 | 16 | 500 | AC motor | 50 | S | no | no | D | D | Aluminum | 2025-01-02 | 10 | 3 | yes | piece | 1
GCHC RD 050.2/13-28 | GCHC RD | 050.2/13-28 | 4234633 | finoox | GCHC 050.2B/1x3-2337-S-D/4/24/2.10/2160/EXS/1/015023 | 4409 | 3 | 1 | 2337 | Axial | 25.59 | 27185 | 27787 | 28455 | 28524 | 28387 | 28411 | 25718 | 108.39 | 6430 | 510 | VT01437 | 0.249 | 0.16 | B | 28.24 | 59.69 | 2025-09-08 | FlatCompact-BCD_1x3 | 2244 | 668 | 946 |  |  | 133.7 | 22 | 22 | 500 | AC motor | 50 | S | no | no | B | D | Epoxy coated aluminum | 2025-01-02 | 8 | 4 | yes | piece | 1
GCHC RD 050.2/11-38 | GCHC RD | 050.2/11-38 | 4234383 | finoox | GCHC 050.2B/1x1-2384-I-D/3/24/2.10/720/EXS/1/015023 | 1816 | 1 | 1 | 2384 | Axial | 11132 | 11415 | 2025-06-12 | 12167 | 12074 | 12166 | 12225 | 11136 | 2025-01-27 | 4149 | 790 | VT01435 | 0.381 | 0.88 | E | 38.17 | 69.42 | 2025-04-02 | FlatCompact-BCD_1x1 | 804 | 668 | 946 |  |  | 52.8 | 16 | 16 | 500 | AC motor | 60 | I | no | no | B | D | Epoxy coated aluminum | 2025-01-02 | 12 | 3 | yes | piece | 1
GCHC RD 063.2/23-42 | GCHC RD | 063.2/23-42 | 4237256 | finoox | GCHC 063.2C/2x3-2414-1-D/4/64/2.10/2700/EXS/1/015023 | 17481 | 3 | 2 | 2414 | Axial | 116.89 | 126612 | 128771 | 131495 | 131091 | 128604 | 128.55 | 116.37 | 361.32 | 34854 | 770 | VT03145U.1 | 1942-01-01 | 2015-01-01 | C | 41.59 | 73.25 | 32.1 | FlatCompact-BCD_2x3 | 2784 | 1696 | 965 |  |  | 330.6 | 42 | 42 | 630 | EC motor | 5060 | 1 | no | no | C | D | Epoxy coated aluminum | 2025-01-02 | 6 | 4 | yes | piece | 1
GCHC RD 063.2/23-28 | GCHC RD | 063.2/23-28 | 4237239 | finoox | GCHC 063.2C/2x3-2401-L-D/4/64/2.10/2700/AXS/1/015023 | 12910 | 3 | 2 | 2401 | Axial | 70.04 | 75258 | 76618 | 78655 | 79067 | 78469 | 78489 | 70384 | 361.32 | 16649 | 340 | VT01442 | 0.538 | 0.16 | B | 2025-02-28 | 59.68 | 2025-09-30 | FlatCompact-BCD_2x3 | 2784 | 1696 | 948 |  |  | 349 | 35 | 35 | 630 | AC motor | 60 | L | no | no | C | D | Aluminum | 2025-01-02 | 8 | 4 | yes | piece | 1
GCHC RD 050.2/13-43 | GCHC RD | 050.2/13-43 | 4241007 | finoox | GCHC 050.2D/1x3-2355-X-D/3/40/2.10/3600/EXS/1/015023 | 6442 | 3 | 1 | 2355 | Axial | 60319 | 63286 | 64735 | 65997 | 66096 | 65798 | 65747 | 60587 | 225.82 | 17117 | 810 | VT03093U | 0.846 | 2025-03-01 | C | 42.73 | 74.41 | 2025-03-19 | FlatCompact-BCD_1x3 | 3684 | 1088 | 919 |  |  | 242.1 | 35 | 35 | 500 | AC motor | 60 | X | no | no | D | D | Epoxy coated aluminum | 2025-01-02 | 4 | 3 | yes | piece | 1
GCHC RD 063.2/23-35 | GCHC RD | 063.2/23-35 | 4238149 | finoox | GCHC 063.2D/2x3-2398-I-D/3/80/2.10/3600/EXS/1/015023 | 15713 | 3 | 2 | 2398 | Axial | 109828 | 114915 | 117425 | 119976 | 120307 | 120052 | 119947 | 110.48 | 451.65 | 29915 | 460 | VT01442 | 0.794 | 0.32 | B | 34.54 | 66.41 | 40 | FlatCompact-BCD_2x3 | 3684 | 2096 | 1148 |  |  | 450 | 42 | 42 | 630 | AC motor | 60 | I | no | no | D | D | Epoxy coated aluminum | 2025-01-02 | 4 | 3 | yes | piece | 1
GCHC RD 050.2/13-38 | GCHC RD | 050.2/13-38 | 4234703 | finoox | GCHC 050.2B/1x3-2515-1-D/4/24/2.10/2160/EXS/1/015023 | 6139 | 3 | 1 | 2515 | Axial | 34193 | 35868 | 36863 | 37582 | 37543 | 37473 | 37534 | 34321 | 108.39 | 9386 | 755 | VT03011U.1 | 0.356 | 0.58 | C | 37.54 | 68.98 | 2025-09-08 | FlatCompact-BCD_1x3 | 2244 | 668 | 936 |  |  | 126.6 | 22 | 22 | 500 | EC motor | 5060 | 1 | no | no | B | D | Epoxy coated aluminum | 2025-01-02 | 6 | 4 | yes | piece | 1
GCHC RD 050.2/13-38 | GCHC RD | 050.2/13-38 | 4240152 | finoox | GCHC 050.2C/1x3-2516-1-D/3/32/2.10/2700/AXS/1/015023 | 6542 | 3 | 1 | 2516 | Axial | 42404 | 45716 | 46473 | 47427 | 47412 | 46493 | 46395 | 42309 | 135.49 | 13224 | 820 | VT03011U.1 | 0.404 | 0.68 | B | 38.28 | 69.83 | 2025-05-11 | FlatCompact-BCD_1x3 | 2784 | 888 | 936 |  |  | 167.4 | 28 | 28 | 500 | EC motor | 5060 | 1 | no | no | C | D | Aluminum | 2025-01-02 | 6 | 3 | yes | piece | 1
GCHC RD 045.2/21-36 | GCHC RD | 045.2/21-36 | 4234786 | finoox | GCHC 045.2C/2x1-2524-1-D/4/64/2.10/900/EXS/1/015023 | 5098 | 1 | 2 | 2524 | Axial | 24255 | 2025-12-25 | 26178 | 26734 | 26787 | 27174 | 27283 | 24507 | 120.44 | 5860 | 750 | VT03007U.1 | 0.151 | 0.37 | B | 35.74 | 67.14 | 2025-07-10 | FlatCompact-BCD_2x1 | 984 | 1696 | 885 |  |  | 124.5 | 22 | 22 | 450 | EC motor | 5060 | 1 | no | no | C | D | Epoxy coated aluminum | 2025-01-02 | 12 | 4 | yes | piece | 1
GCHC RD 050.2/12-29 | GCHC RD | 050.2/12-29 | 4234552 | finoox | GCHC 050.2B/1x2-2512-1-D/3/24/2.10/1440/AXS/1/015023 | 3729 | 2 | 1 | 2512 | Axial | 16875 | 17523 | 18069 | 18373 | 18359 | 18372 | 18409 | 16959 | 54.2 | 4938 | 565 | VT03011U.1 | 0.111 | 0.28 | B | 2025-01-29 | 60.36 | 2025-05-04 | FlatCompact-BCD_1x2 | 1524 | 668 | 936 |  |  | 82.5 | 16 | 16 | 500 | EC motor | 5060 | 1 | no | no | B | D | Aluminum | 2025-01-02 | 8 | 3 | yes | piece | 1
GCHC RD 050.2/21-33 | GCHC RD | 050.2/21-33 | 4235261 | finoox | GCHC 050.2C/2x1-2514-1-D/4/64/2.10/900/AXS/1/015023 | 5244 | 1 | 2 | 2514 | Axial | 28776 | 29799 | 2025-05-31 | 31686 | 31725 | 32086 | 32246 | 29015 | 120.44 | 7144 | 695 | VT03011U.1 | 0.175 | 0.47 | A | 32.8 | 64.21 | 2025-07-10 | FlatCompact-BCD_2x1 | 984 | 1696 | 936 |  |  | 127.9 | 22 | 22 | 500 | EC motor | 5060 | 1 | no | no | C | D | Aluminum | 2025-01-02 | 12 | 4 | yes | piece | 1
GCHC RD 080.3/21-59 | GCHC RD | 080.3/21-59 | 6169211 | finoox | GCHC 080.3D/2x1-3557-2-D/4/80/2.10/1200/EXS/1/015023 | 11058 | 1 | 2 | 3557 | Axial | 104096 | 108352 | 113.21 | 114159 | 112844 | 112579 | 113015 | 103576 | 200.73 | 38763 | 1100 | VT01445U.3 | 5532 | 2025-02-04 | E | 58.63 | 90.15 | 2025-09-20 | FlatCompact-BCD_2x1 | 1284 | 2096 | 970 |  |  | 237.7 | 42 | 42 | 800 | EC motor | 5060 | 2 | no | no | D | D | Epoxy coated aluminum | 2025-01-02 | 8 | 4 | yes | piece | 1
GCHC RD 080.2/12-54 | GCHC RD | 080.2/12-54 | 4243023 | finoox | GCHC 080.2D/1x2-1656-2-D/3/40/2.10/2400/EXS/1/015023 | 9486 | 2 | 1 | 1656 | Axial | 83.89 | 88362 | 91.08 | 91654 | 91416 | 89751 | 89995 | 83174 | 150.55 | 37940 | 1000 | VT03059U.2 | 4185 | 2025-02-03 | E | 53.88 | 85.43 | 2025-06-13 | FlatCompact-BCD_1x2 | 2484 | 1088 | 1000 |  |  | 200.4 | 35 | 35 | 800 | EC motor | 5060 | 2 | no | no | D | D | Epoxy coated aluminum | 2025-01-02 | 4 | 3 | yes | piece | 1
GCHC RD 050.2/22-53 | GCHC RD | 050.2/22-53 | 4236339 | finoox | GCHC 050.2D/2x2-2349-I-D/4/80/2.10/2400/AXS/1/015023 | 8888 | 2 | 2 | 2349 | Axial | 133939 | 142878 | 146416 | 149347 | 148935 | 147583 | 147764 | 134384 | 401.46 | 37611 | 1590 | VT03150U | 2029-03-01 | 2025-07-01 | D | 52.64 | 84.3 | 36.3 | FlatCompact-BCD_2x2 | 2484 | 2096 | 919 |  |  | 342.1 | 42 | 42 | 500 | AC motor | 60 | I | no | no | D | D | Aluminum | 2025-01-02 | 6 | 4 | yes | piece | 1
GCHC RD 050.2/24-53 | GCHC RD | 050.2/24-53 | 4235865 | finoox | GCHC 050.2C/2x4-2349-I-D/4/64/2.10/3600/EXS/1/015023 | 14019 | 4 | 2 | 2349 | Axial | 195145 | 215558 | 218219 | 222048 | 222345 | 216576 | 215699 | 193.2 | 481.75 | 67341 | 1590 | VT03150U | 7102 | 2025-07-01 | E | 53.44 | 85.26 | 44 | FlatCompact-BCD_2x4 | 3684 | 1696 | 1119 |  |  | 466.2 | 54 | 54 | 500 | AC motor | 60 | I | no | no | C | D | Epoxy coated aluminum | 2025-01-02 | 4 | 4 | yes | piece | 1
GCHC RD 063.2/13-68 | GCHC RD | 063.2/13-68 | 4241653 | finoox | GCHC 063.2C/1x3-2412-2-D/4/32/2.10/2700/EXS/1/015023 | 12285 | 3 | 1 | 2412 | Axial | 101453 | 110056 | 111902 | 113092 | 113287 | 110143 | 110195 | 100321 | 180.66 | 42241 | 1510 | VT03143U.1 | 10296 | 5 | E | 67.9 | 99.45 | 2025-02-16 | FlatCompact-BCD_1x3 | 2784 | 888 | 961 |  |  | 251.4 | 42 | 42 | 630 | EC motor | 5060 | 2 | no | no | C | D | Epoxy coated aluminum | 2025-01-02 | 4 | 4 | yes | piece | 1
GCHC RD 035.2/11-38 | GCHC RD | 035.2/11-38 | 4243576 | finoox | GCHC 035.2A/1x1-2479-1-D/2/20/2.10/600/AXS/2/015023 | 1406 | 1 | 1 | 2479 | Axial | 6287 | 6307 | 6767 | 6764 | 6658 | 6756 | 6811 | 6277 | 1955-12-01 | 3152 | 1475 | VT03133 | 0.156 | 1935-01-01 | D | 38.49 | 69.63 | 2025-02-01 | FlatCompact-A_1x1 | 684 | 567 | 589 |  |  | 2025-05-16 | 16 | 16 | 350 | EC motor | 5060 | 1 | no | no | A | D | Aluminum | 2025-01-02 | 10 | 2 | yes | piece | 1
GCHC RD 050.2/13-44 | GCHC RD | 050.2/13-44 | 4240180 | finoox | GCHC 050.2C/1x3-2520-1-D/4/32/2.10/2700/EXS/1/015023 | 7361 | 3 | 1 | 2520 | Axial | 57418 | 62.06 | 63145 | 64488 | 64315 | 63179 | 63.14 | 57204 | 180.66 | 16881 | 1070 | VT03011U.1 | 0.878 | 2025-04-01 | C | 43.96 | 75.51 | 15 | FlatCompact-BCD_1x3 | 2784 | 888 | 936 |  |  | 180.3 | 28 | 28 | 500 | EC motor | 5060 | 1 | no | no | C | D | Epoxy coated aluminum | 2025-01-02 | 6 | 4 | yes | piece | 1
GCHC RD 050.2/24-44 | GCHC RD | 050.2/24-44 | 4235991 | finoox | GCHC 050.2C/2x4-2517-1-D/6/64/2.10/3600/EXS/1/015023 | 21364 | 4 | 2 | 2517 | Axial | 151269 | 163336 | 167023 | 171684 | 172246 | 171.24 | 171.6 | 151977 | 722.63 | 34029 | 880 | VT03011U.1 | 1403 | 0.84 | B | 43.57 | 75.39 | 62.7 | FlatCompact-BCD_2x4 | 3684 | 1696 | 1136 |  |  | 500.2 | 54 | 54 | 500 | EC motor | 5060 | 1 | no | no | C | D | Epoxy coated aluminum | 2025-01-02 | 6 | 6 | yes | piece | 1
GCHC RD 063.2/14-28 | GCHC RD | 063.2/14-28 | 4241886 | finoox | GCHC 063.2C/1x4-2502-1-D/6/32/2.10/3600/AXS/1/015023 | 12181 | 4 | 1 | 2502 | Axial | 47698 | 50.63 | 52223 | 53.9 | 54384 | 55.02 | 55377 | 48188 | 361.32 | 9489 | 385 | VT03145U.1 | 0.163 | 0.2 | A+ | 28.42 | 60.09 | 29 | FlatCompact-BCD_1x4 | 3684 | 888 | 965 |  |  | 270.8 | 28 | 28 | 630 | EC motor | 5060 | 1 | no | no | C | D | Aluminum | 2025-01-02 | 6 | 6 | yes | piece | 1
GCHC RD 063.2/14-40 | GCHC RD | 063.2/14-40 | 4241975 | finoox | GCHC 063.2C/1x4-2554-2-D/4/32/2.10/3600/AXS/1/015023 | 11967 | 4 | 1 | 2554 | Axial | 87852 | 94564 | 96816 | 98617 | 98432 | 96803 | 96929 | 87.5 | 240.88 | 26093 | 750 | VT03144U.1 | 1188 | 0.6 | C | 39.95 | 71.62 | 2025-02-20 | FlatCompact-BCD_1x4 | 3684 | 888 | 973 |  |  | 253.5 | 35 | 35 | 630 | EC motor | 5060 | 2 | no | no | C | D | Aluminum | 2025-01-02 | 4 | 4 | yes | piece | 1
GCHC RD 050.2/14-41 | GCHC RD | 050.2/14-41 | 4240239 | finoox | GCHC 050.2C/1x4-2332-D-D/6/32/2.10/3600/EXS/1/015023 | 8519 | 4 | 1 | 2332 | Axial | 78634 | 85254 | 87134 | 89549 | 89724 | 88959 | 89097 | 78886 | 361.32 | 17999 | 850 | VT01435 | 1092 | 0.74 | C | 40.53 | 72.19 | 2025-05-29 | FlatCompact-BCD_1x4 | 3684 | 888 | 946 |  |  | 286.7 | 35 | 35 | 500 | AC motor | 50 | D | no | no | C | D | Epoxy coated aluminum | 2025-01-02 | 6 | 6 | yes | piece | 1
GCHC RD 050.2/13-38 | GCHC RD | 050.2/13-38 | 4234647 | finoox | GCHC 050.2B/1x3-2354-W-D/4/24/2.10/2160/AXS/1/015023 | 4224 | 3 | 1 | 2354 | Axial | 37929 | 40025 | 41293 | 41968 | 41835 | 41658 | 41743 | 37973 | 108.39 | 10654 | 865 | VT03093U | 0.679 | 0.97 | D | 38.36 | 69.8 | 2025-02-09 | FlatCompact-BCD_1x3 | 2244 | 668 | 919 |  |  | 136.4 | 28 | 28 | 500 | AC motor | 50 | W | no | no | B | D | Aluminum | 2025-01-02 | 6 | 4 | yes | piece | 1
GCHC RD 050.2/11-51 | GCHC RD | 050.2/11-51 | 4239644 | finoox | GCHC 050.2C/1x1-2420-2-D/3/32/2.10/900/AXS/1/015023 | 3043 | 1 | 1 | 2420 | Axial | 23411 | 23752 | 25165 | 25265 | 24926 | 25167 | 25336 | 23384 | 45.16 | 9181 | 1600 | VT03013U.1 | 0.919 | 1965-01-01 | E | 50.78 | 82.09 | 4 | FlatCompact-BCD_1x1 | 984 | 888 | 957 |  |  | 72 | 18 | 18 | 500 | EC motor | 5060 | 2 | no | no | C | D | Aluminum | 2025-01-02 | 8 | 3 | yes | piece | 1
GCHC RD 050.2/11-46 | GCHC RD | 050.2/11-46 | 4234365 | finoox | GCHC 050.2B/1x1-2347-D-D/4/24/2.10/720/EXS/1/015023 | 1994 | 1 | 1 | 2347 | Axial | 16947 | 2025-06-17 | 18288 | 18315 | 18065 | 2025-04-18 | 18581 | 16982 | 36.13 | 6014 | 1390 | VT03150U | 0.751 | 1941-01-01 | E | 46.08 | 77.32 | 2025-02-03 | FlatCompact-BCD_1x1 | 804 | 668 | 919 |  |  | 55.7 | 16 | 16 | 500 | AC motor | 50 | D | no | no | B | D | Epoxy coated aluminum | 2025-01-02 | 8 | 4 | yes | piece | 1
GCHC RD 063.2/13-31 | GCHC RD | 063.2/13-31 | 4241706 | finoox | GCHC 063.2C/1x3-2506-1-D/4/32/2.10/2700/EXS/1/015023 | 8896 | 3 | 1 | 2506 | Axial | 46.02 | 48777 | 49922 | 51069 | 51141 | 50867 | 50905 | 46.21 | 180.66 | 11848 | 540 | VT03145U.1 | 0.267 | 0.45 | A | 31.42 | 62.98 | 15 | FlatCompact-BCD_1x3 | 2784 | 888 | 965 |  |  | 183 | 28 | 28 | 630 | EC motor | 5060 | 1 | no | no | C | D | Epoxy coated aluminum | 2025-01-02 | 6 | 4 | yes | piece | 1
GCHC RD 063.2/23-47 | GCHC RD | 063.2/23-47 | 4237387 | finoox | GCHC 063.2C/2x3-2558-2-D/3/64/2.10/2700/EXS/1/015023 | 18171 | 3 | 2 | 2558 | Axial | 131.7 | 138.89 | 142752 | 144308 | 143594 | 141479 | 141652 | 130.8 | 270.99 | 53236 | 950 | VT03144U.1 | 3401 | 1 | D | 46.82 | 78.48 | 2025-01-25 | FlatCompact-BCD_2x3 | 2784 | 1696 | 973 |  |  | 329.9 | 42 | 42 | 630 | EC motor | 5060 | 2 | no | no | C | D | Epoxy coated aluminum | 2025-01-02 | 4 | 3 | yes | piece | 1
GCHC RD 063.2/14-35 | GCHC RD | 063.2/14-35 | 4241924 | finoox | GCHC 063.2C/1x4-2508-1-D/4/32/2.10/3600/EXS/1/015023 | 11350 | 4 | 1 | 2508 | Axial | 69046 | 72674 | 74495 | 76085 | 76.21 | 75841 | 75.91 | 69204 | 240.88 | 18255 | 615 | VT03145U.1 | 0.509 | 0.65 | B | 35.27 | 66.94 | 2025-02-20 | FlatCompact-BCD_1x4 | 3684 | 888 | 965 |  |  | 236.7 | 35 | 35 | 630 | EC motor | 5060 | 1 | no | no | C | D | Epoxy coated aluminum | 2025-01-02 | 4 | 4 | yes | piece | 1
GCHC RD 050.2/13-41 | GCHC RD | 050.2/13-41 | 4240169 | finoox | GCHC 050.2C/1x3-2518-1-D/6/32/2.10/2700/EXS/1/015023 | 8482 | 3 | 1 | 2518 | Axial | 61947 | 65.45 | 67473 | 69253 | 69439 | 69818 | 70.13 | 62532 | 270.99 | 13726 | 945 | VT03011U.1 | 0.639 | 1 | C | 41.08 | 72.63 | 2025-06-22 | FlatCompact-BCD_1x3 | 2784 | 888 | 936 |  |  | 207 | 35 | 35 | 500 | EC motor | 5060 | 1 | no | no | C | D | Epoxy coated aluminum | 2025-01-02 | 6 | 6 | yes | piece | 1
GCHC RD 050.2/14-54 | GCHC RD | 050.2/14-54 | 4240463 | finoox | GCHC 050.2C/1x4-2790-K-D/4/32/2.10/3600/EXS/1/015023 | 7281 | 4 | 1 | 2790 | Axial | 98252 | 108756 | 110009 | 111942 | 112123 | 109104 | 108652 | 97234 | 240.88 | 34192 | 1640 | VT03150U | 4071 | 1964-01-01 | E | 53.77 | 85.42 | 2025-08-20 | FlatCompact-BCD_1x4 | 3684 | 888 | 919 |  |  | 251.7 | 42 | 42 | 500 | AC motor | 60 | K | no | no | C | D | Epoxy coated aluminum | 2025-01-02 | 4 | 4 | yes | piece | 1
GCHC RD 080.3/22-54 | GCHC RD | 080.3/22-54 | 6072399 | finoox | GCHC 080.3D/2x2-3562-2-D/6/80/2.10/2400/AXS/1/015023 | 25912 | 2 | 2 | 3562 | Axial | 198262 | 210898 | 217421 | 222137 | 221656 | 221109 | 222005 | 198434 | 602.19 | 48456 | 800 | VT01445U.3 | 4474 | 1985-01-01 | D | 53.62 | 85.29 | 55.2 | FlatCompact-BCD_2x2 | 2484 | 2096 | 970 |  |  | 501.1 | 54 | 54 | 800 | EC motor | 5060 | 2 | no | no | D | D | Aluminum | 2025-01-02 | 6 | 6 | yes | piece | 1
GCHC RD 050.2/11-43 | GCHC RD | 050.2/11-43 | 4239642 | finoox | GCHC 050.2C/1x1-2411-1-D/4/32/2.10/900/EXS/1/015023 | 2886 | 1 | 1 | 2411 | Axial | 22212 | 22.51 | 23902 | 24114 | 23953 | 24.29 | 24446 | 22326 | 60.22 | 6666 | 1260 | VT03011U.1 | 0.469 | 2025-02-02 | D | 43 | 74.3 | 2025-02-05 | FlatCompact-BCD_1x1 | 984 | 888 | 936 |  |  | 71.8 | 18 | 18 | 500 | EC motor | 5060 | 1 | no | no | C | D | Epoxy coated aluminum | 2025-01-02 | 8 | 4 | yes | piece | 1
GCHC RD 045.2/22-54 | GCHC RD | 045.2/22-54 | 4234855 | finoox | GCHC 045.2C/2x2-2409-1-D/4/64/2.10/1800/AXS/1/015023 | 8334 | 2 | 2 | 2409 | Axial | 83124 | 89028 | 91.27 | 93061 | 92805 | 91785 | 91868 | 83004 | 240.88 | 23908 | 1500 | VT03007U.1 | 2089 | 2025-02-02 | D | 53.88 | 85.4 | 2025-07-21 | FlatCompact-BCD_2x2 | 1884 | 1696 | 885 |  |  | 220 | 35 | 35 | 450 | EC motor | 5060 | 1 | no | no | C | D | Aluminum | 2025-01-02 | 8 | 4 | yes | piece | 1
GCHC RD 050.2/11-36 | GCHC RD | 050.2/11-36 | 4239578 | finoox | GCHC 050.2C/1x1-2355-X-D/3/32/2.10/900/AXS/1/015023 | 2061 | 1 | 1 | 2355 | Axial | 15789 | 16047 | 16906 | 2025-08-17 | 16985 | 17189 | 17271 | 15876 | 45.16 | 4970 | 810 | VT03093U | 0.289 | 2025-03-01 | D | 35.59 | 66.89 | 2025-09-03 | FlatCompact-BCD_1x1 | 984 | 888 | 919 |  |  | 70.4 | 16 | 16 | 500 | AC motor | 60 | X | no | no | C | D | Aluminum | 2025-01-02 | 8 | 3 | yes | piece | 1
GCHC RD 063.2/23-34 | GCHC RD | 063.2/23-34 | 4238147 | finoox | GCHC 063.2D/2x3-2398-I-D/4/80/2.10/3600/AXS/1/015023 | 16414 | 3 | 2 | 2398 | Axial | 119659 | 128839 | 131129 | 134655 | 134926 | 133895 | 133912 | 120.13 | 602.19 | 28736 | 460 | VT01442 | 0.807 | 0.32 | B | 33.98 | 65.86 | 51.6 | FlatCompact-BCD_2x3 | 3684 | 2096 | 1148 |  |  | 493.7 | 42 | 42 | 630 | AC motor | 60 | I | no | no | D | D | Aluminum | 2025-01-02 | 6 | 4 | yes | piece | 1
GCHC RD 063.2/13-43 | GCHC RD | 063.2/13-43 | 4241790 | finoox | GCHC 063.2C/1x3-2557-2-D/4/32/2.10/2700/EXS/1/015023 | 9805 | 3 | 1 | 2557 | Axial | 75693 | 78734 | 81538 | 82677 | 82122 | 82047 | 82243 | 75595 | 180.66 | 23784 | 900 | VT03144U.1 | 1506 | 0.85 | D | 42.71 | 74.27 | 2025-06-15 | FlatCompact-BCD_1x3 | 2784 | 888 | 973 |  |  | 196.2 | 35 | 35 | 630 | EC motor | 5060 | 2 | no | no | C | D | Epoxy coated aluminum | 2025-01-02 | 4 | 4 | yes | piece | 1
GCHC RD 045.2/12-47 | GCHC RD | 045.2/12-47 | 4239325 | finoox | GCHC 045.2C/1x2-2531-1-D/3/32/2.10/1800/EXS/1/015023 | 4566 | 2 | 1 | 2531 | Axial | 30973 | 33.32 | 33997 | 34557 | 34465 | 33931 | 33.88 | 31077 | 90.33 | 10411 | 1275 | VT03007U.1 | 0.648 | 2025-04-01 | D | 47.31 | 78.72 | 2025-06-07 | FlatCompact-BCD_1x2 | 1884 | 888 | 885 |  |  | 112.5 | 22 | 22 | 450 | EC motor | 5060 | 1 | no | no | C | D | Epoxy coated aluminum | 2025-01-02 | 8 | 3 | yes | piece | 1
GCHC RD 063.2/14-32 | GCHC RD | 063.2/14-32 | 4241898 | finoox | GCHC 063.2C/1x4-2504-1-D/6/32/2.10/3600/AXS/1/015023 | 12203 | 4 | 1 | 2504 | Axial | 56705 | 60339 | 62032 | 64108 | 64537 | 65033 | 65351 | 57395 | 361.32 | 11601 | 460 | VT03145U.1 | 0.25 | 0.3 | A+ | 32.03 | 63.7 | 2025-05-29 | FlatCompact-BCD_1x4 | 3684 | 888 | 965 |  |  | 271.4 | 35 | 35 | 630 | EC motor | 5060 | 1 | no | no | C | D | Aluminum | 2025-01-02 | 6 | 6 | yes | piece | 1
GCHC RD 050.2/23-50 | GCHC RD | 050.2/23-50 | 4236737 | finoox | GCHC 050.2D/2x3-2522-1-D/3/80/2.10/3600/EXS/1/015023 | 15888 | 3 | 2 | 2522 | Axial | 138589 | 146633 | 149634 | 152521 | 152.39 | 150923 | 150763 | 138749 | 451.65 | 42451 | 1200 | VT03011U.1 | 2215 | 2025-09-01 | D | 50.04 | 81.92 | 40 | FlatCompact-BCD_2x3 | 3684 | 2096 | 1136 |  |  | 424.2 | 42 | 42 | 500 | EC motor | 5060 | 1 | no | no | D | D | Epoxy coated aluminum | 2025-01-02 | 4 | 3 | yes | piece | 1
GCHC RD 063.2/22-25 | GCHC RD | 063.2/22-25 | 4237964 | finoox | GCHC 063.2D/2x2-2503-1-D/4/80/2.10/2400/EXS/1/015023 | 14825 | 2 | 2 | 2503 | Axial | 68549 | 70437 | 71839 | 73909 | 74326 | 73809 | 73815 | 66103 | 401.46 | 15248 | 425 | VT03145U.1 | 0.176 | 0.25 | A+ | 2025-02-25 | 56.7 | 34.7 | FlatCompact-BCD_2x2 | 2484 | 2096 | 965 |  |  | 324.8 | 35 | 35 | 630 | EC motor | 5060 | 1 | no | no | D | D | Epoxy coated aluminum | 2025-01-02 | 10 | 4 | yes | piece | 1
GCHC RD 050.2/12-34 | GCHC RD | 050.2/12-34 | 4240723 | finoox | GCHC 050.2D/1x2-2336-D-D/4/40/2.10/2400/AXS/1/015023 | 4533 | 2 | 1 | 2336 | Axial | 35.54 | 37.59 | 38479 | 39547 | 39769 | 39829 | 39893 | 35883 | 200.73 | 8055 | 660 | VT01437 | 0.243 | 0.33 | B | 33.55 | 65.09 | 2025-03-16 | FlatCompact-BCD_1x2 | 2484 | 1088 | 946 |  |  | 181.8 | 22 | 22 | 500 | AC motor | 50 | D | no | no | D | D | Aluminum | 2025-01-02 | 8 | 4 | yes | piece | 1
GCHC RD 050.2/22-40 | GCHC RD | 050.2/22-40 | 4235401 | finoox | GCHC 050.2C/2x2-2354-W-D/4/64/2.10/1800/AXS/1/015023 | 6744 | 2 | 2 | 2354 | Axial | 70.28 | 74149 | 76.18 | 77819 | 77879 | 77588 | 77699 | 70654 | 240.88 | 18363 | 865 | VT03093U | 0.846 | 0.97 | C | 39.87 | 71.4 | 2025-07-21 | FlatCompact-BCD_2x2 | 1884 | 1696 | 919 |  |  | 239.4 | 35 | 35 | 500 | AC motor | 50 | W | no | no | C | D | Aluminum | 2025-01-02 | 8 | 4 | yes | piece | 1
GCHC RD 080.2/13-47 | GCHC RD | 080.2/13-47 | 4243343 | finoox | GCHC 080.2D/1x3-2449-2-D/4/40/2.10/3600/AXS/1/015023 | 12415 | 3 | 1 | 2449 | Axial | 120272 | 132238 | 134.25 | 136653 | 137146 | 133757 | 133285 | 119218 | 301.1 | 38740 | 770 | VT03060U.1 | 2609 | 2025-05-01 | D | 46.59 | 78.28 | 26 | FlatCompact-BCD_1x3 | 3684 | 1088 | 963 |  |  | 285.9 | 42 | 42 | 800 | EC motor | 5060 | 2 | no | no | D | D | Aluminum | 2025-01-02 | 4 | 4 | yes | piece | 1
GCHC RD 050.2/14-37 | GCHC RD | 050.2/14-37 | 4240319 | finoox | GCHC 050.2C/1x4-2388-I-D/3/32/2.10/3600/EXS/1/015023 | 6363 | 4 | 1 | 2388 | Axial | 54396 | 57499 | 58614 | 59763 | 59702 | 59212 | 59144 | 54559 | 180.66 | 16451 | 710 | VT01437 | 0.633 | 0.34 | C | 36.56 | 68.23 | 2025-09-14 | FlatCompact-BCD_1x4 | 3684 | 888 | 946 |  |  | 223.9 | 28 | 28 | 500 | AC motor | 60 | I | no | no | C | D | Epoxy coated aluminum | 2025-01-02 | 4 | 3 | yes | piece | 1
GCHC RD 063.2/21-35 | GCHC RD | 063.2/21-35 | 4237691 | finoox | GCHC 063.2D/2x1-2414-1-D/4/80/2.10/1200/AXS/1/015023 | 8024 | 1 | 2 | 2414 | Axial | 55701 | 58015 | 60132 | 61376 | 61368 | 61748 | 61933 | 56.14 | 200.73 | 14233 | 770 | VT03145U.1 | 0.417 | 2015-01-01 | B | 35.13 | 66.65 | 2025-01-18 | FlatCompact-BCD_2x1 | 1284 | 2096 | 965 |  |  | 180.4 | 28 | 28 | 630 | EC motor | 5060 | 1 | no | no | D | D | Aluminum | 2025-01-02 | 10 | 4 | yes | piece | 1
GCHC RD 050.2/12-26 | GCHC RD | 050.2/12-26 | 4240813 | finoox | GCHC 050.2D/1x2-2391-L-D/4/40/2.10/2400/AXS/1/015023 | 4533 | 2 | 1 | 2391 | Axial | 30175 | 31805 | 32612 | 33555 | 33783 | 33973 | 34061 | 30527 | 200.73 | 6582 | 520 | VT01437 | 0.202 | 0.18 | B | 25.58 | 57.12 | 2025-03-16 | FlatCompact-BCD_1x2 | 2484 | 1088 | 946 |  |  | 181.8 | 22 | 22 | 500 | AC motor | 60 | L | no | no | D | D | Aluminum | 2025-01-02 | 8 | 4 | yes | piece | 1
GCHC RD 050.2/12-46 | GCHC RD | 050.2/12-46 | 4240740 | finoox | GCHC 050.2D/1x2-2348-S-D/3/40/2.10/2400/AXS/1/015023 | 4171 | 2 | 1 | 2348 | Axial | 49.1 | 52241 | 53289 | 54306 | 54186 | 53578 | 53548 | 49096 | 150.55 | 15122 | 1180 | VT03150U | 1004 | 0.9 | D | 45.66 | 77.19 | 2025-09-12 | FlatCompact-BCD_1x2 | 2484 | 1088 | 919 |  |  | 172.4 | 28 | 28 | 500 | AC motor | 50 | S | no | no | D | D | Aluminum | 2025-01-02 | 6 | 3 | yes | piece | 1
GCHC RD 050.2/24-50 | GCHC RD | 050.2/24-50 | 4235859 | finoox | GCHC 050.2C/2x4-2348-S-D/3/64/2.10/3600/EXS/1/015023 | 12588 | 4 | 2 | 2348 | Axial | 143882 | 156734 | 159272 | 161322 | 161209 | 156583 | 156163 | 142734 | 361.32 | 54429 | 1180 | VT03150U | 4211 | 0.9 | D | 49.72 | 81.54 | 34.6 | FlatCompact-BCD_2x4 | 3684 | 1696 | 1119 |  |  | 431.5 | 54 | 54 | 500 | AC motor | 50 | S | no | no | C | D | Epoxy coated aluminum | 2025-01-02 | 4 | 3 | yes | piece | 1
GCHC RD 063.2/21-28 | GCHC RD | 063.2/21-28 | 4236815 | finoox | GCHC 063.2C/2x1-2398-I-D/3/64/2.10/900/EXS/1/015023 | 5434 | 1 | 2 | 2398 | Axial | 26938 | 27357 | 28607 | 28979 | 28929 | 29221 | 29333 | 27048 | 90.33 | 8129 | 460 | VT01442 | 0.282 | 0.32 | C | 2025-11-28 | 59.53 | 2025-03-08 | FlatCompact-BCD_2x1 | 984 | 1696 | 948 |  |  | 127.9 | 22 | 22 | 630 | AC motor | 60 | I | no | no | C | D | Epoxy coated aluminum | 2025-01-02 | 8 | 3 | yes | piece | 1
GCHC RD 050.2/24-49 | GCHC RD | 050.2/24-49 | 4235952 | finoox | GCHC 050.2C/2x4-2421-1-D/6/64/2.10/3600/AXS/1/015023 | 20145 | 4 | 2 | 2421 | Axial | 202083 | 213112 | 220286 | 225.55 | 225671 | 226736 | 227766 | 203618 | 722.63 | 46167 | 1150 | VT03011U.1 | 1996-02-01 | 1975-01-01 | C | 48.77 | 80.59 | 62.7 | FlatCompact-BCD_2x4 | 3684 | 1696 | 1136 |  |  | 500.2 | 54 | 54 | 500 | EC motor | 5060 | 1 | no | no | C | D | Aluminum | 2025-01-02 | 4 | 6 | yes | piece | 1
GCHC RD 063.2/11-39 | GCHC RD | 063.2/11-39 | 4242241 | finoox | GCHC 063.2D/1x1-2557-2-D/6/40/2.10/1200/EXS/1/015023 | 5657 | 1 | 1 | 2557 | Axial | 38609 | 40301 | 41887 | 42833 | 42913 | 43409 | 43716 | 38997 | 150.55 | 8839 | 900 | VT03144U.1 | 0.466 | 0.85 | C | 38.58 | 69.97 | 2025-01-13 | FlatCompact-BCD_1x1 | 1284 | 1088 | 973 |  |  | 118.6 | 28 | 28 | 630 | EC motor | 5060 | 2 | no | no | D | D | Epoxy coated aluminum | 2025-01-02 | 10 | 6 | yes | piece | 1
GCHC RD 045.2/21-36 | GCHC RD | 045.2/21-36 | 4234785 | finoox | GCHC 045.2C/2x1-2524-1-D/3/64/2.10/900/EXS/1/015023 | 4714 | 1 | 2 | 2524 | Axial | 21672 | 22315 | 23204 | 23636 | 23659 | 23836 | 23897 | 21842 | 90.33 | 6036 | 750 | VT03007U.1 | 0.15 | 0.37 | B | 35.75 | 67.15 | 8 | FlatCompact-BCD_2x1 | 984 | 1696 | 885 |  |  | 114.8 | 18 | 18 | 450 | EC motor | 5060 | 1 | no | no | C | D | Epoxy coated aluminum | 2025-01-02 | 12 | 3 | yes | piece | 1
GCHC RD 050.2/13-47 | GCHC RD | 050.2/13-47 | 4240191 | finoox | GCHC 050.2C/1x3-2522-1-D/3/32/2.10/2700/EXS/1/015023 | 6838 | 3 | 1 | 2522 | Axial | 55741 | 57998 | 59862 | 60654 | 60267 | 60045 | 60101 | 55734 | 135.49 | 19587 | 1200 | VT03011U.1 | 1184 | 2025-09-01 | D | 46.61 | 78.16 | 2025-05-11 | FlatCompact-BCD_1x3 | 2784 | 888 | 936 |  |  | 167.4 | 28 | 28 | 500 | EC motor | 5060 | 1 | no | no | C | D | Epoxy coated aluminum | 2025-01-02 | 4 | 3 | yes | piece | 1
GCHC RD 080.2/23-28 | GCHC RD | 080.2/23-28 | 4238999 | finoox | GCHC 080.2D/2x3-2493-1-D/4/80/2.10/3600/EXS/1/015023 | 24911 | 3 | 2 | 2493 | Axial | 119633 | 128.84 | 131.02 | 134513 | 134906 | 133588 | 133536 | 120058 | 602.19 | 29253 | 320 | VT03062U.1 | 0.421 | 0.35 | A+ | 27.85 | 59.73 | 51.6 | FlatCompact-BCD_2x3 | 3684 | 2096 | 1158 |  |  | 507 | 42 | 42 | 800 | EC motor | 5060 | 1 | no | no | D | D | Epoxy coated aluminum | 2025-01-02 | 6 | 4 | yes | piece | 1
GCHC RD 063.2/14-28 | GCHC RD | 063.2/14-28 | 4241889 | finoox | GCHC 063.2C/1x4-2502-1-D/6/32/2.10/3600/EXS/1/015023 | 12892 | 4 | 1 | 2502 | Axial | 47393 | 50286 | 51798 | 53752 | 53947 | 55838 | 54877 | 47869 | 361.32 | 9489 | 385 | VT03145U.1 | 0.163 | 0.2 | A+ | 28.42 | 60.09 | 29 | FlatCompact-BCD_1x4 | 3684 | 888 | 965 |  |  | 270.8 | 28 | 28 | 630 | EC motor | 5060 | 1 | no | no | C | D | Epoxy coated aluminum | 2025-01-02 | 6 | 6 | yes | piece | 1
GCHC RD 050.2/14-33 | GCHC RD | 050.2/14-33 | 4240372 | finoox | GCHC 050.2C/1x4-2513-1-D/6/32/2.10/3600/AXS/1/015023 | 10129 | 4 | 1 | 2513 | Axial | 57.86 | 61647 | 63266 | 65.5 | 65926 | 66385 | 66696 | 58561 | 361.32 | 11902 | 630 | VT03011U.1 | 0.284 | 0.37 | A | 33.46 | 65.12 | 2025-05-29 | FlatCompact-BCD_1x4 | 3684 | 888 | 936 |  |  | 266.8 | 35 | 35 | 500 | EC motor | 5060 | 1 | no | no | C | D | Aluminum | 2025-01-02 | 6 | 6 | yes | piece | 1
GCHC RD 063.2/12-39 | GCHC RD | 063.2/12-39 | 4241564 | finoox | GCHC 063.2C/1x2-2554-2-D/6/32/2.10/1800/AXS/1/015023 | 7559 | 2 | 1 | 2554 | Axial | 50331 | 53115 | 54949 | 56267 | 56309 | 56573 | 56828 | 50703 | 180.66 | 11551 | 750 | VT03144U.1 | 0.631 | 0.6 | C | 38.96 | 70.4 | 2025-01-15 | FlatCompact-BCD_1x2 | 1884 | 888 | 973 |  |  | 155.7 | 28 | 28 | 630 | EC motor | 5060 | 2 | no | no | C | D | Aluminum | 2025-01-02 | 8 | 6 | yes | piece | 1
GCHC RD 080.3/12-50 | GCHC RD | 080.3/12-50 | 6115719 | finoox | GCHC 080.3D/1x2-3560-2-D/4/40/2.10/2400/EXS/1/015023 | 10858 | 2 | 1 | 3560 | Axial | 103588 | 107956 | 112097 | 113022 | 112445 | 111.5 | 111941 | 103047 | 200.73 | 37685 | 990 | VT01445U.3 | 4034 | 2025-01-03 | E | 50.23 | 81.77 | 2025-03-18 | FlatCompact-BCD_1x2 | 2484 | 1088 | 970 |  |  | 235 | 42 | 42 | 800 | EC motor | 5060 | 2 | no | no | D | D | Epoxy coated aluminum | 2025-01-02 | 4 | 4 | yes | piece | 1
GCHC RD 040.2/11-42 | GCHC RD | 040.2/11-42 | 4234121 | finoox | GCHC 040.2B/1x1-1735-X-D/4/24/2.10/720/AXS/1/015023 | 1722 | 1 | 1 | 1735 | Axial | 12587 | 12773 | 13555 | 13687 | 13539 | 13.85 | 13973 | 12688 | 36.13 | 3648 | 1450 | VT0605 | 0.268 | 2025-01-01 | D | 41.82 | 73.04 | 2025-02-03 | FlatCompact-BCD_1x1 | 804 | 668 | 826 |  |  | 48.7 | 16 | 16 | 400 | AC motor | 60 | X | no | no | B | D | Aluminum | 2025-01-02 | 8 | 4 | yes | piece | 1
GCHC RD 050.2/21-39 | GCHC RD | 050.2/21-39 | 4236065 | finoox | GCHC 050.2D/2x1-2332-D-D/3/80/2.10/1200/EXS/1/015023 | 4892 | 1 | 2 | 2332 | Axial | 39404 | 40877 | 42144 | 42951 | 43.01 | 43117 | 43187 | 39.68 | 150.55 | 11144 | 850 | VT01435 | 0.492 | 0.74 | C | 38.73 | 70.25 | 14 | FlatCompact-BCD_2x1 | 1284 | 2096 | 946 |  |  | 173.8 | 28 | 28 | 500 | AC motor | 50 | D | no | no | D | D | Epoxy coated aluminum | 2025-01-02 | 10 | 3 | yes | piece | 1
GCHC RD 063.2/14-46 | GCHC RD | 063.2/14-46 | 4241861 | finoox | GCHC 063.2C/1x4-2413-2-D/4/32/2.10/3600/AXS/1/015023 | 12038 | 4 | 1 | 2413 | Axial | 102695 | 115.22 | 115825 | 118543 | 118706 | 114738 | 114578 | 102723 | 240.88 | 35488 | 1000 | VT03144U.1 | 2727 | 2025-01-01 | D | 46.11 | 77.78 | 2025-08-20 | FlatCompact-BCD_1x4 | 3684 | 888 | 973 |  |  | 254.6 | 42 | 42 | 630 | EC motor | 5060 | 2 | no | no | C | D | Aluminum | 2025-01-02 | 4 | 4 | yes | piece | 1
GCHC RD 063.2/14-21 | GCHC RD | 063.2/14-21 | 4241844 | finoox | GCHC 063.2C/1x4-2399-J-D/3/32/2.10/3600/AXS/1/015023 | 7845 | 4 | 1 | 2399 | Axial | 41219 | 43.08 | 44087 | 45094 | 45226 | 45224 | 45209 | 41547 | 180.66 | 10726 | 290 | VT01442 | 0.288 | 0.14 | B | 20.57 | 52.23 | 2025-09-14 | FlatCompact-BCD_1x4 | 3684 | 888 | 948 |  |  | 232.4 | 28 | 28 | 630 | AC motor | 60 | J | no | no | C | D | Aluminum | 2025-01-02 | 4 | 3 | yes | piece | 1
GCHC RD 063.2/11-38 | GCHC RD | 063.2/11-38 | 4241378 | finoox | GCHC 063.2C/1x1-2557-2-D/4/32/2.10/900/EXS/1/015023 | 4285 | 1 | 1 | 2557 | Axial | 24472 | 25347 | 26775 | 26993 | 26765 | 27114 | 27295 | 25017 | 60.22 | 7928 | 900 | VT03144U.1 | 0.502 | 0.85 | D | 38.18 | 69.49 | 2025-04-05 | FlatCompact-BCD_1x1 | 984 | 888 | 973 |  |  | 77.4 | 22 | 22 | 630 | EC motor | 5060 | 2 | no | no | C | D | Epoxy coated aluminum | 2025-01-02 | 8 | 4 | yes | piece | 1
GCHC RD 063.2/12-32 | GCHC RD | 063.2/12-32 | 4242406 | finoox | GCHC 063.2D/1x2-2509-1-D/6/40/2.10/2400/AXS/1/015023 | 8440 | 2 | 1 | 2509 | Axial | 50208 | 55498 | 56457 | 58319 | 58676 | 57736 | 57671 | 50599 | 301.1 | 11136 | 655 | VT03145U.1 | 0.281 | 0.75 | A | 31.91 | 63.45 | 2025-06-24 | FlatCompact-BCD_1x2 | 2484 | 1088 | 965 |  |  | 208.6 | 28 | 28 | 630 | EC motor | 5060 | 1 | no | no | D | D | Aluminum | 2025-01-02 | 12 | 6 | yes | piece | 1
GCHC RD 045.2/11-36 | GCHC RD | 045.2/11-36 | 4234189 | finoox | GCHC 045.2B/1x1-2525-1-D/4/24/2.10/720/AXS/1/015023 | 2398 | 1 | 1 | 2525 | Axial | 10058 | 10315 | 10895 | 11076 | 2025-02-11 | 11206 | 11286 | 10129 | 36.13 | 2660 | 825 | VT03007U.1 | 0.098 | 0.47 | C | 36.31 | 67.55 | 2025-02-03 | FlatCompact-BCD_1x1 | 804 | 668 | 885 |  |  | 49.4 | 16 | 16 | 450 | EC motor | 5060 | 1 | no | no | B | D | Aluminum | 2025-01-02 | 12 | 4 | yes | piece | 1
GCHC RD 050.2/12-56 | GCHC RD | 050.2/12-56 | 4240932 | finoox | GCHC 050.2D/1x2-2563-2-D/3/40/2.10/2400/AXS/1/015023 | 6139 | 2 | 1 | 2563 | Axial | 56977 | 61917 | 63.32 | 64222 | 63868 | 62587 | 62528 | 56624 | 150.55 | 19841 | 1680 | VT03013U.1 | 1968 | 1975-01-01 | E | 56.01 | 87.55 | 2025-05-13 | FlatCompact-BCD_1x2 | 2484 | 1088 | 957 |  |  | 173.1 | 35 | 35 | 500 | EC motor | 5060 | 2 | no | no | D | D | Aluminum | 2025-01-02 | 6 | 3 | yes | piece | 1
GCHC RD 080.2/23-33 | GCHC RD | 080.2/23-33 | 4239015 | finoox | GCHC 080.2D/2x3-2497-1-D/4/80/2.10/3600/EXS/1/015023 | 25254 | 3 | 2 | 2497 | Axial | 154113 | 162413 | 166682 | 170418 | 170739 | 170817 | 171036 | 155856 | 602.19 | 39115 | 415 | VT03062U.1 | 0.858 | 0.7 | A | 33.41 | 65.29 | 54.8 | FlatCompact-BCD_2x3 | 3684 | 2096 | 1158 |  |  | 513.3 | 54 | 54 | 800 | EC motor | 5060 | 1 | no | no | D | D | Epoxy coated aluminum | 2025-01-02 | 4 | 4 | yes | piece | 1
GCHC RD 050.2/12-42 | GCHC RD | 050.2/12-42 | 4240885 | finoox | GCHC 050.2D/1x2-2519-1-D/4/40/2.10/2400/AXS/1/015023 | 5613 | 2 | 1 | 2519 | Axial | 46786 | 50285 | 51055 | 52547 | 52.68 | 52168 | 52175 | 46911 | 200.73 | 11699 | 1010 | VT03011U.1 | 0.457 | 2015-01-01 | B | 41.69 | 73.22 | 2025-08-16 | FlatCompact-BCD_1x2 | 2484 | 1088 | 936 |  |  | 177.7 | 28 | 28 | 500 | EC motor | 5060 | 1 | no | no | D | D | Aluminum | 2025-01-02 | 8 | 4 | yes | piece | 1
GCHC RD 063.2/13-43 | GCHC RD | 063.2/13-43 | 4242723 | finoox | GCHC 063.2D/1x3-2556-2-D/4/40/2.10/3600/AXS/1/015023 | 11061 | 3 | 1 | 2556 | Axial | 97.13 | 103132 | 105739 | 107873 | 107623 | 106901 | 107068 | 97216 | 301.1 | 26554 | 850 | VT03144U.1 | 1122 | 0.77 | C | 42.78 | 74.48 | 26 | FlatCompact-BCD_1x3 | 3684 | 1088 | 973 |  |  | 271.2 | 42 | 42 | 630 | EC motor | 5060 | 2 | no | no | D | D | Aluminum | 2025-01-02 | 4 | 4 | yes | piece | 1
GCHC RD 063.2/11-37 | GCHC RD | 063.2/11-37 | 4242235 | finoox | GCHC 063.2D/1x1-2556-2-D/6/40/2.10/1200/EXS/1/015023 | 5600 | 1 | 1 | 2556 | Axial | 36792 | 38.39 | 39951 | 40904 | 41016 | 41487 | 41743 | 37185 | 150.55 | 8325 | 850 | VT03144U.1 | 0.395 | 0.77 | C | 37.31 | 68.69 | 2025-06-12 | FlatCompact-BCD_1x1 | 1284 | 1088 | 973 |  |  | 117.9 | 22 | 22 | 630 | EC motor | 5060 | 2 | no | no | D | D | Epoxy coated aluminum | 2025-01-02 | 10 | 6 | yes | piece | 1
GCHC RD 050.2/23-58 | GCHC RD | 050.2/23-58 | 4236755 | finoox | GCHC 050.2D/2x3-2561-2-D/3/80/2.10/3600/EXS/1/015023 | 19432 | 3 | 2 | 2561 | Axial | 157488 | 169372 | 172765 | 175467 | 174732 | 172043 | 171878 | 157932 | 451.65 | 53180 | 1505 | VT03013U.1 | 4253 | 1938-01-01 | D | 58 | 89.88 | 43.2 | FlatCompact-BCD_2x3 | 3684 | 2096 | 1157 |  |  | 458 | 54 | 54 | 500 | EC motor | 5060 | 2 | no | no | D | D | Epoxy coated aluminum | 2025-01-02 | 4 | 3 | yes | piece | 1
GCHC RD 063.2/24-24 | GCHC RD | 063.2/24-24 | 4237468 | finoox | GCHC 063.2C/2x4-2500-1-D/4/64/2.10/3600/EXS/1/015023 | 22504 | 4 | 2 | 2500 | Axial | 78932 | 82566 | 82654 | 84975 | 85451 | 85493 | 85565 | 76983 | 481.75 | 17193 | 310 | VT03145U.1 | 0.203 | 0.13 | A+ | 2025-11-24 | 55.93 | 40.1 | FlatCompact-BCD_2x4 | 3684 | 1696 | 1165 |  |  | 429.2 | 35 | 35 | 630 | EC motor | 5060 | 1 | no | no | C | D | Epoxy coated aluminum | 2025-01-02 | 6 | 4 | yes | piece | 1
GCHC RD 063.2/13-24 | GCHC RD | 063.2/13-24 | 4242617 | finoox | GCHC 063.2D/1x3-2503-1-D/3/40/2.10/3600/EXS/1/015023 | 9715 | 3 | 1 | 2503 | Axial | 44466 | 47937 | 48473 | 49707 | 49.85 | 49159 | 48999 | 44602 | 225.82 | 11876 | 425 | VT03145U.1 | 0.129 | 0.25 | A+ | 23.75 | 55.44 | 2025-06-18 | FlatCompact-BCD_1x3 | 3684 | 1088 | 965 |  |  | 234.8 | 28 | 28 | 630 | EC motor | 5060 | 1 | no | no | D | D | Epoxy coated aluminum | 2025-01-02 | 6 | 3 | yes | piece | 1
GCHC RD 050.2/11-28 | GCHC RD | 050.2/11-28 | 4234420 | finoox | GCHC 050.2B/1x1-2513-1-D/3/24/2.10/720/AXS/1/015023 | 2247 | 1 | 1 | 2513 | Axial | 8835 | 9047 | 9532 | 9649 | 9604 | 9717 | 1977-09-01 | 8876 | 2025-01-27 | 2766 | 630 | VT03011U.1 | 0.072 | 0.37 | B | 28.31 | 59.56 | 2025-04-02 | FlatCompact-BCD_1x1 | 804 | 668 | 936 |  |  | 47.8 | 16 | 16 | 500 | EC motor | 5060 | 1 | no | no | B | D | Aluminum | 2025-01-02 | 12 | 3 | yes | piece | 1
GCHC RD 050.2/23-37 | GCHC RD | 050.2/23-37 | 4235733 | finoox | GCHC 050.2C/2x3-2514-1-D/4/64/2.10/2700/AXS/1/015023 | 13390 | 3 | 2 | 2514 | Axial | 87.15 | 92178 | 94413 | 96671 | 96851 | 96689 | 96829 | 87666 | 361.32 | 21431 | 695 | VT03011U.1 | 0.526 | 0.47 | A | 37.33 | 68.98 | 2025-09-30 | FlatCompact-BCD_2x3 | 2784 | 1696 | 936 |  |  | 323.2 | 35 | 35 | 500 | EC motor | 5060 | 1 | no | no | C | D | Aluminum | 2025-01-02 | 6 | 4 | yes | piece | 1
GCHC RD 045.2/13-47 | GCHC RD | 045.2/13-47 | 4234326 | finoox | GCHC 045.2B/1x3-2529-1-D/3/24/2.10/2160/EXS/1/015023 | 5397 | 3 | 1 | 2529 | Axial | 32657 | 34817 | 35642 | 36194 | 35895 | 35358 | 35.44 | 32518 | 81.3 | 11853 | 1125 | VT03007U.1 | 0.699 | 1 | D | 46.83 | 78.26 | 2025-08-06 | FlatCompact-BCD_1x3 | 2244 | 668 | 885 |  |  | 112.4 | 22 | 22 | 450 | EC motor | 5060 | 1 | no | no | B | D | Epoxy coated aluminum | 2025-01-02 | 6 | 3 | yes | piece | 1
GCHC RD 080.3/22-58 | GCHC RD | 080.3/22-58 | 6061118 | finoox | GCHC 080.3D/2x2-3561-2-D/6/80/2.10/2400/AXS/1/015023 | 25912 | 2 | 2 | 3561 | Axial | 220063 | 236629 | 243236 | 248597 | 248204 | 246405 | 247134 | 219.19 | 602.19 | 57201 | 930 | VT01445U.3 | 6932 | 1975-02-01 | E | 57.91 | 89.58 | 55.2 | FlatCompact-BCD_2x2 | 2484 | 2096 | 970 |  |  | 501.1 | 54 | 54 | 800 | EC motor | 5060 | 2 | no | no | D | D | Aluminum | 2025-01-02 | 6 | 6 | yes | piece | 1
GCHC RD 050.2/13-30 | GCHC RD | 050.2/13-30 | 4240063 | finoox | GCHC 050.2C/1x3-2385-J-D/4/32/2.10/2700/AXS/1/015023 | 5293 | 3 | 1 | 2385 | Axial | 33594 | 35.98 | 36.68 | 37702 | 37871 | 37616 | 37671 | 33797 | 180.66 | 7859 | 430 | VT01435 | 0.399 | 0.32 | C | 29.87 | 61.42 | 2025-06-14 | FlatCompact-BCD_1x3 | 2784 | 888 | 946 |  |  | 194.7 | 22 | 22 | 500 | AC motor | 60 | J | no | no | C | D | Aluminum | 2025-01-02 | 8 | 4 | yes | piece | 1
GCHC RD 050.2/21-38 | GCHC RD | 050.2/21-38 | 4236112 | finoox | GCHC 050.2D/2x1-2354-W-D/6/80/2.10/1200/AXS/1/015023 | 6185 | 1 | 2 | 2354 | Axial | 48711 | 51 | 53094 | 54564 | 54.9 | 55852 | 56355 | 49444 | 301.1 | 10022 | 865 | VT03093U | 0.409 | 0.97 | B | 38.09 | 69.6 | 2025-01-26 | FlatCompact-BCD_2x1 | 1284 | 2096 | 919 |  |  | 215.9 | 28 | 28 | 500 | AC motor | 50 | W | no | no | D | D | Aluminum | 2025-01-02 | 10 | 6 | yes | piece | 1
GCHC RD 050.2/21-35 | GCHC RD | 050.2/21-35 | 4236149 | finoox | GCHC 050.2D/2x1-2388-I-D/3/80/2.10/1200/EXS/1/015023 | 4789 | 1 | 2 | 2388 | Axial | 34069 | 35283 | 36342 | 37094 | 37214 | 37385 | 37.41 | 34336 | 150.55 | 9108 | 710 | VT01437 | 0.303 | 0.34 | B | 34.88 | 66.39 | 2025-02-13 | FlatCompact-BCD_2x1 | 1284 | 2096 | 946 |  |  | 167.3 | 22 | 22 | 500 | AC motor | 60 | I | no | no | D | D | Epoxy coated aluminum | 2025-01-02 | 10 | 3 | yes | piece | 1
GCHC RD 063.2/13-54 | GCHC RD | 063.2/13-54 | 4241599 | finoox | GCHC 063.2C/1x3-2357-S-D/3/32/2.10/2700/EXS/1/015023 | 8066 | 3 | 1 | 2357 | Axial | 70142 | 74755 | 76483 | 77246 | 77102 | 75223 | 75488 | 69539 | 135.49 | 30381 | 1040 | VT01441 | 4674 | 3 | E | 53.74 | 85.29 | 2025-01-12 | FlatCompact-BCD_1x3 | 2784 | 888 | 956 |  |  | 238.4 | 35 | 35 | 630 | AC motor | 50 | S | no | no | C | D | Epoxy coated aluminum | 2025-01-02 | 4 | 3 | yes | piece | 1
GCHC RD 063.2/24-49 | GCHC RD | 063.2/24-49 | 4237455 | finoox | GCHC 063.2C/2x4-2413-2-D/3/64/2.10/3600/EXS/1/015023 | 23701 | 4 | 2 | 2413 | Axial | 162408 | 186199 | 185445 | 189155 | 189647 | 181608 | 180882 | 161948 | 361.32 | 74936 | 1000 | VT03144U.1 | 5264 | 2025-01-01 | E | 49.03 | 80.86 | 34.6 | FlatCompact-BCD_2x4 | 3684 | 1696 | 1173 |  |  | 435.4 | 54 | 54 | 630 | EC motor | 5060 | 2 | no | no | C | D | Epoxy coated aluminum | 2025-01-02 | 4 | 3 | yes | piece | 1
GCHC RD 050.2/14-27 | GCHC RD | 050.2/14-27 | 4240334 | finoox | GCHC 050.2C/1x4-2391-L-D/3/32/2.10/3600/AXS/1/015023 | 6029 | 4 | 1 | 2391 | Axial | 44292 | 46403 | 47459 | 48501 | 48627 | 48556 | 48537 | 44566 | 180.66 | 11840 | 520 | VT01437 | 0.41 | 0.18 | B | 27.33 | 59 | 2025-09-14 | FlatCompact-BCD_1x4 | 3684 | 888 | 946 |  |  | 223.9 | 28 | 28 | 500 | AC motor | 60 | L | no | no | C | D | Aluminum | 2025-01-02 | 4 | 3 | yes | piece | 1
GCHC RD 050.2/21-54 | GCHC RD | 050.2/21-54 | 4235239 | finoox | GCHC 050.2C/2x1-2420-2-D/3/64/2.10/900/EXS/1/015023 | 6236 | 1 | 2 | 2420 | Axial | 45032 | 45.66 | 48263 | 48475 | 47873 | 48294 | 48.57 | 45005 | 90.33 | 18361 | 1600 | VT03013U.1 | 1838 | 1965-01-01 | E | 53.68 | 85.1 | 2025-09-08 | FlatCompact-BCD_2x1 | 984 | 1696 | 957 |  |  | 129.6 | 28 | 28 | 500 | EC motor | 5060 | 2 | no | no | C | D | Epoxy coated aluminum | 2025-01-02 | 8 | 3 | yes | piece | 1
GCHC RD 050.2/13-58 | GCHC RD | 050.2/13-58 | 4240108 | finoox | GCHC 050.2C/1x3-2410-2-D/4/32/2.10/2700/EXS/1/015023 | 8999 | 3 | 1 | 2410 | Axial | 83611 | 87777 | 90666 | 91.79 | 91166 | 90608 | 90785 | 83366 | 180.66 | 28382 | 1770 | VT03013U.1 | 3712 | 2025-01-02 | E | 57.68 | 89.23 | 2025-06-15 | FlatCompact-BCD_1x3 | 2784 | 888 | 957 |  |  | 194.7 | 35 | 35 | 500 | EC motor | 5060 | 2 | no | no | C | D | Epoxy coated aluminum | 2025-01-02 | 4 | 4 | yes | piece | 1
GCHC RD 063.2/14-37 | GCHC RD | 063.2/14-37 | 4241935 | finoox | GCHC 063.2C/1x4-2510-1-D/3/32/2.10/3600/EXS/1/015023 | 10559 | 4 | 1 | 2510 | Axial | 64356 | 69.32 | 70826 | 71.91 | 71583 | 70375 | 70308 | 64094 | 180.66 | 22162 | 695 | VT03145U.1 | 0.682 | 0.9 | C | 36.7 | 68.37 | 2025-05-15 | FlatCompact-BCD_1x4 | 3684 | 888 | 965 |  |  | 219.4 | 35 | 35 | 630 | EC motor | 5060 | 1 | no | no | C | D | Epoxy coated aluminum | 2025-01-02 | 4 | 3 | yes | piece | 1
GCHC RD 063.2/23-44 | GCHC RD | 063.2/23-44 | 4238309 | finoox | GCHC 063.2D/2x3-2555-2-D/4/80/2.10/3600/AXS/1/015023 | 22210 | 3 | 2 | 2555 | Axial | 186641 | 197596 | 202535 | 206725 | 206456 | 205398 | 205717 | 187096 | 602.19 | 49880 | 800 | VT03144U.1 | 1885 | 0.69 | C | 44.24 | 76.13 | 54.8 | FlatCompact-BCD_2x3 | 3684 | 2096 | 1173 |  |  | 504.8 | 54 | 54 | 630 | EC motor | 5060 | 2 | no | no | D | D | Aluminum | 2025-01-02 | 4 | 4 | yes | piece | 1
GCHC RD 050.2/22-58 | GCHC RD | 050.2/22-58 | 4235577 | finoox | GCHC 050.2C/2x2-2563-2-D/3/64/2.10/1800/EXS/1/015023 | 10926 | 2 | 2 | 2563 | Axial | 89308 | 94017 | 97.11 | 98164 | 97098 | 96.1 | 96212 | 88697 | 180.66 | 36983 | 1680 | VT03013U.1 | 4175 | 1975-01-01 | E | 58.03 | 89.57 | 17 | FlatCompact-BCD_2x2 | 1884 | 1696 | 957 |  |  | 228 | 35 | 35 | 500 | EC motor | 5060 | 2 | no | no | C | D | Epoxy coated aluminum | 2025-01-02 | 6 | 3 | yes | piece | 1
GCHC RD 063.2/13-31 | GCHC RD | 063.2/13-31 | 4242641 | finoox | GCHC 063.2D/1x3-2507-1-D/3/40/2.10/3600/EXS/1/015023 | 9771 | 3 | 1 | 2507 | Axial | 58544 | 61353 | 62695 | 64017 | 64129 | 63898 | 63837 | 58.84 | 225.82 | 16384 | 580 | VT03145U.1 | 0.276 | 0.55 | A | 30.52 | 62.22 | 2025-03-19 | FlatCompact-BCD_1x3 | 3684 | 1088 | 965 |  |  | 235.5 | 35 | 35 | 630 | EC motor | 5060 | 1 | no | no | D | D | Epoxy coated aluminum | 2025-01-02 | 4 | 3 | yes | piece | 1
GCHC RD 063.2/23-63 | GCHC RD | 063.2/23-63 | 4237330 | finoox | GCHC 063.2C/2x3-2547-2-D/3/64/2.10/2700/AXS/1/015023 | 22827 | 3 | 2 | 2547 | Axial | 146314 | 157415 | 160.48 | 162255 | 162121 | 157.81 | 158168 | 144897 | 270.99 | 61506 | 1055 | VT03143U.1 | 7056 | 2025-01-02 | E | 62.64 | 94.3 | 2025-07-27 | FlatCompact-BCD_2x3 | 2784 | 1696 | 961 |  |  | 443 | 54 | 54 | 630 | EC motor | 5060 | 2 | no | no | C | D | Aluminum | 2025-01-02 | 4 | 3 | yes | piece | 1
GCHC RD 063.2/24-29 | GCHC RD | 063.2/24-29 | 4237475 | finoox | GCHC 063.2C/2x4-2501-1-D/6/64/2.10/3600/EXS/1/015023 | 25823 | 4 | 2 | 2501 | Axial | 85359 | 90695 | 93471 | 96643 | 97562 | 98845 | 99584 | 86638 | 722.63 | 16893 | 345 | VT03145U.1 | 0.26 | 0.15 | A+ | 29.19 | 61.02 | 58.9 | FlatCompact-BCD_2x4 | 3684 | 1696 | 1165 |  |  | 500.2 | 35 | 35 | 630 | EC motor | 5060 | 1 | no | no | C | D | Epoxy coated aluminum | 2025-01-02 | 6 | 6 | yes | piece | 1
GCHC RD 063.2/13-22 | GCHC RD | 063.2/13-22 | 4242610 | finoox | GCHC 063.2D/1x3-2502-1-D/6/40/2.10/3600/AXS/1/015023 | 11781 | 3 | 1 | 2502 | Axial | 48869 | 51797 | 53581 | 55.44 | 55952 | 56701 | 57179 | 49745 | 451.65 | 9509 | 385 | VT03145U.1 | 0.112 | 0.2 | A+ | 22.31 | 54.01 | 36.2 | FlatCompact-BCD_1x3 | 3684 | 1088 | 965 |  |  | 300 | 28 | 28 | 630 | EC motor | 5060 | 1 | no | no | D | D | Aluminum | 2025-01-02 | 6 | 6 | yes | piece | 1
GCHC RD 050.2/22-34 | GCHC RD | 050.2/22-34 | 4235490 | finoox | GCHC 050.2C/2x2-2513-1-D/3/64/2.10/1800/AXS/1/015023 | 8386 | 2 | 2 | 2513 | Axial | 48252 | 50694 | 51953 | 52997 | 53071 | 52876 | 52854 | 48471 | 180.66 | 13431 | 630 | VT03011U.1 | 0.269 | 0.37 | A | 33.78 | 65.32 | 2025-09-15 | FlatCompact-BCD_2x2 | 1884 | 1696 | 936 |  |  | 208.5 | 28 | 28 | 500 | EC motor | 5060 | 1 | no | no | C | D | Aluminum | 2025-01-02 | 8 | 3 | yes | piece | 1
GCHC RD 050.2/22-42 | GCHC RD | 050.2/22-42 | 4235524 | finoox | GCHC 050.2C/2x2-2518-1-D/4/64/2.10/1800/EXS/1/015023 | 9496 | 2 | 2 | 2518 | Axial | 72395 | 76.59 | 78416 | 80051 | 80039 | 79595 | 79676 | 72739 | 240.88 | 19754 | 945 | VT03011U.1 | 0.82 | 1 | C | 42.48 | 74.02 | 2025-07-21 | FlatCompact-BCD_2x2 | 1884 | 1696 | 936 |  |  | 227 | 35 | 35 | 500 | EC motor | 5060 | 1 | no | no | C | D | Epoxy coated aluminum | 2025-01-02 | 8 | 4 | yes | piece | 1
GCHC RD 063.2/14-34 | GCHC RD | 063.2/14-34 | 4241904 | finoox | GCHC 063.2C/1x4-2505-1-D/6/32/2.10/3600/AXS/1/015023 | 12203 | 4 | 1 | 2505 | Axial | 61071 | 65063 | 66624 | 68.98 | 69404 | 69762 | 70064 | 61616 | 361.32 | 12670 | 500 | VT03145U.1 | 0.306 | 0.39 | A | 33.61 | 65.28 | 2025-05-29 | FlatCompact-BCD_1x4 | 3684 | 888 | 965 |  |  | 271.4 | 35 | 35 | 630 | EC motor | 5060 | 1 | no | no | C | D | Aluminum | 2025-01-02 | 6 | 6 | yes | piece | 1
GCHC RD 063.2/24-45 | GCHC RD | 063.2/24-45 | 4237568 | finoox | GCHC 063.2C/2x4-2554-2-D/6/64/2.10/3600/AXS/1/015023 | 27159 | 4 | 2 | 2554 | Axial | 202195 | 213238 | 220412 | 225.69 | 225.8 | 226858 | 227891 | 203736 | 722.63 | 46203 | 750 | VT03144U.1 | 2523 | 0.6 | C | 44.59 | 76.42 | 62.7 | FlatCompact-BCD_2x4 | 3684 | 1696 | 1173 |  |  | 540.9 | 54 | 54 | 630 | EC motor | 5060 | 2 | no | no | C | D | Aluminum | 2025-01-02 | 4 | 6 | yes | piece | 1
GCHC RD 080.3/22-37 | GCHC RD | 080.3/22-37 | 6060895 | finoox | GCHC 080.3D/2x2-3564-2-D/6/80/2.10/2400/AXS/1/015023 | 25587 | 2 | 2 | 3564 | Axial | 117838 | 125.25 | 129067 | 132857 | 133.41 | 134023 | 134625 | 118994 | 602.19 | 25082 | 440 | VT01445U.3 | 0.883 | 0.6 | B | 37.48 | 69.16 | 52 | FlatCompact-BCD_2x2 | 2484 | 2096 | 970 |  |  | 495 | 42 | 42 | 800 | EC motor | 5060 | 2 | no | no | D | D | Aluminum | 2025-01-02 | 8 | 6 | yes | piece | 1
GCHC RD 080.3/12-54 | GCHC RD | 080.3/12-54 | 6067079 | finoox | GCHC 080.3D/1x2-3561-2-D/3/40/2.10/2400/EXS/1/015023 | 10098 | 2 | 1 | 3561 | Axial | 80119 | 83814 | 86665 | 87285 | 86869 | 85721 | 85949 | 79576 | 150.55 | 34439 | 930 | VT01445U.3 | 3308 | 1975-02-01 | E | 53.87 | 85.42 | 2025-06-13 | FlatCompact-BCD_1x2 | 2484 | 1088 | 970 |  |  | 219.2 | 35 | 35 | 800 | EC motor | 5060 | 2 | no | no | D | D | Epoxy coated aluminum | 2025-01-02 | 4 | 3 | yes | piece | 1
GCHC RD 080.3/23-55 | GCHC RD | 080.3/23-55 | 6142787 | finoox | GCHC 080.3D/2x3-3562-2-D/6/80/2.10/3600/AXS/1/015023 | 37774 | 3 | 2 | 3562 | Axial | 297929 | 316706 | 326499 | 333.53 | 332689 | 331955 | 333371 | 298152 | 903.29 | 72684 | 800 | VT01445U.3 | 6711 | 1985-01-01 | D | 55.17 | 87.05 | 81.5 | FlatCompact-BCD_2x3 | 3684 | 2096 | 1170 |  |  | 735.3 | 64 | 64 | 800 | EC motor | 5060 | 2 | no | no | D | D | Aluminum | 2025-01-02 | 4 | 6 | yes | piece | 1
GCHC RD 040.2/11-42 | GCHC RD | 040.2/11-42 | 4234123 | finoox | GCHC 040.2B/1x1-1735-X-D/4/24/2.10/720/EXS/1/015023 | 1805 | 1 | 1 | 1735 | Axial | 12272 | 12451 | 13.18 | 13253 | 13184 | 13449 | 13559 | 12371 | 36.13 | 3648 | 1450 | VT0605 | 0.268 | 2025-01-01 | D | 41.82 | 73.04 | 2025-02-03 | FlatCompact-BCD_1x1 | 804 | 668 | 826 |  |  | 48.7 | 16 | 16 | 400 | AC motor | 60 | X | no | no | B | D | Epoxy coated aluminum | 2025-01-02 | 8 | 4 | yes | piece | 1
GCHC RD 050.2/23-38 | GCHC RD | 050.2/23-38 | 4235686 | finoox | GCHC 050.2C/2x3-2390-K-D/6/64/2.10/2700/AXS/1/015023 | 11856 | 3 | 2 | 2390 | Axial | 107937 | 114244 | 118208 | 121.23 | 122211 | 123.39 | 123995 | 109848 | 541.97 | 22926 | 760 | VT01437 | 1091 | 0.35 | C | 38.04 | 69.7 | 46.3 | FlatCompact-BCD_2x3 | 2784 | 1696 | 946 |  |  | 393.1 | 42 | 42 | 500 | AC motor | 60 | K | no | no | C | D | Aluminum | 2025-01-02 | 6 | 6 | yes | piece | 1
GCHC RD 080.2/11-11 | GCHC RD | 080.2/11-11 | 4242837 | finoox | GCHC 080.2D/1x1-2488-1-D/4/40/2.10/1200/AXS/1/015023 | 4450 | 1 | 1 | 2488 | Axial | 13338 | 13917 | 14417 | 14789 | 14923 | 15117 | 15187 | 13542 | 100.37 | 2873 | 195 | VT03062U.1 | 0.025 | 0.12 | A+ | 1965-10-01 | 42.03 | 2025-03-08 | FlatCompact-BCD_1x1 | 1284 | 1088 | 958 |  |  | 103.9 | 16 | 16 | 800 | EC motor | 5060 | 1 | no | no | D | D | Aluminum | 2025-01-02 | 10 | 4 | yes | piece | 1
GCHC RD 063.2/23-31 | GCHC RD | 063.2/23-31 | 4237283 | finoox | GCHC 063.2C/2x3-2504-1-D/4/64/2.10/2700/AXS/1/015023 | 16580 | 3 | 2 | 2504 | Axial | 82933 | 87555 | 89784 | 92006 | 92234 | 92127 | 92308 | 83516 | 361.32 | 20046 | 460 | VT03145U.1 | 0.361 | 0.3 | A+ | 31.2 | 62.86 | 2025-09-30 | FlatCompact-BCD_2x3 | 2784 | 1696 | 965 |  |  | 328.5 | 35 | 35 | 630 | EC motor | 5060 | 1 | no | no | C | D | Aluminum | 2025-01-02 | 6 | 4 | yes | piece | 1
GCHC RD 050.2/11-35 | GCHC RD | 050.2/11-35 | 4234433 | finoox | GCHC 050.2B/1x1-2516-1-D/4/24/2.10/720/AXS/1/015023 | 2386 | 1 | 1 | 2516 | Axial | 12011 | 12197 | 12938 | 13048 | 12968 | 13171 | 13237 | 12104 | 36.13 | 3413 | 820 | VT03011U.1 | 0.148 | 0.68 | C | 34.6 | 65.85 | 2025-02-03 | FlatCompact-BCD_1x1 | 804 | 668 | 936 |  |  | 51.1 | 16 | 16 | 500 | EC motor | 5060 | 1 | no | no | B | D | Aluminum | 2025-01-02 | 8 | 4 | yes | piece | 1
GCHC RD 080.2/22-25 | GCHC RD | 080.2/22-25 | 4238721 | finoox | GCHC 080.2D/2x2-2492-1-D/4/80/2.10/2400/EXS/1/015023 | 17298 | 2 | 2 | 2492 | Axial | 76136 | 80.72 | 82484 | 84701 | 86182 | 84963 | 85072 | 76721 | 401.46 | 17878 | 295 | VT03062U.1 | 0.23 | 0.3 | A+ | 24.65 | 56.32 | 34.8 | FlatCompact-BCD_2x2 | 2484 | 2096 | 958 |  |  | 347.3 | 35 | 35 | 800 | EC motor | 5060 | 1 | no | no | D | D | Epoxy coated aluminum | 2025-01-02 | 8 | 4 | yes | piece | 1
GCHC RD 063.2/22-32 | GCHC RD | 063.2/22-32 | 4237984 | finoox | GCHC 063.2D/2x2-2507-1-D/3/80/2.10/2400/AXS/1/015023 | 12848 | 2 | 2 | 2507 | Axial | 79306 | 83229 | 85306 | 86965 | 87095 | 86822 | 86831 | 79688 | 301.1 | 21845 | 580 | VT03145U.1 | 0.368 | 0.55 | A+ | 31.79 | 63.47 | 2025-09-26 | FlatCompact-BCD_2x2 | 2484 | 2096 | 965 |  |  | 295.7 | 35 | 35 | 630 | EC motor | 5060 | 1 | no | no | D | D | Aluminum | 2025-01-02 | 6 | 3 | yes | piece | 1
GCHC RD 080.2/22-28 | GCHC RD | 080.2/22-28 | 4238727 | finoox | GCHC 080.2D/2x2-2494-1-D/4/80/2.10/2400/AXS/1/015023 | 16323 | 2 | 2 | 2494 | Axial | 87145 | 93128 | 95117 | 97579 | 97875 | 97303 | 97348 | 87586 | 401.46 | 21134 | 340 | VT03062U.1 | 0.34 | 0.45 | A+ | 27.83 | 59.5 | 34.8 | FlatCompact-BCD_2x2 | 2484 | 2096 | 958 |  |  | 347.3 | 35 | 35 | 800 | EC motor | 5060 | 1 | no | no | D | D | Aluminum | 2025-01-02 | 8 | 4 | yes | piece | 1
GCHC RD 050.2/23-45 | GCHC RD | 050.2/23-45 | 4236713 | finoox | GCHC 050.2D/2x3-2518-1-D/3/80/2.10/3600/EXS/1/015023 | 15888 | 3 | 2 | 2518 | Axial | 118601 | 124.35 | 127071 | 129734 | 129932 | 129342 | 129448 | 119173 | 451.65 | 33388 | 945 | VT03011U.1 | 1125 | 1 | B | 44.87 | 76.74 | 40 | FlatCompact-BCD_2x3 | 3684 | 2096 | 1136 |  |  | 424.2 | 42 | 42 | 500 | EC motor | 5060 | 1 | no | no | D | D | Epoxy coated aluminum | 2025-01-02 | 4 | 3 | yes | piece | 1
GCHC RD 063.2/11-57 | GCHC RD | 063.2/11-57 | 4241331 | finoox | GCHC 063.2C/1x1-2548-2-D/4/32/2.10/900/AXS/1/015023 | 4940 | 1 | 1 | 2548 | Axial | 30399 | 30.91 | 32828 | 32999 | 32571 | 32984 | 33259 | 30427 | 60.22 | 10316 | 1135 | VT03143U.1 | 1457 | 1937-02-01 | E | 57.36 | 88.67 | 2025-04-05 | FlatCompact-BCD_1x1 | 984 | 888 | 961 |  |  | 95.4 | 22 | 22 | 630 | EC motor | 5060 | 2 | no | no | C | D | Aluminum | 2025-01-02 | 8 | 4 | yes | piece | 1
GCHC RD 063.2/22-29 | GCHC RD | 063.2/22-29 | 4237974 | finoox | GCHC 063.2D/2x2-2505-1-D/6/80/2.10/2400/AXS/1/015023 | 16408 | 2 | 2 | 2505 | Axial | 83.89 | 88674 | 91601 | 94559 | 95.27 | 96553 | 97186 | 85035 | 602.19 | 16759 | 500 | VT03145U.1 | 0.277 | 0.39 | A+ | 2025-11-29 | 60.78 | 50.5 | FlatCompact-BCD_2x2 | 2484 | 2096 | 965 |  |  | 385.4 | 35 | 35 | 630 | EC motor | 5060 | 1 | no | no | D | D | Aluminum | 2025-01-02 | 8 | 6 | yes | piece | 1
GCHC RD 063.2/12-28 | GCHC RD | 063.2/12-28 | 4242266 | finoox | GCHC 063.2D/1x2-2358-D-D/3/40/2.10/2400/AXS/1/015023 | 5493 | 2 | 1 | 2358 | Axial | 33216 | 35556 | 36101 | 36991 | 37079 | 36665 | 36621 | 33305 | 150.55 | 8925 | 430 | VT01442 | 0.225 | 0.32 | B | 2025-05-28 | 59.59 | 2025-04-12 | FlatCompact-BCD_1x2 | 2484 | 1088 | 948 |  |  | 171.1 | 22 | 22 | 630 | AC motor | 50 | D | no | no | D | D | Aluminum | 2025-01-02 | 8 | 3 | yes | piece | 1
GCHC RD 050.2/21-41 | GCHC RD | 050.2/21-41 | 4235179 | finoox | GCHC 050.2C/2x1-2384-I-D/3/64/2.10/900/EXS/1/015023 | 3976 | 1 | 2 | 2384 | Axial | 31776 | 32322 | 33916 | 34245 | 34068 | 34.44 | 34582 | 31795 | 90.33 | 10407 | 790 | VT01435 | 0.73 | 0.88 | D | 41.42 | 72.84 | 2025-03-08 | FlatCompact-BCD_2x1 | 984 | 1696 | 946 |  |  | 129.2 | 22 | 22 | 500 | AC motor | 60 | I | no | no | C | D | Epoxy coated aluminum | 2025-01-02 | 8 | 3 | yes | piece | 1
GCHC RD 045.2/11-49 | GCHC RD | 045.2/11-49 | 4234175 | finoox | GCHC 045.2B/1x1-2409-1-D/4/24/2.10/720/EXS/1/015023 | 2487 | 1 | 1 | 2409 | Axial | 15159 | 15571 | 16507 | 16.66 | 16527 | 16692 | 2025-08-16 | 15178 | 36.13 | 5071 | 1500 | VT03007U.1 | 0.54 | 2025-02-02 | E | 48.76 | 80 | 2025-02-03 | FlatCompact-BCD_1x1 | 804 | 668 | 885 |  |  | 49.4 | 16 | 16 | 450 | EC motor | 5060 | 1 | no | no | B | D | Epoxy coated aluminum | 2025-01-02 | 12 | 4 | yes | piece | 1
GCHC RD 050.2/11-21 | GCHC RD | 050.2/11-21 | 4239631 | finoox | GCHC 050.2C/1x1-2391-L-D/6/32/2.10/900/EXS/1/015023 | 2750 | 1 | 1 | 2391 | Axial | 12274 | 12835 | 13423 | 13808 | 13862 | 14155 | 14282 | 12464 | 90.33 | 2518 | 520 | VT01437 | 0.104 | 0.18 | B | 20.78 | 52.09 | 2025-06-07 | FlatCompact-BCD_1x1 | 984 | 888 | 946 |  |  | 82.9 | 16 | 16 | 500 | AC motor | 60 | L | no | no | C | D | Epoxy coated aluminum | 2025-01-02 | 12 | 6 | yes | piece | 1
GCHC RD 045.2/14-44 | GCHC RD | 045.2/14-44 | 4239482 | finoox | GCHC 045.2C/1x4-2527-1-D/4/32/2.10/3600/EXS/1/015023 | 8732 | 4 | 1 | 2527 | Axial | 61169 | 64139 | 65754 | 67323 | 67461 | 67512 | 67598 | 61598 | 240.88 | 15382 | 975 | VT03007U.1 | 0.612 | 0.68 | C | 44.19 | 75.84 | 2025-02-20 | FlatCompact-BCD_1x4 | 3684 | 888 | 885 |  |  | 226.4 | 35 | 35 | 450 | EC motor | 5060 | 1 | no | no | C | D | Epoxy coated aluminum | 2025-01-02 | 4 | 4 | yes | piece | 1
GCHC RD 063.2/24-69 | GCHC RD | 063.2/24-69 | 4237552 | finoox | GCHC 063.2C/2x4-2551-2-D/3/64/2.10/3600/AXS/1/015023 | 30089 | 4 | 2 | 2551 | Axial | 233671 | 249146 | 251513 | 259472 | 260462 | 257948 | 253909 | 233618 | 361.32 | 107301 | 1360 | VT03143U.1 | 19822 | 4 | E | 69 | 100.83 | 37.3 | FlatCompact-BCD_2x4 | 3684 | 1696 | 1161 |  |  | 584 | 64 | 64 | 630 | EC motor | 5060 | 2 | no | no | C | D | Aluminum | 2025-01-02 | 2 | 3 | yes | piece | 1
GCHC RD 063.2/23-68 | GCHC RD | 063.2/23-68 | 4237348 | finoox | GCHC 063.2C/2x3-2551-2-D/3/64/2.10/2700/EXS/1/015023 | 23527 | 3 | 2 | 2551 | Axial | 157883 | 172561 | 174735 | 176733 | 177033 | 171197 | 170404 | 155729 | 270.99 | 80476 | 1360 | VT03143U.1 | 14867 | 4 | E | 67.92 | 99.58 | 2025-07-27 | FlatCompact-BCD_2x3 | 2784 | 1696 | 961 |  |  | 443 | 54 | 54 | 630 | EC motor | 5060 | 2 | no | no | C | D | Epoxy coated aluminum | 2025-01-02 | 4 | 3 | yes | piece | 1
GCHC RD 080.2/21-35 | GCHC RD | 080.2/21-35 | 4238397 | finoox | GCHC 080.2D/2x1-2482-1-D/6/80/2.10/1200/EXS/1/015023 | 10016 | 1 | 2 | 2482 | Axial | 56877 | 59334 | 61765 | 63.43 | 63631 | 64638 | 65175 | 57531 | 301.1 | 12134 | 440 | VT03061U.1 | 0.357 | 0.75 | B | 34.53 | 66.04 | 2025-01-26 | FlatCompact-BCD_2x1 | 1284 | 2096 | 958 |  |  | 224 | 28 | 28 | 800 | EC motor | 5060 | 1 | no | no | D | D | Epoxy coated aluminum | 2025-01-02 | 10 | 6 | yes | piece | 1
GCHC RD 063.2/23-47 | GCHC RD | 063.2/23-47 | 4237380 | finoox | GCHC 063.2C/2x3-2557-2-D/6/64/2.10/2700/AXS/1/015023 | 20920 | 3 | 2 | 2557 | Axial | 171066 | 184651 | 189411 | 193759 | 193343 | 191586 | 192178 | 171039 | 541.97 | 42270 | 900 | VT03144U.1 | 3201 | 0.85 | D | 47.1 | 78.76 | 48.8 | FlatCompact-BCD_2x3 | 2784 | 1696 | 973 |  |  | 414.2 | 54 | 54 | 630 | EC motor | 5060 | 2 | no | no | C | D | Aluminum | 2025-01-02 | 6 | 6 | yes | piece | 1
GCHC RD 063.2/12-38 | GCHC RD | 063.2/12-38 | 4241528 | finoox | GCHC 063.2C/1x2-2511-1-D/6/32/2.10/1800/AXS/1/015023 | 6994 | 2 | 1 | 2511 | Axial | 43624 | 45907 | 47563 | 48806 | 48911 | 49301 | 49589 | 44108 | 180.66 | 9614 | 730 | VT03145U.1 | 0.429 | 1 | C | 38.37 | 69.8 | 2025-01-15 | FlatCompact-BCD_1x2 | 1884 | 888 | 965 |  |  | 147.3 | 28 | 28 | 630 | EC motor | 5060 | 1 | no | no | C | D | Aluminum | 2025-01-02 | 8 | 6 | yes | piece | 1
GCHC RD 063.2/22-59 | GCHC RD | 063.2/22-59 | 4238014 | finoox | GCHC 063.2D/2x2-2547-2-D/3/80/2.10/2400/AXS/1/015023 | 17606 | 2 | 2 | 2547 | Axial | 126099 | 139826 | 141949 | 144484 | 143623 | 140479 | 139685 | 124593 | 301.1 | 49011 | 1055 | VT03143U.1 | 4375 | 2025-01-02 | E | 59.17 | 90.84 | 2025-04-28 | FlatCompact-BCD_2x2 | 2484 | 2096 | 961 |  |  | 387.1 | 42 | 42 | 630 | EC motor | 5060 | 2 | no | no | D | D | Aluminum | 2025-01-02 | 6 | 3 | yes | piece | 1
GCHC RD 050.2/21-40 | GCHC RD | 050.2/21-40 | 4235288 | finoox | GCHC 050.2C/2x1-2518-1-D/4/64/2.10/900/EXS/1/015023 | 5509 | 1 | 2 | 2518 | Axial | 36.17 | 36811 | 38682 | 39.21 | 39133 | 39656 | 39854 | 36357 | 120.44 | 9877 | 945 | VT03011U.1 | 0.41 | 1 | C | 39.59 | 71.01 | 2025-07-10 | FlatCompact-BCD_2x1 | 984 | 1696 | 936 |  |  | 128 | 22 | 22 | 500 | EC motor | 5060 | 1 | no | no | C | D | Epoxy coated aluminum | 2025-01-02 | 8 | 4 | yes | piece | 1
GCHC RD 063.2/12-26 | GCHC RD | 063.2/12-26 | 4242384 | finoox | GCHC 063.2D/1x2-2505-1-D/4/40/2.10/2400/EXS/1/015023 | 7691 | 2 | 1 | 2505 | Axial | 38516 | 40856 | 41741 | 42861 | 43552 | 42978 | 43024 | 38803 | 200.73 | 9080 | 500 | VT03145U.1 | 0.131 | 0.39 | A+ | 25.76 | 57.3 | 2025-08-16 | FlatCompact-BCD_1x2 | 2484 | 1088 | 965 |  |  | 179.5 | 28 | 28 | 630 | EC motor | 5060 | 1 | no | no | D | D | Epoxy coated aluminum | 2025-01-02 | 8 | 4 | yes | piece | 1
GCHC RD 080.3/21-57 | GCHC RD | 080.3/21-57 | 6170015 | finoox | GCHC 080.3D/2x1-3558-2-D/3/80/2.10/1200/EXS/1/015023 | 10252 | 1 | 2 | 3558 | Axial | 84586 | 88599 | 92324 | 92936 | 91676 | 90935 | 91166 | 83861 | 150.55 | 39438 | 1060 | VT01445U.3 | 4865 | 2025-04-04 | E | 57.4 | 88.92 | 2025-03-15 | FlatCompact-BCD_2x1 | 1284 | 2096 | 970 |  |  | 220.4 | 35 | 35 | 800 | EC motor | 5060 | 2 | no | no | D | D | Epoxy coated aluminum | 2025-01-02 | 8 | 3 | yes | piece | 1
GCHC RD 080.3/11-57 | GCHC RD | 080.3/11-57 | 6074192 | finoox | GCHC 080.3D/1x1-3557-2-D/6/40/2.10/1200/EXS/1/015023 | 6895 | 1 | 1 | 3557 | Axial | 61043 | 64842 | 67301 | 68478 | 67951 | 67737 | 68258 | 61026 | 150.55 | 17180 | 1100 | VT01445U.3 | 1985-02-01 | 2025-02-04 | E | 56.85 | 88.24 | 2025-08-13 | FlatCompact-BCD_1x1 | 1284 | 1088 | 970 |  |  | 141.7 | 35 | 35 | 800 | EC motor | 5060 | 2 | no | no | D | D | Epoxy coated aluminum | 2025-01-02 | 10 | 6 | yes | piece | 1
GCHC RD 080.2/11-51 | GCHC RD | 080.2/11-51 | 4242746 | finoox | GCHC 080.2D/1x1-1656-2-D/3/40/2.10/1200/AXS/1/015023 | 5260 | 1 | 1 | 1656 | Axial | 43278 | 45399 | 47393 | 47699 | 47022 | 46665 | 46819 | 42889 | 75.27 | 18970 | 1000 | VT03059U.2 | 2093 | 2025-02-03 | E | 51.03 | 82.42 | 2025-01-07 | FlatCompact-BCD_1x1 | 1284 | 1088 | 1000 |  |  | 109.8 | 28 | 28 | 800 | EC motor | 5060 | 2 | no | no | D | D | Aluminum | 2025-01-02 | 8 | 3 | yes | piece | 1
GCHC RD 050.2/12-33 | GCHC RD | 050.2/12-33 | 4239778 | finoox | GCHC 050.2C/1x2-2336-D-D/4/32/2.10/1800/EXS/1/015023 | 3791 | 2 | 1 | 2336 | Axial | 28775 | 30164 | 31003 | 31724 | 31799 | 31871 | 31.92 | 29004 | 120.44 | 7121 | 660 | VT01437 | 0.252 | 0.33 | B | 33.26 | 64.69 | 10 | FlatCompact-BCD_1x2 | 1884 | 888 | 946 |  |  | 129.4 | 22 | 22 | 500 | AC motor | 50 | D | no | no | C | D | Epoxy coated aluminum | 2025-01-02 | 8 | 4 | yes | piece | 1
GCHC RD 050.2/12-39 | GCHC RD | 050.2/12-39 | 4234485 | finoox | GCHC 050.2B/1x2-2332-D-D/4/24/2.10/1440/AXS/1/015023 | 2948 | 2 | 1 | 2332 | Axial | 26845 | 28147 | 29153 | 29635 | 29521 | 29526 | 29608 | 2025-09-26 | 72.26 | 7709 | 850 | VT01435 | 0.566 | 0.74 | D | 38.62 | 69.98 | 2025-01-06 | FlatCompact-BCD_1x2 | 1524 | 668 | 946 |  |  | 98.8 | 22 | 22 | 500 | AC motor | 50 | D | no | no | B | D | Aluminum | 2025-01-02 | 8 | 4 | yes | piece | 1
GCHC RD 050.2/11-24 | GCHC RD | 050.2/11-24 | 4240490 | finoox | GCHC 050.2D/1x1-2337-S-D/6/40/2.10/1200/AXS/1/015023 | 3202 | 1 | 1 | 2337 | Axial | 15679 | 16522 | 17182 | 17728 | 17867 | 18258 | 18415 | 15984 | 150.55 | 3075 | 510 | VT01437 | 0.078 | 0.16 | A | 24.41 | 55.79 | 2025-03-12 | FlatCompact-BCD_1x1 | 1284 | 1088 | 946 |  |  | 114.4 | 16 | 16 | 500 | AC motor | 50 | S | no | no | D | D | Aluminum | 2025-01-02 | 10 | 6 | yes | piece | 1
GCHC RD 063.2/11-57 | GCHC RD | 063.2/11-57 | 4241185 | finoox | GCHC 063.2C/1x1-2356-D-D/3/32/2.10/900/EXS/1/015023 | 3633 | 1 | 1 | 2356 | Axial | 27784 | 28224 | 29983 | 29996 | 29445 | 29631 | 29842 | 27617 | 45.16 | 13811 | 1330 | VT01441 | 2581 | 5 | E | 57 | 88.31 | 2025-02-04 | FlatCompact-BCD_1x1 | 984 | 888 | 956 |  |  | 91.4 | 22 | 22 | 630 | AC motor | 50 | D | no | no | C | D | Epoxy coated aluminum | 2025-01-02 | 8 | 3 | yes | piece | 1
GCHC RD 050.2/13-27 | GCHC RD | 050.2/13-27 | 4241054 | finoox | GCHC 050.2D/1x3-2391-L-D/6/40/2.10/3600/AXS/1/015023 | 8259 | 3 | 1 | 2391 | Axial | 48052 | 50936 | 52682 | 54518 | 54911 | 55785 | 56263 | 48896 | 451.65 | 9333 | 520 | VT01437 | 0.305 | 0.18 | B | 26.53 | 58.22 | 36.2 | FlatCompact-BCD_1x3 | 3684 | 1088 | 946 |  |  | 304.6 | 28 | 28 | 500 | AC motor | 60 | L | no | no | D | D | Aluminum | 2025-01-02 | 6 | 6 | yes | piece | 1
GCHC RD 050.2/13-51 | GCHC RD | 050.2/13-51 | 4240978 | finoox | GCHC 050.2D/1x3-2347-D-D/4/40/2.10/3600/EXS/1/015023 | 7422 | 3 | 1 | 2347 | Axial | 92074 | 97402 | 99696 | 101737 | 101634 | 101043 | 101153 | 92322 | 301.1 | 25200 | 1390 | VT03150U | 1937 | 1941-01-01 | D | 50.71 | 82.39 | 2025-02-25 | FlatCompact-BCD_1x3 | 3684 | 1088 | 919 |  |  | 268.3 | 35 | 35 | 500 | AC motor | 50 | D | no | no | D | D | Epoxy coated aluminum | 2025-01-02 | 4 | 4 | yes | piece | 1
GCHC RD 050.2/23-48 | GCHC RD | 050.2/23-48 | 4235625 | finoox | GCHC 050.2C/2x3-2348-S-D/6/64/2.10/2700/EXS/1/015023 | 13171 | 3 | 2 | 2348 | Axial | 150023 | 159697 | 164342 | 168327 | 168345 | 167797 | 168242 | 150684 | 541.97 | 35599 | 1180 | VT03150U | 3299 | 0.9 | D | 47.84 | 79.49 | 48.8 | FlatCompact-BCD_2x3 | 2784 | 1696 | 919 |  |  | 411.3 | 54 | 54 | 500 | AC motor | 50 | S | no | no | C | D | Epoxy coated aluminum | 2025-01-02 | 6 | 6 | yes | piece | 1
GCHC RD 080.2/23-17 | GCHC RD | 080.2/23-17 | 4238976 | finoox | GCHC 080.2D/2x3-2488-1-D/3/80/2.10/3600/AXS/1/015023 | 21404 | 3 | 2 | 2488 | Axial | 75833 | 80617 | 81867 | 84131 | 84574 | 84078 | 83928 | 76364 | 451.65 | 18596 | 195 | VT03062U.1 | 0.145 | 0.12 | A+ | 16.93 | 48.81 | 38.5 | FlatCompact-BCD_2x3 | 3684 | 2096 | 1158 |  |  | 460.6 | 35 | 35 | 800 | EC motor | 5060 | 1 | no | no | D | D | Aluminum | 2025-01-02 | 6 | 3 | yes | piece | 1
GCHC RD 080.2/12-14 | GCHC RD | 080.2/12-14 | 4243111 | finoox | GCHC 080.2D/1x2-2488-1-D/4/40/2.10/2400/AXS/1/015023 | 7518 | 2 | 1 | 2488 | Axial | 26.91 | 28.38 | 2025-09-29 | 29973 | 30237 | 30848 | 30529 | 27268 | 200.73 | 5746 | 195 | VT03062U.1 | 0.049 | 0.12 | A+ | 2025-05-13 | 45.04 | 2025-03-16 | FlatCompact-BCD_1x2 | 2484 | 1088 | 958 |  |  | 190 | 22 | 22 | 800 | EC motor | 5060 | 1 | no | no | D | D | Aluminum | 2025-01-02 | 8 | 4 | yes | piece | 1
GCHC RD 063.2/24-44 | GCHC RD | 063.2/24-44 | 4237532 | finoox | GCHC 063.2C/2x4-2511-1-D/6/64/2.10/3600/AXS/1/015023 | 24731 | 4 | 2 | 2511 | Axial | 175313 | 184279 | 190.73 | 195718 | 196.15 | 197691 | 198745 | 177151 | 722.63 | 38455 | 730 | VT03145U.1 | 1715 | 1 | C | 44 | 75.82 | 62.7 | FlatCompact-BCD_2x4 | 3684 | 1696 | 1165 |  |  | 507.3 | 54 | 54 | 630 | EC motor | 5060 | 1 | no | no | C | D | Aluminum | 2025-01-02 | 4 | 6 | yes | piece | 1
GCHC RD 050.2/13-45 | GCHC RD | 050.2/13-45 | 4241133 | finoox | GCHC 050.2D/1x3-2520-1-D/3/40/2.10/3600/EXS/1/015023 | 8182 | 3 | 1 | 2520 | Axial | 64621 | 67957 | 69368 | 70779 | 70.94 | 70297 | 70251 | 64713 | 225.82 | 18958 | 1070 | VT03011U.1 | 0.804 | 2025-04-01 | C | 44.78 | 76.47 | 2025-03-19 | FlatCompact-BCD_1x3 | 3684 | 1088 | 936 |  |  | 232.8 | 35 | 35 | 500 | EC motor | 5060 | 1 | no | no | D | D | Epoxy coated aluminum | 2025-01-02 | 4 | 3 | yes | piece | 1
GCHC RD 045.2/24-42 | GCHC RD | 045.2/24-42 | 4235054 | finoox | GCHC 045.2C/2x4-2524-1-D/6/64/2.10/3600/AXS/1/015023 | 17344 | 4 | 2 | 2524 | Axial | 107.96 | 114727 | 118105 | 121932 | 122698 | 123.92 | 124574 | 109341 | 722.63 | 21864 | 750 | VT03007U.1 | 0.611 | 0.37 | A | 41.63 | 73.44 | 60.1 | FlatCompact-BCD_2x4 | 3684 | 1696 | 1085 |  |  | 481.5 | 42 | 42 | 450 | EC motor | 5060 | 1 | no | no | C | D | Aluminum | 2025-01-02 | 6 | 6 | yes | piece | 1
GCHC RD 045.2/21-38 | GCHC RD | 045.2/21-38 | 4234793 | finoox | GCHC 045.2C/2x1-2525-1-D/6/64/2.10/900/EXS/1/015023 | 5832 | 1 | 2 | 2525 | Axial | 28794 | 30037 | 31402 | 32221 | 32361 | 32995 | 33289 | 29204 | 180.66 | 6044 | 825 | VT03007U.1 | 0.196 | 0.47 | B | 38.06 | 69.46 | 2025-06-15 | FlatCompact-BCD_2x1 | 984 | 1696 | 885 |  |  | 142.5 | 22 | 22 | 450 | EC motor | 5060 | 1 | no | no | C | D | Epoxy coated aluminum | 2025-01-02 | 12 | 6 | yes | piece | 1
GCHC RD 050.2/22-54 | GCHC RD | 050.2/22-54 | 4235556 | finoox | GCHC 050.2C/2x2-2560-2-D/3/64/2.10/1800/AXS/1/015023 | 10539 | 2 | 2 | 2560 | Axial | 84208 | 88315 | 91347 | 92441 | 91575 | 90979 | 91133 | 83912 | 180.66 | 30976 | 1415 | VT03013U.1 | 2519 | 2021-01-01 | E | 54.25 | 85.79 | 17 | FlatCompact-BCD_2x2 | 1884 | 1696 | 957 |  |  | 228 | 35 | 35 | 500 | EC motor | 5060 | 2 | no | no | C | D | Aluminum | 2025-01-02 | 6 | 3 | yes | piece | 1
GCHC RD 050.2/22-41 | GCHC RD | 050.2/22-41 | 4235519 | finoox | GCHC 050.2C/2x2-2517-1-D/6/64/2.10/1800/EXS/1/015023 | 10923 | 2 | 2 | 2517 | Axial | 77763 | 81859 | 84736 | 86948 | 87382 | 88319 | 88807 | 78981 | 361.32 | 17014 | 880 | VT03011U.1 | 0.702 | 0.84 | B | 40.85 | 72.38 | 31.2 | FlatCompact-BCD_2x2 | 1884 | 1696 | 936 |  |  | 262.6 | 35 | 35 | 500 | EC motor | 5060 | 1 | no | no | C | D | Epoxy coated aluminum | 2025-01-02 | 8 | 6 | yes | piece | 1
GCHC RD 063.2/13-62 | GCHC RD | 063.2/13-62 | 4242687 | finoox | GCHC 063.2D/1x3-2550-2-D/4/40/2.10/3600/AXS/1/015023 | 13450 | 3 | 1 | 2550 | Axial | 126943 | 142271 | 143161 | 146001 | 146628 | 141909 | 141783 | 127209 | 301.1 | 43444 | 1285 | VT03143U.1 | 5941 | 2026-03-01 | E | 62.32 | 94.02 | 26 | FlatCompact-BCD_1x3 | 3684 | 1088 | 961 |  |  | 325.2 | 42 | 42 | 630 | EC motor | 5060 | 2 | no | no | D | D | Aluminum | 2025-01-02 | 4 | 4 | yes | piece | 1
GCHC RD 050.2/11-50 | GCHC RD | 050.2/11-50 | 4240685 | finoox | GCHC 050.2D/1x1-2561-2-D/6/40/2.10/1200/EXS/1/015023 | 4491 | 1 | 1 | 2561 | Axial | 37363 | 38976 | 40.54 | 41514 | 41613 | 42084 | 42.34 | 37757 | 150.55 | 8483 | 1505 | VT03013U.1 | 0.737 | 1938-01-01 | D | 50.02 | 81.4 | 2025-01-13 | FlatCompact-BCD_1x1 | 1284 | 1088 | 957 |  |  | 118.1 | 28 | 28 | 500 | EC motor | 5060 | 2 | no | no | D | D | Epoxy coated aluminum | 2025-01-02 | 10 | 6 | yes | piece | 1
GCHC RD 080.2/21-23 | GCHC RD | 080.2/21-23 | 4238449 | finoox | GCHC 080.2D/2x1-2493-1-D/4/80/2.10/1200/AXS/1/015023 | 7744 | 1 | 2 | 2493 | Axial | 41.51 | 43179 | 44754 | 45794 | 45937 | 46505 | 46675 | 42016 | 200.73 | 9751 | 320 | VT03062U.1 | 0.14 | 0.35 | A+ | 23.45 | 54.96 | 2025-01-18 | FlatCompact-BCD_2x1 | 1284 | 2096 | 958 |  |  | 191.6 | 28 | 28 | 800 | EC motor | 5060 | 1 | no | no | D | D | Aluminum | 2025-01-02 | 10 | 4 | yes | piece | 1
GCHC RD 080.3/22-62 | GCHC RD | 080.3/22-62 | 6116551 | finoox | GCHC 080.3D/2x2-3558-2-D/6/80/2.10/2400/EXS/1/015023 | 27674 | 2 | 2 | 3558 | Axial | 232493 | 252306 | 258943 | 264116 | 262959 | 259568 | 260709 | 231599 | 602.19 | 66015 | 1060 | VT01445U.3 | 10256 | 2025-04-04 | E | 61.6 | 93.28 | 58.5 | FlatCompact-BCD_2x2 | 2484 | 2096 | 970 |  |  | 506.8 | 64 | 64 | 800 | EC motor | 5060 | 2 | no | no | D | D | Epoxy coated aluminum | 2025-01-02 | 6 | 6 | yes | piece | 1
GCHC RD 080.3/12-35 | GCHC RD | 080.3/12-35 | 6164233 | finoox | GCHC 080.3D/1x2-3564-2-D/6/40/2.10/2400/EXS/1/015023 | 12071 | 2 | 1 | 3564 | Axial | 58258 | 61912 | 63405 | 65575 | 65861 | 66114 | 66358 | 58833 | 301.1 | 12541 | 440 | VT01445U.3 | 0.442 | 0.6 | B | 34.61 | 66.15 | 2025-04-25 | FlatCompact-BCD_1x2 | 2484 | 1088 | 970 |  |  | 262.7 | 35 | 35 | 800 | EC motor | 5060 | 2 | no | no | D | D | Epoxy coated aluminum | 2025-01-02 | 8 | 6 | yes | piece | 1
GCHC RD 080.3/23-54 | GCHC RD | 080.3/23-54 | 6142989 | finoox | GCHC 080.3D/2x3-3562-2-D/3/80/2.10/3600/EXS/1/015023 | 32734 | 3 | 2 | 3562 | Axial | 198123 | 225144 | 225.03 | 229419 | 229765 | 220682 | 220209 | 195631 | 451.65 | 87729 | 800 | VT01445U.3 | 6394 | 1985-01-01 | E | 54.23 | 86.11 | 43.2 | FlatCompact-BCD_2x3 | 3684 | 2096 | 1170 |  |  | 596.1 | 54 | 54 | 800 | EC motor | 5060 | 2 | no | no | D | D | Epoxy coated aluminum | 2025-01-02 | 4 | 3 | yes | piece | 1
GCHC RD 050.3/22-52 | GCHC RD | 050.3/22-52 | 6140665 | finoox | GCHC 050.3D/2x2-3617-X-D/3/80/2.10/2400/EXS/1/015023 | 8324 | 2 | 2 | 3617 | Axial | 102.28 | 109081 | 111298 | 113136 | 112786 | 111192 | 111063 | 102077 | 301.1 | 33596 | 1260 | VT01524 | 3656 | 2025-04-04 | E | 52.15 | 83.83 | 2025-04-28 | FlatCompact-BCD_2x2 | 2484 | 2096 | 946 |  |  | 318.1 | 42 | 42 | 500 | AC motor | 60 | X | no | no | D | D | Epoxy coated aluminum | 2025-01-02 | 6 | 3 | yes | piece | 1
GCHC RD 045.2/21-51 | GCHC RD | 045.2/21-51 | 4234754 | finoox | GCHC 045.2C/2x1-0423-X-D/6/64/2.10/900/AXS/1/015023 | 4305 | 1 | 2 | 423 | Axial | 49472 | 51465 | 54097 | 55217 | 55142 | 56029 | 56459 | 49956 | 180.66 | 11520 | 1460 | VT0326U | 1251 | 3 | D | 50.64 | 82.04 | 2025-03-16 | FlatCompact-BCD_2x1 | 984 | 1696 | 871 |  |  | 151 | 28 | 28 | 450 | AC motor | 60 | X | no | no | C | D | Aluminum | 2025-01-02 | 12 | 6 | yes | piece | 1
GCHC RD 080.2/22-42 | GCHC RD | 080.2/22-42 | 4238657 | finoox | GCHC 080.2D/2x2-2448-1-D/4/80/2.10/2400/AXS/1/015023 | 17858 | 2 | 2 | 2448 | Axial | 141112 | 151422 | 155094 | 158085 | 157474 | 155587 | 155751 | 140761 | 401.46 | 41062 | 630 | VT03061U.1 | 1903 | 2025-01-02 | C | 41.55 | 73.22 | 39.4 | FlatCompact-BCD_2x2 | 2484 | 2096 | 958 |  |  | 358.5 | 54 | 54 | 800 | EC motor | 5060 | 1 | no | no | D | D | Aluminum | 2025-01-02 | 6 | 4 | yes | piece | 1
GCHC RD 050.2/22-32 | GCHC RD | 050.2/22-32 | 4235418 | finoox | GCHC 050.2C/2x2-2385-J-D/3/64/2.10/1800/AXS/1/015023 | 6165 | 2 | 2 | 2385 | Axial | 41984 | 43909 | 44994 | 46007 | 46.13 | 46117 | 46107 | 42295 | 180.66 | 11060 | 430 | VT01435 | 0.531 | 0.32 | C | 31.57 | 63.11 | 2025-09-15 | FlatCompact-BCD_2x2 | 1884 | 1696 | 946 |  |  | 228.5 | 28 | 28 | 500 | AC motor | 60 | J | no | no | C | D | Aluminum | 2025-01-02 | 8 | 3 | yes | piece | 1
GCHC RD 063.2/13-41 | GCHC RD | 063.2/13-41 | 4241665 | finoox | GCHC 063.2C/1x3-2414-1-D/6/32/2.10/2700/EXS/1/015023 | 10158 | 3 | 1 | 2414 | Axial | 67123 | 71091 | 73201 | 74921 | 75239 | 75363 | 76836 | 67611 | 270.99 | 15255 | 770 | VT03145U.1 | 0.744 | 2015-01-01 | C | 41.03 | 72.59 | 2025-06-22 | FlatCompact-BCD_1x3 | 2784 | 888 | 965 |  |  | 209.7 | 35 | 35 | 630 | EC motor | 5060 | 1 | no | no | C | D | Epoxy coated aluminum | 2025-01-02 | 6 | 6 | yes | piece | 1
GCHC RD 045.2/13-53 | GCHC RD | 045.2/13-53 | 4239352 | finoox | GCHC 045.2C/1x3-2409-1-D/3/32/2.10/2700/AXS/1/015023 | 6056 | 3 | 1 | 2409 | Axial | 55273 | 57485 | 59401 | 60217 | 59.85 | 59.71 | 59802 | 55281 | 135.49 | 18379 | 1500 | VT03007U.1 | 1549 | 2025-02-02 | D | 52.68 | 84.22 | 2025-05-11 | FlatCompact-BCD_1x3 | 2784 | 888 | 885 |  |  | 162.3 | 28 | 28 | 450 | EC motor | 5060 | 1 | no | no | C | D | Aluminum | 2025-01-02 | 4 | 3 | yes | piece | 1
GCHC RD 050.2/21-54 | GCHC RD | 050.2/21-54 | 4235237 | finoox | GCHC 050.2C/2x1-2420-2-D/4/64/2.10/900/AXS/1/015023 | 6388 | 1 | 2 | 2420 | Axial | 55434 | 56378 | 59752 | 60168 | 59.52 | 60326 | 60802 | 55606 | 120.44 | 17792 | 1600 | VT03013U.1 | 1876 | 1965-01-01 | E | 53.53 | 84.95 | 2025-04-11 | FlatCompact-BCD_2x1 | 984 | 1696 | 957 |  |  | 138.4 | 28 | 28 | 500 | EC motor | 5060 | 2 | no | no | C | D | Aluminum | 2025-01-02 | 8 | 4 | yes | piece | 1
GCHC RD 050.2/22-47 | GCHC RD | 050.2/22-47 | 4235385 | finoox | GCHC 050.2C/2x2-2348-S-D/4/64/2.10/1800/AXS/1/015023 | 6906 | 2 | 2 | 2348 | Axial | 87384 | 94205 | 96459 | 98322 | 97967 | 96578 | 96634 | 87092 | 240.88 | 26061 | 1180 | VT03150U | 2138 | 0.9 | D | 46.59 | 78.13 | 2025-07-21 | FlatCompact-BCD_2x2 | 1884 | 1696 | 919 |  |  | 245.4 | 35 | 35 | 500 | AC motor | 50 | S | no | no | C | D | Aluminum | 2025-01-02 | 8 | 4 | yes | piece | 1
GCHC RD 050.2/11-43 | GCHC RD | 050.2/11-43 | 4240503 | finoox | GCHC 050.2D/1x1-2348-S-D/3/40/2.10/1200/EXS/1/015023 | 2624 | 1 | 1 | 2348 | Axial | 24204 | 25259 | 26057 | 26503 | 26451 | 26422 | 26.43 | 24281 | 75.27 | 7561 | 1180 | VT03150U | 0.502 | 0.9 | D | 42.81 | 74.18 | 2025-06-06 | FlatCompact-BCD_1x1 | 1284 | 1088 | 919 |  |  | 95.5 | 22 | 22 | 500 | AC motor | 50 | S | no | no | D | D | Epoxy coated aluminum | 2025-01-02 | 10 | 3 | yes | piece | 1
GCHC RD 050.2/12-45 | GCHC RD | 050.2/12-45 | 4240744 | finoox | GCHC 050.2D/1x2-2348-S-D/4/40/2.10/2400/EXS/1/015023 | 4977 | 2 | 1 | 2348 | Axial | 56022 | 59108 | 60576 | 61909 | 61929 | 61702 | 61732 | 56253 | 200.73 | 14828 | 1180 | VT03150U | 1014 | 0.9 | D | 45.27 | 76.8 | 2025-08-16 | FlatCompact-BCD_1x2 | 2484 | 1088 | 919 |  |  | 186.8 | 28 | 28 | 500 | AC motor | 50 | S | no | no | D | D | Epoxy coated aluminum | 2025-01-02 | 6 | 4 | yes | piece | 1
GCHC RD 050.2/12-44 | GCHC RD | 050.2/12-44 | 4240837 | finoox | GCHC 050.2D/1x2-2421-1-D/4/40/2.10/2400/AXS/1/015023 | 5626 | 2 | 1 | 2421 | Axial | 54.41 | 57368 | 58902 | 60289 | 60268 | 60.22 | 60255 | 54745 | 200.73 | 13856 | 1150 | VT03011U.1 | 0.673 | 1975-01-01 | C | 43.72 | 75.26 | 2025-08-16 | FlatCompact-BCD_1x2 | 2484 | 1088 | 936 |  |  | 177.6 | 28 | 28 | 500 | EC motor | 5060 | 1 | no | no | D | D | Aluminum | 2025-01-02 | 6 | 4 | yes | piece | 1
GCHC RD 063.2/12-64 | GCHC RD | 063.2/12-64 | 4242332 | finoox | GCHC 063.2D/1x2-2412-2-D/3/40/2.10/2400/AXS/1/015023 | 8927 | 2 | 1 | 2412 | Axial | 84572 | 89.14 | 91947 | 92537 | 92384 | 90676 | 91008 | 83821 | 150.55 | 35454 | 1510 | VT03143U.1 | 2029-06-01 | 5 | E | 63.95 | 95.49 | 2025-06-13 | FlatCompact-BCD_1x2 | 2484 | 1088 | 961 |  |  | 210.1 | 35 | 35 | 630 | EC motor | 5060 | 2 | no | no | D | D | Aluminum | 2025-01-02 | 4 | 3 | yes | piece | 1
GCHC RD 063.2/23-68 | GCHC RD | 063.2/23-68 | 4238170 | finoox | GCHC 063.2D/2x3-2412-2-D/3/80/2.10/3600/AXS/1/015023 | 25872 | 3 | 2 | 2412 | Axial | 221455 | 257751 | 256074 | 261668 | 261314 | 247878 | 245586 | 217342 | 451.65 | 106362 | 1510 | VT03143U.1 | 18871 | 5 | E | 68.38 | 100.26 | 46.5 | FlatCompact-BCD_2x3 | 3684 | 2096 | 1161 |  |  | 574.7 | 64 | 64 | 630 | EC motor | 5060 | 2 | no | no | D | D | Aluminum | 2025-01-02 | 4 | 3 | yes | piece | 1
GCHC RD 045.2/13-52 | GCHC RD | 045.2/13-52 | 4234340 | finoox | GCHC 045.2B/1x3-2533-1-D/3/24/2.10/2160/AXS/1/015023 | 5210 | 3 | 1 | 2533 | Axial | 37702 | 41459 | 42369 | 42999 | 42.44 | 41471 | 41381 | 37343 | 81.3 | 15237 | 1425 | VT03007U.1 | 1388 | 2025-09-01 | E | 51.85 | 83.28 | 2025-01-07 | FlatCompact-BCD_1x3 | 2244 | 668 | 885 |  |  | 112.9 | 28 | 28 | 450 | EC motor | 5060 | 1 | no | no | B | D | Aluminum | 2025-01-02 | 6 | 3 | yes | piece | 1
GCHC RD 080.2/21-31 | GCHC RD | 080.2/21-31 | 4238474 | finoox | GCHC 080.2D/2x1-2499-1-D/3/80/2.10/1200/EXS/1/015023 | 7472 | 1 | 2 | 2499 | Axial | 49485 | 51.74 | 53374 | 54275 | 54187 | 54061 | 54.07 | 49.62 | 150.55 | 15675 | 465 | VT03062U.1 | 0.376 | 0.95 | B | 30.81 | 62.32 | 14 | FlatCompact-BCD_2x1 | 1284 | 2096 | 958 |  |  | 177 | 28 | 28 | 800 | EC motor | 5060 | 1 | no | no | D | D | Epoxy coated aluminum | 2025-01-02 | 10 | 3 | yes | piece | 1
GCHC RD 045.2/13-49 | GCHC RD | 045.2/13-49 | 4234334 | finoox | GCHC 045.2B/1x3-2531-1-D/3/24/2.10/2160/EXS/1/015023 | 5397 | 3 | 1 | 2531 | Axial | 34942 | 37555 | 38.4 | 38964 | 38575 | 37.84 | 37815 | 34424 | 81.3 | 13540 | 1275 | VT03007U.1 | 1004 | 2025-04-01 | D | 49.48 | 80.92 | 2025-08-06 | FlatCompact-BCD_1x3 | 2244 | 668 | 885 |  |  | 112.4 | 22 | 22 | 450 | EC motor | 5060 | 1 | no | no | B | D | Epoxy coated aluminum | 2025-01-02 | 6 | 3 | yes | piece | 1
GCHC RD 063.2/12-39 | GCHC RD | 063.2/12-39 | 4241572 | finoox | GCHC 063.2C/1x2-2555-2-D/4/32/2.10/1800/EXS/1/015023 | 7058 | 2 | 1 | 2555 | Axial | 44321 | 47924 | 48975 | 49901 | 49707 | 48882 | 48868 | 44127 | 120.44 | 13980 | 800 | VT03144U.1 | 0.715 | 0.69 | D | 38.55 | 69.98 | 2025-04-10 | FlatCompact-BCD_1x2 | 1884 | 888 | 973 |  |  | 138.2 | 28 | 28 | 630 | EC motor | 5060 | 2 | no | no | C | D | Epoxy coated aluminum | 2025-01-02 | 8 | 4 | yes | piece | 1
GCHC RD 050.2/24-58 | GCHC RD | 050.2/24-58 | 4236037 | finoox | GCHC 050.2C/2x4-2561-2-D/3/64/2.10/3600/EXS/1/015023 | 21607 | 4 | 2 | 2561 | Axial | 154.75 | 174352 | 174819 | 178143 | 178278 | 171704 | 171625 | 152809 | 361.32 | 65951 | 1505 | VT03013U.1 | 6018 | 1938-01-01 | E | 58.31 | 90.14 | 34.6 | FlatCompact-BCD_2x4 | 3684 | 1696 | 1157 |  |  | 431.5 | 54 | 54 | 500 | EC motor | 5060 | 2 | no | no | C | D | Epoxy coated aluminum | 2025-01-02 | 4 | 3 | yes | piece | 1
GCHC RD 063.2/13-27 | GCHC RD | 063.2/13-27 | 4241688 | finoox | GCHC 063.2C/1x3-2503-1-D/4/32/2.10/2700/EXS/1/015023 | 8896 | 3 | 1 | 2503 | Axial | 38098 | 40095 | 41097 | 42131 | 42.28 | 42336 | 42405 | 38427 | 180.66 | 9119 | 425 | VT03145U.1 | 0.147 | 0.25 | A+ | 26.54 | 58.09 | 15 | FlatCompact-BCD_1x3 | 2784 | 888 | 965 |  |  | 183 | 28 | 28 | 630 | EC motor | 5060 | 1 | no | no | C | D | Epoxy coated aluminum | 2025-01-02 | 6 | 4 | yes | piece | 1
GCHC RD 050.2/22-37 | GCHC RD | 050.2/22-37 | 4236446 | finoox | GCHC 050.2D/2x2-2514-1-D/3/80/2.10/2400/AXS/1/015023 | 9912 | 2 | 2 | 2514 | Axial | 62179 | 66251 | 67428 | 68683 | 69336 | 68733 | 68652 | 62494 | 301.1 | 16238 | 695 | VT03011U.1 | 0.322 | 0.47 | A | 36.52 | 68.19 | 2025-09-26 | FlatCompact-BCD_2x2 | 2484 | 2096 | 936 |  |  | 291.8 | 35 | 35 | 500 | EC motor | 5060 | 1 | no | no | D | D | Aluminum | 2025-01-02 | 8 | 3 | yes | piece | 1
GCHC RD 050.2/11-41 | GCHC RD | 050.2/11-41 | 4234452 | finoox | GCHC 050.2B/1x1-2521-1-D/3/24/2.10/720/AXS/1/015023 | 2252 | 1 | 1 | 2521 | Axial | 13325 | 13.39 | 14351 | 14358 | 14145 | 14.39 | 14523 | 13357 | 2025-01-27 | 5202 | 1135 | VT03011U.1 | 0.368 | 1965-01-01 | E | 40.74 | 71.99 | 2025-04-02 | FlatCompact-BCD_1x1 | 804 | 668 | 936 |  |  | 47.9 | 16 | 16 | 500 | EC motor | 5060 | 1 | no | no | B | D | Aluminum | 2025-01-02 | 8 | 3 | yes | piece | 1
GCHC RD 080.2/11-50 | GCHC RD | 080.2/11-50 | 4243014 | finoox | GCHC 080.2D/1x1-2710-2-D/3/40/2.10/1200/AXS/1/015023 | 5260 | 1 | 1 | 2710 | Axial | 42498 | 44509 | 46.46 | 46775 | 46132 | 45821 | 45969 | 42144 | 75.27 | 18271 | 975 | VT03059U.2 | 1896 | 3 | E | 49.98 | 81.37 | 2025-01-07 | FlatCompact-BCD_1x1 | 1284 | 1088 | 1000 |  |  | 109.8 | 28 | 28 | 800 | EC motor | 5060 | 2 | no | no | D | D | Aluminum | 2025-01-02 | 8 | 3 | yes | piece | 1
GCHC RD 080.3/23-59 | GCHC RD | 080.3/23-59 | 6113117 | finoox | GCHC 080.3D/2x3-3561-2-D/6/80/2.10/3600/AXS/1/015023 | 38328 | 3 | 2 | 3561 | Axial | 330703 | 355586 | 365253 | 373204 | 373556 | 369884 | 371074 | 329843 | 903.29 | 85801 | 930 | VT01445U.3 | 10399 | 1975-02-01 | E | 59.46 | 91.34 | 86.5 | FlatCompact-BCD_2x3 | 3684 | 2096 | 1170 |  |  | 745 | 76.1 | 76.1 | 800 | EC motor | 5060 | 2 | no | no | D | D | Aluminum | 2025-01-02 | 4 | 6 | yes | piece | 1
GCHC RD 050.2/13-39 | GCHC RD | 050.2/13-39 | 4240048 | finoox | GCHC 050.2C/1x3-2354-W-D/4/32/2.10/2700/EXS/1/015023 | 5615 | 3 | 1 | 2354 | Axial | 50.81 | 54273 | 55386 | 56631 | 56764 | 56043 | 56031 | 50879 | 180.66 | 13772 | 865 | VT03093U | 0.634 | 0.97 | C | 38.61 | 70.15 | 15 | FlatCompact-BCD_1x3 | 2784 | 888 | 919 |  |  | 189.6 | 28 | 28 | 500 | AC motor | 50 | W | no | no | C | D | Epoxy coated aluminum | 2025-01-02 | 6 | 4 | yes | piece | 1
GCHC RD 063.2/21-52 | GCHC RD | 063.2/21-52 | 4237610 | finoox | GCHC 063.2D/2x1-2357-S-D/4/80/2.10/1200/EXS/1/015023 | 8319 | 1 | 2 | 2357 | Axial | 78587 | 82.82 | 85619 | 86989 | 86607 | 86.18 | 86298 | 78535 | 200.73 | 24637 | 1040 | VT01441 | 3035 | 3 | E | 52.02 | 83.54 | 2025-04-19 | FlatCompact-BCD_2x1 | 1284 | 2096 | 956 |  |  | 226.8 | 35 | 35 | 630 | AC motor | 50 | S | no | no | D | D | Epoxy coated aluminum | 2025-01-02 | 10 | 4 | yes | piece | 1
GCHC RD 050.2/21-54 | GCHC RD | 050.2/21-54 | 4235236 | finoox | GCHC 050.2C/2x1-2420-2-D/3/64/2.10/900/AXS/1/015023 | 6035 | 1 | 2 | 2420 | Axial | 46.82 | 47503 | 50329 | 50529 | 49848 | 50331 | 50.67 | 46765 | 90.33 | 18361 | 1600 | VT03013U.1 | 1838 | 1965-01-01 | E | 53.68 | 85.1 | 2025-09-08 | FlatCompact-BCD_2x1 | 984 | 1696 | 957 |  |  | 129.6 | 28 | 28 | 500 | EC motor | 5060 | 2 | no | no | C | D | Aluminum | 2025-01-02 | 8 | 3 | yes | piece | 1
GCHC RD 063.2/24-35 | GCHC RD | 063.2/24-35 | 4237435 | finoox | GCHC 063.2C/2x4-2398-I-D/6/64/2.10/3600/EXS/1/015023 | 21004 | 4 | 2 | 2398 | Axial | 123257 | 131322 | 134887 | 139015 | 139835 | 140366 | 140885 | 124.83 | 722.63 | 25921 | 460 | VT01442 | 1176 | 0.32 | B | 35.11 | 66.93 | 60.1 | FlatCompact-BCD_2x4 | 3684 | 1696 | 1148 |  |  | 529.6 | 42 | 42 | 630 | AC motor | 60 | I | no | no | C | D | Epoxy coated aluminum | 2025-01-02 | 6 | 6 | yes | piece | 1
GCHC RD 050.2/13-58 | GCHC RD | 050.2/13-58 | 4234674 | finoox | GCHC 050.2B/1x3-2410-2-D/3/24/2.10/2160/EXS/1/015023 | 7424 | 3 | 1 | 2410 | Axial | 50206 | 52577 | 54413 | 54577 | 54464 | 53474 | 53692 | 49719 | 81.3 | 24901 | 1770 | VT03013U.1 | 1991-03-01 | 2025-01-02 | E | 57.89 | 89.34 | 2025-01-07 | FlatCompact-BCD_1x3 | 2244 | 668 | 957 |  |  | 131.9 | 28 | 28 | 500 | EC motor | 5060 | 2 | no | no | B | D | Epoxy coated aluminum | 2025-01-02 | 4 | 3 | yes | piece | 1
GCHC RD 050.2/21-50 | GCHC RD | 050.2/21-50 | 4235317 | finoox | GCHC 050.2C/2x1-2559-2-D/3/64/2.10/900/EXS/1/015023 | 6236 | 1 | 2 | 2559 | Axial | 39237 | 39804 | 41948 | 42.23 | 41.82 | 42251 | 42465 | 39325 | 90.33 | 14490 | 1330 | VT03013U.1 | 1043 | 2025-08-01 | D | 49.94 | 81.36 | 2025-09-08 | FlatCompact-BCD_2x1 | 984 | 1696 | 957 |  |  | 129.6 | 28 | 28 | 500 | EC motor | 5060 | 2 | no | no | C | D | Epoxy coated aluminum | 2025-01-02 | 8 | 3 | yes | piece | 1
GCHC RD 063.2/24-67 | GCHC RD | 063.2/24-67 | 4237545 | finoox | GCHC 063.2C/2x4-2549-2-D/4/64/2.10/3600/AXS/1/015023 | 31331 | 4 | 2 | 2549 | Axial | 228053 | 261392 | 258758 | 266195 | 267377 | 255054 | 252725 | 224296 | 481.75 | 88500 | 1210 | VT03143U.1 | 14124 | 1986-02-01 | E | 67.22 | 99.05 | 46.7 | FlatCompact-BCD_2x4 | 3684 | 1696 | 1161 |  |  | 618.7 | 64 | 64 | 630 | EC motor | 5060 | 2 | no | no | C | D | Aluminum | 2025-01-02 | 4 | 4 | yes | piece | 1
GCHC RD 080.2/12-19 | GCHC RD | 080.2/12-19 | 4243122 | finoox | GCHC 080.2D/1x2-2491-1-D/3/40/2.10/2400/AXS/1/015023 | 6939 | 2 | 1 | 2491 | Axial | 32.73 | 34991 | 35535 | 36408 | 36496 | 36125 | 36089 | 32832 | 150.55 | 8733 | 270 | VT03062U.1 | 0.091 | 0.25 | A+ | 19.18 | 50.72 | 2025-04-12 | FlatCompact-BCD_1x2 | 2484 | 1088 | 958 |  |  | 175.5 | 22 | 22 | 800 | EC motor | 5060 | 1 | no | no | D | D | Aluminum | 2025-01-02 | 8 | 3 | yes | piece | 1
GCHC RD 080.2/21-28 | GCHC RD | 080.2/21-28 | 4238466 | finoox | GCHC 080.2D/2x1-2497-1-D/3/80/2.10/1200/EXS/1/015023 | 7472 | 1 | 2 | 2497 | Axial | 45938 | 47849 | 49282 | 50119 | 50099 | 50059 | 50122 | 46161 | 150.55 | 13921 | 415 | VT03062U.1 | 0.277 | 0.7 | A | 28.43 | 59.95 | 14 | FlatCompact-BCD_2x1 | 1284 | 2096 | 958 |  |  | 177 | 28 | 28 | 800 | EC motor | 5060 | 1 | no | no | D | D | Epoxy coated aluminum | 2025-01-02 | 10 | 3 | yes | piece | 1
GCHC RD 063.2/24-36 | GCHC RD | 063.2/24-36 | 4237506 | finoox | GCHC 063.2C/2x4-2507-1-D/3/64/2.10/3600/AXS/1/015023 | 20245 | 4 | 2 | 2507 | Axial | 118484 | 125852 | 128653 | 130863 | 130512 | 129081 | 129026 | 118384 | 361.32 | 36461 | 580 | VT03145U.1 | 0.83 | 0.55 | B | 35.76 | 67.59 | 32.1 | FlatCompact-BCD_2x4 | 3684 | 1696 | 1165 |  |  | 396.7 | 42 | 42 | 630 | EC motor | 5060 | 1 | no | no | C | D | Aluminum | 2025-01-02 | 4 | 3 | yes | piece | 1
GCHC RD 063.2/23-35 | GCHC RD | 063.2/23-35 | 4238240 | finoox | GCHC 063.2D/2x3-2508-1-D/4/80/2.10/3600/EXS/1/015023 | 21445 | 3 | 2 | 2508 | Axial | 139054 | 145569 | 149567 | 153025 | 153585 | 153985 | 154218 | 140279 | 602.19 | 33838 | 615 | VT03145U.1 | 0.676 | 0.65 | A | 34.69 | 66.57 | 51.7 | FlatCompact-BCD_2x3 | 3684 | 2096 | 1165 |  |  | 473.4 | 42 | 42 | 630 | EC motor | 5060 | 1 | no | no | D | D | Epoxy coated aluminum | 2025-01-02 | 4 | 4 | yes | piece | 1
GCHC RD 050.2/11-39 | GCHC RD | 050.2/11-39 | 4240646 | finoox | GCHC 050.2D/1x1-2519-1-D/6/40/2.10/1200/AXS/1/015023 | 3732 | 1 | 1 | 2519 | Axial | 27015 | 28248 | 29.42 | 30227 | 30339 | 30904 | 31138 | 27358 | 150.55 | 5645 | 1010 | VT03011U.1 | 0.235 | 2015-01-01 | B | 38.5 | 69.87 | 2025-06-12 | FlatCompact-BCD_1x1 | 1284 | 1088 | 936 |  |  | 112.8 | 22 | 22 | 500 | EC motor | 5060 | 1 | no | no | D | D | Aluminum | 2025-01-02 | 10 | 6 | yes | piece | 1
GCHC RD 050.2/24-50 | GCHC RD | 050.2/24-50 | 4236020 | finoox | GCHC 050.2C/2x4-2522-1-D/4/64/2.10/3600/EXS/1/015023 | 18556 | 4 | 2 | 2522 | Axial | 168.59 | 180555 | 184769 | 188241 | 187463 | 185161 | 185305 | 168949 | 481.75 | 50545 | 1200 | VT03011U.1 | 3227 | 2025-09-01 | D | 50.39 | 82.21 | 44 | FlatCompact-BCD_2x4 | 3684 | 1696 | 1136 |  |  | 429.4 | 54 | 54 | 500 | EC motor | 5060 | 1 | no | no | C | D | Epoxy coated aluminum | 2025-01-02 | 4 | 4 | yes | piece | 1
GCHC RD 080.2/22-26 | GCHC RD | 080.2/22-26 | 4238722 | finoox | GCHC 080.2D/2x2-2493-1-D/3/80/2.10/2400/AXS/1/015023 | 15041 | 2 | 2 | 2493 | Axial | 76847 | 80567 | 82407 | 84205 | 84378 | 84174 | 84161 | 77257 | 301.1 | 20895 | 320 | VT03062U.1 | 0.273 | 0.35 | A+ | 25.59 | 57.26 | 2025-09-26 | FlatCompact-BCD_2x2 | 2484 | 2096 | 958 |  |  | 318.2 | 35 | 35 | 800 | EC motor | 5060 | 1 | no | no | D | D | Aluminum | 2025-01-02 | 6 | 3 | yes | piece | 1
GCHC RD 080.2/22-56 | GCHC RD | 080.2/22-56 | 4238884 | finoox | GCHC 080.2D/2x2-2710-2-D/4/80/2.10/2400/EXS/1/015023 | 22865 | 2 | 2 | 2710 | Axial | 196852 | 204025 | 212456 | 214417 | 212.89 | 212.14 | 212.96 | 196165 | 401.46 | 68541 | 975 | VT03059U.2 | 7696 | 3 | E | 56.21 | 87.9 | 39.5 | FlatCompact-BCD_2x2 | 2484 | 2096 | 1000 |  |  | 403.1 | 54 | 54 | 800 | EC motor | 5060 | 2 | no | no | D | D | Epoxy coated aluminum | 2025-01-02 | 4 | 4 | yes | piece | 1
GCHC RD 080.3/11-51 | GCHC RD | 080.3/11-51 | 6078774 | finoox | GCHC 080.3D/1x1-3561-2-D/4/40/2.10/1200/AXS/1/015023 | 5896 | 1 | 1 | 3561 | Axial | 48998 | 50836 | 53182 | 53706 | 53165 | 53232 | 53477 | 48855 | 100.37 | 16240 | 930 | VT01445U.3 | 1687 | 1975-02-01 | E | 51.19 | 82.57 | 2025-01-09 | FlatCompact-BCD_1x1 | 1284 | 1088 | 970 |  |  | 126.5 | 28 | 28 | 800 | EC motor | 5060 | 2 | no | no | D | D | Aluminum | 2025-01-02 | 8 | 4 | yes | piece | 1
GCHC RD 050.2/13-32 | GCHC RD | 050.2/13-32 | 4240007 | finoox | GCHC 050.2C/1x3-2333-S-D/3/32/2.10/2700/EXS/1/015023 | 5089 | 3 | 1 | 2333 | Axial | 35574 | 37815 | 38544 | 39315 | 39379 | 39.02 | 38952 | 35686 | 135.49 | 10261 | 530 | VT01435 | 0.447 | 0.35 | C | 31.79 | 63.34 | 2025-01-11 | FlatCompact-BCD_1x3 | 2784 | 888 | 946 |  |  | 181.7 | 22 | 22 | 500 | AC motor | 50 | S | no | no | C | D | Epoxy coated aluminum | 2025-01-02 | 6 | 3 | yes | piece | 1
GCHC RD 063.2/21-20 | GCHC RD | 063.2/21-20 | 4237623 | finoox | GCHC 063.2D/2x1-2359-S-D/6/80/2.10/1200/EXS/1/015023 | 8574 | 1 | 2 | 2359 | Axial | 31424 | 33085 | 34397 | 35516 | 35.8 | 36525 | 36809 | 31944 | 301.1 | 6185 | 320 | VT01442 | 0.128 | 0.14 | A+ | 19.54 | 51.05 | 2025-03-25 | FlatCompact-BCD_2x1 | 1284 | 2096 | 948 |  |  | 217 | 22 | 22 | 630 | AC motor | 50 | S | no | no | D | D | Epoxy coated aluminum | 2025-01-02 | 12 | 6 | yes | piece | 1
GCHC RD 063.2/12-35 | GCHC RD | 063.2/12-35 | 4242349 | finoox | GCHC 063.2D/1x2-2414-1-D/6/40/2.10/2400/EXS/1/015023 | 9067 | 2 | 1 | 2414 | Axial | 60713 | 64629 | 66116 | 68354 | 68641 | 68.78 | 69087 | 61262 | 301.1 | 13225 | 770 | VT03145U.1 | 0.441 | 2015-01-01 | B | 35.36 | 66.91 | 2025-04-25 | FlatCompact-BCD_1x2 | 2484 | 1088 | 965 |  |  | 209.3 | 35 | 35 | 630 | EC motor | 5060 | 1 | no | no | D | D | Epoxy coated aluminum | 2025-01-02 | 8 | 6 | yes | piece | 1
GCHC RD 045.2/13-53 | GCHC RD | 045.2/13-53 | 4239355 | finoox | GCHC 045.2C/1x3-2409-1-D/3/32/2.10/2700/EXS/1/015023 | 6371 | 3 | 1 | 2409 | Axial | 53687 | 55785 | 57567 | 58356 | 58036 | 57878 | 57926 | 53753 | 135.49 | 18379 | 1500 | VT03007U.1 | 1549 | 2025-02-02 | E | 52.68 | 84.22 | 2025-05-11 | FlatCompact-BCD_1x3 | 2784 | 888 | 885 |  |  | 162.3 | 28 | 28 | 450 | EC motor | 5060 | 1 | no | no | C | D | Epoxy coated aluminum | 2025-01-02 | 4 | 3 | yes | piece | 1
GCHC RD 050.2/23-46 | GCHC RD | 050.2/23-46 | 4236596 | finoox | GCHC 050.2D/2x3-2355-X-D/3/80/2.10/3600/AXS/1/015023 | 11391 | 3 | 2 | 2355 | Axial | 122854 | 129049 | 132015 | 134734 | 134876 | 134422 | 134224 | 123375 | 451.65 | 34235 | 810 | VT03093U | 1691 | 2025-03-01 | C | 45.55 | 77.42 | 40 | FlatCompact-BCD_2x3 | 3684 | 2096 | 1119 |  |  | 442.8 | 42 | 42 | 500 | AC motor | 60 | X | no | no | D | D | Aluminum | 2025-01-02 | 4 | 3 | yes | piece | 1
GCHC RD 080.2/13-52 | GCHC RD | 080.2/13-52 | 4243468 | finoox | GCHC 080.2D/1x3-2540-2-D/3/40/2.10/3600/AXS/1/015023 | 13029 | 3 | 1 | 2540 | Axial | 107104 | 122887 | 121712 | 125088 | 124976 | 119177 | 118612 | 105232 | 225.82 | 48351 | 900 | VT03059U.2 | 4188 | 1952-02-01 | E | 52.31 | 84.02 | 2025-01-20 | FlatCompact-BCD_1x3 | 3684 | 1088 | 1000 |  |  | 288.8 | 42 | 42 | 800 | EC motor | 5060 | 2 | no | no | D | D | Aluminum | 2025-01-02 | 4 | 3 | yes | piece | 1
GCHC RD 045.2/22-39 | GCHC RD | 045.2/22-39 | 4234876 | finoox | GCHC 045.2C/2x2-2524-1-D/4/64/2.10/1800/EXS/1/015023 | 8808 | 2 | 2 | 2524 | Axial | 49587 | 51828 | 53326 | 54635 | 54853 | 55216 | 55378 | 50103 | 240.88 | 11720 | 750 | VT03007U.1 | 0.302 | 0.37 | A | 38.62 | 70.15 | 2025-06-20 | FlatCompact-BCD_2x2 | 1884 | 1696 | 885 |  |  | 219 | 28 | 28 | 450 | EC motor | 5060 | 1 | no | no | C | D | Epoxy coated aluminum | 2025-01-02 | 8 | 4 | yes | piece | 1
GCHC RD 080.2/13-30 | GCHC RD | 080.2/13-30 | 4243420 | finoox | GCHC 080.2D/1x3-2497-1-D/3/40/2.10/3600/AXS/1/015023 | 9834 | 3 | 1 | 2497 | Axial | 70035 | 74149 | 75749 | 77225 | 77136 | 76438 | 76404 | 70101 | 225.82 | 20881 | 415 | VT03062U.1 | 0.415 | 0.7 | A | 30.02 | 61.71 | 2025-03-19 | FlatCompact-BCD_1x3 | 3684 | 1088 | 958 |  |  | 252.3 | 35 | 35 | 800 | EC motor | 5060 | 1 | no | no | D | D | Aluminum | 2025-01-02 | 4 | 3 | yes | piece | 1
GCHC RD 080.2/11-24 | GCHC RD | 080.2/11-24 | 4242868 | finoox | GCHC 080.2D/1x1-2496-1-D/3/40/2.10/1200/AXS/1/015023 | 4138 | 1 | 1 | 2496 | Axial | 22477 | 23352 | 24095 | 24532 | 24537 | 24545 | 24569 | 22554 | 75.27 | 6524 | 390 | VT03062U.1 | 0.117 | 0.6 | A | 24.27 | 55.65 | 2025-04-06 | FlatCompact-BCD_1x1 | 1284 | 1088 | 958 |  |  | 96.7 | 18 | 18 | 800 | EC motor | 5060 | 1 | no | no | D | D | Aluminum | 2025-01-02 | 10 | 3 | yes | piece | 1
GCHC RD 045.2/11-37 | GCHC RD | 045.2/11-37 | 4239203 | finoox | GCHC 045.2C/1x1-2526-1-D/4/32/2.10/900/AXS/1/015023 | 2772 | 1 | 1 | 2526 | Axial | 14.33 | 14622 | 15332 | 15594 | 15592 | 15851 | 15937 | 14453 | 60.22 | 3540 | 900 | VT03007U.1 | 0.123 | 0.58 | B | 36.79 | 68.08 | 2025-01-05 | FlatCompact-BCD_1x1 | 984 | 888 | 885 |  |  | 70 | 16 | 16 | 450 | EC motor | 5060 | 1 | no | no | C | D | Aluminum | 2025-01-02 | 8 | 4 | yes | piece | 1
GCHC RD 080.2/13-51 | GCHC RD | 080.2/13-51 | 4243452 | finoox | GCHC 080.2D/1x3-2537-2-D/6/40/2.10/3600/AXS/1/015023 | 15715 | 3 | 1 | 2537 | Axial | 137309 | 145158 | 149667 | 153062 | 152965 | 153152 | 153836 | 138063 | 451.65 | 32231 | 750 | VT03059U.2 | 1954-02-01 | 2025-05-01 | D | 51.17 | 82.88 | 39.4 | FlatCompact-BCD_1x3 | 3684 | 1088 | 1000 |  |  | 357.3 | 54 | 54 | 800 | EC motor | 5060 | 2 | no | no | D | D | Aluminum | 2025-01-02 | 4 | 6 | yes | piece | 1
GCHC RD 080.3/11-30 | GCHC RD | 080.3/11-30 | 6128420 | finoox | GCHC 080.3D/1x1-3564-2-D/4/40/2.10/1200/EXS/1/015023 | 6057 | 1 | 1 | 3564 | Axial | 27619 | 28736 | 29753 | 30377 | 30351 | 30523 | 30598 | 27824 | 100.37 | 7215 | 440 | VT01445U.3 | 0.216 | 0.6 | B | 30.41 | 61.79 | 2025-06-08 | FlatCompact-BCD_1x1 | 1284 | 1088 | 970 |  |  | 125.7 | 22 | 22 | 800 | EC motor | 5060 | 2 | no | no | D | D | Epoxy coated aluminum | 2025-01-02 | 10 | 4 | yes | piece | 1
GCHC RD 080.3/13-51 | GCHC RD | 080.3/13-51 | 6177855 | finoox | GCHC 080.3D/1x3-3562-2-D/3/40/2.10/3600/AXS/1/015023 | 13936 | 3 | 1 | 3562 | Axial | 103.21 | 117169 | 116388 | 119181 | 119154 | 114201 | 113615 | 101633 | 225.82 | 43865 | 800 | VT01445U.3 | 3197 | 1985-01-01 | E | 51.4 | 83.1 | 2025-01-20 | FlatCompact-BCD_1x3 | 3684 | 1088 | 970 |  |  | 317 | 42 | 42 | 800 | EC motor | 5060 | 2 | no | no | D | D | Aluminum | 2025-01-02 | 4 | 3 | yes | piece | 1
GCHC RD 050.2/14-49 | GCHC RD | 050.2/14-49 | 4240346 | finoox | GCHC 050.2C/1x4-2411-1-D/3/32/2.10/3600/AXS/1/015023 | 8306 | 4 | 1 | 2411 | Axial | 73569 | 81489 | 82.69 | 83715 | 83791 | 81366 | 81035 | 72798 | 180.66 | 27541 | 1260 | VT03011U.1 | 1834 | 2025-02-02 | D | 48.87 | 80.54 | 2025-05-15 | FlatCompact-BCD_1x4 | 3684 | 888 | 936 |  |  | 214.8 | 35 | 35 | 500 | EC motor | 5060 | 1 | no | no | C | D | Aluminum | 2025-01-02 | 4 | 3 | yes | piece | 1
GCHC RD 063.2/11-43 | GCHC RD | 063.2/11-43 | 4242095 | finoox | GCHC 063.2D/1x1-2413-2-D/3/40/2.10/1200/EXS/1/015023 | 4465 | 1 | 1 | 2413 | Axial | 29955 | 31.61 | 32562 | 33.05 | 32898 | 32621 | 32602 | 29903 | 75.27 | 10752 | 1000 | VT03144U.1 | 0.583 | 2025-01-01 | D | 42.58 | 73.96 | 2025-06-06 | FlatCompact-BCD_1x1 | 1284 | 1088 | 973 |  |  | 96 | 22 | 22 | 630 | EC motor | 5060 | 2 | no | no | D | D | Epoxy coated aluminum | 2025-01-02 | 10 | 3 | yes | piece | 1
GCHC RD 050.2/11-30 | GCHC RD | 050.2/11-30 | 4234394 | finoox | GCHC 050.2B/1x1-2390-K-D/3/24/2.10/720/AXS/1/015023 | 1750 | 1 | 1 | 2390 | Axial | 1942-10-01 | 10509 | 11206 | 11256 | 11147 | 11339 | 11427 | 10338 | 2025-01-27 | 3534 | 760 | VT01437 | 0.185 | 0.35 | D | 30.42 | 61.67 | 2025-04-02 | FlatCompact-BCD_1x1 | 804 | 668 | 946 |  |  | 50.3 | 16 | 16 | 500 | AC motor | 60 | K | no | no | B | D | Aluminum | 2025-01-02 | 8 | 3 | yes | piece | 1
GCHC RD 050.2/12-54 | GCHC RD | 050.2/12-54 | 4234546 | finoox | GCHC 050.2B/1x2-2420-2-D/3/24/2.10/1440/EXS/1/015023 | 4843 | 2 | 1 | 2420 | Axial | 30298 | 33042 | 33884 | 34269 | 33852 | 33063 | 33003 | 29598 | 54.2 | 15493 | 1600 | VT03013U.1 | 1994 | 1965-01-01 | E | 53.73 | 85.09 | 2025-07-04 | FlatCompact-BCD_1x2 | 1524 | 668 | 957 |  |  | 92.2 | 22 | 22 | 500 | EC motor | 5060 | 2 | no | no | B | D | Epoxy coated aluminum | 2025-01-02 | 8 | 3 | yes | piece | 1
GCHC RD 063.2/13-29 | GCHC RD | 063.2/13-29 | 4242633 | finoox | GCHC 063.2D/1x3-2506-1-D/4/40/2.10/3600/AXS/1/015023 | 10140 | 3 | 1 | 2506 | Axial | 63266 | 66.16 | 68059 | 69.75 | 70027 | 70508 | 70734 | 63945 | 301.1 | 14717 | 540 | VT03145U.1 | 0.238 | 0.45 | A+ | 28.97 | 60.66 | 2025-02-25 | FlatCompact-BCD_1x3 | 3684 | 1088 | 965 |  |  | 257.2 | 35 | 35 | 630 | EC motor | 5060 | 1 | no | no | D | D | Aluminum | 2025-01-02 | 4 | 4 | yes | piece | 1
GCHC RD 063.2/14-33 | GCHC RD | 063.2/14-33 | 4241909 | finoox | GCHC 063.2C/1x4-2506-1-D/4/32/2.10/3600/AXS/1/015023 | 10840 | 4 | 1 | 2506 | Axial | 63404 | 66615 | 68555 | 69945 | 70085 | 70144 | 70304 | 63844 | 240.88 | 15797 | 540 | VT03145U.1 | 0.356 | 0.45 | A | 32.56 | 64.22 | 2025-02-20 | FlatCompact-BCD_1x4 | 3684 | 888 | 965 |  |  | 236.7 | 35 | 35 | 630 | EC motor | 5060 | 1 | no | no | C | D | Aluminum | 2025-01-02 | 4 | 4 | yes | piece | 1
GCHC RD 063.2/11-35 | GCHC RD | 063.2/11-35 | 4241352 | finoox | GCHC 063.2C/1x1-2553-2-D/6/32/2.10/900/AXS/1/015023 | 4566 | 1 | 1 | 2553 | Axial | 23407 | 24322 | 25512 | 26057 | 26063 | 26.49 | 26733 | 23622 | 90.33 | 5356 | 700 | VT03144U.1 | 0.259 | 0.52 | C | 34.72 | 66.04 | 2025-07-07 | FlatCompact-BCD_1x1 | 984 | 888 | 973 |  |  | 85.7 | 18 | 18 | 630 | EC motor | 5060 | 2 | no | no | C | D | Aluminum | 2025-01-02 | 12 | 6 | yes | piece | 1
GCHC RD 063.2/21-41 | GCHC RD | 063.2/21-41 | 4236966 | finoox | GCHC 063.2C/2x1-2557-2-D/3/64/2.10/900/AXS/1/015023 | 7157 | 1 | 2 | 2557 | Axial | 44367 | 45014 | 47627 | 47864 | 47284 | 47764 | 48069 | 44366 | 90.33 | 16759 | 900 | VT03144U.1 | 0.969 | 0.85 | D | 41.1 | 72.52 | 2025-09-08 | FlatCompact-BCD_2x1 | 984 | 1696 | 973 |  |  | 130.6 | 28 | 28 | 630 | EC motor | 5060 | 2 | no | no | C | D | Aluminum | 2025-01-02 | 8 | 3 | yes | piece | 1
GCHC RD 063.2/24-70 | GCHC RD | 063.2/24-70 | 4237558 | finoox | GCHC 063.2C/2x4-2552-2-D/3/64/2.10/3600/EXS/1/015023 | 30783 | 4 | 2 | 2552 | Axial | 229011 | 242963 | 245556 | 252726 | 253817 | 251185 | 247087 | 228438 | 361.32 | 113677 | 1435 | VT03143U.1 | 23277 | 2025-03-04 | E | 70.14 | 101.96 | 34.6 | FlatCompact-BCD_2x4 | 3684 | 1696 | 1161 |  |  | 579.4 | 54 | 54 | 630 | EC motor | 5060 | 2 | no | no | C | D | Epoxy coated aluminum | 2025-01-02 | 2 | 3 | yes | piece | 1
GCHC RD 080.2/21-53 | GCHC RD | 080.2/21-53 | 4238519 | finoox | GCHC 080.2D/2x1-2541-2-D/4/80/2.10/1200/AXS/1/015023 | 9988 | 1 | 2 | 2541 | Axial | 93.6 | 100.37 | 103628 | 105163 | 104394 | 103088 | 103179 | 92438 | 200.73 | 31947 | 950 | VT03059U.2 | 1933-03-01 | 1982-02-01 | E | 52.5 | 84.02 | 2025-09-20 | FlatCompact-BCD_2x1 | 1284 | 2096 | 1000 |  |  | 218.8 | 42 | 42 | 800 | EC motor | 5060 | 2 | no | no | D | D | Aluminum | 2025-01-02 | 10 | 4 | yes | piece | 1
GCHC RD 063.2/12-29 | GCHC RD | 063.2/12-29 | 4242394 | finoox | GCHC 063.2D/1x2-2507-1-D/6/40/2.10/2400/AXS/1/015023 | 8465 | 2 | 1 | 2507 | Axial | 47809 | 50648 | 52269 | 53879 | 54258 | 54834 | 55137 | 48552 | 301.1 | 9753 | 580 | VT03145U.1 | 0.2 | 0.55 | A+ | 29.26 | 60.8 | 2025-06-24 | FlatCompact-BCD_1x2 | 2484 | 1088 | 965 |  |  | 208.6 | 28 | 28 | 630 | EC motor | 5060 | 1 | no | no | D | D | Aluminum | 2025-01-02 | 8 | 6 | yes | piece | 1
GCHC RD 063.2/13-32 | GCHC RD | 063.2/13-32 | 4242647 | finoox | GCHC 063.2D/1x3-2508-1-D/3/40/2.10/3600/EXS/1/015023 | 9771 | 3 | 1 | 2508 | Axial | 61257 | 64321 | 65737 | 67073 | 67144 | 66899 | 66735 | 61513 | 225.82 | 17516 | 615 | VT03145U.1 | 0.328 | 0.65 | A | 31.93 | 63.63 | 2025-03-19 | FlatCompact-BCD_1x3 | 3684 | 1088 | 965 |  |  | 235.5 | 35 | 35 | 630 | EC motor | 5060 | 1 | no | no | D | D | Epoxy coated aluminum | 2025-01-02 | 4 | 3 | yes | piece | 1
GCHC RD 063.2/23-40 | GCHC RD | 063.2/23-40 | 4237311 | finoox | GCHC 063.2C/2x3-2508-1-D/6/64/2.10/2700/EXS/1/015023 | 20051 | 3 | 2 | 2508 | Axial | 110946 | 116959 | 120654 | 123617 | 124551 | 125496 | 126236 | 112155 | 541.97 | 23882 | 615 | VT03145U.1 | 0.797 | 0.65 | B | 39.5 | 71.16 | 46.3 | FlatCompact-BCD_2x3 | 2784 | 1696 | 965 |  |  | 384 | 42 | 42 | 630 | EC motor | 5060 | 1 | no | no | C | D | Epoxy coated aluminum | 2025-01-02 | 6 | 6 | yes | piece | 1
GCHC RD 050.2/21-41 | GCHC RD | 050.2/21-41 | 4236238 | finoox | GCHC 050.2D/2x1-2519-1-D/6/80/2.10/1200/AXS/1/015023 | 7339 | 1 | 2 | 2519 | Axial | 54028 | 56.49 | 58834 | 60448 | 60671 | 61799 | 62272 | 54711 | 301.1 | 11289 | 1010 | VT03011U.1 | 0.471 | 2015-01-01 | B | 41.37 | 72.88 | 2025-01-26 | FlatCompact-BCD_2x1 | 1284 | 2096 | 936 |  |  | 209.7 | 28 | 28 | 500 | EC motor | 5060 | 1 | no | no | D | D | Aluminum | 2025-01-02 | 10 | 6 | yes | piece | 1
GCHC RD 063.2/13-43 | GCHC RD | 063.2/13-43 | 4241785 | finoox | GCHC 063.2C/1x3-2556-2-D/6/32/2.10/2700/EXS/1/015023 | 11011 | 3 | 1 | 2556 | Axial | 80822 | 86613 | 88756 | 90722 | 90663 | 89993 | 90226 | 81301 | 270.99 | 19860 | 850 | VT03144U.1 | 1356 | 0.77 | D | 43.06 | 74.62 | 2025-06-22 | FlatCompact-BCD_1x3 | 2784 | 888 | 973 |  |  | 222.3 | 35 | 35 | 630 | EC motor | 5060 | 2 | no | no | C | D | Epoxy coated aluminum | 2025-01-02 | 6 | 6 | yes | piece | 1
GCHC RD 050.2/14-55 | GCHC RD | 050.2/14-55 | 4240444 | finoox | GCHC 050.2C/1x4-2561-2-D/6/32/2.10/3600/AXS/1/015023 | 12399 | 4 | 1 | 2561 | Axial | 121014 | 128817 | 132777 | 135611 | 135221 | 134824 | 135389 | 121026 | 361.32 | 29765 | 1505 | VT03013U.1 | 3166 | 1938-01-01 | D | 55.17 | 86.84 | 31.4 | FlatCompact-BCD_1x4 | 3684 | 888 | 957 |  |  | 288.7 | 42 | 42 | 500 | EC motor | 5060 | 2 | no | no | C | D | Aluminum | 2025-01-02 | 4 | 6 | yes | piece | 1
GCHC RD 050.2/21-53 | GCHC RD | 050.2/21-53 | 4235329 | finoox | GCHC 050.2C/2x1-2561-2-D/3/64/2.10/900/EXS/1/015023 | 6236 | 1 | 2 | 2561 | Axial | 42358 | 42953 | 45342 | 45588 | 45089 | 45507 | 45754 | 42389 | 90.33 | 16488 | 1505 | VT03013U.1 | 1505 | 1938-01-01 | E | 52.7 | 84.12 | 2025-09-08 | FlatCompact-BCD_2x1 | 984 | 1696 | 957 |  |  | 129.6 | 28 | 28 | 500 | EC motor | 5060 | 2 | no | no | C | D | Epoxy coated aluminum | 2025-01-02 | 8 | 3 | yes | piece | 1
GCHC RD 063.2/14-21 | GCHC RD | 063.2/14-21 | 4241873 | finoox | GCHC 063.2C/1x4-2500-1-D/4/32/2.10/3600/AXS/1/015023 | 10788 | 4 | 1 | 2500 | Axial | 38415 | 40863 | 41781 | 42.99 | 43199 | 43242 | 43295 | 38875 | 240.88 | 8597 | 310 | VT03145U.1 | 0.101 | 0.13 | A+ | 21.26 | 52.92 | 2025-06-19 | FlatCompact-BCD_1x4 | 3684 | 888 | 965 |  |  | 236.1 | 28 | 28 | 630 | EC motor | 5060 | 1 | no | no | C | D | Aluminum | 2025-01-02 | 6 | 4 | yes | piece | 1
GCHC RD 050.2/22-47 | GCHC RD | 050.2/22-47 | 4236488 | finoox | GCHC 050.2D/2x2-2521-1-D/3/80/2.10/2400/AXS/1/015023 | 9939 | 2 | 2 | 2521 | Axial | 91008 | 96275 | 98292 | 100233 | 100151 | 99386 | 99311 | 91254 | 301.1 | 26790 | 1135 | VT03011U.1 | 1264 | 1965-01-01 | C | 47.3 | 78.97 | 2025-09-26 | FlatCompact-BCD_2x2 | 2484 | 2096 | 936 |  |  | 291.9 | 35 | 35 | 500 | EC motor | 5060 | 1 | no | no | D | D | Aluminum | 2025-01-02 | 6 | 3 | yes | piece | 1
GCHC RD 045.2/22-46 | GCHC RD | 045.2/22-46 | 4234897 | finoox | GCHC 045.2C/2x2-2528-1-D/4/64/2.10/1800/AXS/1/015023 | 8334 | 2 | 2 | 2528 | Axial | 65.42 | 68896 | 70853 | 72501 | 72466 | 72506 | 72576 | 65825 | 240.88 | 16608 | 1050 | VT03007U.1 | 0.753 | 0.84 | C | 45.93 | 77.45 | 2025-07-21 | FlatCompact-BCD_2x2 | 1884 | 1696 | 885 |  |  | 220 | 35 | 35 | 450 | EC motor | 5060 | 1 | no | no | C | D | Aluminum | 2025-01-02 | 8 | 4 | yes | piece | 1
GCHC RD 035.2/11-38 | GCHC RD | 035.2/11-38 | 4234068 | finoox | GCHC 035.2B/1x1-2723-W-D/3/24/2.10/720/AXS/1/015023 | 1547 | 1 | 1 | 2723 | Axial | 8595 | 8802 | 9263 | 1938-09-01 | 1934-09-01 | 9452 | 9502 | 8637 | 2025-01-27 | 2655 | 1390 | VT03167U | 0.155 | 0.62 | D | 37.76 | 68.99 | 2025-04-02 | FlatCompact-BCD_1x1 | 804 | 668 | 868 |  |  | 43.9 | 16 | 16 | 350 | AC motor | 50 | W | no | no | B | D | Aluminum | 2025-01-02 | 12 | 3 | yes | piece | 1
GCHC RD 045.2/12-47 | GCHC RD | 045.2/12-47 | 4239258 | finoox | GCHC 045.2C/1x2-0426-W-D/6/32/2.10/1800/AXS/1/015023 | 4088 | 2 | 1 | 426 | Axial | 45763 | 48173 | 49845 | 51087 | 51226 | 51627 | 51.93 | 46184 | 180.66 | 10201 | 1360 | VT0326U | 0.867 | 2025-02-02 | D | 47.23 | 78.64 | 2025-01-15 | FlatCompact-BCD_1x2 | 1884 | 888 | 871 |  |  | 146.7 | 28 | 28 | 450 | AC motor | 50 | W | no | no | C | D | Aluminum | 2025-01-02 | 8 | 6 | yes | piece | 1
GCHC RD 080.2/23-52 | GCHC RD | 080.2/23-52 | 4238939 | finoox | GCHC 080.2D/2x3-2449-2-D/6/80/2.10/3600/EXS/1/015023 | 34211 | 3 | 2 | 2449 | Axial | 279248 | 295374 | 304211 | 310883 | 310547 | 309904 | 311.07 | 280186 | 903.29 | 67944 | 770 | VT03060U.1 | 5458 | 2025-05-01 | D | 51.63 | 83.51 | 81.5 | FlatCompact-BCD_2x3 | 3684 | 2096 | 1163 |  |  | 629.7 | 64 | 64 | 800 | EC motor | 5060 | 2 | no | no | D | D | Epoxy coated aluminum | 2025-01-02 | 4 | 6 | yes | piece | 1
GCHC RD 050.2/22-49 | GCHC RD | 050.2/22-49 | 4235468 | finoox | GCHC 050.2C/2x2-2411-1-D/6/64/2.10/1800/AXS/1/015023 | 10374 | 2 | 2 | 2411 | Axial | 106162 | 112244 | 116014 | 118706 | 118754 | 119007 | 119529 | 106846 | 361.32 | 24812 | 1260 | VT03011U.1 | 1949 | 2025-02-02 | D | 48.58 | 80.11 | 32.4 | FlatCompact-BCD_2x2 | 1884 | 1696 | 936 |  |  | 264.8 | 42 | 42 | 500 | EC motor | 5060 | 1 | no | no | C | D | Aluminum | 2025-01-02 | 8 | 6 | yes | piece | 1
GCHC RD 063.2/11-25 | GCHC RD | 063.2/11-25 | 4242142 | finoox | GCHC 063.2D/1x1-2506-1-D/6/40/2.10/1200/AXS/1/015023 | 4999 | 1 | 1 | 2506 | Axial | 22281 | 23356 | 24319 | 25029 | 25185 | 25.66 | 25862 | 22635 | 150.55 | 4533 | 540 | VT03145U.1 | 0.084 | 0.45 | A+ | 24.95 | 56.33 | 2025-04-12 | FlatCompact-BCD_1x1 | 1284 | 1088 | 965 |  |  | 113 | 18 | 18 | 630 | EC motor | 5060 | 1 | no | no | D | D | Aluminum | 2025-01-02 | 10 | 6 | yes | piece | 1
GCHC RD 063.2/24-40 | GCHC RD | 063.2/24-40 | 4237524 | finoox | GCHC 063.2C/2x4-2510-1-D/3/64/2.10/3600/AXS/1/015023 | 20245 | 4 | 2 | 2510 | Axial | 132859 | 142388 | 145716 | 147845 | 147428 | 144555 | 144497 | 132244 | 361.32 | 44325 | 695 | VT03145U.1 | 1365 | 0.9 | C | 39.55 | 71.38 | 32.1 | FlatCompact-BCD_2x4 | 3684 | 1696 | 1165 |  |  | 396.7 | 42 | 42 | 630 | EC motor | 5060 | 1 | no | no | C | D | Aluminum | 2025-01-02 | 4 | 3 | yes | piece | 1
GCHC RD 050.2/22-38 | GCHC RD | 050.2/22-38 | 4235502 | finoox | GCHC 050.2C/2x2-2515-1-D/3/64/2.10/1800/AXS/1/015023 | 8386 | 2 | 2 | 2515 | Axial | 54762 | 57985 | 59.24 | 60415 | 60375 | 59892 | 59848 | 54896 | 180.66 | 16229 | 755 | VT03011U.1 | 0.433 | 0.58 | B | 37.78 | 69.32 | 2025-09-15 | FlatCompact-BCD_2x2 | 1884 | 1696 | 936 |  |  | 208.5 | 28 | 28 | 500 | EC motor | 5060 | 1 | no | no | C | D | Aluminum | 2025-01-02 | 8 | 3 | yes | piece | 1
GCHC RD 045.2/11-35 | GCHC RD | 045.2/11-35 | 4239200 | finoox | GCHC 045.2C/1x1-2525-1-D/4/32/2.10/900/EXS/1/015023 | 2903 | 1 | 1 | 2525 | Axial | 2025-05-13 | 13419 | 14047 | 14293 | 14304 | 14537 | 14.63 | 13.21 | 60.22 | 3235 | 825 | VT03007U.1 | 0.097 | 0.47 | B | 34.9 | 66.19 | 2025-01-05 | FlatCompact-BCD_1x1 | 984 | 888 | 885 |  |  | 70 | 16 | 16 | 450 | EC motor | 5060 | 1 | no | no | C | D | Epoxy coated aluminum | 2025-01-02 | 8 | 4 | yes | piece | 1
GCHC RD 050.2/12-51 | GCHC RD | 050.2/12-51 | 4234600 | finoox | GCHC 050.2B/1x2-2560-2-D/3/24/2.10/1440/AXS/1/015023 | 4714 | 2 | 1 | 2560 | Axial | 29376 | 31803 | 32708 | 33092 | 32699 | 32072 | 32075 | 28751 | 54.2 | 13076 | 1415 | VT03013U.1 | 1935-01-01 | 2021-01-01 | E | 51.48 | 82.84 | 2025-07-04 | FlatCompact-BCD_1x2 | 1524 | 668 | 957 |  |  | 92.2 | 22 | 22 | 500 | EC motor | 5060 | 2 | no | no | B | D | Aluminum | 2025-01-02 | 8 | 3 | yes | piece | 1
GCHC RD 050.2/12-56 | GCHC RD | 050.2/12-56 | 4240933 | finoox | GCHC 050.2D/1x2-2563-2-D/4/40/2.10/2400/AXS/1/015023 | 6611 | 2 | 1 | 2563 | Axial | 68208 | 73071 | 74815 | 76284 | 76038 | 75176 | 75245 | 68399 | 200.73 | 19589 | 1680 | VT03013U.1 | 1993 | 1975-01-01 | E | 55.77 | 87.31 | 2025-04-17 | FlatCompact-BCD_1x2 | 2484 | 1088 | 957 |  |  | 187.5 | 35 | 35 | 500 | EC motor | 5060 | 2 | no | no | D | D | Aluminum | 2025-01-02 | 6 | 4 | yes | piece | 1
GCHC RD 080.2/22-32 | GCHC RD | 080.2/22-32 | 4238739 | finoox | GCHC 080.2D/2x2-2497-1-D/4/80/2.10/2400/AXS/1/015023 | 16505 | 2 | 2 | 2497 | Axial | 104.18 | 109959 | 112992 | 115553 | 115738 | 115871 | 116141 | 104.45 | 401.46 | 26076 | 415 | VT03062U.1 | 0.572 | 0.7 | A | 31.86 | 63.53 | 36.3 | FlatCompact-BCD_2x2 | 2484 | 2096 | 958 |  |  | 350 | 42 | 42 | 800 | EC motor | 5060 | 1 | no | no | D | D | Aluminum | 2025-01-02 | 6 | 4 | yes | piece | 1
GCHC RD 063.2/12-21 | GCHC RD | 063.2/12-21 | 4241467 | finoox | GCHC 063.2C/1x2-2501-1-D/4/32/2.10/1800/AXS/1/015023 | 6157 | 2 | 1 | 2501 | Axial | 21691 | 22674 | 23329 | 23953 | 24087 | 24286 | 24359 | 21952 | 120.44 | 4887 | 345 | VT03145U.1 | 0.063 | 0.15 | A+ | 20.85 | 52.28 | 2025-08-09 | FlatCompact-BCD_1x2 | 1884 | 888 | 965 |  |  | 128.7 | 18 | 18 | 630 | EC motor | 5060 | 1 | no | no | C | D | Aluminum | 2025-01-02 | 8 | 4 | yes | piece | 1
GCHC RD 080.2/11-45 | GCHC RD | 080.2/11-45 | 4242901 | finoox | GCHC 080.2D/1x1-2536-2-D/6/40/2.10/1200/EXS/1/015023 | 6564 | 1 | 1 | 2536 | Axial | 42309 | 44129 | 45927 | 46933 | 46933 | 47.4 | 47661 | 42618 | 150.55 | 9957 | 700 | VT03059U.2 | 0.691 | 2025-04-01 | D | 45.33 | 76.72 | 2025-01-13 | FlatCompact-BCD_1x1 | 1284 | 1088 | 1000 |  |  | 131.7 | 28 | 28 | 800 | EC motor | 5060 | 2 | no | no | D | D | Epoxy coated aluminum | 2025-01-02 | 10 | 6 | yes | piece | 1
GCHC RD 050.2/13-35 | GCHC RD | 050.2/13-35 | 4234696 | finoox | GCHC 050.2B/1x3-2514-1-D/3/24/2.10/2160/AXS/1/015023 | 5599 | 3 | 1 | 2514 | Axial | 28866 | 30599 | 31396 | 31931 | 31768 | 31504 | 31577 | 28846 | 81.3 | 9195 | 695 | VT03011U.1 | 0.278 | 0.47 | B | 34.89 | 66.33 | 2025-08-06 | FlatCompact-BCD_1x3 | 2244 | 668 | 936 |  |  | 117.6 | 22 | 22 | 500 | EC motor | 5060 | 1 | no | no | B | D | Aluminum | 2025-01-02 | 6 | 3 | yes | piece | 1
GCHC RD 045.2/22-46 | GCHC RD | 045.2/22-46 | 4234896 | finoox | GCHC 045.2C/2x2-2528-1-D/3/64/2.10/1800/AXS/1/015023 | 7740 | 2 | 2 | 2528 | Axial | 56472 | 59939 | 61.27 | 62469 | 62414 | 61806 | 61762 | 56.51 | 180.66 | 17061 | 1050 | VT03007U.1 | 0.745 | 0.84 | C | 45.98 | 77.5 | 2025-09-15 | FlatCompact-BCD_2x2 | 1884 | 1696 | 885 |  |  | 201.5 | 28 | 28 | 450 | EC motor | 5060 | 1 | no | no | C | D | Aluminum | 2025-01-02 | 8 | 3 | yes | piece | 1
GCHC RD 080.2/11-39 | GCHC RD | 080.2/11-39 | 4242943 | finoox | GCHC 080.2D/1x1-2544-2-D/4/40/2.10/1200/EXS/1/015023 | 5260 | 1 | 1 | 2544 | Axial | 36227 | 38161 | 39459 | 40118 | 39992 | 39914 | 39985 | 36276 | 100.37 | 10841 | 655 | VT03060U.1 | 0.537 | 2025-05-01 | C | 38.77 | 70.15 | 2025-06-08 | FlatCompact-BCD_1x1 | 1284 | 1088 | 963 |  |  | 108.1 | 22 | 22 | 800 | EC motor | 5060 | 2 | no | no | D | D | Epoxy coated aluminum | 2025-01-02 | 10 | 4 | yes | piece | 1
GCHC RD 050.2/22-39 | GCHC RD | 050.2/22-39 | 4235402 | finoox | GCHC 050.2C/2x2-2354-W-D/6/64/2.10/1800/AXS/1/015023 | 7991 | 2 | 2 | 2354 | Axial | 77.73 | 81388 | 84.47 | 86806 | 87.04 | 88178 | 88719 | 78618 | 361.32 | 16650 | 865 | VT03093U | 0.871 | 0.97 | C | 39.21 | 70.74 | 31.2 | FlatCompact-BCD_2x2 | 1884 | 1696 | 919 |  |  | 275 | 35 | 35 | 500 | AC motor | 50 | W | no | no | C | D | Aluminum | 2025-01-02 | 8 | 6 | yes | piece | 1
GCHC RD 050.2/24-43 | GCHC RD | 050.2/24-43 | 4235876 | finoox | GCHC 050.2C/2x4-2354-W-D/4/64/2.10/3600/EXS/1/015023 | 13518 | 4 | 2 | 2354 | Axial | 138541 | 145841 | 149598 | 152789 | 152977 | 152269 | 152405 | 138892 | 481.75 | 36726 | 865 | VT03093U | 1691 | 0.97 | C | 42.59 | 74.41 | 41.4 | FlatCompact-BCD_2x4 | 3684 | 1696 | 1119 |  |  | 449.2 | 42 | 42 | 500 | AC motor | 50 | W | no | no | C | D | Epoxy coated aluminum | 2025-01-02 | 4 | 4 | yes | piece | 1
GCHC RD 050.2/13-35 | GCHC RD | 050.2/13-35 | 4240081 | finoox | GCHC 050.2C/1x3-2388-I-D/4/32/2.10/2700/AXS/1/015023 | 5315 | 3 | 1 | 2388 | Axial | 46762 | 49623 | 50826 | 52002 | 52.06 | 51875 | 51917 | 46954 | 180.66 | 11834 | 710 | VT01437 | 0.481 | 0.34 | C | 34.91 | 66.46 | 15 | FlatCompact-BCD_1x3 | 2784 | 888 | 946 |  |  | 187.5 | 28 | 28 | 500 | AC motor | 60 | I | no | no | C | D | Aluminum | 2025-01-02 | 6 | 4 | yes | piece | 1
GCHC RD 063.2/24-43 | GCHC RD | 063.2/24-43 | 4237459 | finoox | GCHC 063.2C/2x4-2414-1-D/4/64/2.10/3600/AXS/1/015023 | 21830 | 4 | 2 | 2414 | Axial | 164244 | 175288 | 179628 | 183174 | 182.52 | 180.81 | 181078 | 164041 | 481.75 | 46472 | 770 | VT03145U.1 | 1894 | 2015-01-01 | C | 42.68 | 74.5 | 44 | FlatCompact-BCD_2x4 | 3684 | 1696 | 1165 |  |  | 436.5 | 54 | 54 | 630 | EC motor | 5060 | 1 | no | no | C | D | Aluminum | 2025-01-02 | 4 | 4 | yes | piece | 1
GCHC RD 050.2/23-37 | GCHC RD | 050.2/23-37 | 4236625 | finoox | GCHC 050.2D/2x3-2387-L-D/6/80/2.10/3600/EXS/1/015023 | 17593 | 3 | 2 | 2387 | Axial | 103047 | 109301 | 112773 | 116622 | 117662 | 119216 | 120082 | 104648 | 903.29 | 20271 | 500 | VT01435 | 1057 | 0.37 | C | 36.94 | 68.82 | 75.1 | FlatCompact-BCD_2x3 | 3684 | 2096 | 1146 |  |  | 587.7 | 42 | 42 | 500 | AC motor | 60 | L | no | no | D | D | Epoxy coated aluminum | 2025-01-02 | 6 | 6 | yes | piece | 1
GCHC RD 050.2/12-22 | GCHC RD | 050.2/12-22 | 4240804 | finoox | GCHC 050.2D/1x2-2389-J-D/4/40/2.10/2400/EXS/1/015023 | 4850 | 2 | 1 | 2389 | Axial | 26003 | 27543 | 2025-02-28 | 29034 | 29285 | 29422 | 29394 | 26246 | 200.73 | 5627 | 450 | VT01437 | 0.163 | 0.17 | A | 22.28 | 53.81 | 2025-03-16 | FlatCompact-BCD_1x2 | 2484 | 1088 | 946 |  |  | 181.8 | 22 | 22 | 500 | AC motor | 60 | J | no | no | D | D | Epoxy coated aluminum | 2025-01-02 | 10 | 4 | yes | piece | 1
GCHC RD 063.2/23-22 | GCHC RD | 063.2/23-22 | 4237233 | finoox | GCHC 063.2C/2x3-2399-J-D/4/64/2.10/2700/EXS/1/015023 | 13679 | 3 | 2 | 2399 | Axial | 63279 | 67515 | 68849 | 70775 | 71139 | 70863 | 70784 | 63737 | 361.32 | 14714 | 290 | VT01442 | 0.434 | 0.14 | B | 22.37 | 54.03 | 2025-09-30 | FlatCompact-BCD_2x3 | 2784 | 1696 | 948 |  |  | 349 | 35 | 35 | 630 | AC motor | 60 | J | no | no | C | D | Epoxy coated aluminum | 2025-01-02 | 8 | 4 | yes | piece | 1
GCHC RD 063.2/23-39 | GCHC RD | 063.2/23-39 | 4238254 | finoox | GCHC 063.2D/2x3-2511-1-D/3/80/2.10/3600/AXS/1/015023 | 18639 | 3 | 2 | 2511 | Axial | 140254 | 148515 | 151717 | 154664 | 154476 | 153084 | 153013 | 140378 | 451.65 | 41851 | 730 | VT03145U.1 | 2025-05-01 | 1 | B | 38.52 | 70.4 | 43.2 | FlatCompact-BCD_2x3 | 3684 | 2096 | 1165 |  |  | 435.8 | 54 | 54 | 630 | EC motor | 5060 | 1 | no | no | D | D | Aluminum | 2025-01-02 | 4 | 3 | yes | piece | 1
GCHC RD 050.2/21-43 | GCHC RD | 050.2/21-43 | 4235296 | finoox | GCHC 050.2C/2x1-2520-1-D/3/64/2.10/900/AXS/1/015023 | 4918 | 1 | 2 | 2520 | Axial | 35175 | 35779 | 37671 | 38001 | 37716 | 38146 | 38367 | 35382 | 90.33 | 11639 | 1070 | VT03011U.1 | 0.573 | 2025-04-01 | D | 42.54 | 73.96 | 2025-03-08 | FlatCompact-BCD_2x1 | 984 | 1696 | 936 |  |  | 119.3 | 22 | 22 | 500 | EC motor | 5060 | 1 | no | no | C | D | Aluminum | 2025-01-02 | 8 | 3 | yes | piece | 1
GCHC RD 050.2/12-55 | GCHC RD | 050.2/12-55 | 4240930 | finoox | GCHC 050.2D/1x2-2562-2-D/4/40/2.10/2400/EXS/1/015023 | 6960 | 2 | 1 | 2562 | Axial | 64597 | 68832 | 70426 | 71823 | 71673 | 70979 | 71009 | 64767 | 200.73 | 18541 | 1595 | VT03013U.1 | 1699 | 1965-01-01 | D | 54.58 | 86.12 | 2025-04-17 | FlatCompact-BCD_1x2 | 2484 | 1088 | 957 |  |  | 187.5 | 35 | 35 | 500 | EC motor | 5060 | 2 | no | no | D | D | Epoxy coated aluminum | 2025-01-02 | 6 | 4 | yes | piece | 1
GCHC RD 050.2/22-58 | GCHC RD | 050.2/22-58 | 4235578 | finoox | GCHC 050.2C/2x2-2563-2-D/4/64/2.10/1800/EXS/1/015023 | 11701 | 2 | 2 | 2563 | Axial | 100.04 | 110769 | 112634 | 114755 | 114276 | 111.58 | 111003 | 99019 | 240.88 | 35880 | 1680 | VT03013U.1 | 4254 | 1975-01-01 | E | 57.82 | 89.36 | 2025-09-22 | FlatCompact-BCD_2x2 | 1884 | 1696 | 957 |  |  | 247.5 | 42 | 42 | 500 | EC motor | 5060 | 2 | no | no | C | D | Epoxy coated aluminum | 2025-01-02 | 8 | 4 | yes | piece | 1
GCHC RD 063.2/23-35 | GCHC RD | 063.2/23-35 | 4238239 | finoox | GCHC 063.2D/2x3-2508-1-D/3/80/2.10/3600/EXS/1/015023 | 19418 | 3 | 2 | 2508 | Axial | 122523 | 128641 | 131477 | 134.15 | 134297 | 133798 | 133471 | 123029 | 451.65 | 35033 | 615 | VT03145U.1 | 0.656 | 0.65 | A | 34.76 | 66.64 | 40 | FlatCompact-BCD_2x3 | 3684 | 2096 | 1165 |  |  | 429.6 | 42 | 42 | 630 | EC motor | 5060 | 1 | no | no | D | D | Epoxy coated aluminum | 2025-01-02 | 4 | 3 | yes | piece | 1
GCHC RD 050.2/13-54 | GCHC RD | 050.2/13-54 | 4234740 | finoox | GCHC 050.2B/1x3-2561-2-D/3/24/2.10/2160/AXS/1/015023 | 7223 | 3 | 1 | 2561 | Axial | 48357 | 50375 | 52348 | 52563 | 52356 | 51.62 | 51928 | 47.98 | 81.3 | 20930 | 1505 | VT03013U.1 | 1942-02-01 | 1938-01-01 | E | 54.43 | 85.89 | 2025-01-07 | FlatCompact-BCD_1x3 | 2244 | 668 | 957 |  |  | 131.9 | 28 | 28 | 500 | EC motor | 5060 | 2 | no | no | B | D | Aluminum | 2025-01-02 | 4 | 3 | yes | piece | 1
GCHC RD 063.2/12-15 | GCHC RD | 063.2/12-15 | 4242353 | finoox | GCHC 063.2D/1x2-2500-1-D/3/40/2.10/2400/EXS/1/015023 | 6965 | 2 | 1 | 2500 | Axial | 23.61 | 24836 | 25.31 | 25994 | 26164 | 26152 | 26134 | 23838 | 150.55 | 5685 | 310 | VT03145U.1 | 0.046 | 0.13 | A+ | 15.21 | 46.75 | 2025-04-12 | FlatCompact-BCD_1x2 | 2484 | 1088 | 965 |  |  | 164.3 | 22 | 22 | 630 | EC motor | 5060 | 1 | no | no | D | D | Epoxy coated aluminum | 2025-01-02 | 8 | 3 | yes | piece | 1
GCHC RD 063.2/11-17 | GCHC RD | 063.2/11-17 | 4241263 | finoox | GCHC 063.2C/1x1-2501-1-D/3/32/2.10/900/EXS/1/015023 | 3687 | 1 | 1 | 2501 | Axial | 9796 | 2025-08-10 | 10473 | 10674 | 10691 | 10798 | 10825 | 1988-09-01 | 45.16 | 2631 | 345 | VT03145U.1 | 0.031 | 0.15 | A+ | 16.72 | 48.03 | 2025-09-03 | FlatCompact-BCD_1x1 | 984 | 888 | 965 |  |  | 68.2 | 16 | 16 | 630 | EC motor | 5060 | 1 | no | no | C | D | Epoxy coated aluminum | 2025-01-02 | 12 | 3 | yes | piece | 1
GCHC RD 063.2/13-25 | GCHC RD | 063.2/13-25 | 4241687 | finoox | GCHC 063.2C/1x3-2503-1-D/3/32/2.10/2700/EXS/1/015023 | 8237 | 3 | 1 | 2503 | Axial | 34512 | 36619 | 37284 | 38116 | 38177 | 37.85 | 37804 | 34.65 | 135.49 | 9799 | 425 | VT03145U.1 | 0.143 | 0.25 | A+ | 25.37 | 56.93 | 2025-01-11 | FlatCompact-BCD_1x3 | 2784 | 888 | 965 |  |  | 169.4 | 22 | 22 | 630 | EC motor | 5060 | 1 | no | no | C | D | Epoxy coated aluminum | 2025-01-02 | 6 | 3 | yes | piece | 1
GCHC RD 045.2/24-50 | GCHC RD | 045.2/24-50 | 4235084 | finoox | GCHC 045.2C/2x4-2529-1-D/6/64/2.10/3600/AXS/1/015023 | 17477 | 4 | 2 | 2529 | Axial | 151468 | 163.5 | 167382 | 172075 | 172743 | 171965 | 172429 | 152263 | 722.63 | 33508 | 1125 | VT03007U.1 | 1859 | 1 | C | 50.31 | 82.12 | 62.7 | FlatCompact-BCD_2x4 | 3684 | 1696 | 1085 |  |  | 486.4 | 54 | 54 | 450 | EC motor | 5060 | 1 | no | no | C | D | Aluminum | 2025-01-02 | 6 | 6 | yes | piece | 1
GCHC RD 050.2/13-40 | GCHC RD | 050.2/13-40 | 4234621 | finoox | GCHC 050.2B/1x3-2332-D-D/4/24/2.10/2160/AXS/1/015023 | 4281 | 3 | 1 | 2332 | Axial | 39912 | 42287 | 43637 | 44303 | 44.11 | 43.83 | 43925 | 39892 | 108.39 | 11564 | 850 | VT01435 | 0.849 | 0.74 | D | 40.29 | 71.74 | 2025-02-09 | FlatCompact-BCD_1x3 | 2244 | 668 | 946 |  |  | 142 | 28 | 28 | 500 | AC motor | 50 | D | no | no | B | D | Aluminum | 2025-01-02 | 6 | 4 | yes | piece | 1
GCHC RD 050.2/22-40 | GCHC RD | 050.2/22-40 | 4235400 | finoox | GCHC 050.2C/2x2-2354-W-D/3/64/2.10/1800/AXS/1/015023 | 6134 | 2 | 2 | 2354 | Axial | 60878 | 64857 | 66359 | 67.49 | 67335 | 66453 | 66395 | 60806 | 180.66 | 19213 | 865 | VT03093U | 0.832 | 0.97 | C | 40.42 | 71.95 | 2025-09-16 | FlatCompact-BCD_2x2 | 1884 | 1696 | 919 |  |  | 221.9 | 35 | 35 | 500 | AC motor | 50 | W | no | no | C | D | Aluminum | 2025-01-02 | 8 | 3 | yes | piece | 1
GCHC RD 050.2/24-38 | GCHC RD | 050.2/24-38 | 4235913 | finoox | GCHC 050.2C/2x4-2388-I-D/6/64/2.10/3600/EXS/1/015023 | 16398 | 4 | 2 | 2388 | Axial | 133733 | 143092 | 146752 | 151119 | 151851 | 151911 | 152375 | 134861 | 722.63 | 28783 | 710 | VT01437 | 1312 | 0.34 | B | 38 | 69.82 | 60.1 | FlatCompact-BCD_2x4 | 3684 | 1696 | 1146 |  |  | 514.5 | 42 | 42 | 500 | AC motor | 60 | I | no | no | C | D | Epoxy coated aluminum | 2025-01-02 | 6 | 6 | yes | piece | 1
GCHC RD 063.2/13-19 | GCHC RD | 063.2/13-19 | 4241638 | finoox | GCHC 063.2C/1x3-2399-J-D/3/32/2.10/2700/AXS/1/015023 | 6213 | 3 | 1 | 2399 | Axial | 30646 | 32261 | 32934 | 33704 | 33812 | 33691 | 33663 | 30836 | 135.49 | 8045 | 290 | VT01442 | 0.216 | 0.14 | B | 19.43 | 50.98 | 2025-01-11 | FlatCompact-BCD_1x3 | 2784 | 888 | 948 |  |  | 179.6 | 22 | 22 | 630 | AC motor | 60 | J | no | no | C | D | Aluminum | 2025-01-02 | 6 | 3 | yes | piece | 1
GCHC RD 063.2/21-42 | GCHC RD | 063.2/21-42 | 4236973 | finoox | GCHC 063.2C/2x1-2558-2-D/4/64/2.10/900/AXS/1/015023 | 7580 | 1 | 2 | 2558 | Axial | 53382 | 54.34 | 57547 | 57982 | 57406 | 58199 | 58651 | 53566 | 120.44 | 16798 | 950 | VT03144U.1 | 1175 | 1 | D | 42.24 | 73.67 | 2025-04-11 | FlatCompact-BCD_2x1 | 984 | 1696 | 973 |  |  | 139.4 | 28 | 28 | 630 | EC motor | 5060 | 2 | no | no | C | D | Aluminum | 2025-01-02 | 8 | 4 | yes | piece | 1
GCHC RD 045.2/22-39 | GCHC RD | 045.2/22-39 | 4234872 | finoox | GCHC 045.2C/2x2-2524-1-D/3/64/2.10/1800/AXS/1/015023 | 7740 | 2 | 2 | 2524 | Axial | 44733 | 46881 | 48006 | 49049 | 49173 | 49.09 | 49078 | 44985 | 180.66 | 12071 | 750 | VT03007U.1 | 0.299 | 0.37 | B | 38.64 | 70.16 | 2025-09-15 | FlatCompact-BCD_2x2 | 1884 | 1696 | 885 |  |  | 201.5 | 28 | 28 | 450 | EC motor | 5060 | 1 | no | no | C | D | Aluminum | 2025-01-02 | 8 | 3 | yes | piece | 1
GCHC RD 080.2/13-42 | GCHC RD | 080.2/13-42 | 4243483 | finoox | GCHC 080.2D/1x3-2542-2-D/4/40/2.10/3600/EXS/1/015023 | 13040 | 3 | 1 | 2542 | Axial | 103224 | 110306 | 112894 | 115035 | 114604 | 113343 | 113439 | 103475 | 301.1 | 30466 | 615 | VT03060U.1 | 1362 | 0.92 | C | 41.97 | 73.67 | 26 | FlatCompact-BCD_1x3 | 3684 | 1088 | 963 |  |  | 285.9 | 42 | 42 | 800 | EC motor | 5060 | 2 | no | no | D | D | Epoxy coated aluminum | 2025-01-02 | 4 | 4 | yes | piece | 1
GCHC RD 063.2/11-36 | GCHC RD | 063.2/11-36 | 4241365 | finoox | GCHC 063.2C/1x1-2555-2-D/3/32/2.10/900/EXS/1/015023 | 4002 | 1 | 1 | 2555 | Axial | 19868 | 20153 | 21244 | 21383 | 21169 | 21386 | 21495 | 19907 | 45.16 | 7398 | 800 | VT03144U.1 | 0.345 | 0.69 | D | 35.61 | 66.93 | 4 | FlatCompact-BCD_1x1 | 984 | 888 | 973 |  |  | 72.5 | 18 | 18 | 630 | EC motor | 5060 | 2 | no | no | C | D | Epoxy coated aluminum | 2025-01-02 | 8 | 3 | yes | piece | 1
GCHC RD 050.2/12-54 | GCHC RD | 050.2/12-54 | 4234610 | finoox | GCHC 050.2B/1x2-2562-2-D/3/24/2.10/1440/EXS/1/015023 | 4843 | 2 | 1 | 2562 | Axial | 29811 | 32.39 | 33235 | 33616 | 33214 | 32482 | 32434 | 29144 | 54.2 | 14833 | 1595 | VT03013U.1 | 1909 | 1965-01-01 | E | 53.98 | 85.34 | 2025-07-04 | FlatCompact-BCD_1x2 | 1524 | 668 | 957 |  |  | 92.2 | 22 | 22 | 500 | EC motor | 5060 | 2 | no | no | B | D | Epoxy coated aluminum | 2025-01-02 | 8 | 3 | yes | piece | 1
GCHC RD 063.2/12-29 | GCHC RD | 063.2/12-29 | 4242395 | finoox | GCHC 063.2D/1x2-2507-1-D/3/40/2.10/2400/EXS/1/015023 | 7037 | 2 | 1 | 2507 | Axial | 38959 | 40843 | 41748 | 42631 | 42.71 | 42553 | 42513 | 39155 | 150.55 | 10922 | 580 | VT03145U.1 | 0.184 | 0.55 | A | 28.92 | 60.46 | 2025-09-12 | FlatCompact-BCD_1x2 | 2484 | 1088 | 965 |  |  | 165 | 28 | 28 | 630 | EC motor | 5060 | 1 | no | no | D | D | Epoxy coated aluminum | 2025-01-02 | 6 | 3 | yes | piece | 1
GCHC RD 063.2/22-38 | GCHC RD | 063.2/22-38 | 4237102 | finoox | GCHC 063.2C/2x2-2508-1-D/6/64/2.10/1800/AXS/1/015023 | 13288 | 2 | 2 | 2508 | Axial | 74889 | 78.43 | 81423 | 83703 | 83929 | 84984 | 85576 | 75.71 | 361.32 | 15921 | 615 | VT03145U.1 | 0.531 | 0.65 | B | 37.86 | 69.4 | 31.2 | FlatCompact-BCD_2x2 | 1884 | 1696 | 965 |  |  | 265.9 | 35 | 35 | 630 | EC motor | 5060 | 1 | no | no | C | D | Aluminum | 2025-01-02 | 8 | 6 | yes | piece | 1
GCHC RD 063.2/14-61 | GCHC RD | 063.2/14-61 | 4241946 | finoox | GCHC 063.2C/1x4-2547-2-D/3/32/2.10/3600/EXS/1/015023 | 14911 | 4 | 1 | 2547 | Axial | 83919 | 97292 | 96394 | 98548 | 98818 | 94229 | 93605 | 83533 | 180.66 | 41004 | 1055 | VT03143U.1 | 4704 | 2025-01-02 | E | 60.88 | 92.54 | 2025-05-15 | FlatCompact-BCD_1x4 | 3684 | 888 | 961 |  |  | 308.2 | 35 | 35 | 630 | EC motor | 5060 | 2 | no | no | C | D | Epoxy coated aluminum | 2025-01-02 | 4 | 3 | yes | piece | 1
GCHC RD 063.2/24-23 | GCHC RD | 063.2/24-23 | 4237464 | finoox | GCHC 063.2C/2x4-2500-1-D/3/64/2.10/3600/AXS/1/015023 | 20086 | 4 | 2 | 2500 | Axial | 70869 | 76274 | 77296 | 79285 | 79.52 | 77045 | 78341 | 71127 | 361.32 | 18537 | 310 | VT03145U.1 | 0.199 | 0.13 | A+ | 22.82 | 54.65 | 2025-08-30 | FlatCompact-BCD_2x4 | 3684 | 1696 | 1165 |  |  | 394.5 | 35 | 35 | 630 | EC motor | 5060 | 1 | no | no | C | D | Aluminum | 2025-01-02 | 6 | 3 | yes | piece | 1
GCHC RD 080.3/23-57 | GCHC RD | 080.3/23-57 | 6212095 | finoox | GCHC 080.3D/2x3-3483-K-D/3/80/2.10/3600/AXS/1/015023 | 21154 | 3 | 2 | 3483 | Axial | 263209 | 276569 | 282057 | 288631 | 290023 | 287954 | 283976 | 262249 | 451.65 | 110028 | 960 | VT01526 | 15733 | 4 | E | 56.82 | 88.7 | 46.5 | FlatCompact-BCD_2x3 | 3684 | 2096 | 1161 |  |  | 598.3 | 64 | 64 | 800 | AC motor | 60 | K | no | no | D | D | Aluminum | 2025-01-02 | 2 | 3 | yes | piece | 1
GCHC RD 080.3/23-63 | GCHC RD | 080.3/23-63 | 6147528 | finoox | GCHC 080.3D/2x3-3557-2-D/4/80/2.10/3600/EXS/1/015023 | 35317 | 3 | 2 | 3557 | Axial | 281987 | 322561 | 319425 | 328036 | 327901 | 313652 | 311522 | 277378 | 602.19 | 116290 | 1100 | VT01445U.3 | 16597 | 2025-02-04 | E | 63.04 | 94.92 | 58.2 | FlatCompact-BCD_2x3 | 3684 | 2096 | 1170 |  |  | 645.5 | 64 | 64 | 800 | EC motor | 5060 | 2 | no | no | D | D | Epoxy coated aluminum | 2025-01-02 | 4 | 4 | yes | piece | 1
GCHC RD 080.3/21-45 | GCHC RD | 080.3/21-45 | 6180936 | finoox | GCHC 080.3D/2x1-3563-2-D/4/80/2.10/1200/EXS/1/015023 | 10923 | 1 | 2 | 3563 | Axial | 74302 | 78481 | 81.16 | 82489 | 82196 | 81959 | 82092 | 74749 | 200.73 | 22639 | 670 | VT01445U.3 | 1305 | 2015-01-01 | D | 44.58 | 76.1 | 2025-04-19 | FlatCompact-BCD_2x1 | 1284 | 2096 | 970 |  |  | 235 | 35 | 35 | 800 | EC motor | 5060 | 2 | no | no | D | D | Epoxy coated aluminum | 2025-01-02 | 10 | 4 | yes | piece | 1
GCHC RD 050.2/12-34 | GCHC RD | 050.2/12-34 | 4240725 | finoox | GCHC 050.2D/1x2-2336-D-D/3/40/2.10/2400/EXS/1/015023 | 4315 | 2 | 1 | 2336 | Axial | 30925 | 32919 | 33492 | 34258 | 34391 | 34087 | 34055 | 31061 | 150.55 | 8207 | 660 | VT01437 | 0.241 | 0.33 | B | 33.63 | 65.17 | 2025-04-12 | FlatCompact-BCD_1x2 | 2484 | 1088 | 946 |  |  | 167.3 | 22 | 22 | 500 | AC motor | 50 | D | no | no | D | D | Epoxy coated aluminum | 2025-01-02 | 8 | 3 | yes | piece | 1
GCHC RD 080.2/13-46 | GCHC RD | 080.2/13-46 | 4243342 | finoox | GCHC 080.2D/1x3-2449-2-D/3/40/2.10/3600/AXS/1/015023 | 11573 | 3 | 1 | 2449 | Axial | 99419 | 112803 | 112.85 | 115106 | 115329 | 110883 | 110466 | 99171 | 225.82 | 41149 | 770 | VT03060U.1 | 2523 | 2025-05-01 | D | 45.95 | 77.65 | 2025-01-20 | FlatCompact-BCD_1x3 | 3684 | 1088 | 963 |  |  | 264.2 | 42 | 42 | 800 | EC motor | 5060 | 2 | no | no | D | D | Aluminum | 2025-01-02 | 4 | 3 | yes | piece | 1
GCHC RD 063.2/22-62 | GCHC RD | 063.2/22-62 | 4237849 | finoox | GCHC 063.2D/2x2-2356-D-D/3/80/2.10/2400/EXS/1/015023 | 13538 | 2 | 2 | 2356 | Axial | 158882 | 166014 | 171763 | 173012 | 172125 | 169997 | 170446 | 157855 | 301.1 | 67694 | 1330 | VT01441 | 9642 | 5 | E | 61.65 | 93.33 | 31.6 | FlatCompact-BCD_2x2 | 2484 | 2096 | 956 |  |  | 395 | 54 | 54 | 630 | AC motor | 50 | D | no | no | D | D | Epoxy coated aluminum | 2025-01-02 | 4 | 3 | yes | piece | 1
GCHC RD 050.2/12-44 | GCHC RD | 050.2/12-44 | 4234551 | finoox | GCHC 050.2B/1x2-2421-1-D/4/24/2.10/1440/EXS/1/015023 | 4114 | 2 | 1 | 2421 | Axial | 30924 | 32.56 | 33657 | 34145 | 33923 | 33708 | 33776 | 30839 | 72.26 | 10133 | 1150 | VT03011U.1 | 0.778 | 1975-01-01 | D | 43.91 | 75.25 | 2025-01-06 | FlatCompact-BCD_1x2 | 1524 | 668 | 936 |  |  | 88.8 | 22 | 22 | 500 | EC motor | 5060 | 1 | no | no | B | D | Epoxy coated aluminum | 2025-01-02 | 8 | 4 | yes | piece | 1
GCHC RD 050.2/24-49 | GCHC RD | 050.2/24-49 | 4235954 | finoox | GCHC 050.2C/2x4-2421-1-D/4/64/2.10/3600/EXS/1/015023 | 18556 | 4 | 2 | 2421 | Axial | 167628 | 179404 | 183593 | 187063 | 186306 | 184087 | 184.23 | 168003 | 481.75 | 50032 | 1150 | VT03011U.1 | 2872 | 1975-01-01 | D | 48.72 | 80.54 | 44 | FlatCompact-BCD_2x4 | 3684 | 1696 | 1136 |  |  | 429.4 | 54 | 54 | 500 | EC motor | 5060 | 1 | no | no | C | D | Epoxy coated aluminum | 2025-01-02 | 4 | 4 | yes | piece | 1
GCHC RD 063.2/13-32 | GCHC RD | 063.2/13-32 | 4241642 | finoox | GCHC 063.2C/1x3-2400-K-D/3/32/2.10/2700/AXS/1/015023 | 6261 | 3 | 1 | 2400 | Axial | 42007 | 45244 | 45995 | 46942 | 46783 | 46187 | 45958 | 41926 | 135.49 | 13010 | 490 | VT01442 | 0.485 | 0.34 | C | 31.9 | 63.45 | 2025-05-11 | FlatCompact-BCD_1x3 | 2784 | 888 | 948 |  |  | 180.2 | 28 | 28 | 630 | AC motor | 60 | K | no | no | C | D | Aluminum | 2025-01-02 | 6 | 3 | yes | piece | 1
GCHC RD 050.2/22-41 | GCHC RD | 050.2/22-41 | 4236466 | finoox | GCHC 050.2D/2x2-2517-1-D/6/80/2.10/2400/AXS/1/015023 | 12975 | 2 | 2 | 2517 | Axial | 96393 | 102.09 | 105347 | 108577 | 109.34 | 110477 | 111085 | 97461 | 602.19 | 19682 | 880 | VT03011U.1 | 0.646 | 0.84 | B | 41.29 | 72.96 | 52 | FlatCompact-BCD_2x2 | 2484 | 2096 | 936 |  |  | 384.3 | 42 | 42 | 500 | EC motor | 5060 | 1 | no | no | D | D | Aluminum | 2025-01-02 | 8 | 6 | yes | piece | 1
GCHC RD 050.2/11-39 | GCHC RD | 050.2/11-39 | 4240647 | finoox | GCHC 050.2D/1x1-2519-1-D/3/40/2.10/1200/EXS/1/015023 | 3087 | 1 | 1 | 2519 | Axial | 20611 | 21398 | 22077 | 22477 | 22497 | 22553 | 22545 | 20742 | 75.27 | 5942 | 1010 | VT03011U.1 | 0.225 | 2015-01-01 | C | 39 | 70.37 | 2025-04-06 | FlatCompact-BCD_1x1 | 1284 | 1088 | 936 |  |  | 90.2 | 18 | 18 | 500 | EC motor | 5060 | 1 | no | no | D | D | Epoxy coated aluminum | 2025-01-02 | 10 | 3 | yes | piece | 1
GCHC RD 063.2/13-41 | GCHC RD | 063.2/13-41 | 4241784 | finoox | GCHC 063.2C/1x3-2556-2-D/4/32/2.10/2700/EXS/1/015023 | 9805 | 3 | 1 | 2556 | Axial | 72844 | 75.78 | 78462 | 79608 | 79155 | 79136 | 79338 | 72875 | 180.66 | 22374 | 850 | VT03144U.1 | 1277 | 0.77 | D | 41.49 | 73.04 | 2025-06-15 | FlatCompact-BCD_1x3 | 2784 | 888 | 973 |  |  | 196.2 | 35 | 35 | 630 | EC motor | 5060 | 2 | no | no | C | D | Epoxy coated aluminum | 2025-01-02 | 4 | 4 | yes | piece | 1
GCHC RD 080.2/13-24 | GCHC RD | 080.2/13-24 | 4243404 | finoox | GCHC 080.2D/1x3-2493-1-D/3/40/2.10/3600/AXS/1/015023 | 9834 | 3 | 1 | 2493 | Axial | 57735 | 60507 | 61886 | 63218 | 63345 | 63194 | 63164 | 58043 | 225.82 | 15671 | 320 | VT03062U.1 | 0.205 | 0.35 | A+ | 24.32 | 56.01 | 2025-03-19 | FlatCompact-BCD_1x3 | 3684 | 1088 | 958 |  |  | 252.3 | 35 | 35 | 800 | EC motor | 5060 | 1 | no | no | D | D | Aluminum | 2025-01-02 | 4 | 3 | yes | piece | 1
GCHC RD 050.2/22-31 | GCHC RD | 050.2/22-31 | 4235489 | finoox | GCHC 050.2C/2x2-2512-1-D/6/64/2.10/1800/EXS/1/015023 | 10885 | 2 | 2 | 2512 | Axial | 52.43 | 55.14 | 57089 | 58841 | 59272 | 60218 | 60.62 | 53253 | 361.32 | 10639 | 565 | VT03011U.1 | 0.218 | 0.28 | A+ | 31.32 | 62.86 | 2025-01-30 | FlatCompact-BCD_2x2 | 1884 | 1696 | 936 |  |  | 261.6 | 28 | 28 | 500 | EC motor | 5060 | 1 | no | no | C | D | Epoxy coated aluminum | 2025-01-02 | 8 | 6 | yes | piece | 1
GCHC RD 080.2/13-46 | GCHC RD | 080.2/13-46 | 4243497 | finoox | GCHC 080.2D/1x3-2546-2-D/4/40/2.10/3600/AXS/1/015023 | 12415 | 3 | 1 | 2546 | Axial | 116958 | 127688 | 129981 | 132335 | 132356 | 129344 | 129434 | 116123 | 301.1 | 36661 | 730 | VT03060U.1 | 2245 | 2025-03-01 | D | 45.53 | 77.22 | 26 | FlatCompact-BCD_1x3 | 3684 | 1088 | 963 |  |  | 285.9 | 42 | 42 | 800 | EC motor | 5060 | 2 | no | no | D | D | Aluminum | 2025-01-02 | 4 | 4 | yes | piece | 1
GCHC RD 080.3/11-43 | GCHC RD | 080.3/11-43 | 6083842 | finoox | GCHC 080.3D/1x1-3488-I-D/3/40/2.10/1200/AXS/1/015023 | 4031 | 1 | 1 | 3488 | Axial | 36459 | 37815 | 39425 | 39791 | 39399 | 39.34 | 39457 | 36343 | 75.27 | 13663 | 720 | VT01371 | 1179 | 1935-02-01 | E | 42.86 | 74.24 | 2025-01-07 | FlatCompact-BCD_1x1 | 1284 | 1088 | 955 |  |  | 119.9 | 28 | 28 | 800 | AC motor | 60 | I | no | no | D | D | Aluminum | 2025-01-02 | 8 | 3 | yes | piece | 1
GCHC RD 080.3/11-56 | GCHC RD | 080.3/11-56 | 6069792 | finoox | GCHC 080.3D/1x1-3558-2-D/6/40/2.10/1200/AXS/1/015023 | 6583 | 1 | 1 | 3558 | Axial | 61227 | 64896 | 67683 | 68.66 | 68.31 | 68203 | 68555 | 61235 | 150.55 | 16504 | 1060 | VT01445U.3 | 2564 | 2025-04-04 | E | 55.87 | 87.26 | 2025-08-13 | FlatCompact-BCD_1x1 | 1284 | 1088 | 970 |  |  | 141.7 | 35 | 35 | 800 | EC motor | 5060 | 2 | no | no | D | D | Aluminum | 2025-01-02 | 10 | 6 | yes | piece | 1
GCHC RD 045.2/13-53 | GCHC RD | 045.2/13-53 | 4239340 | finoox | GCHC 045.2C/1x3-0423-X-D/3/32/2.10/2700/AXS/1/015023 | 4214 | 3 | 1 | 423 | Axial | 56203 | 58529 | 60488 | 61304 | 60.91 | 60717 | 60831 | 56217 | 135.49 | 18908 | 1460 | VT0326U | 1978-01-01 | 3 | E | 53.08 | 84.61 | 2025-05-11 | FlatCompact-BCD_1x3 | 2784 | 888 | 871 |  |  | 173.4 | 28 | 28 | 450 | AC motor | 60 | X | no | no | C | D | Aluminum | 2025-01-02 | 4 | 3 | yes | piece | 1
GCHC RD 040.2/11-42 | GCHC RD | 040.2/11-42 | 4234120 | finoox | GCHC 040.2B/1x1-1735-X-D/3/24/2.10/720/AXS/1/015023 | 1590 | 1 | 1 | 1735 | Axial | 10717 | 10999 | 11713 | 11763 | 1964-11-01 | 1984-11-01 | 11935 | 10935 | 2025-01-27 | 3780 | 1450 | VT0605 | 0.264 | 2025-01-01 | D | 41.82 | 73.04 | 2025-04-02 | FlatCompact-BCD_1x1 | 804 | 668 | 826 |  |  | 45.5 | 16 | 16 | 400 | AC motor | 60 | X | no | no | B | D | Aluminum | 2025-01-02 | 8 | 3 | yes | piece | 1
GCHC RD 050.2/14-31 | GCHC RD | 050.2/14-31 | 4240299 | finoox | GCHC 050.2C/1x4-2385-J-D/4/32/2.10/3600/AXS/1/015023 | 6652 | 4 | 1 | 2385 | Axial | 44704 | 47916 | 48812 | 50168 | 50368 | 50011 | 50082 | 44964 | 240.88 | 10478 | 430 | VT01435 | 0.532 | 0.32 | C | 31 | 62.67 | 2025-06-19 | FlatCompact-BCD_1x4 | 3684 | 888 | 946 |  |  | 251.4 | 28 | 28 | 500 | AC motor | 60 | J | no | no | C | D | Aluminum | 2025-01-02 | 6 | 4 | yes | piece | 1
GCHC RD 050.2/13-45 | GCHC RD | 050.2/13-45 | 4240072 | finoox | GCHC 050.2C/1x3-2386-K-D/4/32/2.10/2700/EXS/1/015023 | 5675 | 3 | 1 | 2386 | Axial | 57079 | 61654 | 62741 | 64077 | 63914 | 62808 | 62777 | 56882 | 180.66 | 16706 | 910 | VT01435 | 1247 | 0.92 | D | 44.65 | 76.2 | 15 | FlatCompact-BCD_1x3 | 2784 | 888 | 946 |  |  | 195.3 | 28 | 28 | 500 | AC motor | 60 | K | no | no | C | D | Epoxy coated aluminum | 2025-01-02 | 6 | 4 | yes | piece | 1
GCHC RD 050.2/12-42 | GCHC RD | 050.2/12-42 | 4240771 | finoox | GCHC 050.2D/1x2-2384-I-D/4/40/2.10/2400/AXS/1/015023 | 4592 | 2 | 1 | 2384 | Axial | 45874 | 49214 | 50241 | 51492 | 51615 | 51152 | 51174 | 46026 | 200.73 | 11369 | 790 | VT01435 | 0.709 | 0.88 | C | 41.75 | 73.29 | 2025-08-16 | FlatCompact-BCD_1x2 | 2484 | 1088 | 946 |  |  | 187.7 | 28 | 28 | 500 | AC motor | 60 | I | no | no | D | D | Aluminum | 2025-01-02 | 8 | 4 | yes | piece | 1
GCHC RD 063.2/21-44 | GCHC RD | 063.2/21-44 | 4237689 | finoox | GCHC 063.2D/2x1-2413-2-D/6/80/2.10/1200/EXS/1/015023 | 10618 | 1 | 2 | 2413 | Axial | 83.92 | 87667 | 91245 | 93263 | 93252 | 94195 | 94715 | 84708 | 301.1 | 19739 | 1000 | VT03144U.1 | 1265 | 2025-01-01 | C | 43.81 | 75.33 | 2025-04-27 | FlatCompact-BCD_2x1 | 1284 | 2096 | 973 |  |  | 221.2 | 35 | 35 | 630 | EC motor | 5060 | 2 | no | no | D | D | Epoxy coated aluminum | 2025-01-02 | 10 | 6 | yes | piece | 1
GCHC RD 050.2/21-24 | GCHC RD | 050.2/21-24 | 4235223 | finoox | GCHC 050.2C/2x1-2391-L-D/6/64/2.10/900/EXS/1/015023 | 5123 | 1 | 2 | 2391 | Axial | 24543 | 25667 | 26842 | 27611 | 27718 | 28306 | 28557 | 24925 | 180.66 | 5035 | 520 | VT01437 | 0.209 | 0.18 | B | 23.68 | 55.1 | 2025-06-15 | FlatCompact-BCD_2x1 | 984 | 1696 | 946 |  |  | 150.7 | 22 | 22 | 500 | AC motor | 60 | L | no | no | C | D | Epoxy coated aluminum | 2025-01-02 | 12 | 6 | yes | piece | 1
GCHC RD 045.2/11-45 | GCHC RD | 045.2/11-45 | 4239181 | finoox | GCHC 045.2C/1x1-2419-1-D/3/32/2.10/900/EXS/1/015023 | 2696 | 1 | 1 | 2419 | Axial | 16868 | 17.15 | 18021 | 18177 | 18066 | 18257 | 18346 | 16969 | 45.16 | 5704 | 1350 | VT03007U.1 | 0.369 | 1965-01-01 | D | 44.85 | 76.14 | 2025-09-03 | FlatCompact-BCD_1x1 | 984 | 888 | 885 |  |  | 65.6 | 16 | 16 | 450 | EC motor | 5060 | 1 | no | no | C | D | Epoxy coated aluminum | 2025-01-02 | 8 | 3 | yes | piece | 1
GCHC RD 063.2/13-32 | GCHC RD | 063.2/13-32 | 4241643 | finoox | GCHC 063.2C/1x3-2400-K-D/4/32/2.10/2700/AXS/1/015023 | 6793 | 3 | 1 | 2400 | Axial | 47513 | 50473 | 51708 | 52896 | 52919 | 52653 | 52686 | 46991 | 180.66 | 12110 | 490 | VT01442 | 0.493 | 0.34 | C | 31.96 | 63.51 | 15 | FlatCompact-BCD_1x3 | 2784 | 888 | 948 |  |  | 193.2 | 28 | 28 | 630 | AC motor | 60 | K | no | no | C | D | Aluminum | 2025-01-02 | 6 | 4 | yes | piece | 1
GCHC RD 080.2/13-33 | GCHC RD | 080.2/13-33 | 4243349 | finoox | GCHC 080.2D/1x3-2482-1-D/4/40/2.10/3600/AXS/1/015023 | 11379 | 3 | 1 | 2482 | Axial | 82784 | 87116 | 89493 | 91501 | 91568 | 91.49 | 91.6 | 83274 | 301.1 | 20972 | 440 | VT03061U.1 | 0.516 | 0.75 | B | 33.49 | 65.18 | 2025-02-25 | FlatCompact-BCD_1x3 | 3684 | 1088 | 958 |  |  | 275.8 | 35 | 35 | 800 | EC motor | 5060 | 1 | no | no | D | D | Aluminum | 2025-01-02 | 4 | 4 | yes | piece | 1
GCHC RD 080.2/23-35 | GCHC RD | 080.2/23-35 | 4239020 | finoox | GCHC 080.2D/2x3-2499-1-D/3/80/2.10/3600/AXS/1/015023 | 21847 | 3 | 2 | 2499 | Axial | 150916 | 160.47 | 164157 | 166912 | 166.39 | 164.39 | 164354 | 150898 | 451.65 | 47026 | 465 | VT03062U.1 | 1129 | 0.95 | B | 35.21 | 67.09 | 43.2 | FlatCompact-BCD_2x3 | 3684 | 2096 | 1158 |  |  | 469.5 | 54 | 54 | 800 | EC motor | 5060 | 1 | no | no | D | D | Aluminum | 2025-01-02 | 4 | 3 | yes | piece | 1
GCHC RD 080.2/12-52 | GCHC RD | 080.2/12-52 | 4243193 | finoox | GCHC 080.2D/1x2-2539-2-D/6/40/2.10/2400/EXS/1/015023 | 11579 | 2 | 1 | 2539 | Axial | 98095 | 104401 | 107356 | 109766 | 109542 | 109143 | 109382 | 98293 | 301.1 | 24662 | 850 | VT03059U.2 | 2452 | 2019-02-01 | D | 52.07 | 83.63 | 2025-01-26 | FlatCompact-BCD_1x2 | 2484 | 1088 | 1000 |  |  | 245.3 | 42 | 42 | 800 | EC motor | 5060 | 2 | no | no | D | D | Epoxy coated aluminum | 2025-01-02 | 6 | 6 | yes | piece | 1
GCHC RD 063.2/12-41 | GCHC RD | 063.2/12-41 | 4242477 | finoox | GCHC 063.2D/1x2-2556-2-D/4/40/2.10/2400/AXS/1/015023 | 7884 | 2 | 1 | 2556 | Axial | 64154 | 68293 | 69947 | 71391 | 71244 | 70665 | 70744 | 64184 | 200.73 | 17703 | 850 | VT03144U.1 | 0.748 | 0.77 | C | 41.17 | 72.71 | 2025-04-17 | FlatCompact-BCD_1x2 | 2484 | 1088 | 973 |  |  | 188.5 | 35 | 35 | 630 | EC motor | 5060 | 2 | no | no | D | D | Aluminum | 2025-01-02 | 6 | 4 | yes | piece | 1
GCHC RD 063.2/13-42 | GCHC RD | 063.2/13-42 | 4242727 | finoox | GCHC 063.2D/1x3-2556-2-D/6/40/2.10/3600/EXS/1/015023 | 13757 | 3 | 1 | 2556 | Axial | 111289 | 116.94 | 120789 | 123934 | 124194 | 124991 | 125588 | 112343 | 451.65 | 24976 | 850 | VT03144U.1 | 1184 | 0.77 | C | 41.77 | 73.46 | 39.2 | FlatCompact-BCD_1x3 | 3684 | 1088 | 973 |  |  | 317.6 | 42 | 42 | 630 | EC motor | 5060 | 2 | no | no | D | D | Epoxy coated aluminum | 2025-01-02 | 4 | 6 | yes | piece | 1
GCHC RD 063.2/11-19 | GCHC RD | 063.2/11-19 | 4242122 | finoox | GCHC 063.2D/1x1-2503-1-D/3/40/2.10/1200/AXS/1/015023 | 3974 | 1 | 1 | 2503 | Axial | 15486 | 16057 | 16574 | 16947 | 17023 | 17132 | 17151 | 15657 | 75.27 | 3959 | 425 | VT03145U.1 | 0.043 | 0.25 | A+ | 19.29 | 50.67 | 2025-03-06 | FlatCompact-BCD_1x1 | 1284 | 1088 | 965 |  |  | 91 | 16 | 16 | 630 | EC motor | 5060 | 1 | no | no | D | D | Aluminum | 2025-01-02 | 10 | 3 | yes | piece | 1
GCHC RD 045.2/12-40 | GCHC RD | 045.2/12-40 | 4234254 | finoox | GCHC 045.2B/1x2-2526-1-D/3/24/2.10/1440/EXS/1/015023 | 3934 | 2 | 1 | 2526 | Axial | 19198 | 20003 | 20614 | 20.94 | 20877 | 20.82 | 20824 | 19229 | 54.2 | 6230 | 900 | VT03007U.1 | 0.249 | 0.58 | C | 40.44 | 71.78 | 2025-06-04 | FlatCompact-BCD_1x2 | 1524 | 668 | 885 |  |  | 79.1 | 18 | 18 | 450 | EC motor | 5060 | 1 | no | no | B | D | Epoxy coated aluminum | 2025-01-02 | 8 | 3 | yes | piece | 1
GCHC RD 050.2/11-30 | GCHC RD | 050.2/11-30 | 4234424 | finoox | GCHC 050.2B/1x1-2514-1-D/3/24/2.10/720/AXS/1/015023 | 2252 | 1 | 1 | 2514 | Axial | 9469 | 1957-09-01 | 10146 | 10233 | 2015-10-01 | 10323 | 10399 | 9524 | 2025-01-27 | 3065 | 695 | VT03011U.1 | 0.093 | 0.47 | C | 30.31 | 61.56 | 2025-04-02 | FlatCompact-BCD_1x1 | 804 | 668 | 936 |  |  | 47.9 | 16 | 16 | 500 | EC motor | 5060 | 1 | no | no | B | D | Aluminum | 2025-01-02 | 8 | 3 | yes | piece | 1
GCHC RD 080.2/13-37 | GCHC RD | 080.2/13-37 | 4243359 | finoox | GCHC 080.2D/1x3-2483-1-D/6/40/2.10/3600/EXS/1/015023 | 13868 | 3 | 1 | 2483 | Axial | 72337 | 88669 | 87171 | 90409 | 90738 | 84805 | 83523 |  | 451.65 | 19643 | 470 | VT03061U.1 | 0.65 | 0.9 | B | 37.46 | 69.15 | 36.8 | FlatCompact-BCD_1x3 | 3684 | 1088 | 958 |  |  | 319.3 | 35 | 35 | 800 | EC motor | 5060 | 1 | no | no | D | D | Epoxy coated aluminum | 2025-01-02 | 10 | 6 | yes | piece | 1
GCHC RD 080.3/13-60 | GCHC RD | 080.3/13-60 | 6149632 | finoox | GCHC 080.3D/1x3-3557-2-D/3/40/2.10/3600/AXS/1/015023 | 14139 | 3 | 1 | 3557 | Axial | 139632 | 147941 | 149931 | 154124 | 154806 | 153562 | 151238 | 139299 | 225.82 | 61449 | 1100 | VT01445U.3 | 8124 | 2025-02-04 | E | 59.94 | 91.63 | 2025-08-21 | FlatCompact-BCD_1x3 | 3684 | 1088 | 970 |  |  | 320.4 | 54 | 54 | 800 | EC motor | 5060 | 2 | no | no | D | D | Aluminum | 2025-01-02 | 2 | 3 | yes | piece | 1
GCHC RD 080.3/21-33 | GCHC RD | 080.3/21-33 | 6198128 | finoox | GCHC 080.3D/2x1-3564-2-D/3/80/2.10/1200/AXS/1/015023 | 9834 | 1 | 2 | 3564 | Axial | 50143 | 52458 | 54178 | 55109 | 55007 | 54922 | 54958 | 50278 | 150.55 | 15422 | 440 | VT01445U.3 | 0.427 | 0.6 | B | 33.25 | 64.77 | 14 | FlatCompact-BCD_2x1 | 1284 | 2096 | 970 |  |  | 219.2 | 28 | 28 | 800 | EC motor | 5060 | 2 | no | no | D | D | Aluminum | 2025-01-02 | 10 | 3 | yes | piece | 1
GCHC RD 080.3/22-53 | GCHC RD | 080.3/22-53 | 6105786 | finoox | GCHC 080.3D/2x2-3560-2-D/4/80/2.10/2400/EXS/1/015023 | 24325 | 2 | 2 | 3560 | Axial | 207176 | 215.91 | 224196 | 226048 | 224891 | 223002 | 223885 | 206096 | 401.46 | 75371 | 990 | VT01445U.3 | 8067 | 2025-01-03 | E | 53.11 | 84.78 | 39.5 | FlatCompact-BCD_2x2 | 2484 | 2096 | 970 |  |  | 440.7 | 54 | 54 | 800 | EC motor | 5060 | 2 | no | no | D | D | Epoxy coated aluminum | 2025-01-02 | 4 | 4 | yes | piece | 1
GCHC RD 050.3/23-51 | GCHC RD | 050.3/23-51 | 6098938 | finoox | GCHC 050.3D/2x3-3616-W-D/6/80/2.10/3600/EXS/1/015023 | 17735 | 3 | 2 | 3616 | Axial | 195.21 | 211475 | 216.17 | 222176 | 222631 | 220868 | 221229 | 195891 | 903.29 | 44537 | 1240 | VT01524 | 3958 | 2025-02-03 | D | 51.38 | 83.25 | 78.2 | FlatCompact-BCD_2x3 | 3684 | 2096 | 1146 |  |  | 599.3 | 54 | 54 | 500 | AC motor | 50 | W | no | no | D | D | Epoxy coated aluminum | 2025-01-02 | 6 | 6 | yes | piece | 1
GCHC RD 080.2/22-59 | GCHC RD | 080.2/22-59 | 4238617 | finoox | GCHC 080.2D/2x2-1656-2-D/6/80/2.10/2400/EXS/1/015023 | 25896 | 2 | 2 | 1656 | Axial | 227405 | 245898 | 252536 | 257807 | 256409 | 254404 | 253863 | 226397 | 602.19 | 63337 | 1000 | VT03059U.2 | 9094 | 2025-02-03 | E | 59.31 | 90.99 | 55.2 | FlatCompact-BCD_2x2 | 2484 | 2096 | 1000 |  |  | 463.5 | 54 | 54 | 800 | EC motor | 5060 | 2 | no | no | D | D | Epoxy coated aluminum | 2025-01-02 | 6 | 6 | yes | piece | 1
GCHC RD 050.2/22-44 | GCHC RD | 050.2/22-44 | 4235415 | finoox | GCHC 050.2C/2x2-2384-I-D/3/64/2.10/1800/EXS/1/015023 | 6543 | 2 | 2 | 2384 | Axial | 61935 | 66624 | 67.98 | 69101 | 68914 | 67849 | 67745 | 62142 | 180.66 | 20815 | 790 | VT01435 | 1946-01-01 | 0.88 | D | 44.31 | 75.85 | 2025-09-16 | FlatCompact-BCD_2x2 | 1884 | 1696 | 946 |  |  | 229.4 | 35 | 35 | 500 | AC motor | 60 | I | no | no | C | D | Epoxy coated aluminum | 2025-01-02 | 8 | 3 | yes | piece | 1
GCHC RD 063.2/12-52 | GCHC RD | 063.2/12-52 | 4241392 | finoox | GCHC 063.2C/1x2-2357-S-D/3/32/2.10/1800/AXS/1/015023 | 5672 | 2 | 1 | 2357 | Axial | 48348 | 51311 | 53.06 | 53604 | 52905 | 52304 | 52.33 | 47.91 | 90.33 | 20254 | 1040 | VT01441 | 3116 | 3 | E | 52.1 | 83.53 | 8 | FlatCompact-BCD_1x2 | 1884 | 888 | 956 |  |  | 166.4 | 28 | 28 | 630 | AC motor | 50 | S | no | no | C | D | Aluminum | 2025-01-02 | 6 | 3 | yes | piece | 1
GCHC RD 050.2/12-36 | GCHC RD | 050.2/12-36 | 4240806 | finoox | GCHC 050.2D/1x2-2390-K-D/3/40/2.10/2400/AXS/1/015023 | 4072 | 2 | 1 | 2390 | Axial | 35974 | 37782 | 38656 | 39514 | 39628 | 39588 | 39574 | 36227 | 150.55 | 9582 | 760 | VT01437 | 0.331 | 0.35 | B | 35.79 | 67.33 | 2025-04-12 | FlatCompact-BCD_1x2 | 2484 | 1088 | 946 |  |  | 167.3 | 22 | 22 | 500 | AC motor | 60 | K | no | no | D | D | Aluminum | 2025-01-02 | 6 | 3 | yes | piece | 1
GCHC RD 050.2/23-58 | GCHC RD | 050.2/23-58 | 4236667 | finoox | GCHC 050.2D/2x3-2420-2-D/6/80/2.10/3600/EXS/1/015023 | 25059 | 3 | 2 | 2420 | Axial | 244966 | 257466 | 266394 | 272996 | 272655 | 274205 | 275264 | 246938 | 903.29 | 56668 | 1600 | VT03013U.1 | 5396 | 1965-01-01 | D | 58.22 | 90.1 | 81.5 | FlatCompact-BCD_2x3 | 3684 | 2096 | 1157 |  |  | 597.2 | 64 | 64 | 500 | EC motor | 5060 | 2 | no | no | D | D | Epoxy coated aluminum | 2025-01-02 | 4 | 6 | yes | piece | 1
GCHC RD 063.2/23-36 | GCHC RD | 063.2/23-36 | 4238162 | finoox | GCHC 063.2D/2x3-2400-K-D/4/80/2.10/3600/EXS/1/015023 | 17647 | 3 | 2 | 2400 | Axial | 122318 | 132031 | 134207 | 137766 | 138127 | 136564 | 136488 | 122665 | 602.19 | 30231 | 490 | VT01442 | 0.918 | 0.34 | B | 35.58 | 67.45 | 51.6 | FlatCompact-BCD_2x3 | 3684 | 2096 | 1148 |  |  | 493.7 | 42 | 42 | 630 | AC motor | 60 | K | no | no | D | D | Epoxy coated aluminum | 2025-01-02 | 6 | 4 | yes | piece | 1
GCHC RD 050.2/12-50 | GCHC RD | 050.2/12-50 | 4234596 | finoox | GCHC 050.2B/1x2-2559-2-D/3/24/2.10/1440/AXS/1/015023 | 4714 | 2 | 1 | 2559 | Axial | 28492 | 30684 | 31582 | 31959 | 31599 | 31046 | 31075 | 2025-02-28 | 54.2 | 12202 | 1330 | VT03013U.1 | 1117 | 2025-08-01 | E | 50.12 | 81.47 | 2025-07-04 | FlatCompact-BCD_1x2 | 1524 | 668 | 957 |  |  | 92.2 | 22 | 22 | 500 | EC motor | 5060 | 2 | no | no | B | D | Aluminum | 2025-01-02 | 8 | 3 | yes | piece | 1
GCHC RD 080.2/22-42 | GCHC RD | 080.2/22-42 | 4238803 | finoox | GCHC 080.2D/2x2-2543-2-D/4/80/2.10/2400/AXS/1/015023 | 19160 | 2 | 2 | 2543 | Axial | 134544 | 143585 | 147129 | 150075 | 149637 | 148252 | 148431 | 134985 | 401.46 | 37889 | 575 | VT03060U.1 | 1507 | 0.78 | C | 41.92 | 73.59 | 36.3 | FlatCompact-BCD_2x2 | 2484 | 2096 | 963 |  |  | 364 | 42 | 42 | 800 | EC motor | 5060 | 2 | no | no | D | D | Aluminum | 2025-01-02 | 6 | 4 | yes | piece | 1
GCHC RD 063.2/13-64 | GCHC RD | 063.2/13-64 | 4242698 | finoox | GCHC 063.2D/1x3-2552-2-D/3/40/2.10/3600/AXS/1/015023 | 12610 | 3 | 1 | 2552 | Axial | 108732 | 125537 | 124202 | 127641 | 127496 | 121.3 | 120458 | 106827 | 225.82 | 50433 | 1435 | VT03143U.1 | 8103 | 2025-03-04 | E | 64.45 | 96.15 | 2025-01-20 | FlatCompact-BCD_1x3 | 3684 | 1088 | 961 |  |  | 303.5 | 42 | 42 | 630 | EC motor | 5060 | 2 | no | no | D | D | Aluminum | 2025-01-02 | 4 | 3 | yes | piece | 1
GCHC RD 050.2/12-35 | GCHC RD | 050.2/12-35 | 4240861 | finoox | GCHC 050.2D/1x2-2515-1-D/4/40/2.10/2400/AXS/1/015023 | 5613 | 2 | 1 | 2515 | Axial | 37806 | 40077 | 40995 | 42113 | 42323 | 42271 | 42364 | 38115 | 200.73 | 8722 | 755 | VT03011U.1 | 0.206 | 0.58 | A | 35.38 | 66.91 | 2025-08-16 | FlatCompact-BCD_1x2 | 2484 | 1088 | 936 |  |  | 177.7 | 28 | 28 | 500 | EC motor | 5060 | 1 | no | no | D | D | Aluminum | 2025-01-02 | 8 | 4 | yes | piece | 1
GCHC RD 063.2/12-35 | GCHC RD | 063.2/12-35 | 4241529 | finoox | GCHC 063.2C/1x2-2511-1-D/3/32/2.10/1800/EXS/1/015023 | 6002 | 2 | 1 | 2511 | Axial | 33244 | 35854 | 36529 | 37096 | 36955 | 36233 | 36165 | 32782 | 90.33 | 11741 | 730 | VT03145U.1 | 0.397 | 1 | C | 35.05 | 66.48 | 2025-06-07 | FlatCompact-BCD_1x2 | 1884 | 888 | 965 |  |  | 120.5 | 22 | 22 | 630 | EC motor | 5060 | 1 | no | no | C | D | Epoxy coated aluminum | 2025-01-02 | 8 | 3 | yes | piece | 1
GCHC RD 050.2/13-54 | GCHC RD | 050.2/13-54 | 4241155 | finoox | GCHC 050.2D/1x3-2560-2-D/4/40/2.10/3600/AXS/1/015023 | 10075 | 3 | 1 | 2560 | Axial | 92674 | 98075 | 100.51 | 102598 | 102478 | 101984 | 102144 | 92932 | 301.1 | 24673 | 1415 | VT03013U.1 | 1803 | 2021-01-01 | D | 53.6 | 85.29 | 2025-02-25 | FlatCompact-BCD_1x3 | 3684 | 1088 | 957 |  |  | 268.3 | 35 | 35 | 500 | EC motor | 5060 | 2 | no | no | D | D | Aluminum | 2025-01-02 | 4 | 4 | yes | piece | 1
GCHC RD 050.2/14-44 | GCHC RD | 050.2/14-44 | 4240408 | finoox | GCHC 050.2C/1x4-2519-1-D/6/32/2.10/3600/AXS/1/015023 | 10297 | 4 | 1 | 2519 | Axial | 88886 | 93516 | 96.78 | 99353 | 99563 | 100.32 | 100859 | 89781 | 361.32 | 19599 | 1010 | VT03011U.1 | 1024 | 2015-01-01 | C | 43.61 | 75.27 | 2025-03-31 | FlatCompact-BCD_1x4 | 3684 | 888 | 936 |  |  | 270.1 | 35 | 35 | 500 | EC motor | 5060 | 1 | no | no | C | D | Aluminum | 2025-01-02 | 4 | 6 | yes | piece | 1
GCHC RD 050.2/23-35 | GCHC RD | 050.2/23-35 | 4235731 | finoox | GCHC 050.2C/2x3-2513-1-D/6/64/2.10/2700/EXS/1/015023 | 16274 | 3 | 2 | 2513 | Axial | 86087 | 91532 | 94224 | 97169 | 97802 | 98413 | 98842 | 87132 | 541.97 | 17853 | 630 | VT03011U.1 | 0.426 | 0.37 | A | 35.23 | 66.89 | 45.1 | FlatCompact-BCD_2x3 | 2784 | 1696 | 936 |  |  | 376.5 | 35 | 35 | 500 | EC motor | 5060 | 1 | no | no | C | D | Epoxy coated aluminum | 2025-01-02 | 8 | 6 | yes | piece | 1
GCHC RD 063.2/13-61 | GCHC RD | 063.2/13-61 | 4241742 | finoox | GCHC 063.2C/1x3-2548-2-D/3/32/2.10/2700/AXS/1/015023 | 11258 | 3 | 1 | 2548 | Axial | 75.68 | 82168 | 83353 | 84162 | 84327 | 81952 | 81871 | 74.81 | 135.49 | 33111 | 1135 | VT03143U.1 | 4328 | 1937-02-01 | E | 61.19 | 92.74 | 2025-01-12 | FlatCompact-BCD_1x3 | 2784 | 888 | 961 |  |  | 237.2 | 35 | 35 | 630 | EC motor | 5060 | 2 | no | no | C | D | Aluminum | 2025-01-02 | 4 | 3 | yes | piece | 1
GCHC RD 063.2/12-28 | GCHC RD | 063.2/12-28 | 4241491 | finoox | GCHC 063.2C/1x2-2505-1-D/4/32/2.10/1800/AXS/1/015023 | 6177 | 2 | 1 | 2505 | Axial | 29749 | 31224 | 32104 | 32848 | 32929 | 33.01 | 33077 | 29977 | 120.44 | 7289 | 500 | VT03145U.1 | 0.147 | 0.39 | A | 28.28 | 59.71 | 10 | FlatCompact-BCD_1x2 | 1884 | 888 | 965 |  |  | 129.2 | 22 | 22 | 630 | EC motor | 5060 | 1 | no | no | C | D | Aluminum | 2025-01-02 | 8 | 4 | yes | piece | 1
GCHC RD 080.3/23-57 | GCHC RD | 080.3/23-57 | 6196255 | finoox | GCHC 080.3D/2x3-3483-K-D/3/80/2.10/3600/EXS/1/015023 | 21730 | 3 | 2 | 3483 | Axial | 217393 | 251451 | 248.47 | 254094 | 254825 | 242147 | 240.02 | 213515 | 451.65 | 110028 | 960 | VT01526 | 15733 | 4 | E | 56.82 | 88.7 | 43.2 | FlatCompact-BCD_2x3 | 3684 | 2096 | 1161 |  |  | 592.5 | 54 | 54 | 800 | AC motor | 60 | K | no | no | D | D | Epoxy coated aluminum | 2025-01-02 | 4 | 3 | yes | piece | 1
GCHC RD 050.2/22-41 | GCHC RD | 050.2/22-41 | 4236303 | finoox | GCHC 050.2D/2x2-2332-D-D/4/80/2.10/2400/AXS/1/015023 | 8668 | 2 | 2 | 2332 | Axial | 89342 | 95707 | 97799 | 100255 | 100525 | 98764 | 99795 | 89768 | 401.46 | 21919 | 850 | VT01435 | 0.995 | 0.74 | C | 41.39 | 73.06 | 34.8 | FlatCompact-BCD_2x2 | 2484 | 2096 | 946 |  |  | 341 | 35 | 35 | 500 | AC motor | 50 | D | no | no | D | D | Aluminum | 2025-01-02 | 8 | 4 | yes | piece | 1
GCHC RD 045.2/22-51 | GCHC RD | 045.2/22-51 | 4234861 | finoox | GCHC 045.2C/2x2-2419-1-D/4/64/2.10/1800/AXS/1/015023 | 8334 | 2 | 2 | 2419 | Axial | 79557 | 84817 | 86976 | 88737 | 88564 | 87803 | 87899 | 79566 | 240.88 | 22237 | 1350 | VT03007U.1 | 1492 | 1965-01-01 | D | 50.56 | 82.09 | 2025-07-21 | FlatCompact-BCD_2x2 | 1884 | 1696 | 885 |  |  | 220 | 35 | 35 | 450 | EC motor | 5060 | 1 | no | no | C | D | Aluminum | 2025-01-02 | 8 | 4 | yes | piece | 1
GCHC RD 045.2/12-33 | GCHC RD | 045.2/12-33 | 4239278 | finoox | GCHC 045.2C/1x2-2523-1-D/4/32/2.10/1800/EXS/1/015023 | 4905 | 2 | 1 | 2523 | Axial | 22737 | 23757 | 24.42 | 25056 | 25187 | 25347 | 25434 | 23001 | 120.44 | 5253 | 675 | VT03007U.1 | 0.116 | 0.3 | A | 33.44 | 64.85 | 2025-08-09 | FlatCompact-BCD_1x2 | 1884 | 888 | 885 |  |  | 120.7 | 18 | 18 | 450 | EC motor | 5060 | 1 | no | no | C | D | Epoxy coated aluminum | 2025-01-02 | 8 | 4 | yes | piece | 1
GCHC RD 063.2/21-43 | GCHC RD | 063.2/21-43 | 4237839 | finoox | GCHC 063.2D/2x1-2558-2-D/6/80/2.10/1200/EXS/1/015023 | 10618 | 1 | 2 | 2558 | Axial | 80.61 | 84185 | 87657 | 89475 | 89.59 | 90641 | 91091 | 81202 | 301.1 | 18707 | 950 | VT03144U.1 | 1089 | 1 | C | 42.67 | 74.18 | 2025-04-27 | FlatCompact-BCD_2x1 | 1284 | 2096 | 973 |  |  | 221.2 | 35 | 35 | 630 | EC motor | 5060 | 2 | no | no | D | D | Epoxy coated aluminum | 2025-01-02 | 10 | 6 | yes | piece | 1
GCHC RD 063.2/22-37 | GCHC RD | 063.2/22-37 | 4238011 | finoox | GCHC 063.2D/2x2-2511-1-D/3/80/2.10/2400/EXS/1/015023 | 13510 | 2 | 2 | 2511 | Axial | 91433 | 96749 | 98709 | 100633 | 100387 | 99644 | 99524 | 91609 | 301.1 | 27901 | 730 | VT03145U.1 | 0.7 | 1 | B | 36.97 | 68.64 | 2025-09-26 | FlatCompact-BCD_2x2 | 2484 | 2096 | 965 |  |  | 295.7 | 35 | 35 | 630 | EC motor | 5060 | 1 | no | no | D | D | Epoxy coated aluminum | 2025-01-02 | 6 | 3 | yes | piece | 1
GCHC RD 050.2/11-51 | GCHC RD | 050.2/11-51 | 4239742 | finoox | GCHC 050.2C/1x1-2562-2-D/6/32/2.10/900/AXS/1/015023 | 3595 | 1 | 1 | 2562 | Axial | 31618 | 32.39 | 34302 | 34743 | 34558 | 35199 | 35.56 | 31.88 | 90.33 | 7904 | 1595 | VT03013U.1 | 0.936 | 1965-01-01 | E | 50.74 | 82.05 | 2025-08-07 | FlatCompact-BCD_1x1 | 984 | 888 | 957 |  |  | 85.8 | 22 | 22 | 500 | EC motor | 5060 | 2 | no | no | C | D | Aluminum | 2025-01-02 | 8 | 6 | yes | piece | 1
GCHC RD 050.2/23-43 | GCHC RD | 050.2/23-43 | 4236709 | finoox | GCHC 050.2D/2x3-2517-1-D/6/80/2.10/3600/EXS/1/015023 | 21329 | 3 | 2 | 2517 | Axial | 142657 | 151.7 | 156149 | 161046 | 162093 | 163136 | 163859 | 144499 | 903.29 | 29522 | 880 | VT03011U.1 | 0.969 | 0.84 | B | 42.85 | 74.72 | 78.2 | FlatCompact-BCD_2x3 | 3684 | 2096 | 1136 |  |  | 563.9 | 54 | 54 | 500 | EC motor | 5060 | 1 | no | no | D | D | Epoxy coated aluminum | 2025-01-02 | 6 | 6 | yes | piece | 1
GCHC RD 050.2/22-34 | GCHC RD | 050.2/22-34 | 4236441 | finoox | GCHC 050.2D/2x2-2513-1-D/4/80/2.10/2400/AXS/1/015023 | 10887 | 2 | 2 | 2513 | Axial | 65.22 | 68855 | 70562 | 72.56 | 73005 | 73324 | 73471 | 65892 | 401.46 | 14480 | 630 | VT03011U.1 | 0.256 | 0.37 | A+ | 34.26 | 65.93 | 34.8 | FlatCompact-BCD_2x2 | 2484 | 2096 | 936 |  |  | 321 | 35 | 35 | 500 | EC motor | 5060 | 1 | no | no | D | D | Aluminum | 2025-01-02 | 8 | 4 | yes | piece | 1
GCHC RD 050.2/11-28 | GCHC RD | 050.2/11-28 | 4234422 | finoox | GCHC 050.2B/1x1-2513-1-D/3/24/2.10/720/EXS/1/015023 | 2319 | 1 | 1 | 2513 | Axial | 8632 | 1983-08-01 | 9288 | 9403 | 9362 | 9465 | 1951-09-01 | 8673 | 2025-01-27 | 2766 | 630 | VT03011U.1 | 0.072 | 0.37 | B | 28.31 | 59.56 | 2025-04-02 | FlatCompact-BCD_1x1 | 804 | 668 | 936 |  |  | 47.8 | 16 | 16 | 500 | EC motor | 5060 | 1 | no | no | B | D | Epoxy coated aluminum | 2025-01-02 | 12 | 3 | yes | piece | 1
GCHC RD 045.2/23-48 | GCHC RD | 045.2/23-48 | 4234991 | finoox | GCHC 045.2C/2x3-2528-1-D/6/64/2.10/2700/EXS/1/015023 | 14465 | 3 | 2 | 2528 | Axial | 108965 | 114912 | 118546 | 121511 | 122.43 | 123498 | 124106 | 110254 | 541.97 | 23373 | 1050 | VT03007U.1 | 1146 | 0.84 | C | 47.75 | 79.39 | 46.3 | FlatCompact-BCD_2x3 | 2784 | 1696 | 885 |  |  | 368.7 | 42 | 42 | 450 | EC motor | 5060 | 1 | no | no | C | D | Epoxy coated aluminum | 2025-01-02 | 6 | 6 | yes | piece | 1
GCHC RD 063.2/22-40 | GCHC RD | 063.2/22-40 | 4237154 | finoox | GCHC 063.2C/2x2-2554-2-D/3/64/2.10/1800/AXS/1/015023 | 12263 | 2 | 2 | 2554 | Axial | 78929 | 82457 | 85273 | 86371 | 85707 | 85329 | 85461 | 78804 | 180.66 | 27635 | 750 | VT03144U.1 | 1147 | 0.6 | C | 39.99 | 71.53 | 17 | FlatCompact-BCD_2x2 | 1884 | 1696 | 973 |  |  | 229.7 | 35 | 35 | 630 | EC motor | 5060 | 2 | no | no | C | D | Aluminum | 2025-01-02 | 6 | 3 | yes | piece | 1
GCHC RD 050.2/12-52 | GCHC RD | 050.2/12-52 | 4240943 | finoox | GCHC 050.2D/1x2-2790-K-D/6/40/2.10/2400/EXS/1/015023 | 6110 | 2 | 1 | 2790 | Axial | 81137 | 85467 | 88244 | 90305 | 90379 | 90865 | 91206 | 81756 | 301.1 | 18756 | 1640 | VT03150U | 1932 | 1964-01-01 | D | 51.51 | 83.04 | 2025-04-25 | FlatCompact-BCD_1x2 | 2484 | 1088 | 919 |  |  | 216.7 | 35 | 35 | 500 | AC motor | 60 | K | no | no | D | D | Epoxy coated aluminum | 2025-01-02 | 6 | 6 | yes | piece | 1
GCHC RD 080.3/13-56 | GCHC RD | 080.3/13-56 | 6055011 | finoox | GCHC 080.3D/1x3-3561-2-D/4/40/2.10/3600/AXS/1/015023 | 14882 | 3 | 1 | 3561 | Axial | 135375 | 152544 | 152034 | 155987 | 156302 | 150603 | 149.61 | 133537 | 301.1 | 48719 | 930 | VT01445U.3 | 5062 | 1975-02-01 | E | 55.65 | 87.34 | 2025-07-27 | FlatCompact-BCD_1x3 | 3684 | 1088 | 970 |  |  | 342 | 54 | 54 | 800 | EC motor | 5060 | 2 | no | no | D | D | Aluminum | 2025-01-02 | 4 | 4 | yes | piece | 1
GCHC RD 050.2/11-26 | GCHC RD | 050.2/11-26 | 4239537 | finoox | GCHC 050.2C/1x1-2333-S-D/6/32/2.10/900/EXS/1/015023 | 2762 | 1 | 1 | 2333 | Axial | 13929 | 14542 | 2025-02-15 | 15602 | 15672 | 15983 | 16126 | 14132 | 90.33 | 2909 | 530 | VT01435 | 0.15 | 0.35 | C | 26.49 | 57.8 | 2025-06-07 | FlatCompact-BCD_1x1 | 984 | 888 | 946 |  |  | 85.5 | 16 | 16 | 500 | AC motor | 50 | S | no | no | C | D | Epoxy coated aluminum | 2025-01-02 | 12 | 6 | yes | piece | 1
GCHC RD 050.2/24-33 | GCHC RD | 050.2/24-33 | 4235844 | finoox | GCHC 050.2C/2x4-2337-S-D/3/64/2.10/3600/AXS/1/015023 | 11379 | 4 | 2 | 2337 | Axial | 88114 | 92302 | 94405 | 96.48 | 96.74 | 96608 | 96572 | 88.64 | 361.32 | 23508 | 510 | VT01437 | 0.634 | 0.16 | B | 32.73 | 64.55 | 2025-08-30 | FlatCompact-BCD_2x4 | 3684 | 1696 | 1146 |  |  | 406.7 | 35 | 35 | 500 | AC motor | 50 | S | no | no | C | D | Aluminum | 2025-01-02 | 4 | 3 | yes | piece | 1
GCHC RD 050.2/12-41 | GCHC RD | 050.2/12-41 | 4239824 | finoox | GCHC 050.2C/1x2-2384-I-D/4/32/2.10/1800/EXS/1/015023 | 3811 | 2 | 1 | 2384 | Axial | 36371 | 38488 | 39418 | 40238 | 40228 | 39997 | 40033 | 36513 | 120.44 | 9955 | 790 | VT01435 | 0.739 | 0.88 | D | 41.24 | 72.67 | 10 | FlatCompact-BCD_1x2 | 1884 | 888 | 946 |  |  | 134.6 | 22 | 22 | 500 | AC motor | 60 | I | no | no | C | D | Epoxy coated aluminum | 2025-01-02 | 8 | 4 | yes | piece | 1
GCHC RD 063.2/24-45 | GCHC RD | 063.2/24-45 | 4237463 | finoox | GCHC 063.2C/2x4-2414-1-D/6/64/2.10/3600/EXS/1/015023 | 26230 | 4 | 2 | 2414 | Axial | 180585 | 189821 | 195.98 | 200853 | 201415 | 202663 | 203605 | 182251 | 722.63 | 40681 | 770 | VT03145U.1 | 1983 | 2015-01-01 | C | 45.02 | 76.84 | 62.7 | FlatCompact-BCD_2x4 | 3684 | 1696 | 1165 |  |  | 507.3 | 54 | 54 | 630 | EC motor | 5060 | 1 | no | no | C | D | Epoxy coated aluminum | 2025-01-02 | 4 | 6 | yes | piece | 1
GCHC RD 063.2/13-62 | GCHC RD | 063.2/13-62 | 4241596 | finoox | GCHC 063.2C/1x3-2356-D-D/3/32/2.10/2700/AXS/1/015023 | 7761 | 3 | 1 | 2356 | Axial | 83165 | 92.13 | 92.78 | 94282 | 94375 | 90904 | 90388 | 81853 | 135.49 | 41433 | 1330 | VT01441 | 7742 | 5 | E | 61.53 | 93.08 | 2025-01-12 | FlatCompact-BCD_1x3 | 2784 | 888 | 956 |  |  | 238.4 | 35 | 35 | 630 | AC motor | 50 | D | no | no | C | D | Aluminum | 2025-01-02 | 4 | 3 | yes | piece | 1
GCHC RD 063.2/12-30 | GCHC RD | 063.2/12-30 | 4241436 | finoox | GCHC 063.2C/1x2-2400-K-D/3/32/2.10/1800/AXS/1/015023 | 4642 | 2 | 1 | 2400 | Axial | 28523 | 30301 | 30975 | 31.58 | 31543 | 31223 | 31201 | 28579 | 90.33 | 8673 | 490 | VT01442 | 0.323 | 0.34 | C | 30.26 | 61.69 | 2025-06-07 | FlatCompact-BCD_1x2 | 1884 | 888 | 948 |  |  | 127.3 | 22 | 22 | 630 | AC motor | 60 | K | no | no | C | D | Aluminum | 2025-01-02 | 8 | 3 | yes | piece | 1
GCHC RD 063.2/23-36 | GCHC RD | 063.2/23-36 | 4238161 | finoox | GCHC 063.2D/2x3-2400-K-D/3/80/2.10/3600/EXS/1/015023 | 15713 | 3 | 2 | 2400 | Axial | 113553 | 118891 | 121486 | 124086 | 124368 | 124018 | 123905 | 114188 | 451.65 | 31355 | 490 | VT01442 | 0.901 | 0.34 | B | 35.98 | 67.86 | 40 | FlatCompact-BCD_2x3 | 3684 | 2096 | 1148 |  |  | 450 | 42 | 42 | 630 | AC motor | 60 | K | no | no | D | D | Epoxy coated aluminum | 2025-01-02 | 4 | 3 | yes | piece | 1
GCHC RD 063.2/13-66 | GCHC RD | 063.2/13-66 | 4242580 | finoox | GCHC 063.2D/1x3-2412-2-D/6/40/2.10/3600/AXS/1/015023 | 15293 | 3 | 1 | 2412 | Axial | 177557 | 192454 | 196.06 | 200978 | 200498 | 197.45 | 197967 | 176634 | 451.65 | 47901 | 1510 | VT03143U.1 | 9956 | 5 | E | 66.45 | 98.15 | 39.4 | FlatCompact-BCD_1x3 | 3684 | 1088 | 961 |  |  | 372 | 54 | 54 | 630 | EC motor | 5060 | 2 | no | no | D | D | Aluminum | 2025-01-02 | 4 | 6 | yes | piece | 1
GCHC RD 063.2/22-67 | GCHC RD | 063.2/22-67 | 4237927 | finoox | GCHC 063.2D/2x2-2412-2-D/3/80/2.10/2400/EXS/1/015023 | 18590 | 2 | 2 | 2412 | Axial | 162508 | 170339 | 175981 | 177183 | 176.45 | 173854 | 174324 | 161.32 | 301.1 | 70908 | 1510 | VT03143U.1 | 12581 | 5 | E | 66.82 | 98.5 | 31.6 | FlatCompact-BCD_2x2 | 2484 | 2096 | 961 |  |  | 393.4 | 54 | 54 | 630 | EC motor | 5060 | 2 | no | no | D | D | Epoxy coated aluminum | 2025-01-02 | 4 | 3 | yes | piece | 1
GCHC RD 080.2/22-43 | GCHC RD | 080.2/22-43 | 4238701 | finoox | GCHC 080.2D/2x2-2487-1-D/6/80/2.10/2400/EXS/1/015023 | 21998 | 2 | 2 | 2487 | Axial | 150571 | 158.32 | 163492 | 167551 | 168029 | 169053 | 169837 | 151943 | 602.19 | 33989 | 600 | VT03061U.1 | 1971-01-01 | 1985-01-01 | C | 43.37 | 75.04 | 55.2 | FlatCompact-BCD_2x2 | 2484 | 2096 | 958 |  |  | 419.1 | 54 | 54 | 800 | EC motor | 5060 | 1 | no | no | D | D | Epoxy coated aluminum | 2025-01-02 | 6 | 6 | yes | piece | 1
GCHC RD 063.2/24-41 | GCHC RD | 063.2/24-41 | 4237530 | finoox | GCHC 063.2C/2x4-2511-1-D/3/64/2.10/3600/AXS/1/015023 | 20414 | 4 | 2 | 2511 | Axial | 136058 | 147684 | 150889 | 153008 | 152717 | 149181 | 149117 | 135.2 | 361.32 | 46964 | 730 | VT03145U.1 | 1588 | 1 | C | 40.68 | 72.51 | 34.6 | FlatCompact-BCD_2x4 | 3684 | 1696 | 1165 |  |  | 401.8 | 54 | 54 | 630 | EC motor | 5060 | 1 | no | no | C | D | Aluminum | 2025-01-02 | 4 | 3 | yes | piece | 1
GCHC RD 063.2/22-43 | GCHC RD | 063.2/22-43 | 4237170 | finoox | GCHC 063.2C/2x2-2556-2-D/4/64/2.10/1800/EXS/1/015023 | 13536 | 2 | 2 | 2556 | Axial | 91666 | 99661 | 102133 | 103651 | 103189 | 101209 | 101152 | 91.14 | 240.88 | 29832 | 850 | VT03144U.1 | 1702 | 0.77 | D | 42.74 | 74.29 | 2025-07-21 | FlatCompact-BCD_2x2 | 1884 | 1696 | 973 |  |  | 247.1 | 35 | 35 | 630 | EC motor | 5060 | 2 | no | no | C | D | Epoxy coated aluminum | 2025-01-02 | 8 | 4 | yes | piece | 1
GCHC RD 050.2/12-31 | GCHC RD | 050.2/12-31 | 4239899 | finoox | GCHC 050.2C/1x2-2513-1-D/4/32/2.10/1800/AXS/1/015023 | 4624 | 2 | 1 | 2513 | Axial | 27086 | 28387 | 29284 | 29975 | 30079 | 30186 | 30289 | 27339 | 120.44 | 6466 | 630 | VT03011U.1 | 0.137 | 0.37 | A | 2025-07-30 | 62.13 | 10 | FlatCompact-BCD_1x2 | 1884 | 888 | 936 |  |  | 124.6 | 22 | 22 | 500 | EC motor | 5060 | 1 | no | no | C | D | Aluminum | 2025-01-02 | 8 | 4 | yes | piece | 1
GCHC RD 050.2/14-34 | GCHC RD | 050.2/14-34 | 4240370 | finoox | GCHC 050.2C/1x4-2513-1-D/3/32/2.10/3600/AXS/1/015023 | 8287 | 4 | 1 | 2513 | Axial | 48487 | 50.9 | 52103 | 53121 | 53.22 | 53026 | 52996 | 48706 | 180.66 | 13431 | 630 | VT03011U.1 | 0.269 | 0.37 | A | 33.65 | 65.32 | 2025-09-14 | FlatCompact-BCD_1x4 | 3684 | 888 | 936 |  |  | 214.3 | 28 | 28 | 500 | EC motor | 5060 | 1 | no | no | C | D | Aluminum | 2025-01-02 | 4 | 3 | yes | piece | 1
GCHC RD 050.2/12-29 | GCHC RD | 050.2/12-29 | 4240846 | finoox | GCHC 050.2D/1x2-2512-1-D/4/40/2.10/2400/EXS/1/015023 | 5912 | 2 | 1 | 2512 | Axial | 29643 | 31343 | 31958 | 32877 | 33105 | 33282 | 33354 | 30096 | 200.73 | 6501 | 565 | VT03011U.1 | 0.099 | 0.28 | A+ | 2025-07-29 | 60.6 | 2025-03-16 | FlatCompact-BCD_1x2 | 2484 | 1088 | 936 |  |  | 177 | 22 | 22 | 500 | EC motor | 5060 | 1 | no | no | D | D | Epoxy coated aluminum | 2025-01-02 | 8 | 4 | yes | piece | 1
GCHC RD 080.2/11-39 | GCHC RD | 080.2/11-39 | 4242946 | finoox | GCHC 080.2D/1x1-2545-2-D/3/40/2.10/1200/EXS/1/015023 | 4883 | 1 | 1 | 2545 | Axial | 32156 | 34149 | 35148 | 35654 | 35447 | 35052 | 35026 | 32033 | 75.27 | 12263 | 695 | VT03060U.1 | 0.618 | 2015-01-01 | D | 39.26 | 70.64 | 2025-06-06 | FlatCompact-BCD_1x1 | 1284 | 1088 | 963 |  |  | 100.9 | 22 | 22 | 800 | EC motor | 5060 | 2 | no | no | D | D | Epoxy coated aluminum | 2025-01-02 | 10 | 3 | yes | piece | 1
GCHC RD 080.3/23-49 | GCHC RD | 080.3/23-49 | 6154942 | finoox | GCHC 080.3D/2x3-3482-S-D/3/80/2.10/3600/EXS/1/015023 | 21730 | 3 | 2 | 3482 | Axial | 185245 | 203.25 | 205995 | 208574 | 208639 | 202835 | 201536 | 181545 | 451.65 | 72560 | 650 | VT01526 | 6088 | 2025-07-01 | E | 49.05 | 80.93 | 43.2 | FlatCompact-BCD_2x3 | 3684 | 2096 | 1161 |  |  | 592.5 | 54 | 54 | 800 | AC motor | 50 | S | no | no | D | D | Epoxy coated aluminum | 2025-01-02 | 4 | 3 | yes | piece | 1
GCHC RD 050.2/24-39 | GCHC RD | 050.2/24-39 | 4235841 | finoox | GCHC 050.2C/2x4-2336-D-D/3/64/2.10/3600/EXS/1/015023 | 12164 | 4 | 2 | 2336 | Axial | 101776 | 107138 | 109397 | 111643 | 111.69 | 110965 | 110962 | 102155 | 361.32 | 29691 | 660 | VT01437 | 0.999 | 0.33 | C | 38.99 | 70.82 | 32.1 | FlatCompact-BCD_2x4 | 3684 | 1696 | 1146 |  |  | 408.8 | 42 | 42 | 500 | AC motor | 50 | D | no | no | C | D | Epoxy coated aluminum | 2025-01-02 | 4 | 3 | yes | piece | 1
GCHC RD 050.2/13-41 | GCHC RD | 050.2/13-41 | 4241002 | finoox | GCHC 050.2D/1x3-2354-W-D/4/40/2.10/3600/EXS/1/015023 | 7301 | 3 | 1 | 2354 | Axial | 65777 | 68772 | 70762 | 72.43 | 72714 | 73027 | 73164 | 66427 | 301.1 | 15740 | 865 | VT03093U | 0.6 | 0.97 | B | 40.55 | 72.24 | 2025-02-25 | FlatCompact-BCD_1x3 | 3684 | 1088 | 919 |  |  | 263.8 | 35 | 35 | 500 | AC motor | 50 | W | no | no | D | D | Epoxy coated aluminum | 2025-01-02 | 4 | 4 | yes | piece | 1
GCHC RD 080.2/12-44 | GCHC RD | 080.2/12-44 | 4243071 | finoox | GCHC 080.2D/1x2-2449-2-D/3/40/2.10/2400/EXS/1/015023 | 8474 | 2 | 1 | 2449 | Axial | 64352 | 71846 | 72736 | 74124 | 73571 | 71588 | 71387 | 63548 | 150.55 | 27433 | 770 | VT03060U.1 | 1682 | 2025-05-01 | D | 44.35 | 75.89 | 2025-05-13 | FlatCompact-BCD_1x2 | 2484 | 1088 | 963 |  |  | 183.9 | 35 | 35 | 800 | EC motor | 5060 | 2 | no | no | D | D | Epoxy coated aluminum | 2025-01-02 | 6 | 3 | yes | piece | 1
GCHC RD 040.2/11-38 | GCHC RD | 040.2/11-38 | 4243618 | finoox | GCHC 040.2A/1x1-2346-W-D/2/20/2.10/600/EXS/2/015023 | 1048 | 1 | 1 | 2346 | Axial | 5006 | 5031 | 5353 | 1937-05-01 | 5312 | 5385 | 5416 | 5017 | 1955-12-01 | 2258 | 895 | VT0607 | 0.09 | 0.33 | D | 38.36 | 69.51 | 2025-02-01 | FlatCompact-A_1x1 | 684 | 567 | 642 |  |  | 2025-07-18 | 16 | 16 | 400 | AC motor | 50 | W | no | no | A | D | Epoxy coated aluminum | 2025-01-02 | 10 | 2 | yes | piece | 1
GCHC RD 050.2/13-43 | GCHC RD | 050.2/13-43 | 4241013 | finoox | GCHC 050.2D/1x3-2384-I-D/3/40/2.10/3600/EXS/1/015023 | 6496 | 3 | 1 | 2384 | Axial | 61003 | 64039 | 65457 | 66781 | 66858 | 66669 | 66461 | 61.26 | 225.82 | 17406 | 790 | VT01435 | 1055 | 0.88 | D | 43.48 | 75.17 | 2025-03-19 | FlatCompact-BCD_1x3 | 3684 | 1088 | 946 |  |  | 247.8 | 35 | 35 | 500 | AC motor | 60 | I | no | no | D | D | Epoxy coated aluminum | 2025-01-02 | 4 | 3 | yes | piece | 1
GCHC RD 050.2/11-41 | GCHC RD | 050.2/11-41 | 4240599 | finoox | GCHC 050.2D/1x1-2421-1-D/3/40/2.10/1200/EXS/1/015023 | 3087 | 1 | 1 | 2421 | Axial | 23107 | 24067 | 24799 | 25.22 | 25209 | 25183 | 25216 | 23212 | 75.27 | 7027 | 1150 | VT03011U.1 | 0.332 | 1975-01-01 | C | 41.07 | 72.45 | 2025-04-06 | FlatCompact-BCD_1x1 | 1284 | 1088 | 936 |  |  | 90.2 | 18 | 18 | 500 | EC motor | 5060 | 1 | no | no | D | D | Epoxy coated aluminum | 2025-01-02 | 10 | 3 | yes | piece | 1
GCHC RD 063.2/23-69 | GCHC RD | 063.2/23-69 | 4237347 | finoox | GCHC 063.2C/2x3-2551-2-D/4/64/2.10/2700/AXS/1/015023 | 23924 | 3 | 2 | 2551 | Axial | 200334 | 216657 | 220843 | 223.67 | 223622 | 217948 | 218584 | 198.33 | 361.32 | 75395 | 1360 | VT03143U.1 | 15042 | 4 | E | 68.6 | 100.26 | 34.7 | FlatCompact-BCD_2x3 | 2784 | 1696 | 961 |  |  | 469 | 54 | 54 | 630 | EC motor | 5060 | 2 | no | no | C | D | Aluminum | 2025-01-02 | 4 | 4 | yes | piece | 1
GCHC RD 063.2/12-30 | GCHC RD | 063.2/12-30 | 4241497 | finoox | GCHC 063.2C/1x2-2506-1-D/4/32/2.10/1800/AXS/1/015023 | 6177 | 2 | 1 | 2506 | Axial | 31557 | 33179 | 34194 | 34864 | 34.95 | 34976 | 35065 | 31772 | 120.44 | 7899 | 540 | VT03145U.1 | 0.178 | 0.45 | A | 29.78 | 61.21 | 10 | FlatCompact-BCD_1x2 | 1884 | 888 | 965 |  |  | 129.2 | 22 | 22 | 630 | EC motor | 5060 | 1 | no | no | C | D | Aluminum | 2025-01-02 | 8 | 4 | yes | piece | 1
GCHC RD 063.2/22-31 | GCHC RD | 063.2/22-31 | 4237983 | finoox | GCHC 063.2D/2x2-2506-1-D/6/80/2.10/2400/EXS/1/015023 | 17616 | 2 | 2 | 2506 | Axial | 89092 | 94.29 | 97209 | 100284 | 101004 | 102184 | 102747 | 90097 | 602.19 | 18130 | 540 | VT03145U.1 | 0.334 | 0.45 | A+ | 30.67 | 62.35 | 50.5 | FlatCompact-BCD_2x2 | 2484 | 2096 | 965 |  |  | 385.4 | 35 | 35 | 630 | EC motor | 5060 | 1 | no | no | D | D | Epoxy coated aluminum | 2025-01-02 | 8 | 6 | yes | piece | 1
GCHC RD 080.2/11-29 | GCHC RD | 080.2/11-29 | 4242804 | finoox | GCHC 080.2D/1x1-2482-1-D/4/40/2.10/1200/EXS/1/015023 | 4940 | 1 | 1 | 2482 | Axial | 26998 | 2025-08-28 | 29089 | 29649 | 29.68 | 29879 | 29939 | 27206 | 100.37 | 6991 | 440 | VT03061U.1 | 0.172 | 0.75 | B | 2025-03-29 | 60.41 | 2025-06-08 | FlatCompact-BCD_1x1 | 1284 | 1088 | 958 |  |  | 105.2 | 22 | 22 | 800 | EC motor | 5060 | 1 | no | no | D | D | Epoxy coated aluminum | 2025-01-02 | 10 | 4 | yes | piece | 1
GCHC RD 080.2/22-56 | GCHC RD | 080.2/22-56 | 4238791 | finoox | GCHC 080.2D/2x2-2540-2-D/6/80/2.10/2400/EXS/1/015023 | 25896 | 2 | 2 | 2540 | Axial | 204048 | 217966 | 224027 | 228683 | 228289 | 227009 | 227421 | 204149 | 602.19 | 52526 | 900 | VT03059U.2 | 5808 | 1952-02-01 | D | 56.1 | 87.79 | 55.2 | FlatCompact-BCD_2x2 | 2484 | 2096 | 1000 |  |  | 463.5 | 54 | 54 | 800 | EC motor | 5060 | 2 | no | no | D | D | Epoxy coated aluminum | 2025-01-02 | 6 | 6 | yes | piece | 1
GCHC RD 063.2/24-47 | GCHC RD | 063.2/24-47 | 4237584 | finoox | GCHC 063.2C/2x4-2557-2-D/3/64/2.10/3600/AXS/1/015023 | 22841 | 4 | 2 | 2557 | Axial | 162109 | 182811 | 182.16 | 185837 | 186255 | 178912 | 178152 | 159797 | 361.32 | 67037 | 900 | VT03144U.1 | 3876 | 0.85 | D | 46.71 | 78.54 | 34.6 | FlatCompact-BCD_2x4 | 3684 | 1696 | 1173 |  |  | 435.4 | 54 | 54 | 630 | EC motor | 5060 | 2 | no | no | C | D | Aluminum | 2025-01-02 | 4 | 3 | yes | piece | 1
GCHC RD 063.2/13-44 | GCHC RD | 063.2/13-44 | 4241791 | finoox | GCHC 063.2C/1x3-2557-2-D/6/32/2.10/2700/EXS/1/015023 | 11011 | 3 | 1 | 2557 | Axial | 83897 | 90301 | 92471 | 94577 | 94421 | 93508 | 93729 | 83912 | 270.99 | 21135 | 900 | VT03144U.1 | 2025-06-01 | 0.85 | D | 44.2 | 75.75 | 2025-06-22 | FlatCompact-BCD_1x3 | 2784 | 888 | 973 |  |  | 222.3 | 35 | 35 | 630 | EC motor | 5060 | 2 | no | no | C | D | Epoxy coated aluminum | 2025-01-02 | 6 | 6 | yes | piece | 1
GCHC RD 080.2/23-43 | GCHC RD | 080.2/23-43 | 4239077 | finoox | GCHC 080.2D/2x3-2543-2-D/4/80/2.10/3600/AXS/1/015023 | 27783 | 3 | 2 | 2543 | Axial | 202602 | 215935 | 221337 | 225709 | 224976 | 223023 | 223357 | 202461 | 602.19 | 56833 | 575 | VT03060U.1 | 2026-02-01 | 0.78 | C | 43.47 | 75.35 | 54.8 | FlatCompact-BCD_2x3 | 3684 | 2096 | 1163 |  |  | 534.3 | 54 | 54 | 800 | EC motor | 5060 | 2 | no | no | D | D | Aluminum | 2025-01-02 | 4 | 4 | yes | piece | 1
GCHC RD 045.2/11-44 | GCHC RD | 045.2/11-44 | 4239234 | finoox | GCHC 045.2C/1x1-2531-1-D/6/32/2.10/900/AXS/1/015023 | 3124 | 1 | 1 | 2531 | Axial | 21328 | 22.18 | 23.26 | 23804 | 23834 | 24245 | 24428 | 21564 | 90.33 | 4776 | 1275 | VT03007U.1 | 0.333 | 2025-04-01 | D | 44.49 | 75.78 | 2025-07-07 | FlatCompact-BCD_1x1 | 984 | 888 | 885 |  |  | 78.9 | 18 | 18 | 450 | EC motor | 5060 | 1 | no | no | C | D | Aluminum | 2025-01-02 | 12 | 6 | yes | piece | 1
GCHC RD 080.2/12-34 | GCHC RD | 080.2/12-34 | 4243086 | finoox | GCHC 080.2D/1x2-2484-1-D/3/40/2.10/2400/AXS/1/015023 | 7477 | 2 | 1 | 2484 | Axial | 53165 | 56913 | 58.11 | 59036 | 58806 | 57916 | 57877 | 53004 | 150.55 | 17251 | 505 | VT03061U.1 | 0.487 | 2015-01-01 | B | 33.77 | 65.31 | 2025-09-12 | FlatCompact-BCD_1x2 | 2484 | 1088 | 958 |  |  | 177.5 | 28 | 28 | 800 | EC motor | 5060 | 1 | no | no | D | D | Aluminum | 2025-01-02 | 6 | 3 | yes | piece | 1
GCHC RD 080.2/22-15 | GCHC RD | 080.2/22-15 | 4238704 | finoox | GCHC 080.2D/2x2-2488-1-D/3/80/2.10/2400/EXS/1/015023 | 15701 | 2 | 2 | 2488 | Axial | 51476 | 53193 | 54165 | 55.61 | 55941 | 55825 | 55774 | 50.91 | 301.1 | 12398 | 195 | VT03062U.1 | 0.097 | 0.12 | A+ | 15.38 | 47.05 | 2025-06-25 | FlatCompact-BCD_2x2 | 2484 | 2096 | 958 |  |  | 316.9 | 28 | 28 | 800 | EC motor | 5060 | 1 | no | no | D | D | Epoxy coated aluminum | 2025-01-02 | 8 | 3 | yes | piece | 1
GCHC RD 080.2/22-43 | GCHC RD | 080.2/22-43 | 4238799 | finoox | GCHC 080.2D/2x2-2542-2-D/4/80/2.10/2400/AXS/1/015023 | 19386 | 2 | 2 | 2542 | Axial | 140235 | 150367 | 154023 | 157 | 156414 | 154597 | 154.76 | 139916 | 401.46 | 40621 | 615 | VT03060U.1 | 1816 | 0.92 | C | 43.24 | 74.92 | 39.4 | FlatCompact-BCD_2x2 | 2484 | 2096 | 963 |  |  | 370.1 | 54 | 54 | 800 | EC motor | 5060 | 2 | no | no | D | D | Aluminum | 2025-01-02 | 6 | 4 | yes | piece | 1
GCHC RD 045.2/11-46 | GCHC RD | 045.2/11-46 | 4239238 | finoox | GCHC 045.2C/1x1-2532-1-D/3/32/2.10/900/AXS/1/015023 | 2589 | 1 | 1 | 2532 | Axial | 16824 | 17273 | 18173 | 18342 | 18218 | 18429 | 18531 | 17046 | 45.16 | 5520 | 1350 | VT03007U.1 | 0.383 | 1965-01-01 | D | 45.67 | 76.96 | 2025-09-03 | FlatCompact-BCD_1x1 | 984 | 888 | 885 |  |  | 65.6 | 16 | 16 | 450 | EC motor | 5060 | 1 | no | no | C | D | Aluminum | 2025-01-02 | 8 | 3 | yes | piece | 1
GCHC RD 050.3/24-54 | GCHC RD | 050.3/24-54 | 6100144 | finoox | GCHC 050.3C/2x4-3617-X-D/4/64/2.10/3600/AXS/1/015023 | 12879 | 4 | 2 | 3617 | Axial | 186899 | 203.98 | 207663 | 211428 | 211448 | 206671 | 206822 | 185572 | 481.75 | 58513 | 1260 | VT01524 | 7609 | 2025-04-04 | E | 53.62 | 85.44 | 44 | FlatCompact-BCD_2x4 | 3684 | 1696 | 1146 |  |  | 476.6 | 54 | 54 | 500 | AC motor | 60 | X | no | no | C | D | Aluminum | 2025-01-02 | 4 | 4 | yes | piece | 1
GCHC RD 063.2/14-22 | GCHC RD | 063.2/14-22 | 4241812 | finoox | GCHC 063.2C/1x4-2359-S-D/3/32/2.10/3600/EXS/1/015023 | 8227 | 4 | 1 | 2359 | Axial | 42205 | 44264 | 45254 | 46259 | 46384 | 46319 | 46282 | 42515 | 180.66 | 11365 | 320 | VT01442 | 0.26 | 0.14 | A | 21.56 | 53.23 | 2025-09-14 | FlatCompact-BCD_1x4 | 3684 | 888 | 948 |  |  | 232.4 | 28 | 28 | 630 | AC motor | 50 | S | no | no | C | D | Epoxy coated aluminum | 2025-01-02 | 4 | 3 | yes | piece | 1
GCHC RD 050.2/23-41 | GCHC RD | 050.2/23-41 | 4235641 | finoox | GCHC 050.2C/2x3-2354-W-D/6/64/2.10/2700/EXS/1/015023 | 12759 | 3 | 2 | 2354 | Axial | 115004 | 121305 | 124893 | 128455 | 128979 | 130022 | 130694 | 116158 | 541.97 | 24974 | 865 | VT03093U | 1307 | 0.97 | C | 40.85 | 72.5 | 46.3 | FlatCompact-BCD_2x3 | 2784 | 1696 | 919 |  |  | 397.3 | 42 | 42 | 500 | AC motor | 50 | W | no | no | C | D | Epoxy coated aluminum | 2025-01-02 | 6 | 6 | yes | piece | 1
GCHC RD 050.2/22-42 | GCHC RD | 050.2/22-42 | 4236354 | finoox | GCHC 050.2D/2x2-2354-W-D/4/80/2.10/2400/EXS/1/015023 | 9284 | 2 | 2 | 2354 | Axial | 85531 | 91.3 | 93171 | 95569 | 95878 | 95301 | 95.31 | 85974 | 401.46 | 20986 | 865 | VT03093U | 0.8 | 0.97 | B | 41.82 | 73.48 | 34.8 | FlatCompact-BCD_2x2 | 2484 | 2096 | 919 |  |  | 333.4 | 35 | 35 | 500 | AC motor | 50 | W | no | no | D | D | Epoxy coated aluminum | 2025-01-02 | 8 | 4 | yes | piece | 1
GCHC RD 050.2/21-42 | GCHC RD | 050.2/21-42 | 4236126 | finoox | GCHC 050.2D/2x1-2384-I-D/4/80/2.10/1200/EXS/1/015023 | 5500 | 1 | 2 | 2384 | Axial | 46.25 | 48052 | 49744 | 50841 | 51003 | 51406 | 51553 | 46708 | 200.73 | 11369 | 790 | VT01435 | 0.709 | 0.88 | D | 41.78 | 73.29 | 2025-01-18 | FlatCompact-BCD_2x1 | 1284 | 2096 | 946 |  |  | 188.5 | 28 | 28 | 500 | AC motor | 60 | I | no | no | D | D | Epoxy coated aluminum | 2025-01-02 | 10 | 4 | yes | piece | 1
GCHC RD 050.2/11-32 | GCHC RD | 050.2/11-32 | 4240555 | finoox | GCHC 050.2D/1x1-2388-I-D/4/40/2.10/1200/AXS/1/015023 | 2697 | 1 | 1 | 2388 | Axial | 19359 | 20121 | 20848 | 21331 | 21416 | 21668 | 21.78 | 19589 | 100.37 | 4467 | 710 | VT01437 | 0.153 | 0.34 | B | 31.82 | 63.2 | 2025-04-08 | FlatCompact-BCD_1x1 | 1284 | 1088 | 946 |  |  | 99.9 | 18 | 18 | 500 | AC motor | 60 | I | no | no | D | D | Aluminum | 2025-01-02 | 10 | 4 | yes | piece | 1
GCHC RD 050.2/13-33 | GCHC RD | 050.2/13-33 | 4234661 | finoox | GCHC 050.2B/1x3-2387-L-D/3/24/2.10/2160/EXS/1/015023 | 4094 | 3 | 1 | 2387 | Axial | 25052 | 26235 | 26865 | 27361 | 27344 | 27.22 | 27208 | 25136 | 81.3 | 7567 | 500 | VT01435 | 0.535 | 0.37 | D | 33.16 | 64.61 | 2025-08-06 | FlatCompact-BCD_1x3 | 2244 | 668 | 946 |  |  | 132.5 | 22 | 22 | 500 | AC motor | 60 | L | no | no | B | D | Epoxy coated aluminum | 2025-01-02 | 6 | 3 | yes | piece | 1
GCHC RD 045.2/24-57 | GCHC RD | 045.2/24-57 | 4235035 | finoox | GCHC 045.2C/2x4-2409-1-D/4/64/2.10/3600/AXS/1/015023 | 15375 | 4 | 2 | 2409 | Axial | 167064 | 178615 | 183196 | 186601 | 185893 | 183944 | 184205 | 166748 | 481.75 | 47817 | 1500 | VT03007U.1 | 4178 | 2025-02-02 | D | 56.61 | 88.41 | 44 | FlatCompact-BCD_2x4 | 3684 | 1696 | 1085 |  |  | 415.6 | 54 | 54 | 450 | EC motor | 5060 | 1 | no | no | C | D | Aluminum | 2025-01-02 | 4 | 4 | yes | piece | 1
GCHC RD 063.2/24-34 | GCHC RD | 063.2/24-34 | 4237433 | finoox | GCHC 063.2C/2x4-2398-I-D/3/64/2.10/3600/EXS/1/015023 | 16148 | 4 | 2 | 2398 | Axial | 108032 | 114226 | 116312 | 118599 | 118.51 | 117569 | 117416 | 108513 | 361.32 | 32515 | 460 | VT01442 | 1129 | 0.32 | C | 33.73 | 65.55 | 32.1 | FlatCompact-BCD_2x4 | 3684 | 1696 | 1148 |  |  | 423.9 | 42 | 42 | 630 | AC motor | 60 | I | no | no | C | D | Epoxy coated aluminum | 2025-01-02 | 4 | 3 | yes | piece | 1
GCHC RD 050.2/14-46 | GCHC RD | 050.2/14-46 | 4240359 | finoox | GCHC 050.2C/1x4-2421-1-D/4/32/2.10/3600/AXS/1/015023 | 8920 | 4 | 1 | 2421 | Axial | 85773 | 91996 | 94261 | 96039 | 95795 | 94467 | 94599 | 85519 | 240.88 | 25016 | 1150 | VT03011U.1 | 1436 | 1975-01-01 | D | 45.87 | 77.53 | 2025-02-20 | FlatCompact-BCD_1x4 | 3684 | 888 | 936 |  |  | 232.1 | 35 | 35 | 500 | EC motor | 5060 | 1 | no | no | C | D | Aluminum | 2025-01-02 | 4 | 4 | yes | piece | 1
GCHC RD 080.2/22-40 | GCHC RD | 080.2/22-40 | 4238696 | finoox | GCHC 080.2D/2x2-2487-1-D/3/80/2.10/2400/AXS/1/015023 | 16297 | 2 | 2 | 2487 | Axial | 116489 | 127084 | 129923 | 131724 | 130936 | 128259 | 127955 | 115666 | 301.1 | 41448 | 600 | VT03061U.1 | 1592 | 1985-01-01 | C | 40.27 | 71.94 | 2025-04-28 | FlatCompact-BCD_2x2 | 2484 | 2096 | 958 |  |  | 323.2 | 42 | 42 | 800 | EC motor | 5060 | 1 | no | no | D | D | Aluminum | 2025-01-02 | 6 | 3 | yes | piece | 1
GCHC RD 080.2/22-40 | GCHC RD | 080.2/22-40 | 4238699 | finoox | GCHC 080.2D/2x2-2487-1-D/3/80/2.10/2400/EXS/1/015023 | 17074 | 2 | 2 | 2487 | Axial | 114422 | 123.81 | 126068 | 127905 | 127204 | 124525 | 124339 | 112583 | 301.1 | 41448 | 600 | VT03061U.1 | 1592 | 1985-01-01 | C | 40.27 | 71.94 | 2025-04-28 | FlatCompact-BCD_2x2 | 2484 | 2096 | 958 |  |  | 323.2 | 42 | 42 | 800 | EC motor | 5060 | 1 | no | no | D | D | Epoxy coated aluminum | 2025-01-02 | 6 | 3 | yes | piece | 1
GCHC RD 063.2/13-46 | GCHC RD | 063.2/13-46 | 4242734 | finoox | GCHC 063.2D/1x3-2558-2-D/3/40/2.10/3600/AXS/1/015023 | 10145 | 3 | 1 | 2558 | Axial | 86859 | 94721 | 96654 | 97968 | 97852 | 95445 | 95272 | 86236 | 225.82 | 30600 | 950 | VT03144U.1 | 1506 | 1 | D | 45.89 | 77.58 | 2025-03-19 | FlatCompact-BCD_1x3 | 3684 | 1088 | 973 |  |  | 248.1 | 35 | 35 | 630 | EC motor | 5060 | 2 | no | no | D | D | Aluminum | 2025-01-02 | 4 | 3 | yes | piece | 1
GCHC RD 045.2/12-51 | GCHC RD | 045.2/12-51 | 4234281 | finoox | GCHC 045.2B/1x2-2533-1-D/4/24/2.10/1440/AXS/1/015023 | 4007 | 2 | 1 | 2533 | Axial | 30839 | 32478 | 33622 | 34125 | 33894 | 33749 | 33.83 | 30804 | 72.26 | 9579 | 1425 | VT03007U.1 | 0.924 | 2025-09-01 | E | 50.69 | 82.03 | 2025-01-06 | FlatCompact-BCD_1x2 | 1524 | 668 | 885 |  |  | 85.4 | 22 | 22 | 450 | EC motor | 5060 | 1 | no | no | B | D | Aluminum | 2025-01-02 | 8 | 4 | yes | piece | 1
GCHC RD 050.2/11-32 | GCHC RD | 050.2/11-32 | 4234428 | finoox | GCHC 050.2B/1x1-2515-1-D/3/24/2.10/720/AXS/1/015023 | 2252 | 1 | 1 | 2515 | Axial | 10063 | 10099 | 10852 | 2025-09-10 | 10801 | 10987 | 2025-07-11 | 10147 | 2025-01-27 | 3367 | 755 | VT03011U.1 | 0.117 | 0.58 | C | 32.14 | 63.39 | 2025-04-02 | FlatCompact-BCD_1x1 | 804 | 668 | 936 |  |  | 47.9 | 16 | 16 | 500 | EC motor | 5060 | 1 | no | no | B | D | Aluminum | 2025-01-02 | 8 | 3 | yes | piece | 1
GCHC RD 050.2/11-32 | GCHC RD | 050.2/11-32 | 4239679 | finoox | GCHC 050.2C/1x1-2515-1-D/6/32/2.10/900/EXS/1/015023 | 3261 | 1 | 1 | 2515 | Axial | 16.73 | 17.42 | 18233 | 18673 | 18738 | 19091 | 19268 | 16955 | 90.33 | 3612 | 755 | VT03011U.1 | 0.115 | 0.58 | B | 31.73 | 63.03 | 2025-06-07 | FlatCompact-BCD_1x1 | 984 | 888 | 936 |  |  | 80.5 | 16 | 16 | 500 | EC motor | 5060 | 1 | no | no | C | D | Epoxy coated aluminum | 2025-01-02 | 12 | 6 | yes | piece | 1
GCHC RD 063.2/21-31 | GCHC RD | 063.2/21-31 | 4237746 | finoox | GCHC 063.2D/2x1-2508-1-D/6/80/2.10/1200/AXS/1/015023 | 9332 | 1 | 2 | 2508 | Axial | 50466 | 52848 | 55024 | 56569 | 56823 | 57835 | 58347 | 51245 | 301.1 | 10444 | 615 | VT03145U.1 | 0.238 | 0.65 | A | 30.65 | 62.16 | 2025-01-26 | FlatCompact-BCD_2x1 | 1284 | 2096 | 965 |  |  | 211.6 | 28 | 28 | 630 | EC motor | 5060 | 1 | no | no | D | D | Aluminum | 2025-01-02 | 10 | 6 | yes | piece | 1
GCHC RD 050.2/11-50 | GCHC RD | 050.2/11-50 | 4234468 | finoox | GCHC 050.2B/1x1-2561-2-D/3/24/2.10/720/AXS/1/015023 | 2711 | 1 | 1 | 2561 | Axial | 15776 | 15808 | 17038 | 16989 | 16659 | 16946 | 17127 | 15746 | 2025-01-27 | 6977 | 1505 | VT03013U.1 | 0.807 | 1938-01-01 | E | 49.86 | 81.11 | 2025-04-02 | FlatCompact-BCD_1x1 | 804 | 668 | 957 |  |  | 52.5 | 16 | 16 | 500 | EC motor | 5060 | 2 | no | no | B | D | Aluminum | 2025-01-02 | 8 | 3 | yes | piece | 1
GCHC RD 050.2/13-33 | GCHC RD | 050.2/13-33 | 4241088 | finoox | GCHC 050.2D/1x3-2513-1-D/3/40/2.10/3600/AXS/1/015023 | 7711 | 3 | 1 | 2513 | Axial | 42895 | 46029 | 46671 | 47882 | 48048 | 47517 | 47443 | 43092 | 225.82 | 11053 | 630 | VT03011U.1 | 0.189 | 0.37 | A+ | 33.17 | 64.85 | 2025-06-18 | FlatCompact-BCD_1x3 | 3684 | 1088 | 936 |  |  | 232.1 | 28 | 28 | 500 | EC motor | 5060 | 1 | no | no | D | D | Aluminum | 2025-01-02 | 6 | 3 | yes | piece | 1
GCHC RD 045.2/22-47 | GCHC RD | 045.2/22-47 | 4234902 | finoox | GCHC 045.2C/2x2-2529-1-D/3/64/2.10/1800/AXS/1/015023 | 7774 | 2 | 2 | 2529 | Axial | 59054 | 62868 | 64312 | 65438 | 65.32 | 64562 | 64511 | 59053 | 180.66 | 18313 | 1125 | VT03007U.1 | 0.906 | 1 | C | 47.48 | 79 | 2025-09-16 | FlatCompact-BCD_2x2 | 1884 | 1696 | 885 |  |  | 202.5 | 35 | 35 | 450 | EC motor | 5060 | 1 | no | no | C | D | Aluminum | 2025-01-02 | 8 | 3 | yes | piece | 1
GCHC RD 080.2/13-44 | GCHC RD | 080.2/13-44 | 4243492 | finoox | GCHC 080.2D/1x3-2545-2-D/3/40/2.10/3600/AXS/1/015023 | 11573 | 3 | 1 | 2545 | Axial | 94748 | 105901 | 106591 | 108594 | 108666 | 105.3 | 104892 | 93.72 | 225.82 | 36789 | 695 | VT03060U.1 | 1855 | 2015-01-01 | D | 43.72 | 75.42 | 2025-01-20 | FlatCompact-BCD_1x3 | 3684 | 1088 | 963 |  |  | 264.2 | 42 | 42 | 800 | EC motor | 5060 | 2 | no | no | D | D | Aluminum | 2025-01-02 | 4 | 3 | yes | piece | 1
GCHC RD 080.2/11-41 | GCHC RD | 080.2/11-41 | 4242951 | finoox | GCHC 080.2D/1x1-2546-2-D/4/40/2.10/1200/EXS/1/015023 | 5316 | 1 | 1 | 2546 | Axial | 39123 | 41203 | 42596 | 43279 | 43092 | 42889 | 42948 | 39089 | 100.37 | 12220 | 730 | VT03060U.1 | 0.748 | 2025-03-01 | D | 41.07 | 72.45 | 2025-01-09 | FlatCompact-BCD_1x1 | 1284 | 1088 | 963 |  |  | 108.9 | 28 | 28 | 800 | EC motor | 5060 | 2 | no | no | D | D | Epoxy coated aluminum | 2025-01-02 | 10 | 4 | yes | piece | 1
GCHC RD 050.2/21-39 | GCHC RD | 050.2/21-39 | 4236114 | finoox | GCHC 050.2D/2x1-2354-W-D/4/80/2.10/1200/EXS/1/015023 | 5463 | 1 | 2 | 2354 | Axial | 43387 | 45106 | 46764 | 47821 | 47951 | 48417 | 48556 | 43883 | 200.73 | 10493 | 865 | VT03093U | 0.4 | 0.97 | B | 38.97 | 70.47 | 2025-01-18 | FlatCompact-BCD_2x1 | 1284 | 2096 | 919 |  |  | 184.7 | 28 | 28 | 500 | AC motor | 50 | W | no | no | D | D | Epoxy coated aluminum | 2025-01-02 | 10 | 4 | yes | piece | 1
GCHC RD 050.2/12-22 | GCHC RD | 050.2/12-22 | 4240805 | finoox | GCHC 050.2D/1x2-2389-J-D/6/40/2.10/2400/EXS/1/015023 | 5943 | 2 | 1 | 2389 | Axial | 27472 | 29149 | 30125 | 31186 | 31503 | 31989 | 32237 | 27925 | 301.1 | 5296 | 450 | VT01437 | 0.163 | 0.17 | A | 21.56 | 53.1 | 2025-02-24 | FlatCompact-BCD_1x2 | 2484 | 1088 | 946 |  |  | 210.8 | 22 | 22 | 500 | AC motor | 60 | J | no | no | D | D | Epoxy coated aluminum | 2025-01-02 | 10 | 6 | yes | piece | 1
GCHC RD 063.2/23-25 | GCHC RD | 063.2/23-25 | 4238152 | finoox | GCHC 063.2D/2x3-2399-J-D/3/80/2.10/3600/AXS/1/015023 | 14569 | 3 | 2 | 2399 | Axial | 81784 | 87423 | 88663 | 91067 | 91462 | 90624 | 90509 | 82258 | 451.65 | 20648 | 290 | VT01442 | 0.42 | 0.14 | A | 24.56 | 56.43 | 38.5 | FlatCompact-BCD_2x3 | 3684 | 2096 | 1148 |  |  | 447.3 | 35 | 35 | 630 | AC motor | 60 | J | no | no | D | D | Aluminum | 2025-01-02 | 6 | 3 | yes | piece | 1
GCHC RD 050.2/12-44 | GCHC RD | 050.2/12-44 | 4240839 | finoox | GCHC 050.2D/1x2-2421-1-D/3/40/2.10/2400/EXS/1/015023 | 5425 | 2 | 1 | 2421 | Axial | 45918 | 48602 | 49593 | 50559 | 50.54 | 50046 | 49988 | 45.99 | 150.55 | 14054 | 1150 | VT03011U.1 | 0.664 | 1975-01-01 | C | 43.92 | 75.46 | 2025-09-12 | FlatCompact-BCD_1x2 | 2484 | 1088 | 936 |  |  | 163.2 | 28 | 28 | 500 | EC motor | 5060 | 1 | no | no | D | D | Epoxy coated aluminum | 2025-01-02 | 6 | 3 | yes | piece | 1
GCHC RD 063.2/14-69 | GCHC RD | 063.2/14-69 | 4241859 | finoox | GCHC 063.2C/1x4-2412-2-D/4/32/2.10/3600/EXS/1/015023 | 15776 | 4 | 1 | 2412 | Axial | 120.2 | 141649 | 139881 | 142986 | 142828 | 135148 | 133731 | 117874 | 240.88 | 56321 | 1510 | VT03143U.1 | 13727 | 5 | E | 69.03 | 100.7 | 2025-08-20 | FlatCompact-BCD_1x4 | 3684 | 888 | 961 |  |  | 326.6 | 42 | 42 | 630 | EC motor | 5060 | 2 | no | no | C | D | Epoxy coated aluminum | 2025-01-02 | 4 | 4 | yes | piece | 1
GCHC RD 063.2/21-42 | GCHC RD | 063.2/21-42 | 4237829 | finoox | GCHC 063.2D/2x1-2557-2-D/4/80/2.10/1200/AXS/1/015023 | 8686 | 1 | 2 | 2557 | Axial | 67756 | 70.94 | 73526 | 74786 | 74.64 | 74701 | 75046 | 67996 | 200.73 | 18781 | 900 | VT03144U.1 | 0.882 | 0.85 | C | 42.48 | 74 | 2025-04-19 | FlatCompact-BCD_2x1 | 1284 | 2096 | 973 |  |  | 190 | 35 | 35 | 630 | EC motor | 5060 | 2 | no | no | D | D | Aluminum | 2025-01-02 | 10 | 4 | yes | piece | 1
GCHC RD 063.2/22-34 | GCHC RD | 063.2/22-34 | 4238000 | finoox | GCHC 063.2D/2x2-2509-1-D/4/80/2.10/2400/EXS/1/015023 | 14974 | 2 | 2 | 2509 | Axial | 93838 | 100911 | 102702 | 105304 | 105503 | 104395 | 104241 | 94041 | 401.46 | 24031 | 655 | VT03145U.1 | 0.531 | 0.75 | A | 34.45 | 66.12 | 36.3 | FlatCompact-BCD_2x2 | 2484 | 2096 | 965 |  |  | 327.5 | 42 | 42 | 630 | EC motor | 5060 | 1 | no | no | D | D | Epoxy coated aluminum | 2025-01-02 | 8 | 4 | yes | piece | 1
GCHC RD 080.2/11-45 | GCHC RD | 080.2/11-45 | 4242908 | finoox | GCHC 080.2D/1x1-2538-2-D/3/40/2.10/1200/AXS/1/015023 | 5260 | 1 | 1 | 2538 | Axial | 37262 | 38.69 | 40345 | 40706 | 40284 | 40195 | 40319 | 37119 | 75.27 | 14206 | 800 | VT03059U.2 | 0.986 | 1989-01-01 | D | 45.37 | 76.76 | 2025-01-07 | FlatCompact-BCD_1x1 | 1284 | 1088 | 1000 |  |  | 109.8 | 28 | 28 | 800 | EC motor | 5060 | 2 | no | no | D | D | Aluminum | 2025-01-02 | 8 | 3 | yes | piece | 1
GCHC RD 063.2/14-28 | GCHC RD | 063.2/14-28 | 4241899 | finoox | GCHC 063.2C/1x4-2504-1-D/3/32/2.10/3600/EXS/1/015023 | 10534 | 4 | 1 | 2504 | Axial | 49782 | 52314 | 53439 | 54591 | 54561 | 54.29 | 54212 | 49.97 | 180.66 | 14347 | 460 | VT03145U.1 | 0.235 | 0.3 | A | 2025-03-28 | 59.97 | 2025-09-14 | FlatCompact-BCD_1x4 | 3684 | 888 | 965 |  |  | 218.8 | 28 | 28 | 630 | EC motor | 5060 | 1 | no | no | C | D | Epoxy coated aluminum | 2025-01-02 | 4 | 3 | yes | piece | 1
GCHC RD 050.2/12-37 | GCHC RD | 050.2/12-37 | 4240870 | finoox | GCHC 050.2D/1x2-2516-1-D/4/40/2.10/2400/EXS/1/015023 | 5958 | 2 | 1 | 2516 | Axial | 39715 | 42.19 | 43089 | 44.22 | 44428 | 44297 | 44.33 | 39984 | 200.73 | 9464 | 820 | VT03011U.1 | 0.255 | 0.68 | B | 37.13 | 68.67 | 2025-08-16 | FlatCompact-BCD_1x2 | 2484 | 1088 | 936 |  |  | 177.7 | 28 | 28 | 500 | EC motor | 5060 | 1 | no | no | D | D | Epoxy coated aluminum | 2025-01-02 | 8 | 4 | yes | piece | 1
GCHC RD 063.2/14-41 | GCHC RD | 063.2/14-41 | 4241984 | finoox | GCHC 063.2C/1x4-2555-2-D/4/32/2.10/3600/EXS/1/015023 | 12490 | 4 | 1 | 2555 | Axial | 89054 | 96147 | 98218 | 100013 | 99821 | 97.9 | 97961 | 88603 | 240.88 | 27959 | 800 | VT03144U.1 | 1429 | 0.69 | D | 41.32 | 72.99 | 2025-02-20 | FlatCompact-BCD_1x4 | 3684 | 888 | 973 |  |  | 253.5 | 35 | 35 | 630 | EC motor | 5060 | 2 | no | no | C | D | Epoxy coated aluminum | 2025-01-02 | 4 | 4 | yes | piece | 1
GCHC RD 050.2/11-42 | GCHC RD | 050.2/11-42 | 4234459 | finoox | GCHC 050.2B/1x1-2522-1-D/4/24/2.10/720/EXS/1/015023 | 2462 | 1 | 1 | 2522 | Axial | 15308 | 15727 | 16674 | 16826 | 16.69 | 16852 | 16963 | 15324 | 36.13 | 5154 | 1200 | VT03011U.1 | 0.437 | 2025-09-01 | E | 42.44 | 73.69 | 2025-02-03 | FlatCompact-BCD_1x1 | 804 | 668 | 936 |  |  | 51.1 | 16 | 16 | 500 | EC motor | 5060 | 1 | no | no | B | D | Epoxy coated aluminum | 2025-01-02 | 12 | 4 | yes | piece | 1
GCHC RD 063.2/12-20 | GCHC RD | 063.2/12-20 | 4242363 | finoox | GCHC 063.2D/1x2-2502-1-D/4/40/2.10/2400/AXS/1/015023 | 7225 | 2 | 1 | 2502 | Axial | 31355 | 33.08 | 33913 | 34885 | 35.11 | 35279 | 35357 | 31731 | 200.73 | 6900 | 385 | VT03145U.1 | 0.072 | 0.2 | A+ | 2025-09-20 | 51.63 | 2025-03-16 | FlatCompact-BCD_1x2 | 2484 | 1088 | 965 |  |  | 178.8 | 22 | 22 | 630 | EC motor | 5060 | 1 | no | no | D | D | Aluminum | 2025-01-02 | 8 | 4 | yes | piece | 1
GCHC RD 050.2/21-31 | GCHC RD | 050.2/21-31 | 4235255 | finoox | GCHC 050.2C/2x1-2513-1-D/4/64/2.10/900/AXS/1/015023 | 5244 | 1 | 2 | 2513 | Axial | 26575 | 27.53 | 28723 | 29448 | 29399 | 29766 | 29916 | 26838 | 120.44 | 6466 | 630 | VT03011U.1 | 0.137 | 0.37 | A | 30.71 | 62.13 | 2025-07-10 | FlatCompact-BCD_2x1 | 984 | 1696 | 936 |  |  | 127.9 | 22 | 22 | 500 | EC motor | 5060 | 1 | no | no | C | D | Aluminum | 2025-01-02 | 12 | 4 | yes | piece | 1
GCHC RD 035.2/11-39 | GCHC RD | 035.2/11-39 | 4234075 | finoox | GCHC 035.2B/1x1-2724-X-D/4/24/2.10/720/EXS/1/015023 | 1754 | 1 | 1 | 2724 | Axial | 10271 | 10522 | 11114 | 11282 | 11238 | 11413 | 11482 | 1935-10-01 | 36.13 | 2817 | 1550 | VT03167U | 0.224 | 0.95 | D | 39.43 | 70.67 | 2025-02-03 | FlatCompact-BCD_1x1 | 804 | 668 | 868 |  |  | 47.1 | 16 | 16 | 350 | AC motor | 60 | X | no | no | B | D | Epoxy coated aluminum | 2025-01-02 | 12 | 4 | yes | piece | 1
GCHC RD 045.2/12-51 | GCHC RD | 045.2/12-51 | 4239252 | finoox | GCHC 045.2C/1x2-0423-X-D/6/32/2.10/1800/AXS/1/015023 | 4088 | 2 | 1 | 423 | Axial | 50233 | 53003 | 54837 | 56154 | 56193 | 56461 | 56716 | 50602 | 180.66 | 11520 | 1460 | VT0326U | 1251 | 3 | D | 50.63 | 82.04 | 2025-01-15 | FlatCompact-BCD_1x2 | 1884 | 888 | 871 |  |  | 146.7 | 28 | 28 | 450 | AC motor | 60 | X | no | no | C | D | Aluminum | 2025-01-02 | 8 | 6 | yes | piece | 1
GCHC RD 063.2/23-23 | GCHC RD | 063.2/23-23 | 4238154 | finoox | GCHC 063.2D/2x3-2399-J-D/6/80/2.10/3600/AXS/1/015023 | 19756 | 3 | 2 | 2399 | Axial | 90469 | 96576 | 99477 | 103055 | 103968 | 105283 | 105896 | 92011 | 903.29 | 17617 | 290 | VT01442 | 0.429 | 0.14 | A | 22.57 | 54.44 | 73.6 | FlatCompact-BCD_2x3 | 3684 | 2096 | 1148 |  |  | 580.9 | 35 | 35 | 630 | AC motor | 60 | J | no | no | D | D | Aluminum | 2025-01-02 | 8 | 6 | yes | piece | 1
GCHC RD 045.2/11-39 | GCHC RD | 045.2/11-39 | 4234196 | finoox | GCHC 045.2B/1x1-2527-1-D/3/24/2.10/720/AXS/1/015023 | 2272 | 1 | 1 | 2527 | Axial | 2025-11-10 | 10131 | 10909 | 10956 | 10856 | 11042 | 11126 | 10199 | 2025-01-27 | 3393 | 975 | VT03007U.1 | 0.155 | 0.68 | D | 39.23 | 70.46 | 2025-04-02 | FlatCompact-BCD_1x1 | 804 | 668 | 885 |  |  | 46.1 | 16 | 16 | 450 | EC motor | 5060 | 1 | no | no | B | D | Aluminum | 2025-01-02 | 8 | 3 | yes | piece | 1
GCHC RD 063.2/11-26 | GCHC RD | 063.2/11-26 | 4241293 | finoox | GCHC 063.2C/1x1-2506-1-D/3/32/2.10/900/EXS/1/015023 | 3701 | 1 | 1 | 2506 | Axial | 13826 | 14059 | 14695 | 14884 | 14859 | 15019 | 15077 | 13938 | 45.16 | 4232 | 540 | VT03145U.1 | 0.087 | 0.45 | B | 25.82 | 57.13 | 2025-09-03 | FlatCompact-BCD_1x1 | 984 | 888 | 965 |  |  | 68.2 | 16 | 16 | 630 | EC motor | 5060 | 1 | no | no | C | D | Epoxy coated aluminum | 2025-01-02 | 8 | 3 | yes | piece | 1
GCHC RD 063.2/12-30 | GCHC RD | 063.2/12-30 | 4241500 | finoox | GCHC 063.2C/1x2-2506-1-D/4/32/2.10/1800/EXS/1/015023 | 6440 | 2 | 1 | 2506 | Axial | 30993 | 32588 | 33477 | 34226 | 34291 | 34.28 | 34.39 | 31232 | 120.44 | 7899 | 540 | VT03145U.1 | 0.178 | 0.45 | A | 29.78 | 61.21 | 10 | FlatCompact-BCD_1x2 | 1884 | 888 | 965 |  |  | 129.2 | 22 | 22 | 630 | EC motor | 5060 | 1 | no | no | C | D | Epoxy coated aluminum | 2025-01-02 | 8 | 4 | yes | piece | 1
GCHC RD 063.2/14-64 | GCHC RD | 063.2/14-64 | 4241953 | finoox | GCHC 063.2C/1x4-2549-2-D/4/32/2.10/3600/AXS/1/015023 | 15222 | 4 | 1 | 2549 | Axial | 114026 | 130696 | 129379 | 133098 | 133689 | 127527 | 126363 | 112148 | 240.88 | 44250 | 1210 | VT03143U.1 | 7062 | 1986-02-01 | E | 64.37 | 96.04 | 2025-08-20 | FlatCompact-BCD_1x4 | 3684 | 888 | 961 |  |  | 326.6 | 42 | 42 | 630 | EC motor | 5060 | 2 | no | no | C | D | Aluminum | 2025-01-02 | 4 | 4 | yes | piece | 1
GCHC RD 063.2/22-41 | GCHC RD | 063.2/22-41 | 4237123 | finoox | GCHC 063.2C/2x2-2511-1-D/6/64/2.10/1800/EXS/1/015023 | 14041 | 2 | 2 | 2511 | Axial | 86002 | 90.42 | 93573 | 96 | 96209 | 96728 | 97389 | 86939 | 361.32 | 19228 | 730 | VT03145U.1 | 0.858 | 1 | C | 41.27 | 72.81 | 31.2 | FlatCompact-BCD_2x2 | 1884 | 1696 | 965 |  |  | 265.9 | 35 | 35 | 630 | EC motor | 5060 | 1 | no | no | C | D | Epoxy coated aluminum | 2025-01-02 | 8 | 6 | yes | piece | 1
GCHC RD 050.2/13-44 | GCHC RD | 050.2/13-44 | 4240181 | finoox | GCHC 050.2C/1x3-2520-1-D/6/32/2.10/2700/EXS/1/015023 | 8482 | 3 | 1 | 2520 | Axial | 68488 | 72593 | 74748 | 76585 | 76378 | 76.83 | 77194 | 68955 | 270.99 | 15670 | 1070 | VT03011U.1 | 0.913 | 2025-04-01 | C | 43.79 | 75.34 | 2025-06-22 | FlatCompact-BCD_1x3 | 2784 | 888 | 936 |  |  | 207 | 35 | 35 | 500 | EC motor | 5060 | 1 | no | no | C | D | Epoxy coated aluminum | 2025-01-02 | 6 | 6 | yes | piece | 1
GCHC RD 080.2/12-40 | GCHC RD | 080.2/12-40 | 4243206 | finoox | GCHC 080.2D/1x2-2542-2-D/3/40/2.10/2400/AXS/1/015023 | 8145 | 2 | 1 | 2542 | Axial | 59492 | 65161 | 66591 | 67.49 | 67062 | 65592 | 65493 | 59017 | 150.55 | 21636 | 615 | VT03060U.1 | 0.879 | 0.92 | C | 39.62 | 71.16 | 2025-05-13 | FlatCompact-BCD_1x2 | 2484 | 1088 | 963 |  |  | 183.9 | 35 | 35 | 800 | EC motor | 5060 | 2 | no | no | D | D | Aluminum | 2025-01-02 | 6 | 3 | yes | piece | 1
GCHC RD 050.2/12-52 | GCHC RD | 050.2/12-52 | 4234601 | finoox | GCHC 050.2B/1x2-2560-2-D/4/24/2.10/1440/AXS/1/015023 | 4928 | 2 | 1 | 2560 | Axial | 35317 | 37.66 | 38907 | 39.46 | 39077 | 38635 | 38696 | 35088 | 72.26 | 12207 | 1415 | VT03013U.1 | 1367 | 2021-01-01 | E | 52.11 | 83.46 | 2025-01-06 | FlatCompact-BCD_1x2 | 1524 | 668 | 957 |  |  | 98 | 22 | 22 | 500 | EC motor | 5060 | 2 | no | no | B | D | Aluminum | 2025-01-02 | 8 | 4 | yes | piece | 1
GCHC RD 050.2/13-56 | GCHC RD | 050.2/13-56 | 4240220 | finoox | GCHC 050.2C/1x3-2563-2-D/6/32/2.10/2700/AXS/1/015023 | 9635 | 3 | 1 | 2563 | Axial | 94477 | 103727 | 106.52 | 108873 | 108437 | 106725 | 106844 | 93966 | 270.99 | 25104 | 1680 | VT03013U.1 | 3295 | 1975-01-01 | E | 56.44 | 87.99 | 2025-03-23 | FlatCompact-BCD_1x3 | 2784 | 888 | 957 |  |  | 222 | 42 | 42 | 500 | EC motor | 5060 | 2 | no | no | C | D | Aluminum | 2025-01-02 | 6 | 6 | yes | piece | 1
GCHC RD 063.2/11-18 | GCHC RD | 063.2/11-18 | 4242121 | finoox | GCHC 063.2D/1x1-2502-1-D/6/40/2.10/1200/EXS/1/015023 | 5265 | 1 | 1 | 2502 | Axial | 16067 | 16912 | 17585 | 18154 | 18298 | 18652 | 18813 | 16328 | 150.55 | 3170 | 385 | VT03145U.1 | 0.037 | 0.2 | A+ | 17.85 | 49.23 | 2025-04-12 | FlatCompact-BCD_1x1 | 1284 | 1088 | 965 |  |  | 112.9 | 16 | 16 | 630 | EC motor | 5060 | 1 | no | no | D | D | Epoxy coated aluminum | 2025-01-02 | 12 | 6 | yes | piece | 1
GCHC RD 050.2/13-42 | GCHC RD | 050.2/13-42 | 4241119 | finoox | GCHC 050.2D/1x3-2518-1-D/4/40/2.10/3600/AXS/1/015023 | 8501 | 3 | 1 | 2518 | Axial | 68.94 | 72206 | 74334 | 76.15 | 76353 | 76621 | 76798 | 69593 | 301.1 | 16429 | 945 | VT03011U.1 | 0.571 | 1 | B | 41.88 | 73.57 | 2025-02-25 | FlatCompact-BCD_1x3 | 3684 | 1088 | 936 |  |  | 254.5 | 35 | 35 | 500 | EC motor | 5060 | 1 | no | no | D | D | Aluminum | 2025-01-02 | 4 | 4 | yes | piece | 1
GCHC RD 050.2/24-45 | GCHC RD | 050.2/24-45 | 4235995 | finoox | GCHC 050.2C/2x4-2518-1-D/3/64/2.10/3600/EXS/1/015023 | 16977 | 4 | 2 | 2518 | Axial | 123994 | 132.24 | 134924 | 137094 | 136577 | 134648 | 134519 | 123693 | 361.32 | 40900 | 945 | VT03011U.1 | 1604 | 1 | C | 45.41 | 77.23 | 32.1 | FlatCompact-BCD_2x4 | 3684 | 1696 | 1136 |  |  | 389.6 | 42 | 42 | 500 | EC motor | 5060 | 1 | no | no | C | D | Epoxy coated aluminum | 2025-01-02 | 4 | 3 | yes | piece | 1
GCHC RD 080.3/12-45 | GCHC RD | 080.3/12-45 | 6059362 | finoox | GCHC 080.3D/1x2-3563-2-D/3/40/2.10/2400/AXS/1/015023 | 9720 | 2 | 1 | 3563 | Axial | 62556 | 69235 | 70.67 | 71566 | 71144 | 69636 | 69069 | 61844 | 150.55 | 24077 | 670 | VT01445U.3 | 1281 | 2015-01-01 | D | 44.63 | 76.17 | 2025-05-13 | FlatCompact-BCD_1x2 | 2484 | 1088 | 970 |  |  | 219.1 | 35 | 35 | 800 | EC motor | 5060 | 2 | no | no | D | D | Aluminum | 2025-01-02 | 6 | 3 | yes | piece | 1
GCHC RD 050.2/13-32 | GCHC RD | 050.2/13-32 | 4240961 | finoox | GCHC 050.2D/1x3-2333-S-D/6/40/2.10/3600/EXS/1/015023 | 9035 | 3 | 1 | 2333 | Axial | 54283 | 57699 | 59542 | 61.45 | 62038 | 62852 | 63236 | 55087 | 451.65 | 10769 | 530 | VT01435 | 0.445 | 0.35 | B | 32.25 | 63.94 | 36.2 | FlatCompact-BCD_1x3 | 3684 | 1088 | 946 |  |  | 312.3 | 28 | 28 | 500 | AC motor | 50 | S | no | no | D | D | Epoxy coated aluminum | 2025-01-02 | 6 | 6 | yes | piece | 1
GCHC RD 050.2/13-31 | GCHC RD | 050.2/13-31 | 4241016 | finoox | GCHC 050.2D/1x3-2385-J-D/3/40/2.10/3600/AXS/1/015023 | 6044 | 3 | 1 | 2385 | Axial | 38494 | 40963 | 41.61 | 42733 | 42948 | 42675 | 42608 | 38728 | 225.82 | 9491 | 430 | VT01435 | 0.396 | 0.32 | C | 31.06 | 62.75 | 2025-06-18 | FlatCompact-BCD_1x3 | 3684 | 1088 | 946 |  |  | 247 | 28 | 28 | 500 | AC motor | 60 | J | no | no | D | D | Aluminum | 2025-01-02 | 6 | 3 | yes | piece | 1
GCHC RD 050.2/11-51 | GCHC RD | 050.2/11-51 | 4240591 | finoox | GCHC 050.2D/1x1-2420-2-D/4/40/2.10/1200/AXS/1/015023 | 3675 | 1 | 1 | 2420 | Axial | 34679 | 36354 | 37702 | 38316 | 38225 | 38.23 | 38411 | 34785 | 100.37 | 9729 | 1600 | VT03013U.1 | 0.876 | 1965-01-01 | D | 51.3 | 82.68 | 2025-06-08 | FlatCompact-BCD_1x1 | 1284 | 1088 | 957 |  |  | 102.7 | 22 | 22 | 500 | EC motor | 5060 | 2 | no | no | D | D | Aluminum | 2025-01-02 | 10 | 4 | yes | piece | 1
GCHC RD 035.2/11-29 | GCHC RD | 035.2/11-29 | 4234061 | finoox | GCHC 035.2B/1x1-2345-X-D/4/24/2.10/720/AXS/1/015023 | 1686 | 1 | 1 | 2345 | Axial | 8112 | 8349 | 8781 | 8938 | 8932 | 9091 | 9155 | 8193 | 36.13 | 2010 | 1020 | VT03149U | 0.091 | 0.42 | C | 28.92 | 60.15 | 2025-02-03 | FlatCompact-BCD_1x1 | 804 | 668 | 864 |  |  | 46.8 | 16 | 16 | 350 | AC motor | 60 | X | no | no | B | D | Aluminum | 2025-01-02 | 12 | 4 | yes | piece | 1
GCHC RD 050.2/23-61 | GCHC RD | 050.2/23-61 | 4235696 | finoox | GCHC 050.2C/2x3-2410-2-D/3/64/2.10/2700/AXS/1/015023 | 16099 | 3 | 2 | 2410 | Axial | 142848 | 152941 | 156261 | 157.86 | 157719 | 153773 | 154353 | 141607 | 270.99 | 58486 | 1770 | VT03013U.1 | 7286 | 2025-01-02 | E | 60.8 | 92.46 | 2025-07-27 | FlatCompact-BCD_2x3 | 2784 | 1696 | 957 |  |  | 332.1 | 54 | 54 | 500 | EC motor | 5060 | 2 | no | no | C | D | Aluminum | 2025-01-02 | 4 | 3 | yes | piece | 1
GCHC RD 045.2/23-38 | GCHC RD | 045.2/23-38 | 4234958 | finoox | GCHC 045.2C/2x3-2523-1-D/6/64/2.10/2700/AXS/1/015023 | 13322 | 3 | 2 | 2523 | Axial | 73.27 | 77846 | 80384 | 82962 | 83983 | 84601 | 85141 | 74254 | 541.97 | 14671 | 675 | VT03007U.1 | 0.352 | 0.3 | A | 38.3 | 69.95 | 45.1 | FlatCompact-BCD_2x3 | 2784 | 1696 | 885 |  |  | 366.5 | 35 | 35 | 450 | EC motor | 5060 | 1 | no | no | C | D | Aluminum | 2025-01-02 | 8 | 6 | yes | piece | 1
GCHC RD 045.2/12-47 | GCHC RD | 045.2/12-47 | 4234271 | finoox | GCHC 045.2B/1x2-2530-1-D/4/24/2.10/1440/EXS/1/015023 | 4190 | 2 | 1 | 2530 | Axial | 26694 | 28004 | 28954 | 29433 | 29308 | 29279 | 29345 | 26731 | 72.26 | 7965 | 1200 | VT03007U.1 | 0.56 | 2025-01-01 | D | 47.08 | 78.41 | 2025-01-06 | FlatCompact-BCD_1x2 | 1524 | 668 | 885 |  |  | 85.4 | 22 | 22 | 450 | EC motor | 5060 | 1 | no | no | B | D | Epoxy coated aluminum | 2025-01-02 | 8 | 4 | yes | piece | 1
GCHC RD 050.2/13-36 | GCHC RD | 050.2/13-36 | 4240151 | finoox | GCHC 050.2C/1x3-2515-1-D/6/32/2.10/2700/EXS/1/015023 | 8437 | 3 | 1 | 2515 | Axial | 50225 | 53766 | 55152 | 56792 | 57082 | 57.09 | 57258 | 50644 | 270.99 | 10836 | 755 | VT03011U.1 | 0.344 | 0.58 | B | 36.26 | 67.8 | 22 | FlatCompact-BCD_1x3 | 2784 | 888 | 936 |  |  | 206.5 | 28 | 28 | 500 | EC motor | 5060 | 1 | no | no | C | D | Epoxy coated aluminum | 2025-01-02 | 8 | 6 | yes | piece | 1
GCHC RD 050.2/21-43 | GCHC RD | 050.2/21-43 | 4235299 | finoox | GCHC 050.2C/2x1-2520-1-D/3/64/2.10/900/EXS/1/015023 | 5106 | 1 | 2 | 2520 | Axial | 34163 | 34744 | 36518 | 36844 | 36591 | 36977 | 37157 | 34372 | 90.33 | 11639 | 1070 | VT03011U.1 | 0.573 | 2025-04-01 | D | 42.54 | 73.96 | 2025-03-08 | FlatCompact-BCD_2x1 | 984 | 1696 | 936 |  |  | 119.3 | 22 | 22 | 500 | EC motor | 5060 | 1 | no | no | C | D | Epoxy coated aluminum | 2025-01-02 | 8 | 3 | yes | piece | 1
GCHC RD 063.2/11-26 | GCHC RD | 063.2/11-26 | 4242146 | finoox | GCHC 063.2D/1x1-2507-1-D/3/40/2.10/1200/AXS/1/015023 | 3992 | 1 | 1 | 2507 | Axial | 19777 | 20527 | 21184 | 21592 | 21624 | 21694 | 21748 | 19919 | 75.27 | 5461 | 580 | VT03145U.1 | 0.092 | 0.55 | A | 2025-07-26 | 57.45 | 2025-04-06 | FlatCompact-BCD_1x1 | 1284 | 1088 | 965 |  |  | 91.1 | 18 | 18 | 630 | EC motor | 5060 | 1 | no | no | D | D | Aluminum | 2025-01-02 | 10 | 3 | yes | piece | 1
GCHC RD 063.2/11-28 | GCHC RD | 063.2/11-28 | 4242154 | finoox | GCHC 063.2D/1x1-2508-1-D/6/40/2.10/1200/AXS/1/015023 | 5020 | 1 | 1 | 2508 | Axial | 25233 | 26424 | 27512 | 28285 | 28411 | 28917 | 29174 | 25623 | 150.55 | 5222 | 615 | VT03145U.1 | 0.119 | 0.65 | A | 27.77 | 59.15 | 2025-06-12 | FlatCompact-BCD_1x1 | 1284 | 1088 | 965 |  |  | 113.7 | 22 | 22 | 630 | EC motor | 5060 | 1 | no | no | D | D | Aluminum | 2025-01-02 | 10 | 6 | yes | piece | 1
GCHC RD 063.2/21-61 | GCHC RD | 063.2/21-61 | 4237790 | finoox | GCHC 063.2D/2x1-2550-2-D/4/80/2.10/1200/EXS/1/015023 | 10856 | 1 | 2 | 2550 | Axial | 86098 | 91417 | 94411 | 95867 | 95314 | 94412 | 94474 | 85858 | 200.73 | 28963 | 1285 | VT03143U.1 | 3961 | 2026-03-01 | E | 60.74 | 92.26 | 2025-04-19 | FlatCompact-BCD_2x1 | 1284 | 2096 | 961 |  |  | 226 | 35 | 35 | 630 | EC motor | 5060 | 2 | no | no | D | D | Epoxy coated aluminum | 2025-01-02 | 10 | 4 | yes | piece | 1
GCHC RD 063.2/14-44 | GCHC RD | 063.2/14-44 | 4241988 | finoox | GCHC 063.2C/1x4-2556-2-D/6/32/2.10/3600/AXS/1/015023 | 13528 | 4 | 1 | 2556 | Axial | 111.9 | 118376 | 122097 | 124834 | 124701 | 124764 | 125317 | 112326 | 361.32 | 26479 | 850 | VT03144U.1 | 1808 | 0.77 | D | 44.2 | 75.87 | 31.4 | FlatCompact-BCD_1x4 | 3684 | 888 | 973 |  |  | 291.7 | 42 | 42 | 630 | EC motor | 5060 | 2 | no | no | C | D | Aluminum | 2025-01-02 | 4 | 6 | yes | piece | 1
GCHC RD 063.2/23-64 | GCHC RD | 063.2/23-64 | 4237336 | finoox | GCHC 063.2C/2x3-2548-2-D/3/64/2.10/2700/EXS/1/015023 | 23527 | 3 | 2 | 2548 | Axial | 145792 | 156.55 | 159654 | 161191 | 161157 | 156748 | 157002 | 144332 | 270.99 | 66222 | 1135 | VT03143U.1 | 8655 | 1937-02-01 | E | 64.09 | 95.75 | 2025-07-27 | FlatCompact-BCD_2x3 | 2784 | 1696 | 961 |  |  | 443 | 54 | 54 | 630 | EC motor | 5060 | 2 | no | no | C | D | Epoxy coated aluminum | 2025-01-02 | 4 | 3 | yes | piece | 1
GCHC RD 050.2/21-52 | GCHC RD | 050.2/21-52 | 4236295 | finoox | GCHC 050.2D/2x1-2790-K-D/6/80/2.10/1200/EXS/1/015023 | 6820 | 1 | 2 | 2790 | Axial | 80775 | 84354 | 87825 | 89655 | 89769 | 90806 | 91265 | 81484 | 301.1 | 18756 | 1640 | VT03150U | 1932 | 1964-01-01 | D | 51.54 | 83.04 | 2025-04-27 | FlatCompact-BCD_2x1 | 1284 | 2096 | 919 |  |  | 220.1 | 35 | 35 | 500 | AC motor | 60 | K | no | no | D | D | Epoxy coated aluminum | 2025-01-02 | 10 | 6 | yes | piece | 1
GCHC RD 050.2/12-32 | GCHC RD | 050.2/12-32 | 4240716 | finoox | GCHC 050.2D/1x2-2333-S-D/3/40/2.10/2400/AXS/1/015023 | 4078 | 2 | 1 | 2333 | Axial | 30132 | 32036 | 32588 | 33408 | 33541 | 33298 | 33229 | 30303 | 150.55 | 7757 | 530 | VT01435 | 0.295 | 0.35 | C | 32.17 | 63.71 | 2025-04-12 | FlatCompact-BCD_1x2 | 2484 | 1088 | 946 |  |  | 172.4 | 22 | 22 | 500 | AC motor | 50 | S | no | no | D | D | Aluminum | 2025-01-02 | 8 | 3 | yes | piece | 1
GCHC RD 045.2/13-53 | GCHC RD | 045.2/13-53 | 4239357 | finoox | GCHC 045.2C/1x3-2409-1-D/6/32/2.10/2700/EXS/1/015023 | 7889 | 3 | 1 | 2409 | Axial | 72451 | 77046 | 79241 | 81178 | 81176 | 81.22 | 81389 | 72834 | 270.99 | 16934 | 1500 | VT03007U.1 | 1596 | 2025-02-02 | D | 52.66 | 84.2 | 2025-06-22 | FlatCompact-BCD_1x3 | 2784 | 888 | 885 |  |  | 201.9 | 35 | 35 | 450 | EC motor | 5060 | 1 | no | no | C | D | Epoxy coated aluminum | 2025-01-02 | 6 | 6 | yes | piece | 1
GCHC RD 063.2/21-43 | GCHC RD | 063.2/21-43 | 4236835 | finoox | GCHC 063.2C/2x1-2413-2-D/4/64/2.10/900/AXS/1/015023 | 7580 | 1 | 2 | 2413 | Axial | 55334 | 56283 | 59647 | 60064 | 59.42 | 60226 | 60.7 | 55514 | 120.44 | 17744 | 1000 | VT03144U.1 | 1364 | 2025-01-01 | D | 43.34 | 74.77 | 2025-04-11 | FlatCompact-BCD_2x1 | 984 | 1696 | 973 |  |  | 139.4 | 28 | 28 | 630 | EC motor | 5060 | 2 | no | no | C | D | Aluminum | 2025-01-02 | 8 | 4 | yes | piece | 1
GCHC RD 063.2/23-49 | GCHC RD | 063.2/23-49 | 4237251 | finoox | GCHC 063.2C/2x3-2413-2-D/6/64/2.10/2700/EXS/1/015023 | 22066 | 3 | 2 | 2413 | Axial | 179327 | 194832 | 199551 | 203978 | 203295 | 201243 | 201483 | 179979 | 541.97 | 47404 | 1000 | VT03144U.1 | 4349 | 2025-01-01 | D | 49.2 | 80.86 | 48.8 | FlatCompact-BCD_2x3 | 2784 | 1696 | 973 |  |  | 414.2 | 54 | 54 | 630 | EC motor | 5060 | 2 | no | no | C | D | Epoxy coated aluminum | 2025-01-02 | 6 | 6 | yes | piece | 1
GCHC RD 050.2/12-44 | GCHC RD | 050.2/12-44 | 4234548 | finoox | GCHC 050.2B/1x2-2421-1-D/3/24/2.10/1440/AXS/1/015023 | 3756 | 2 | 1 | 2421 | Axial | 26889 | 28724 | 29597 | 29962 | 29661 | 29257 | 29281 | 26.67 | 54.2 | 10794 | 1150 | VT03011U.1 | 0.758 | 1975-01-01 | D | 43.51 | 74.86 | 2025-07-04 | FlatCompact-BCD_1x2 | 1524 | 668 | 936 |  |  | 83 | 22 | 22 | 500 | EC motor | 5060 | 1 | no | no | B | D | Aluminum | 2025-01-02 | 8 | 3 | yes | piece | 1
GCHC RD 063.2/14-67 | GCHC RD | 063.2/14-67 | 4241964 | finoox | GCHC 063.2C/1x4-2552-2-D/3/32/2.10/3600/AXS/1/015023 | 14684 | 4 | 1 | 2552 | Axial | 120241 | 128771 | 129.9 | 134045 | 134553 | 133088 | 130968 | 120384 | 180.66 | 56839 | 1435 | VT03143U.1 | 11639 | 2025-03-04 | E | 67.29 | 98.95 | 2025-04-17 | FlatCompact-BCD_1x4 | 3684 | 888 | 961 |  |  | 311.8 | 42 | 42 | 630 | EC motor | 5060 | 2 | no | no | C | D | Aluminum | 2025-01-02 | 2 | 3 | yes | piece | 1
GCHC RD 045.2/11-33 | GCHC RD | 045.2/11-33 | 4239192 | finoox | GCHC 045.2C/1x1-2524-1-D/6/32/2.10/900/AXS/1/015023 | 3114 | 1 | 1 | 2524 | Axial | 13294 | 13888 | 14542 | 14938 | 15011 | 15327 | 15469 | 13495 | 90.33 | 2733 | 750 | VT03007U.1 | 0.076 | 0.37 | A | 33.12 | 64.41 | 2025-06-07 | FlatCompact-BCD_1x1 | 984 | 888 | 885 |  |  | 78.8 | 16 | 16 | 450 | EC motor | 5060 | 1 | no | no | C | D | Aluminum | 2025-01-02 | 12 | 6 | yes | piece | 1
GCHC RD 080.2/22-57 | GCHC RD | 080.2/22-57 | 4238794 | finoox | GCHC 080.2D/2x2-2541-2-D/6/80/2.10/2400/AXS/1/015023 | 24464 | 2 | 2 | 2541 | Axial | 216656 | 232531 | 239097 | 244395 | 243409 | 242513 | 242482 | 215978 | 602.19 | 55743 | 950 | VT03059U.2 | 6819 | 1982-02-01 | E | 57.19 | 88.87 | 55.2 | FlatCompact-BCD_2x2 | 2484 | 2096 | 1000 |  |  | 463.5 | 54 | 54 | 800 | EC motor | 5060 | 2 | no | no | D | D | Aluminum | 2025-01-02 | 6 | 6 | yes | piece | 1
GCHC RD 063.2/11-27 | GCHC RD | 063.2/11-27 | 4241296 | finoox | GCHC 063.2C/1x1-2507-1-D/3/32/2.10/900/AXS/1/015023 | 3588 | 1 | 1 | 2507 | Axial | 14889 | 15164 | 15878 | 16086 | 16013 | 16208 | 16283 | 14998 | 45.16 | 4558 | 580 | VT03145U.1 | 0.104 | 0.55 | B | 27.25 | 58.56 | 2025-09-03 | FlatCompact-BCD_1x1 | 984 | 888 | 965 |  |  | 68.2 | 16 | 16 | 630 | EC motor | 5060 | 1 | no | no | C | D | Aluminum | 2025-01-02 | 8 | 3 | yes | piece | 1
GCHC RD 050.2/24-58 | GCHC RD | 050.2/24-58 | 4236038 | finoox | GCHC 050.2C/2x4-2561-2-D/4/64/2.10/3600/EXS/1/015023 | 23038 | 4 | 2 | 2561 | Axial | 190475 | 209 | 212.11 | 215866 | 215947 | 210.26 | 210247 | 188853 | 481.75 | 63930 | 1505 | VT03013U.1 | 6132 | 1938-01-01 | E | 58.1 | 89.93 | 44 | FlatCompact-BCD_2x4 | 3684 | 1696 | 1157 |  |  | 466.2 | 54 | 54 | 500 | EC motor | 5060 | 2 | no | no | C | D | Epoxy coated aluminum | 2025-01-02 | 4 | 4 | yes | piece | 1
GCHC RD 050.2/24-49 | GCHC RD | 050.2/24-49 | 4236014 | finoox | GCHC 050.2C/2x4-2521-1-D/4/64/2.10/3600/EXS/1/015023 | 18556 | 4 | 2 | 2521 | Axial | 163277 | 174129 | 178365 | 181784 | 181135 | 179.26 | 179412 | 163698 | 481.75 | 47785 | 1135 | VT03011U.1 | 2762 | 1965-01-01 | D | 49.2 | 81.02 | 44 | FlatCompact-BCD_2x4 | 3684 | 1696 | 1136 |  |  | 429.4 | 54 | 54 | 500 | EC motor | 5060 | 1 | no | no | C | D | Epoxy coated aluminum | 2025-01-02 | 4 | 4 | yes | piece | 1
GCHC RD 080.2/22-44 | GCHC RD | 080.2/22-44 | 4238806 | finoox | GCHC 080.2D/2x2-2544-2-D/3/80/2.10/2400/AXS/1/015023 | 17830 | 2 | 2 | 2544 | Axial | 122699 | 135226 | 138101 | 139898 | 138934 | 135551 | 135314 | 121486 | 301.1 | 46157 | 655 | VT03060U.1 | 2079 | 2025-05-01 | D | 43.78 | 75.46 | 2025-04-28 | FlatCompact-BCD_2x2 | 2484 | 2096 | 963 |  |  | 334.8 | 42 | 42 | 800 | EC motor | 5060 | 2 | no | no | D | D | Aluminum | 2025-01-02 | 6 | 3 | yes | piece | 1
GCHC RD 045.2/21-51 | GCHC RD | 045.2/21-51 | 4234757 | finoox | GCHC 045.2C/2x1-0423-X-D/6/64/2.10/900/EXS/1/015023 | 4639 | 1 | 2 | 423 | Axial | 48636 | 50.52 | 53017 | 54062 | 54076 | 54903 | 55268 | 49079 | 180.66 | 11520 | 1460 | VT0326U | 1251 | 3 | D | 50.64 | 82.04 | 2025-03-16 | FlatCompact-BCD_2x1 | 984 | 1696 | 871 |  |  | 151 | 28 | 28 | 450 | AC motor | 60 | X | no | no | C | D | Epoxy coated aluminum | 2025-01-02 | 12 | 6 | yes | piece | 1
GCHC RD 063.2/21-37 | GCHC RD | 063.2/21-37 | 4236844 | finoox | GCHC 063.2C/2x1-2414-1-D/4/64/2.10/900/EXS/1/015023 | 7253 | 1 | 2 | 2414 | Axial | 40481 | 41283 | 43408 | 43893 | 43724 | 44348 | 44624 | 40767 | 120.44 | 11618 | 770 | VT03145U.1 | 0.473 | 2015-01-01 | C | 37.06 | 68.48 | 2025-04-11 | FlatCompact-BCD_2x1 | 984 | 1696 | 965 |  |  | 131 | 28 | 28 | 630 | EC motor | 5060 | 1 | no | no | C | D | Epoxy coated aluminum | 2025-01-02 | 8 | 4 | yes | piece | 1
GCHC RD 063.2/13-64 | GCHC RD | 063.2/13-64 | 4242696 | finoox | GCHC 063.2D/1x3-2551-2-D/4/40/2.10/3600/EXS/1/015023 | 14089 | 3 | 1 | 2551 | Axial | 126938 | 142675 | 143068 | 145841 | 146419 | 141862 | 141245 | 127013 | 301.1 | 46111 | 1360 | VT03143U.1 | 7037 | 4 | E | 63.54 | 95.24 | 26 | FlatCompact-BCD_1x3 | 3684 | 1088 | 961 |  |  | 325.2 | 42 | 42 | 630 | EC motor | 5060 | 2 | no | no | D | D | Epoxy coated aluminum | 2025-01-02 | 4 | 4 | yes | piece | 1
GCHC RD 063.2/12-62 | GCHC RD | 063.2/12-62 | 4241543 | finoox | GCHC 063.2C/1x2-2549-2-D/4/32/2.10/1800/EXS/1/015023 | 8702 | 2 | 1 | 2549 | Axial | 59958 | 63283 | 65504 | 66261 | 65529 | 65056 | 65209 | 59584 | 120.44 | 22125 | 1210 | VT03143U.1 | 3531 | 1986-02-01 | E | 61.59 | 93.03 | 2025-09-10 | FlatCompact-BCD_1x2 | 1884 | 888 | 961 |  |  | 174.7 | 35 | 35 | 630 | EC motor | 5060 | 2 | no | no | C | D | Epoxy coated aluminum | 2025-01-02 | 6 | 4 | yes | piece | 1
GCHC RD 063.2/13-43 | GCHC RD | 063.2/13-43 | 4241787 | finoox | GCHC 063.2C/1x3-2557-2-D/4/32/2.10/2700/AXS/1/015023 | 9408 | 3 | 1 | 2557 | Axial | 77064 | 81246 | 84256 | 85448 | 84692 | 84769 | 85.06 | 77861 | 180.66 | 23784 | 900 | VT03144U.1 | 1506 | 0.85 | D | 42.71 | 74.27 | 2025-06-15 | FlatCompact-BCD_1x3 | 2784 | 888 | 973 |  |  | 196.2 | 35 | 35 | 630 | EC motor | 5060 | 2 | no | no | C | D | Aluminum | 2025-01-02 | 4 | 4 | yes | piece | 1
GCHC RD 080.2/13-32 | GCHC RD | 080.2/13-32 | 4243430 | finoox | GCHC 080.2D/1x3-2499-1-D/3/40/2.10/3600/EXS/1/015023 | 10314 | 3 | 1 | 2499 | Axial | 73863 | 78342 | 80027 | 81392 | 81.18 | 80217 | 80138 | 73874 | 225.82 | 23513 | 465 | VT03062U.1 | 0.565 | 0.95 | B | 32.39 | 64.08 | 2025-03-19 | FlatCompact-BCD_1x3 | 3684 | 1088 | 958 |  |  | 252.3 | 35 | 35 | 800 | EC motor | 5060 | 1 | no | no | D | D | Epoxy coated aluminum | 2025-01-02 | 4 | 3 | yes | piece | 1
GCHC RD 045.2/24-44 | GCHC RD | 045.2/24-44 | 4235060 | finoox | GCHC 045.2C/2x4-2525-1-D/6/64/2.10/3600/AXS/1/015023 | 17344 | 4 | 2 | 2525 | Axial | 117322 | 125022 | 128171 | 132698 | 133553 | 134425 | 135047 | 118793 | 722.63 | 24176 | 825 | VT03007U.1 | 0.785 | 0.47 | B | 43.67 | 75.48 | 60.1 | FlatCompact-BCD_2x4 | 3684 | 1696 | 1085 |  |  | 481.5 | 42 | 42 | 450 | EC motor | 5060 | 1 | no | no | C | D | Aluminum | 2025-01-02 | 6 | 6 | yes | piece | 1
GCHC RD 063.2/11-26 | GCHC RD | 063.2/11-26 | 4242147 | finoox | GCHC 063.2D/1x1-2507-1-D/4/40/2.10/1200/AXS/1/015023 | 4325 | 1 | 1 | 2507 | Axial | 22085 | 22979 | 23844 | 24385 | 24449 | 24702 | 24784 | 22339 | 100.37 | 5272 | 580 | VT03145U.1 | 0.095 | 0.55 | A+ | 2025-01-26 | 57.39 | 2025-04-08 | FlatCompact-BCD_1x1 | 1284 | 1088 | 965 |  |  | 98.4 | 18 | 18 | 630 | EC motor | 5060 | 1 | no | no | D | D | Aluminum | 2025-01-02 | 10 | 4 | yes | piece | 1
GCHC RD 050.2/24-47 | GCHC RD | 050.2/24-47 | 4235998 | finoox | GCHC 050.2C/2x4-2519-1-D/3/64/2.10/3600/AXS/1/015023 | 16237 | 4 | 2 | 2519 | Axial | 131875 | 141207 | 144457 | 146651 | 146.2 | 143477 | 143425 | 131301 | 361.32 | 43731 | 1010 | VT03011U.1 | 1928 | 2015-01-01 | C | 46.82 | 78.65 | 32.1 | FlatCompact-BCD_2x4 | 3684 | 1696 | 1136 |  |  | 389.6 | 42 | 42 | 500 | EC motor | 5060 | 1 | no | no | C | D | Aluminum | 2025-01-02 | 4 | 3 | yes | piece | 1
GCHC RD 050.2/12-45 | GCHC RD | 050.2/12-45 | 4239953 | finoox | GCHC 050.2C/1x2-2522-1-D/4/32/2.10/1800/AXS/1/015023 | 4664 | 2 | 1 | 2522 | Axial | 42932 | 46174 | 47297 | 48217 | 48057 | 47432 | 47465 | 42819 | 120.44 | 12636 | 1200 | VT03011U.1 | 0.807 | 2025-09-01 | D | 44.76 | 76.19 | 2025-04-10 | FlatCompact-BCD_1x2 | 1884 | 888 | 936 |  |  | 125.2 | 28 | 28 | 500 | EC motor | 5060 | 1 | no | no | C | D | Aluminum | 2025-01-02 | 8 | 4 | yes | piece | 1
GCHC RD 063.2/22-63 | GCHC RD | 063.2/22-63 | 4237129 | finoox | GCHC 063.2C/2x2-2548-2-D/4/64/2.10/1800/AXS/1/015023 | 16502 | 2 | 2 | 2548 | Axial | 119748 | 126.41 | 131.06 | 132637 | 131365 | 130333 | 130756 | 119214 | 240.88 | 41262 | 1135 | VT03143U.1 | 5829 | 1937-02-01 | E | 63.15 | 94.69 | 2025-08-22 | FlatCompact-BCD_2x2 | 1884 | 1696 | 961 |  |  | 321.1 | 42 | 42 | 630 | EC motor | 5060 | 2 | no | no | C | D | Aluminum | 2025-01-02 | 6 | 4 | yes | piece | 1
GCHC RD 050.2/22-32 | GCHC RD | 050.2/22-32 | 4236439 | finoox | GCHC 050.2D/2x2-2512-1-D/6/80/2.10/2400/EXS/1/015023 | 13862 | 2 | 2 | 2512 | Axial | 63.7 | 67588 | 69884 | 72311 | 72771 | 73768 | 74.3 | 64763 | 602.19 | 12484 | 565 | VT03011U.1 | 0.203 | 0.28 | A+ | 31.58 | 63.25 | 50.4 | FlatCompact-BCD_2x2 | 2484 | 2096 | 936 |  |  | 381.5 | 35 | 35 | 500 | EC motor | 5060 | 1 | no | no | D | D | Epoxy coated aluminum | 2025-01-02 | 10 | 6 | yes | piece | 1
GCHC RD 080.2/22-45 | GCHC RD | 080.2/22-45 | 4238812 | finoox | GCHC 080.2D/2x2-2545-2-D/3/80/2.10/2400/EXS/1/015023 | 18618 | 2 | 2 | 2545 | Axial | 122.96 | 135559 | 138197 | 140001 | 139036 | 135432 | 135116 | 121.58 | 301.1 | 49052 | 695 | VT03060U.1 | 2474 | 2015-01-01 | D | 44.99 | 76.66 | 2025-04-28 | FlatCompact-BCD_2x2 | 2484 | 2096 | 963 |  |  | 334.8 | 42 | 42 | 800 | EC motor | 5060 | 2 | no | no | D | D | Epoxy coated aluminum | 2025-01-02 | 6 | 3 | yes | piece | 1
GCHC RD 050.2/23-43 | GCHC RD | 050.2/23-43 | 4235593 | finoox | GCHC 050.2C/2x3-2332-D-D/3/64/2.10/2700/EXS/1/015023 | 9496 | 3 | 2 | 2332 | Axial | 89941 | 97891 | 98971 | 100956 | 100605 | 98275 | 98049 | 89468 | 270.99 | 30544 | 850 | VT01435 | 1557 | 0.74 | D | 42.55 | 74.21 | 2025-09-23 | FlatCompact-BCD_2x3 | 2784 | 1696 | 946 |  |  | 327.1 | 35 | 35 | 500 | AC motor | 50 | D | no | no | C | D | Epoxy coated aluminum | 2025-01-02 | 6 | 3 | yes | piece | 1
GCHC RD 063.2/11-18 | GCHC RD | 063.2/11-18 | 4242030 | finoox | GCHC 063.2D/1x1-2359-S-D/4/40/2.10/1200/EXS/1/015023 | 3928 | 1 | 1 | 2359 | Axial | 15402 | 16035 | 16571 | 16995 | 17093 | 17309 | 17377 | 15611 | 100.37 | 3430 | 320 | VT01442 | 0.063 | 0.14 | A+ | 2025-03-18 | 49.68 | 2025-03-08 | FlatCompact-BCD_1x1 | 1284 | 1088 | 948 |  |  | 101.6 | 16 | 16 | 630 | AC motor | 50 | S | no | no | D | D | Epoxy coated aluminum | 2025-01-02 | 10 | 4 | yes | piece | 1
GCHC RD 050.2/11-37 | GCHC RD | 050.2/11-37 | 4240518 | finoox | GCHC 050.2D/1x1-2354-W-D/3/40/2.10/1200/AXS/1/015023 | 2433 | 1 | 1 | 2354 | Axial | 19.49 | 20235 | 20867 | 21277 | 21309 | 21383 | 21454 | 19633 | 75.27 | 5352 | 865 | VT03093U | 0.198 | 0.97 | C | 36.53 | 67.89 | 2025-04-06 | FlatCompact-BCD_1x1 | 1284 | 1088 | 919 |  |  | 93.3 | 18 | 18 | 500 | AC motor | 50 | W | no | no | D | D | Aluminum | 2025-01-02 | 10 | 3 | yes | piece | 1
GCHC RD 063.2/23-64 | GCHC RD | 063.2/23-64 | 4237189 | finoox | GCHC 063.2C/2x3-2356-D-D/3/64/2.10/2700/EXS/1/015023 | 15957 | 3 | 2 | 2356 | Axial | 159728 | 175.03 | 176985 | 179138 | 179422 | 173318 | 172383 | 157.41 | 270.99 | 82866 | 1330 | VT01441 | 15484 | 5 | E | 64.43 | 96.09 | 2025-07-27 | FlatCompact-BCD_2x3 | 2784 | 1696 | 956 |  |  | 445.4 | 54 | 54 | 630 | AC motor | 50 | D | no | no | C | D | Epoxy coated aluminum | 2025-01-02 | 4 | 3 | yes | piece | 1
GCHC RD 063.2/21-52 | GCHC RD | 063.2/21-52 | 4236778 | finoox | GCHC 063.2C/2x1-2357-S-D/3/64/2.10/900/AXS/1/015023 | 6355 | 1 | 2 | 2357 | Axial | 49517 | 50252 | 53312 | 53468 | 52669 | 53149 | 53525 | 49391 | 90.33 | 20254 | 1040 | VT01441 | 3116 | 3 | E | 52.11 | 83.53 | 2025-09-08 | FlatCompact-BCD_2x1 | 984 | 1696 | 956 |  |  | 167.4 | 28 | 28 | 630 | AC motor | 50 | S | no | no | C | D | Aluminum | 2025-01-02 | 8 | 3 | yes | piece | 1
GCHC RD 050.2/22-49 | GCHC RD | 050.2/22-49 | 4235467 | finoox | GCHC 050.2C/2x2-2411-1-D/4/64/2.10/1800/AXS/1/015023 | 9039 | 2 | 2 | 2411 | Axial | 88508 | 95594 | 97847 | 99.73 | 99.35 | 97856 | 97898 | 88164 | 240.88 | 26662 | 1260 | VT03011U.1 | 1874 | 2025-02-02 | D | 48.79 | 80.32 | 2025-07-21 | FlatCompact-BCD_2x2 | 1884 | 1696 | 936 |  |  | 227 | 35 | 35 | 500 | EC motor | 5060 | 1 | no | no | C | D | Aluminum | 2025-01-02 | 8 | 4 | yes | piece | 1
GCHC RD 050.2/22-49 | GCHC RD | 050.2/22-49 | 4235469 | finoox | GCHC 050.2C/2x2-2411-1-D/3/64/2.10/1800/EXS/1/015023 | 8806 | 2 | 2 | 2411 | Axial | 76399 | 79664 | 82267 | 83.33 | 82759 | 82367 | 82445 | 76321 | 180.66 | 27541 | 1260 | VT03011U.1 | 1834 | 2025-02-02 | D | 49 | 80.54 | 17 | FlatCompact-BCD_2x2 | 1884 | 1696 | 936 |  |  | 209.6 | 35 | 35 | 500 | EC motor | 5060 | 1 | no | no | C | D | Epoxy coated aluminum | 2025-01-02 | 6 | 3 | yes | piece | 1
GCHC RD 050.2/12-46 | GCHC RD | 050.2/12-46 | 4239877 | finoox | GCHC 050.2C/1x2-2411-1-D/3/32/2.10/1800/EXS/1/015023 | 4540 | 2 | 1 | 2411 | Axial | 38.2 | 39833 | 41134 | 41666 | 41.38 | 41184 | 41223 | 38161 | 90.33 | 13771 | 1260 | VT03011U.1 | 0.917 | 2025-02-02 | D | 46.1 | 77.53 | 8 | FlatCompact-BCD_1x2 | 1884 | 888 | 936 |  |  | 116.6 | 28 | 28 | 500 | EC motor | 5060 | 1 | no | no | C | D | Epoxy coated aluminum | 2025-01-02 | 6 | 3 | yes | piece | 1
GCHC RD 063.2/11-21 | GCHC RD | 063.2/11-21 | 4242080 | finoox | GCHC 063.2D/1x1-2401-L-D/3/40/2.10/1200/AXS/1/015023 | 3389 | 1 | 1 | 2401 | Axial | 15251 | 15813 | 16347 | 16678 | 16767 | 16878 | 16896 | 15424 | 75.27 | 3882 | 340 | VT01442 | 0.085 | 0.16 | A | 2025-04-21 | 52.78 | 2025-03-06 | FlatCompact-BCD_1x1 | 1284 | 1088 | 948 |  |  | 94.4 | 16 | 16 | 630 | AC motor | 60 | L | no | no | D | D | Aluminum | 2025-01-02 | 10 | 3 | yes | piece | 1
GCHC RD 050.2/13-21 | GCHC RD | 050.2/13-21 | 4234664 | finoox | GCHC 050.2B/1x3-2389-J-D/3/24/2.10/2160/AXS/1/015023 | 3875 | 3 | 1 | 2389 | Axial | 20459 | 21863 | 22239 | 22757 | 22796 | 22.54 | 22527 | 20518 | 81.3 | 5726 | 450 | VT01437 | 0.248 | 0.17 | C | 21.48 | 52.93 | 2025-06-06 | FlatCompact-BCD_1x3 | 2244 | 668 | 946 |  |  | 124.3 | 18 | 18 | 500 | AC motor | 60 | J | no | no | B | D | Aluminum | 2025-01-02 | 8 | 3 | yes | piece | 1
GCHC RD 050.2/22-24 | GCHC RD | 050.2/22-24 | 4235445 | finoox | GCHC 050.2C/2x2-2389-J-D/3/64/2.10/1800/EXS/1/015023 | 6460 | 2 | 2 | 2389 | Axial | 38468 | 40149 | 41148 | 42096 | 42242 | 42.27 | 42276 | 38795 | 180.66 | 10036 | 450 | VT01437 | 0.328 | 0.17 | B | 23.99 | 55.52 | 2025-09-15 | FlatCompact-BCD_2x2 | 1884 | 1696 | 946 |  |  | 218.1 | 28 | 28 | 500 | AC motor | 60 | J | no | no | C | D | Epoxy coated aluminum | 2025-01-02 | 8 | 3 | yes | piece | 1
GCHC RD 063.2/13-46 | GCHC RD | 063.2/13-46 | 4242588 | finoox | GCHC 063.2D/1x3-2413-2-D/4/40/2.10/3600/EXS/1/015023 | 11674 | 3 | 1 | 2413 | Axial | 105037 | 112448 | 115.07 | 117244 | 116765 | 115351 | 115448 | 105267 | 301.1 | 31413 | 1000 | VT03144U.1 | 1797 | 2025-01-01 | D | 46.42 | 78.12 | 26 | FlatCompact-BCD_1x3 | 3684 | 1088 | 973 |  |  | 271.2 | 42 | 42 | 630 | EC motor | 5060 | 2 | no | no | D | D | Epoxy coated aluminum | 2025-01-02 | 4 | 4 | yes | piece | 1
GCHC RD 050.2/14-41 | GCHC RD | 050.2/14-41 | 4240286 | finoox | GCHC 050.2C/1x4-2355-X-D/3/32/2.10/3600/AXS/1/015023 | 6015 | 4 | 1 | 2355 | Axial | 62448 | 66516 | 68052 | 69153 | 68881 | 67.95 | 67928 | 62303 | 180.66 | 19881 | 810 | VT03093U | 1157 | 2025-03-01 | D | 41.26 | 72.91 | 2025-05-15 | FlatCompact-BCD_1x4 | 3684 | 888 | 919 |  |  | 227.2 | 35 | 35 | 500 | AC motor | 60 | X | no | no | C | D | Aluminum | 2025-01-02 | 4 | 3 | yes | piece | 1
GCHC RD 050.2/24-62 | GCHC RD | 050.2/24-62 | 4235932 | finoox | GCHC 050.2C/2x4-2410-2-D/3/64/2.10/3600/AXS/1/015023 | 20823 | 4 | 2 | 2410 | Axial | 171865 | 197423 | 195435 | 200914 | 200729 | 191329 | 190296 | 168.83 | 361.32 | 77982 | 1770 | VT03013U.1 | 9715 | 2025-01-02 | E | 61.88 | 93.71 | 34.6 | FlatCompact-BCD_2x4 | 3684 | 1696 | 1157 |  |  | 431.5 | 54 | 54 | 500 | EC motor | 5060 | 2 | no | no | C | D | Aluminum | 2025-01-02 | 4 | 3 | yes | piece | 1
GCHC RD 063.2/14-67 | GCHC RD | 063.2/14-67 | 4241963 | finoox | GCHC 063.2C/1x4-2551-2-D/4/32/2.10/3600/EXS/1/015023 | 15776 | 4 | 1 | 2551 | Axial | 115897 | 134136 | 132306 | 136025 | 135913 | 129453 | 128614 | 113.81 | 240.88 | 50263 | 1360 | VT03143U.1 | 10028 | 4 | E | 66.83 | 98.5 | 2025-08-20 | FlatCompact-BCD_1x4 | 3684 | 888 | 961 |  |  | 326.6 | 42 | 42 | 630 | EC motor | 5060 | 2 | no | no | C | D | Epoxy coated aluminum | 2025-01-02 | 4 | 4 | yes | piece | 1
GCHC RD 050.2/21-50 | GCHC RD | 050.2/21-50 | 4236262 | finoox | GCHC 050.2D/2x1-2559-2-D/6/80/2.10/1200/AXS/1/015023 | 8434 | 1 | 2 | 2559 | Axial | 68374 | 71415 | 74372 | 76182 | 76379 | 77648 | 78183 | 69202 | 301.1 | 14923 | 1330 | VT03013U.1 | 1021 | 2025-08-01 | C | 50.14 | 81.66 | 2025-04-27 | FlatCompact-BCD_2x1 | 1284 | 2096 | 957 |  |  | 220.1 | 35 | 35 | 500 | EC motor | 5060 | 2 | no | no | D | D | Aluminum | 2025-01-02 | 10 | 6 | yes | piece | 1
GCHC RD 050.2/22-53 | GCHC RD | 050.2/22-53 | 4235555 | finoox | GCHC 050.2C/2x2-2559-2-D/6/64/2.10/1800/EXS/1/015023 | 13132 | 2 | 2 | 2559 | Axial | 108.14 | 114198 | 117797 | 120447 | 120454 | 120331 | 120768 | 108662 | 361.32 | 26076 | 1330 | VT03013U.1 | 2193 | 2025-08-01 | D | 52.6 | 84.14 | 32.4 | FlatCompact-BCD_2x2 | 1884 | 1696 | 957 |  |  | 283.2 | 42 | 42 | 500 | EC motor | 5060 | 2 | no | no | C | D | Epoxy coated aluminum | 2025-01-02 | 8 | 6 | yes | piece | 1
GCHC RD 063.2/23-42 | GCHC RD | 063.2/23-42 | 4238296 | finoox | GCHC 063.2D/2x3-2553-2-D/3/80/2.10/3600/AXS/1/015023 | 20459 | 3 | 2 | 2553 | Axial | 146298 | 154927 | 158524 | 161541 | 161153 | 159464 | 159.4 | 146306 | 451.65 | 44705 | 700 | VT03144U.1 | 1254 | 0.52 | B | 41.87 | 73.75 | 43.2 | FlatCompact-BCD_2x3 | 3684 | 2096 | 1173 |  |  | 461 | 54 | 54 | 630 | EC motor | 5060 | 2 | no | no | D | D | Aluminum | 2025-01-02 | 4 | 3 | yes | piece | 1
GCHC RD 063.2/11-40 | GCHC RD | 063.2/11-40 | 4242247 | finoox | GCHC 063.2D/1x1-2558-2-D/6/40/2.10/1200/EXS/1/015023 | 5657 | 1 | 1 | 2558 | Axial | 40308 | 42093 | 43831 | 44.74 | 44797 | 45322 | 45547 | 40651 | 150.55 | 9354 | 950 | VT03144U.1 | 0.545 | 1 | C | 39.79 | 71.17 | 2025-01-13 | FlatCompact-BCD_1x1 | 1284 | 1088 | 973 |  |  | 118.6 | 28 | 28 | 630 | EC motor | 5060 | 2 | no | no | D | D | Epoxy coated aluminum | 2025-01-02 | 10 | 6 | yes | piece | 1
GCHC RD 063.2/23-38 | GCHC RD | 063.2/23-38 | 4237316 | finoox | GCHC 063.2C/2x3-2509-1-D/4/64/2.10/2700/EXS/1/015023 | 17481 | 3 | 2 | 2509 | Axial | 105902 | 113182 | 115251 | 117787 | 117715 | 116238 | 116215 | 105.55 | 361.32 | 29240 | 655 | VT03145U.1 | 0.901 | 0.75 | B | 38.27 | 69.94 | 32.1 | FlatCompact-BCD_2x3 | 2784 | 1696 | 965 |  |  | 330.6 | 42 | 42 | 630 | EC motor | 5060 | 1 | no | no | C | D | Epoxy coated aluminum | 2025-01-02 | 6 | 4 | yes | piece | 1
GCHC RD 050.2/13-36 | GCHC RD | 050.2/13-36 | 4240148 | finoox | GCHC 050.2C/1x3-2515-1-D/6/32/2.10/2700/AXS/1/015023 | 7954 | 3 | 1 | 2515 | Axial | 50759 | 54361 | 55828 | 57539 | 57792 | 57.84 | 58029 | 51196 | 270.99 | 10836 | 755 | VT03011U.1 | 0.344 | 0.58 | B | 36.26 | 67.8 | 22 | FlatCompact-BCD_1x3 | 2784 | 888 | 936 |  |  | 206.5 | 28 | 28 | 500 | EC motor | 5060 | 1 | no | no | C | D | Aluminum | 2025-01-02 | 8 | 6 | yes | piece | 1
GCHC RD 050.2/11-26 | GCHC RD | 050.2/11-26 | 4239658 | finoox | GCHC 050.2C/1x1-2512-1-D/6/32/2.10/900/AXS/1/015023 | 3098 | 1 | 1 | 2512 | Axial | 12974 | 13.56 | 14198 | 14593 | 14.67 | 14976 | 15116 | 13175 | 90.33 | 2660 | 565 | VT03011U.1 | 0.055 | 0.28 | A+ | 25.53 | 56.84 | 2025-06-07 | FlatCompact-BCD_1x1 | 984 | 888 | 936 |  |  | 80.5 | 16 | 16 | 500 | EC motor | 5060 | 1 | no | no | C | D | Aluminum | 2025-01-02 | 12 | 6 | yes | piece | 1
GCHC RD 080.2/22-45 | GCHC RD | 080.2/22-45 | 4238810 | finoox | GCHC 080.2D/2x2-2545-2-D/3/80/2.10/2400/AXS/1/015023 | 17830 | 2 | 2 | 2545 | Axial | 126146 | 139894 | 142013 | 144548 | 143687 | 140489 | 139753 | 124638 | 301.1 | 49052 | 695 | VT03060U.1 | 2474 | 2015-01-01 | D | 44.99 | 76.66 | 2025-04-28 | FlatCompact-BCD_2x2 | 2484 | 2096 | 963 |  |  | 334.8 | 42 | 42 | 800 | EC motor | 5060 | 2 | no | no | D | D | Aluminum | 2025-01-02 | 6 | 3 | yes | piece | 1
GCHC RD 080.2/13-45 | GCHC RD | 080.2/13-45 | 4243496 | finoox | GCHC 080.2D/1x3-2546-2-D/3/40/2.10/3600/AXS/1/015023 | 11573 | 3 | 1 | 2546 | Axial | 97075 | 109436 | 109808 | 111947 | 112081 | 108185 | 107743 | 97014 | 225.82 | 38966 | 730 | VT03060U.1 | 2172 | 2025-03-01 | D | 44.87 | 76.56 | 2025-01-20 | FlatCompact-BCD_1x3 | 3684 | 1088 | 963 |  |  | 264.2 | 42 | 42 | 800 | EC motor | 5060 | 2 | no | no | D | D | Aluminum | 2025-01-02 | 4 | 3 | yes | piece | 1
GCHC RD 080.3/11-47 | GCHC RD | 080.3/11-47 | 6064197 | finoox | GCHC 080.3D/1x1-3481-D-D/3/40/2.10/1200/EXS/1/015023 | 4190 | 1 | 1 | 3481 | Axial | 38796 | 40381 | 42056 | 42393 | 41914 | 41.71 | 41814 | 38581 | 75.27 | 16451 | 850 | VT01526 | 1712 | 2025-03-03 | E | 46.95 | 78.33 | 2025-01-07 | FlatCompact-BCD_1x1 | 1284 | 1088 | 961 |  |  | 118.6 | 28 | 28 | 800 | AC motor | 50 | D | no | no | D | D | Epoxy coated aluminum | 2025-01-02 | 8 | 3 | yes | piece | 1
GCHC RD 080.3/23-38 | GCHC RD | 080.3/23-38 | 6173732 | finoox | GCHC 080.3D/2x3-3564-2-D/4/80/2.10/3600/EXS/1/015023 | 35004 | 3 | 2 | 3564 | Axial | 166249 | 174924 | 179.47 | 183387 | 183514 | 183135 | 183262 | 167051 | 602.19 | 43289 | 440 | VT01445U.3 | 1299 | 0.6 | B | 37.69 | 69.58 | 54.8 | FlatCompact-BCD_2x3 | 3684 | 2096 | 1170 |  |  | 639.9 | 54 | 54 | 800 | EC motor | 5060 | 2 | no | no | D | D | Epoxy coated aluminum | 2025-01-02 | 4 | 4 | yes | piece | 1
GCHC RD 050.2/12-38 | GCHC RD | 050.2/12-38 | 4240712 | finoox | GCHC 050.2D/1x2-2332-D-D/6/40/2.10/2400/AXS/1/015023 | 5552 | 2 | 1 | 2332 | Axial | 51113 | 54158 | 55886 | 57.57 | 57.93 | 58446 | 58774 | 51768 | 301.1 | 10547 | 850 | VT01435 | 0.509 | 0.74 | C | 38.15 | 69.68 | 2025-06-24 | FlatCompact-BCD_1x2 | 2484 | 1088 | 946 |  |  | 216.8 | 28 | 28 | 500 | AC motor | 50 | D | no | no | D | D | Aluminum | 2025-01-02 | 8 | 6 | yes | piece | 1
GCHC RD 050.2/11-40 | GCHC RD | 050.2/11-40 | 4239598 | finoox | GCHC 050.2C/1x1-2386-K-D/6/32/2.10/900/AXS/1/015023 | 2615 | 1 | 1 | 2386 | Axial | 22477 | 23369 | 24526 | 25058 | 25089 | 25501 | 25713 | 22711 | 90.33 | 5098 | 910 | VT01435 | 0.427 | 0.92 | D | 40.19 | 71.5 | 2025-07-07 | FlatCompact-BCD_1x1 | 984 | 888 | 946 |  |  | 85.6 | 18 | 18 | 500 | AC motor | 60 | K | no | no | C | D | Aluminum | 2025-01-02 | 12 | 6 | yes | piece | 1
GCHC RD 050.2/22-39 | GCHC RD | 050.2/22-39 | 4235408 | finoox | GCHC 050.2C/2x2-2355-X-D/6/64/2.10/1800/AXS/1/015023 | 7991 | 2 | 2 | 2355 | Axial | 78011 | 81679 | 84712 | 87127 | 87348 | 88489 | 89033 | 78.9 | 361.32 | 16723 | 810 | VT03093U | 2018-01-01 | 2025-03-01 | C | 39.03 | 70.57 | 31.2 | FlatCompact-BCD_2x2 | 1884 | 1696 | 919 |  |  | 275 | 35 | 35 | 500 | AC motor | 60 | X | no | no | C | D | Aluminum | 2025-01-02 | 8 | 6 | yes | piece | 1
GCHC RD 050.2/13-42 | GCHC RD | 050.2/13-42 | 4241005 | finoox | GCHC 050.2D/1x3-2355-X-D/4/40/2.10/3600/AXS/1/015023 | 6777 | 3 | 1 | 2355 | Axial | 69787 | 73088 | 75208 | 77039 | 77233 | 77494 | 77659 | 70415 | 301.1 | 16677 | 810 | VT03093U | 0.851 | 2025-03-01 | C | 42.2 | 73.88 | 2025-02-25 | FlatCompact-BCD_1x3 | 3684 | 1088 | 919 |  |  | 263.8 | 35 | 35 | 500 | AC motor | 60 | X | no | no | D | D | Aluminum | 2025-01-02 | 4 | 4 | yes | piece | 1
GCHC RD 050.2/11-51 | GCHC RD | 050.2/11-51 | 4240590 | finoox | GCHC 050.2D/1x1-2420-2-D/3/40/2.10/1200/AXS/1/015023 | 3415 | 1 | 1 | 2420 | Axial | 29294 | 30.86 | 31834 | 32329 | 32194 | 31976 | 31994 | 29269 | 75.27 | 9851 | 1600 | VT03013U.1 | 0.864 | 1965-01-01 | E | 51.49 | 82.87 | 2025-06-06 | FlatCompact-BCD_1x1 | 1284 | 1088 | 957 |  |  | 95.5 | 22 | 22 | 500 | EC motor | 5060 | 2 | no | no | D | D | Aluminum | 2025-01-02 | 10 | 3 | yes | piece | 1
GCHC RD 045.2/11-45 | GCHC RD | 045.2/11-45 | 4239183 | finoox | GCHC 045.2C/1x1-2419-1-D/6/32/2.10/900/EXS/1/015023 | 3298 | 1 | 1 | 2419 | Axial | 22593 | 23458 | 24575 | 25096 | 25124 | 25511 | 25703 | 2025-08-22 | 90.33 | 5227 | 1350 | VT03007U.1 | 0.38 | 1965-01-01 | D | 44.75 | 76.04 | 2025-07-07 | FlatCompact-BCD_1x1 | 984 | 888 | 885 |  |  | 78.9 | 18 | 18 | 450 | EC motor | 5060 | 1 | no | no | C | D | Epoxy coated aluminum | 2025-01-02 | 12 | 6 | yes | piece | 1
GCHC RD 050.2/13-44 | GCHC RD | 050.2/13-44 | 4240178 | finoox | GCHC 050.2C/1x3-2520-1-D/6/32/2.10/2700/AXS/1/015023 | 8002 | 3 | 1 | 2520 | Axial | 69571 | 73802 | 76078 | 77981 | 78113 | 78333 | 78.7 | 70.05 | 270.99 | 15670 | 1070 | VT03011U.1 | 0.913 | 2025-04-01 | C | 43.79 | 75.34 | 2025-06-22 | FlatCompact-BCD_1x3 | 2784 | 888 | 936 |  |  | 207 | 35 | 35 | 500 | EC motor | 5060 | 1 | no | no | C | D | Aluminum | 2025-01-02 | 6 | 6 | yes | piece | 1
GCHC RD 050.2/11-40 | GCHC RD | 050.2/11-40 | 4239707 | finoox | GCHC 050.2C/1x1-2520-1-D/3/32/2.10/900/EXS/1/015023 | 2672 | 1 | 1 | 2520 | Axial | 17082 | 17373 | 18259 | 18423 | 18297 | 18489 | 18.58 | 17187 | 45.16 | 5820 | 1070 | VT03011U.1 | 0.286 | 2025-04-01 | D | 39.64 | 70.95 | 2025-09-03 | FlatCompact-BCD_1x1 | 984 | 888 | 936 |  |  | 67.3 | 16 | 16 | 500 | EC motor | 5060 | 1 | no | no | C | D | Epoxy coated aluminum | 2025-01-02 | 8 | 3 | yes | piece | 1
GCHC RD 063.2/11-36 | GCHC RD | 063.2/11-36 | 4241362 | finoox | GCHC 063.2C/1x1-2555-2-D/3/32/2.10/900/AXS/1/015023 | 3886 | 1 | 1 | 2555 | Axial | 20559 | 20862 | 22036 | 22173 | 21944 | 22179 | 22312 | 20.59 | 45.16 | 7398 | 800 | VT03144U.1 | 0.345 | 0.69 | D | 35.61 | 66.93 | 4 | FlatCompact-BCD_1x1 | 984 | 888 | 973 |  |  | 72.5 | 18 | 18 | 630 | EC motor | 5060 | 2 | no | no | C | D | Aluminum | 2025-01-02 | 8 | 3 | yes | piece | 1
GCHC RD 050.2/22-57 | GCHC RD | 050.2/22-57 | 4236519 | finoox | GCHC 050.2D/2x2-2562-2-D/4/80/2.10/2400/AXS/1/015023 | 13118 | 2 | 2 | 2562 | Axial | 132786 | 141527 | 145046 | 147954 | 147584 | 146302 | 146486 | 132754 | 401.46 | 37082 | 1595 | VT03013U.1 | 3398 | 1965-01-01 | D | 57.46 | 89.13 | 36.3 | FlatCompact-BCD_2x2 | 2484 | 2096 | 957 |  |  | 342.1 | 42 | 42 | 500 | EC motor | 5060 | 2 | no | no | D | D | Aluminum | 2025-01-02 | 6 | 4 | yes | piece | 1
GCHC RD 050.2/21-54 | GCHC RD | 050.2/21-54 | 4235335 | finoox | GCHC 050.2C/2x1-2562-2-D/3/64/2.10/900/EXS/1/015023 | 6236 | 1 | 2 | 2562 | Axial | 43815 | 44429 | 46932 | 47161 | 46606 | 47027 | 47288 | 43816 | 90.33 | 17489 | 1595 | VT03013U.1 | 1978-01-01 | 1965-01-01 | E | 53.95 | 85.37 | 2025-09-08 | FlatCompact-BCD_2x1 | 984 | 1696 | 957 |  |  | 129.6 | 28 | 28 | 500 | EC motor | 5060 | 2 | no | no | C | D | Epoxy coated aluminum | 2025-01-02 | 8 | 3 | yes | piece | 1
GCHC RD 050.2/11-36 | GCHC RD | 050.2/11-36 | 4234439 | finoox | GCHC 050.2B/1x1-2517-1-D/4/24/2.10/720/EXS/1/015023 | 2473 | 1 | 1 | 2517 | Axial | 12392 | 12568 | 13339 | 13362 | 13292 | 13621 | 13733 | 1949-12-01 | 36.13 | 3701 | 880 | VT03011U.1 | 0.182 | 0.84 | C | 36.12 | 67.37 | 2025-02-03 | FlatCompact-BCD_1x1 | 804 | 668 | 936 |  |  | 51.1 | 16 | 16 | 500 | EC motor | 5060 | 1 | no | no | B | D | Epoxy coated aluminum | 2025-01-02 | 8 | 4 | yes | piece | 1
GCHC RD 050.2/13-40 | GCHC RD | 050.2/13-40 | 4240161 | finoox | GCHC 050.2C/1x3-2517-1-D/3/32/2.10/2700/EXS/1/015023 | 6815 | 3 | 1 | 2517 | Axial | 43377 | 46977 | 47.57 | 48533 | 48411 | 47412 | 47304 | 43186 | 135.49 | 14281 | 880 | VT03011U.1 | 0.496 | 0.84 | C | 39.91 | 71.45 | 2025-05-11 | FlatCompact-BCD_1x3 | 2784 | 888 | 936 |  |  | 167.4 | 28 | 28 | 500 | EC motor | 5060 | 1 | no | no | C | D | Epoxy coated aluminum | 2025-01-02 | 6 | 3 | yes | piece | 1
GCHC RD 050.2/22-45 | GCHC RD | 050.2/22-45 | 4236476 | finoox | GCHC 050.2D/2x2-2519-1-D/3/80/2.10/2400/AXS/1/015023 | 9939 | 2 | 2 | 2519 | Axial | 84032 | 88455 | 90453 | 92359 | 92426 | 91908 | 91835 | 84361 | 301.1 | 23769 | 1010 | VT03011U.1 | 0.901 | 2015-01-01 | C | 44.73 | 76.39 | 2025-09-26 | FlatCompact-BCD_2x2 | 2484 | 2096 | 936 |  |  | 291.9 | 35 | 35 | 500 | EC motor | 5060 | 1 | no | no | D | D | Aluminum | 2025-01-02 | 6 | 3 | yes | piece | 1
GCHC RD 050.2/22-48 | GCHC RD | 050.2/22-48 | 4235547 | finoox | GCHC 050.2C/2x2-2522-1-D/3/64/2.10/1800/EXS/1/015023 | 8788 | 2 | 2 | 2522 | Axial | 70207 | 76303 | 77613 | 78763 | 78405 | 76554 | 76372 | 69723 | 180.66 | 26116 | 1200 | VT03011U.1 | 1578 | 2025-09-01 | D | 47.87 | 79.41 | 2025-09-16 | FlatCompact-BCD_2x2 | 1884 | 1696 | 936 |  |  | 209.5 | 35 | 35 | 500 | EC motor | 5060 | 1 | no | no | C | D | Epoxy coated aluminum | 2025-01-02 | 8 | 3 | yes | piece | 1
GCHC RD 080.2/22-26 | GCHC RD | 080.2/22-26 | 4238725 | finoox | GCHC 080.2D/2x2-2493-1-D/4/80/2.10/2400/EXS/1/015023 | 17298 | 2 | 2 | 2493 | Axial | 81165 | 86345 | 88173 | 90479 | 90805 | 90516 | 90563 | 81691 | 401.46 | 19502 | 320 | VT03062U.1 | 0.281 | 0.35 | A+ | 2025-03-26 | 57.97 | 34.8 | FlatCompact-BCD_2x2 | 2484 | 2096 | 958 |  |  | 347.3 | 35 | 35 | 800 | EC motor | 5060 | 1 | no | no | D | D | Epoxy coated aluminum | 2025-01-02 | 8 | 4 | yes | piece | 1
GCHC RD 050.2/13-33 | GCHC RD | 050.2/13-33 | 4241090 | finoox | GCHC 050.2D/1x3-2513-1-D/6/40/2.10/3600/AXS/1/015023 | 9958 | 3 | 1 | 2513 | Axial | 53178 | 56.44 | 58185 | 60.21 | 60786 | 61771 | 62108 | 53995 | 451.65 | 10438 | 630 | VT03011U.1 | 0.197 | 0.37 | A+ | 32.63 | 64.32 | 36.2 | FlatCompact-BCD_1x3 | 3684 | 1088 | 936 |  |  | 297.4 | 28 | 28 | 500 | EC motor | 5060 | 1 | no | no | D | D | Aluminum | 2025-01-02 | 6 | 6 | yes | piece | 1
GCHC RD 045.2/21-40 | GCHC RD | 045.2/21-40 | 4234797 | finoox | GCHC 045.2C/2x1-2526-1-D/3/64/2.10/900/EXS/1/015023 | 4737 | 1 | 2 | 2526 | Axial | 24728 | 25539 | 26.59 | 27094 | 27007 | 27201 | 27.24 | 24889 | 90.33 | 7281 | 900 | VT03007U.1 | 0.243 | 0.58 | C | 39.73 | 71.13 | 2025-03-08 | FlatCompact-BCD_2x1 | 984 | 1696 | 885 |  |  | 115.8 | 22 | 22 | 450 | EC motor | 5060 | 1 | no | no | C | D | Epoxy coated aluminum | 2025-01-02 | 12 | 3 | yes | piece | 1
GCHC RD 045.2/22-43 | GCHC RD | 045.2/22-43 | 4234889 | finoox | GCHC 045.2C/2x2-2526-1-D/6/64/2.10/1800/EXS/1/015023 | 10162 | 2 | 2 | 2526 | Axial | 63315 | 66.58 | 68957 | 70829 | 71313 | 72251 | 72645 | 64327 | 361.32 | 13249 | 900 | VT03007U.1 | 0.497 | 0.58 | B | 42.81 | 74.33 | 31.2 | FlatCompact-BCD_2x2 | 1884 | 1696 | 885 |  |  | 255.6 | 35 | 35 | 450 | EC motor | 5060 | 1 | no | no | C | D | Epoxy coated aluminum | 2025-01-02 | 8 | 6 | yes | piece | 1
GCHC RD 063.2/22-62 | GCHC RD | 063.2/22-62 | 4238025 | finoox | GCHC 063.2D/2x2-2548-2-D/6/80/2.10/2400/EXS/1/015023 | 22720 | 2 | 2 | 2548 | Axial | 190552 | 202288 | 208309 | 212828 | 212514 | 211789 | 212545 | 191149 | 602.19 | 47132 | 1135 | VT03143U.1 | 5659 | 1937-02-01 | E | 61.64 | 93.31 | 55.2 | FlatCompact-BCD_2x2 | 2484 | 2096 | 961 |  |  | 483 | 54 | 54 | 630 | EC motor | 5060 | 2 | no | no | D | D | Epoxy coated aluminum | 2025-01-02 | 6 | 6 | yes | piece | 1
GCHC RD 050.2/22-31 | GCHC RD | 050.2/22-31 | 4235484 | finoox | GCHC 050.2C/2x2-2512-1-D/3/64/2.10/1800/AXS/1/015023 | 8386 | 2 | 2 | 2512 | Axial | 44644 | 46787 | 47908 | 48952 | 49077 | 48996 | 48984 | 44895 | 180.66 | 12038 | 565 | VT03011U.1 | 0.208 | 0.28 | A | 31.47 | 63 | 2025-09-15 | FlatCompact-BCD_2x2 | 1884 | 1696 | 936 |  |  | 208.5 | 28 | 28 | 500 | EC motor | 5060 | 1 | no | no | C | D | Aluminum | 2025-01-02 | 8 | 3 | yes | piece | 1
GCHC RD 045.2/13-45 | GCHC RD | 045.2/13-45 | 4239394 | finoox | GCHC 045.2C/1x3-2528-1-D/3/32/2.10/2700/AXS/1/015023 | 6040 | 3 | 1 | 2528 | Axial | 41602 | 44762 | 45511 | 46451 | 46326 | 45703 | 45518 | 41477 | 135.49 | 12795 | 1050 | VT03007U.1 | 0.559 | 0.84 | C | 44.72 | 76.25 | 2025-05-11 | FlatCompact-BCD_1x3 | 2784 | 888 | 885 |  |  | 162.2 | 28 | 28 | 450 | EC motor | 5060 | 1 | no | no | C | D | Aluminum | 2025-01-02 | 6 | 3 | yes | piece | 1
GCHC RD 080.2/22-62 | GCHC RD | 080.2/22-62 | 4238863 | finoox | GCHC 080.2D/2x2-2659-L-D/4/80/2.10/2400/EXS/1/015023 | 16502 | 2 | 2 | 2659 | Axial | 171477 | 191.27 | 194238 | 198113 | 196652 | 191755 | 191256 | 171595 | 401.46 | 64143 | 1070 | VT01384U | 7138 | 2025-03-03 | E | 61.78 | 93.46 | 39.4 | FlatCompact-BCD_2x2 | 2484 | 2096 | 991 |  |  | 414.9 | 54 | 54 | 800 | AC motor | 60 | L | no | no | D | D | Epoxy coated aluminum | 2025-01-02 | 6 | 4 | yes | piece | 1
GCHC RD 050.3/23-54 | GCHC RD | 050.3/23-54 | 6204690 | finoox | GCHC 050.3D/2x3-3617-X-D/4/80/2.10/3600/EXS/1/015023 | 14254 | 3 | 2 | 3617 | Axial | 182.08 | 192413 | 196938 | 201006 | 200853 | 199777 | 200093 | 182749 | 602.19 | 49490 | 1260 | VT01524 | 5517 | 2025-04-04 | E | 53.59 | 85.46 | 54.8 | FlatCompact-BCD_2x3 | 3684 | 2096 | 1146 |  |  | 509.6 | 54 | 54 | 500 | AC motor | 60 | X | no | no | D | D | Epoxy coated aluminum | 2025-01-02 | 4 | 4 | yes | piece | 1
GCHC RD 063.2/12-28 | GCHC RD | 063.2/12-28 | 4242271 | finoox | GCHC 063.2D/1x2-2358-D-D/6/40/2.10/2400/EXS/1/015023 | 7878 | 2 | 1 | 2358 | Axial | 39701 | 42006 | 43364 | 44775 | 45.15 | 45744 | 46035 | 40.32 | 301.1 | 7947 | 430 | VT01442 | 0.234 | 0.32 | A | 28.28 | 59.82 | 2025-06-24 | FlatCompact-BCD_1x2 | 2484 | 1088 | 948 |  |  | 215.4 | 28 | 28 | 630 | AC motor | 50 | D | no | no | D | D | Epoxy coated aluminum | 2025-01-02 | 8 | 6 | yes | piece | 1
GCHC RD 050.2/12-37 | GCHC RD | 050.2/12-37 | 4239809 | finoox | GCHC 050.2C/1x2-2354-W-D/4/32/2.10/1800/AXS/1/015023 | 3571 | 2 | 1 | 2354 | Axial | 35141 | 37076 | 38091 | 38912 | 38.94 | 38795 | 38851 | 35329 | 120.44 | 9182 | 865 | VT03093U | 0.423 | 0.97 | C | 36.96 | 68.39 | 10 | FlatCompact-BCD_1x2 | 1884 | 888 | 919 |  |  | 130.8 | 22 | 22 | 500 | AC motor | 50 | W | no | no | C | D | Aluminum | 2025-01-02 | 8 | 4 | yes | piece | 1
GCHC RD 050.2/13-43 | GCHC RD | 050.2/13-43 | 4241011 | finoox | GCHC 050.2D/1x3-2384-I-D/4/40/2.10/3600/AXS/1/015023 | 6833 | 3 | 1 | 2384 | Axial | 71011 | 74403 | 76509 | 78286 | 78558 | 78795 | 78957 | 71631 | 301.1 | 17053 | 790 | VT01435 | 1063 | 0.88 | C | 43.36 | 75.05 | 2025-02-25 | FlatCompact-BCD_1x3 | 3684 | 1088 | 946 |  |  | 269.4 | 35 | 35 | 500 | AC motor | 60 | I | no | no | D | D | Aluminum | 2025-01-02 | 4 | 4 | yes | piece | 1
GCHC RD 063.2/23-56 | GCHC RD | 063.2/23-56 | 4238102 | finoox | GCHC 063.2D/2x3-2357-S-D/4/80/2.10/3600/EXS/1/015023 | 21112 | 3 | 2 | 2357 | Axial | 229.14 | 248838 | 253.7 | 258262 | 258013 | 252456 | 252225 | 227663 | 602.19 | 73912 | 1040 | VT01441 | 9104 | 3 | E | 56.43 | 88.31 | 54.8 | FlatCompact-BCD_2x3 | 3684 | 2096 | 1156 |  |  | 615.2 | 54 | 54 | 630 | AC motor | 50 | S | no | no | D | D | Epoxy coated aluminum | 2025-01-02 | 4 | 4 | yes | piece | 1
GCHC RD 050.2/13-36 | GCHC RD | 050.2/13-36 | 4240093 | finoox | GCHC 050.2C/1x3-2390-K-D/4/32/2.10/2700/AXS/1/015023 | 5315 | 3 | 1 | 2390 | Axial | 48.63 | 51777 | 52979 | 54301 | 54199 | 53904 | 53885 | 48.76 | 180.66 | 12535 | 760 | VT01437 | 0.53 | 0.35 | C | 35.93 | 67.48 | 15 | FlatCompact-BCD_1x3 | 2784 | 888 | 946 |  |  | 187.5 | 28 | 28 | 500 | AC motor | 60 | K | no | no | C | D | Aluminum | 2025-01-02 | 6 | 4 | yes | piece | 1
GCHC RD 050.2/23-59 | GCHC RD | 050.2/23-59 | 4236662 | finoox | GCHC 050.2D/2x3-2420-2-D/3/80/2.10/3600/AXS/1/015023 | 18526 | 3 | 2 | 2420 | Axial | 170674 | 185408 | 189387 | 192024 | 191688 | 187162 | 187076 | 169574 | 451.65 | 59108 | 1600 | VT03013U.1 | 5187 | 1965-01-01 | E | 58.77 | 90.65 | 43.2 | FlatCompact-BCD_2x3 | 3684 | 2096 | 1157 |  |  | 458 | 54 | 54 | 500 | EC motor | 5060 | 2 | no | no | D | D | Aluminum | 2025-01-02 | 4 | 3 | yes | piece | 1
GCHC RD 050.2/13-58 | GCHC RD | 050.2/13-58 | 4241063 | finoox | GCHC 050.2D/1x3-2410-2-D/6/40/2.10/3600/EXS/1/015023 | 12554 | 3 | 1 | 2410 | Axial | 128.08 | 134897 | 139193 | 142422 | 142651 | 142867 | 143409 | 128763 | 451.65 | 30056 | 1770 | VT03013U.1 | 1957-03-01 | 2025-01-02 | D | 58.06 | 89.75 | 39.2 | FlatCompact-BCD_1x3 | 3684 | 1088 | 957 |  |  | 316.1 | 42 | 42 | 500 | EC motor | 5060 | 2 | no | no | D | D | Epoxy coated aluminum | 2025-01-02 | 4 | 6 | yes | piece | 1
GCHC RD 063.2/23-32 | GCHC RD | 063.2/23-32 | 4238224 | finoox | GCHC 063.2D/2x3-2506-1-D/3/80/2.10/3600/AXS/1/015023 | 18428 | 3 | 2 | 2506 | Axial | 113239 | 118.63 | 121.33 | 123965 | 124246 | 124012 | 123962 | 113861 | 451.65 | 30506 | 540 | VT03145U.1 | 0.462 | 0.45 | A+ | 31.84 | 63.72 | 40 | FlatCompact-BCD_2x3 | 3684 | 2096 | 1165 |  |  | 429.6 | 42 | 42 | 630 | EC motor | 5060 | 1 | no | no | D | D | Aluminum | 2025-01-02 | 4 | 3 | yes | piece | 1
GCHC RD 063.2/23-32 | GCHC RD | 063.2/23-32 | 4238226 | finoox | GCHC 063.2D/2x3-2506-1-D/6/80/2.10/3600/AXS/1/015023 | 23635 | 3 | 2 | 2506 | Axial | 133935 | 142378 | 147011 | 151773 | 152734 | 154269 | 155096 | 135956 | 903.29 | 27195 | 540 | VT03145U.1 | 0.501 | 0.45 | A+ | 32.23 | 64.11 | 75.1 | FlatCompact-BCD_2x3 | 3684 | 2096 | 1165 |  |  | 563.2 | 42 | 42 | 630 | EC motor | 5060 | 1 | no | no | D | D | Aluminum | 2025-01-02 | 6 | 6 | yes | piece | 1
GCHC RD 063.2/21-61 | GCHC RD | 063.2/21-61 | 4236926 | finoox | GCHC 063.2C/2x1-2549-2-D/3/64/2.10/900/AXS/1/015023 | 8867 | 1 | 2 | 2549 | Axial | 53878 | 54723 | 58179 | 58256 | 57236 | 57705 | 58154 | 53619 | 90.33 | 23652 | 1210 | VT03143U.1 | 3493 | 1986-02-01 | E | 60.91 | 92.33 | 2025-09-08 | FlatCompact-BCD_2x1 | 984 | 1696 | 961 |  |  | 166.6 | 28 | 28 | 630 | EC motor | 5060 | 2 | no | no | C | D | Aluminum | 2025-01-02 | 8 | 3 | yes | piece | 1
GCHC RD 045.2/23-51 | GCHC RD | 045.2/23-51 | 4234998 | finoox | GCHC 045.2C/2x3-2530-1-D/3/64/2.10/2700/AXS/1/015023 | 10902 | 3 | 2 | 2530 | Axial | 90014 | 97919 | 99109 | 101117 | 100768 | 98537 | 98366 | 89449 | 270.99 | 29350 | 1200 | VT03007U.1 | 1634 | 2025-01-01 | D | 50.53 | 82.17 | 2025-09-23 | FlatCompact-BCD_2x3 | 2784 | 1696 | 885 |  |  | 287.2 | 35 | 35 | 450 | EC motor | 5060 | 1 | no | no | C | D | Aluminum | 2025-01-02 | 6 | 3 | yes | piece | 1
GCHC RD 045.2/24-55 | GCHC RD | 045.2/24-55 | 4235107 | finoox | GCHC 045.2C/2x4-2533-1-D/4/64/2.10/3600/AXS/1/015023 | 15375 | 4 | 2 | 2533 | Axial | 162235 | 172.93 | 177262 | 180754 | 180158 | 178589 | 178853 | 162121 | 481.75 | 45537 | 1425 | VT03007U.1 | 3625 | 2025-09-01 | D | 55.29 | 87.1 | 44 | FlatCompact-BCD_2x4 | 3684 | 1696 | 1085 |  |  | 415.6 | 54 | 54 | 450 | EC motor | 5060 | 1 | no | no | C | D | Aluminum | 2025-01-02 | 4 | 4 | yes | piece | 1
GCHC RD 063.2/11-28 | GCHC RD | 063.2/11-28 | 4242157 | finoox | GCHC 063.2D/1x1-2508-1-D/6/40/2.10/1200/EXS/1/015023 | 5315 | 1 | 1 | 2508 | Axial | 25021 | 26164 | 27223 | 27958 | 28122 | 28585 | 28822 | 25.39 | 150.55 | 5222 | 615 | VT03145U.1 | 0.119 | 0.65 | A | 27.77 | 59.15 | 2025-06-12 | FlatCompact-BCD_1x1 | 1284 | 1088 | 965 |  |  | 113.7 | 22 | 22 | 630 | EC motor | 5060 | 1 | no | no | D | D | Epoxy coated aluminum | 2025-01-02 | 10 | 6 | yes | piece | 1
GCHC RD 063.2/12-63 | GCHC RD | 063.2/12-63 | 4241545 | finoox | GCHC 063.2C/1x2-2550-2-D/4/32/2.10/1800/AXS/1/015023 | 8419 | 2 | 1 | 2550 | Axial | 64215 | 68201 | 70684 | 71469 | 70545 | 69871 | 70089 | 63646 | 120.44 | 23625 | 1285 | VT03143U.1 | 4229 | 2026-03-01 | E | 62.86 | 94.29 | 2025-09-10 | FlatCompact-BCD_1x2 | 1884 | 888 | 961 |  |  | 174.7 | 35 | 35 | 630 | EC motor | 5060 | 2 | no | no | C | D | Aluminum | 2025-01-02 | 6 | 4 | yes | piece | 1
GCHC RD 063.2/13-22 | GCHC RD | 063.2/13-22 | 4242612 | finoox | GCHC 063.2D/1x3-2502-1-D/4/40/2.10/3600/EXS/1/015023 | 10671 | 3 | 1 | 2502 | Axial | 46.22 | 49027 | 50049 | 51481 | 52874 | 51785 | 51859 | 46701 | 301.1 | 10349 | 385 | VT03145U.1 | 0.108 | 0.2 | A+ | 21.69 | 53.39 | 2025-04-24 | FlatCompact-BCD_1x3 | 3684 | 1088 | 965 |  |  | 256.4 | 28 | 28 | 630 | EC motor | 5060 | 1 | no | no | D | D | Epoxy coated aluminum | 2025-01-02 | 6 | 4 | yes | piece | 1
GCHC RD 045.2/24-54 | GCHC RD | 045.2/24-54 | 4235102 | finoox | GCHC 045.2C/2x4-2532-1-D/6/64/2.10/3600/AXS/1/015023 | 17563 | 4 | 2 | 2532 | Axial | 182978 | 192488 | 198999 | 203972 | 204526 | 205776 | 207374 | 184699 | 722.63 | 40571 | 1350 | VT03007U.1 | 3147 | 1965-01-01 | D | 54.23 | 86.04 | 62.7 | FlatCompact-BCD_2x4 | 3684 | 1696 | 1085 |  |  | 486.4 | 54 | 54 | 450 | EC motor | 5060 | 1 | no | no | C | D | Aluminum | 2025-01-02 | 4 | 6 | yes | piece | 1
GCHC RD 063.2/24-65 | GCHC RD | 063.2/24-65 | 4237542 | finoox | GCHC 063.2C/2x4-2548-2-D/3/64/2.10/3600/EXS/1/015023 | 30612 | 4 | 2 | 2548 | Axial | 174086 | 201449 | 199024 | 203542 | 204135 | 193947 | 192229 | 170974 | 361.32 | 88296 | 1135 | VT03143U.1 | 1954-11-01 | 1937-02-01 | E | 65.17 | 97 | 34.6 | FlatCompact-BCD_2x4 | 3684 | 1696 | 1161 |  |  | 579.4 | 54 | 54 | 630 | EC motor | 5060 | 2 | no | no | C | D | Epoxy coated aluminum | 2025-01-02 | 4 | 3 | yes | piece | 1
GCHC RD 080.2/23-34 | GCHC RD | 080.2/23-34 | 4239016 | finoox | GCHC 080.2D/2x3-2498-1-D/3/80/2.10/3600/AXS/1/015023 | 21847 | 3 | 2 | 2498 | Axial | 145668 | 154368 | 157787 | 160802 | 160432 | 158777 | 158.71 | 145608 | 451.65 | 44390 | 440 | VT03062U.1 | 0.972 | 0.85 | B | 34.06 | 65.94 | 43.2 | FlatCompact-BCD_2x3 | 3684 | 2096 | 1158 |  |  | 469.5 | 54 | 54 | 800 | EC motor | 5060 | 1 | no | no | D | D | Aluminum | 2025-01-02 | 4 | 3 | yes | piece | 1
GCHC RD 050.2/13-30 | GCHC RD | 050.2/13-30 | 4240128 | finoox | GCHC 050.2C/1x3-2512-1-D/3/32/2.10/2700/AXS/1/015023 | 6502 | 3 | 1 | 2512 | Axial | 33.25 | 35149 | 35.85 | 36662 | 36741 | 36514 | 36477 | 33394 | 135.49 | 9028 | 565 | VT03011U.1 | 0.156 | 0.28 | A | 30.21 | 61.75 | 2025-01-11 | FlatCompact-BCD_1x3 | 2784 | 888 | 936 |  |  | 166.8 | 22 | 22 | 500 | EC motor | 5060 | 1 | no | no | C | D | Aluminum | 2025-01-02 | 6 | 3 | yes | piece | 1
GCHC RD 050.2/14-36 | GCHC RD | 050.2/14-36 | 4240378 | finoox | GCHC 050.2C/1x4-2514-1-D/6/32/2.10/3600/AXS/1/015023 | 10129 | 4 | 1 | 2514 | Axial | 62984 | 67207 | 68758 | 71197 | 71615 | 71.9 | 72191 | 63633 | 361.32 | 13169 | 695 | VT03011U.1 | 0.363 | 0.47 | A | 35.52 | 67.18 | 2025-05-29 | FlatCompact-BCD_1x4 | 3684 | 888 | 936 |  |  | 266.8 | 35 | 35 | 500 | EC motor | 5060 | 1 | no | no | C | D | Aluminum | 2025-01-02 | 6 | 6 | yes | piece | 1
GCHC RD 050.2/22-41 | GCHC RD | 050.2/22-41 | 4235356 | finoox | GCHC 050.2C/2x2-2332-D-D/6/64/2.10/1800/AXS/1/015023 | 8063 | 2 | 2 | 2332 | Axial | 82858 | 86744 | 90193 | 92476 | 92759 | 93812 | 94383 | 83726 | 361.32 | 17999 | 850 | VT01435 | 1092 | 0.74 | C | 40.65 | 72.19 | 31.2 | FlatCompact-BCD_2x2 | 1884 | 1696 | 946 |  |  | 282.5 | 35 | 35 | 500 | AC motor | 50 | D | no | no | C | D | Aluminum | 2025-01-02 | 8 | 6 | yes | piece | 1
GCHC RD 050.2/11-27 | GCHC RD | 050.2/11-27 | 4234352 | finoox | GCHC 050.2B/1x1-2333-S-D/3/24/2.10/720/AXS/1/015023 | 1754 | 1 | 1 | 2333 | Axial | 8575 | 8783 | 9241 | 9358 | 9318 | 1943-09-01 | 9481 | 8618 | 2025-01-27 | 2646 | 530 | VT01435 | 0.15 | 0.35 | D | 26.66 | 57.91 | 2025-04-02 | FlatCompact-BCD_1x1 | 804 | 668 | 946 |  |  | 52.8 | 16 | 16 | 500 | AC motor | 50 | S | no | no | B | D | Aluminum | 2025-01-02 | 12 | 3 | yes | piece | 1
GCHC RD 063.2/21-19 | GCHC RD | 063.2/21-19 | 4236784 | finoox | GCHC 063.2C/2x1-2359-S-D/3/64/2.10/900/AXS/1/015023 | 5173 | 1 | 2 | 2359 | Axial | 21076 | 21711 | 22589 | 23021 | 23049 | 23257 | 23316 | 21254 | 90.33 | 5683 | 320 | VT01442 | 0.13 | 0.14 | B | 2025-08-18 | 50.22 | 8 | FlatCompact-BCD_2x1 | 984 | 1696 | 948 |  |  | 126.8 | 18 | 18 | 630 | AC motor | 50 | S | no | no | C | D | Aluminum | 2025-01-02 | 12 | 3 | yes | piece | 1
GCHC RD 050.2/12-38 | GCHC RD | 050.2/12-38 | 4240760 | finoox | GCHC 050.2D/1x2-2354-W-D/6/40/2.10/2400/AXS/1/015023 | 5518 | 2 | 1 | 2354 | Axial | 48953 | 51828 | 53505 | 55.13 | 55513 | 56072 | 56372 | 49604 | 301.1 | 10022 | 865 | VT03093U | 0.409 | 0.97 | B | 38.07 | 69.6 | 2025-06-24 | FlatCompact-BCD_1x2 | 2484 | 1088 | 919 |  |  | 213 | 28 | 28 | 500 | AC motor | 50 | W | no | no | D | D | Aluminum | 2025-01-02 | 8 | 6 | yes | piece | 1
GCHC RD 050.2/11-36 | GCHC RD | 050.2/11-36 | 4240522 | finoox | GCHC 050.2D/1x1-2354-W-D/4/40/2.10/1200/EXS/1/015023 | 2865 | 1 | 1 | 2354 | Axial | 21695 | 22555 | 23384 | 23911 | 23976 | 24.21 | 24279 | 21943 | 100.37 | 5247 | 865 | VT03093U | 0.2 | 0.97 | B | 36.1 | 67.46 | 2025-04-08 | FlatCompact-BCD_1x1 | 1284 | 1088 | 919 |  |  | 100.6 | 18 | 18 | 500 | AC motor | 50 | W | no | no | D | D | Epoxy coated aluminum | 2025-01-02 | 10 | 4 | yes | piece | 1
GCHC RD 050.2/12-39 | GCHC RD | 050.2/12-39 | 4240761 | finoox | GCHC 050.2D/1x2-2354-W-D/3/40/2.10/2400/EXS/1/015023 | 4356 | 2 | 1 | 2354 | Axial | 38417 | 40257 | 41142 | 42025 | 42.11 | 41973 | 41935 | 38619 | 150.55 | 10703 | 865 | VT03093U | 0.396 | 0.97 | C | 39.38 | 70.9 | 2025-09-12 | FlatCompact-BCD_1x2 | 2484 | 1088 | 919 |  |  | 169.4 | 28 | 28 | 500 | AC motor | 50 | W | no | no | D | D | Epoxy coated aluminum | 2025-01-02 | 6 | 3 | yes | piece | 1
GCHC RD 045.2/24-57 | GCHC RD | 045.2/24-57 | 4235034 | finoox | GCHC 045.2C/2x4-2409-1-D/3/64/2.10/3600/AXS/1/015023 | 14312 | 4 | 2 | 2409 | Axial | 139045 | 151654 | 154739 | 156842 | 156661 | 152796 | 152518 | 138042 | 361.32 | 49010 | 1500 | VT03007U.1 | 4131 | 2025-02-02 | E | 56.67 | 88.48 | 34.6 | FlatCompact-BCD_2x4 | 3684 | 1696 | 1085 |  |  | 380.9 | 54 | 54 | 450 | EC motor | 5060 | 1 | no | no | C | D | Aluminum | 2025-01-02 | 4 | 3 | yes | piece | 1
GCHC RD 063.2/13-47 | GCHC RD | 063.2/13-47 | 4242584 | finoox | GCHC 063.2D/1x3-2413-2-D/3/40/2.10/3600/AXS/1/015023 | 10145 | 3 | 1 | 2413 | Axial | 89154 | 97945 | 99647 | 100945 | 100919 | 98117 | 98024 | 88403 | 225.82 | 32256 | 1000 | VT03144U.1 | 1748 | 2025-01-01 | D | 47.04 | 78.73 | 2025-03-19 | FlatCompact-BCD_1x3 | 3684 | 1088 | 973 |  |  | 248.1 | 35 | 35 | 630 | EC motor | 5060 | 2 | no | no | D | D | Aluminum | 2025-01-02 | 4 | 3 | yes | piece | 1
GCHC RD 050.2/22-27 | GCHC RD | 050.2/22-27 | 4235458 | finoox | GCHC 050.2C/2x2-2391-L-D/4/64/2.10/1800/EXS/1/015023 | 7173 | 2 | 2 | 2391 | Axial | 47999 | 50156 | 51574 | 52843 | 53171 | 53483 | 53612 | 48517 | 240.88 | 11243 | 520 | VT01437 | 0.413 | 0.18 | B | 2025-06-27 | 58.6 | 2025-06-20 | FlatCompact-BCD_2x2 | 1884 | 1696 | 946 |  |  | 235.6 | 28 | 28 | 500 | AC motor | 60 | L | no | no | C | D | Epoxy coated aluminum | 2025-01-02 | 8 | 4 | yes | piece | 1
GCHC RD 050.2/22-40 | GCHC RD | 050.2/22-40 | 4235410 | finoox | GCHC 050.2C/2x2-2355-X-D/4/64/2.10/1800/EXS/1/015023 | 7178 | 2 | 2 | 2355 | Axial | 70055 | 73942 | 75.82 | 77432 | 77495 | 77125 | 77.19 | 70426 | 240.88 | 18809 | 810 | VT03093U | 1166 | 2025-03-01 | D | 40.45 | 71.98 | 2025-07-21 | FlatCompact-BCD_2x2 | 1884 | 1696 | 919 |  |  | 239.4 | 35 | 35 | 500 | AC motor | 60 | X | no | no | C | D | Epoxy coated aluminum | 2025-01-02 | 8 | 4 | yes | piece | 1
GCHC RD 050.2/24-43 | GCHC RD | 050.2/24-43 | 4235882 | finoox | GCHC 050.2C/2x4-2355-X-D/4/64/2.10/3600/EXS/1/015023 | 13671 | 4 | 2 | 2355 | Axial | 140806 | 148595 | 152113 | 155319 | 155362 | 154665 | 154807 | 141498 | 481.75 | 37618 | 810 | VT03093U | 2332 | 2025-03-01 | D | 43.17 | 74.99 | 44 | FlatCompact-BCD_2x4 | 3684 | 1696 | 1119 |  |  | 454.2 | 54 | 54 | 500 | AC motor | 60 | X | no | no | C | D | Epoxy coated aluminum | 2025-01-02 | 4 | 4 | yes | piece | 1
GCHC RD 063.2/21-30 | GCHC RD | 063.2/21-30 | 4237654 | finoox | GCHC 063.2D/2x1-2398-I-D/3/80/2.10/1200/AXS/1/015023 | 6146 | 1 | 2 | 2398 | Axial | 37007 | 38396 | 39581 | 40379 | 40485 | 40638 | 40687 | 37303 | 150.55 | 9972 | 460 | VT01442 | 0.265 | 0.32 | B | 30.13 | 61.64 | 14 | FlatCompact-BCD_2x1 | 1284 | 2096 | 948 |  |  | 172.6 | 28 | 28 | 630 | AC motor | 60 | I | no | no | D | D | Aluminum | 2025-01-02 | 10 | 3 | yes | piece | 1
GCHC RD 050.2/11-40 | GCHC RD | 050.2/11-40 | 4239654 | finoox | GCHC 050.2C/1x1-2421-1-D/4/32/2.10/900/EXS/1/015023 | 2886 | 1 | 1 | 2421 | Axial | 21287 | 21683 | 22837 | 23103 | 22966 | 23295 | 23442 | 21416 | 60.22 | 6254 | 1150 | VT03011U.1 | 0.359 | 1975-01-01 | D | 40.21 | 71.51 | 2025-02-05 | FlatCompact-BCD_1x1 | 984 | 888 | 936 |  |  | 71.8 | 18 | 18 | 500 | EC motor | 5060 | 1 | no | no | C | D | Epoxy coated aluminum | 2025-01-02 | 8 | 4 | yes | piece | 1
GCHC RD 063.2/23-32 | GCHC RD | 063.2/23-32 | 4238227 | finoox | GCHC 063.2D/2x3-2506-1-D/3/80/2.10/3600/EXS/1/015023 | 19418 | 3 | 2 | 2506 | Axial | 111372 | 116.56 | 119099 | 121679 | 121985 | 121692 | 121588 | 112028 | 451.65 | 30506 | 540 | VT03145U.1 | 0.462 | 0.45 | A+ | 31.84 | 63.72 | 40 | FlatCompact-BCD_2x3 | 3684 | 2096 | 1165 |  |  | 429.6 | 42 | 42 | 630 | EC motor | 5060 | 1 | no | no | D | D | Epoxy coated aluminum | 2025-01-02 | 4 | 3 | yes | piece | 1
GCHC RD 063.2/23-36 | GCHC RD | 063.2/23-36 | 4238246 | finoox | GCHC 063.2D/2x3-2509-1-D/4/80/2.10/3600/EXS/1/015023 | 21661 | 3 | 2 | 2509 | Axial | 145847 | 152839 | 156831 | 160533 | 160897 | 161199 | 161.42 | 147003 | 602.19 | 36047 | 655 | VT03145U.1 | 0.796 | 0.75 | A | 36 | 67.88 | 54.8 | FlatCompact-BCD_2x3 | 3684 | 2096 | 1165 |  |  | 479.6 | 54 | 54 | 630 | EC motor | 5060 | 1 | no | no | D | D | Epoxy coated aluminum | 2025-01-02 | 4 | 4 | yes | piece | 1
GCHC RD 080.2/22-41 | GCHC RD | 080.2/22-41 | 4238804 | finoox | GCHC 080.2D/2x2-2543-2-D/3/80/2.10/2400/EXS/1/015023 | 18618 | 2 | 2 | 2543 | Axial | 112978 | 121975 | 124232 | 126066 | 125415 | 122889 | 122711 | 111301 | 301.1 | 40395 | 575 | VT03060U.1 | 1459 | 0.78 | C | 41.14 | 72.81 | 2025-04-28 | FlatCompact-BCD_2x2 | 2484 | 2096 | 963 |  |  | 334.8 | 42 | 42 | 800 | EC motor | 5060 | 2 | no | no | D | D | Epoxy coated aluminum | 2025-01-02 | 6 | 3 | yes | piece | 1
GCHC RD 050.2/21-45 | GCHC RD | 050.2/21-45 | 4235311 | finoox | GCHC 050.2C/2x1-2522-1-D/3/64/2.10/900/EXS/1/015023 | 5106 | 1 | 2 | 2522 | Axial | 36812 | 37353 | 39315 | 39621 | 39291 | 39688 | 39899 | 36929 | 90.33 | 13058 | 1200 | VT03011U.1 | 0.789 | 2025-09-01 | D | 44.98 | 76.4 | 2025-03-08 | FlatCompact-BCD_2x1 | 984 | 1696 | 936 |  |  | 119.3 | 22 | 22 | 500 | EC motor | 5060 | 1 | no | no | C | D | Epoxy coated aluminum | 2025-01-02 | 8 | 3 | yes | piece | 1
GCHC RD 063.2/12-26 | GCHC RD | 063.2/12-26 | 4242385 | finoox | GCHC 063.2D/1x2-2505-1-D/6/40/2.10/2400/EXS/1/015023 | 9042 | 2 | 1 | 2505 | Axial | 41653 | 43998 | 45422 | 46876 | 47236 | 47835 | 48125 | 42206 | 301.1 | 8379 | 500 | VT03145U.1 | 0.138 | 0.39 | A+ | 26.23 | 57.77 | 2025-06-24 | FlatCompact-BCD_1x2 | 2484 | 1088 | 965 |  |  | 208.6 | 28 | 28 | 630 | EC motor | 5060 | 1 | no | no | D | D | Epoxy coated aluminum | 2025-01-02 | 8 | 6 | yes | piece | 1
GCHC RD 063.2/23-44 | GCHC RD | 063.2/23-44 | 4237362 | finoox | GCHC 063.2C/2x3-2554-2-D/6/64/2.10/2700/AXS/1/015023 | 20920 | 3 | 2 | 2554 | Axial | 149763 | 159501 | 164303 | 168367 | 168383 | 168099 | 168662 | 148178 | 541.97 | 34652 | 750 | VT03144U.1 | 1892 | 0.6 | C | 43.5 | 75.17 | 48.8 | FlatCompact-BCD_2x3 | 2784 | 1696 | 973 |  |  | 414.2 | 54 | 54 | 630 | EC motor | 5060 | 2 | no | no | C | D | Aluminum | 2025-01-02 | 6 | 6 | yes | piece | 1
GCHC RD 080.2/23-57 | GCHC RD | 080.2/23-57 | 4239157 | finoox | GCHC 080.2D/2x3-2710-2-D/3/80/2.10/3600/EXS/1/015023 | 30538 | 3 | 2 | 2710 | Axial | 217135 | 251028 | 248097 | 253692 | 254426 | 241811 | 239722 | 213277 | 451.65 | 109625 | 975 | VT03059U.2 | 11374 | 3 | E | 57.27 | 89.16 | 43.2 | FlatCompact-BCD_2x3 | 3684 | 2096 | 1200 |  |  | 539.7 | 54 | 54 | 800 | EC motor | 5060 | 2 | no | no | D | D | Epoxy coated aluminum | 2025-01-02 | 4 | 3 | yes | piece | 1
GCHC RD 063.2/14-21 | GCHC RD | 063.2/14-21 | 4241813 | finoox | GCHC 063.2C/1x4-2359-S-D/4/32/2.10/3600/EXS/1/015023 | 8990 | 4 | 1 | 2359 | Axial | 44.21 | 47.35 | 48203 | 49531 | 49745 | 49364 | 49413 | 44462 | 240.88 | 10483 | 320 | VT01442 | 0.264 | 0.14 | A | 21.38 | 53.04 | 2025-06-19 | FlatCompact-BCD_1x4 | 3684 | 888 | 948 |  |  | 249.7 | 28 | 28 | 630 | AC motor | 50 | S | no | no | C | D | Epoxy coated aluminum | 2025-01-02 | 6 | 4 | yes | piece | 1
GCHC RD 050.2/12-28 | GCHC RD | 050.2/12-28 | 4239830 | finoox | GCHC 050.2C/1x2-2385-J-D/4/32/2.10/1800/EXS/1/015023 | 3794 | 2 | 1 | 2385 | Axial | 22688 | 23706 | 24367 | 25003 | 25134 | 25291 | 25.38 | 22953 | 120.44 | 5239 | 430 | VT01435 | 0.266 | 0.32 | C | 28.23 | 59.66 | 2025-08-09 | FlatCompact-BCD_1x2 | 1884 | 888 | 946 |  |  | 134 | 18 | 18 | 500 | AC motor | 60 | J | no | no | C | D | Epoxy coated aluminum | 2025-01-02 | 8 | 4 | yes | piece | 1
GCHC RD 050.2/13-31 | GCHC RD | 050.2/13-31 | 4241019 | finoox | GCHC 050.2D/1x3-2385-J-D/3/40/2.10/3600/EXS/1/015023 | 6445 | 3 | 1 | 2385 | Axial | 38078 | 40489 | 41462 | 42206 | 42425 | 42.14 | 42068 | 38331 | 225.82 | 9491 | 430 | VT01435 | 0.396 | 0.32 | C | 31.06 | 62.75 | 2025-06-18 | FlatCompact-BCD_1x3 | 3684 | 1088 | 946 |  |  | 247 | 28 | 28 | 500 | AC motor | 60 | J | no | no | D | D | Epoxy coated aluminum | 2025-01-02 | 6 | 3 | yes | piece | 1
GCHC RD 050.2/23-39 | GCHC RD | 050.2/23-39 | 4236628 | finoox | GCHC 050.2D/2x3-2388-I-D/6/80/2.10/3600/AXS/1/015023 | 15972 | 3 | 2 | 2388 | Axial | 127706 | 135658 | 139853 | 144388 | 145424 | 147047 | 147864 | 129406 | 903.29 | 25664 | 710 | VT01437 | 0.935 | 0.34 | B | 38.61 | 70.48 | 75.1 | FlatCompact-BCD_2x3 | 3684 | 2096 | 1146 |  |  | 572.2 | 42 | 42 | 500 | AC motor | 60 | I | no | no | D | D | Aluminum | 2025-01-02 | 6 | 6 | yes | piece | 1
GCHC RD 063.2/23-22 | GCHC RD | 063.2/23-22 | 4237230 | finoox | GCHC 063.2C/2x3-2399-J-D/3/64/2.10/2700/AXS/1/015023 | 11872 | 3 | 2 | 2399 | Axial | 61.29 | 64521 | 65867 | 67403 | 67619 | 67381 | 67324 | 61669 | 270.99 | 16089 | 290 | VT01442 | 0.432 | 0.14 | B | 22.34 | 53.99 | 2025-09-23 | FlatCompact-BCD_2x3 | 2784 | 1696 | 948 |  |  | 322.9 | 35 | 35 | 630 | AC motor | 60 | J | no | no | C | D | Aluminum | 2025-01-02 | 6 | 3 | yes | piece | 1
GCHC RD 063.2/22-32 | GCHC RD | 063.2/22-32 | 4237901 | finoox | GCHC 063.2D/2x2-2398-I-D/4/80/2.10/2400/AXS/1/015023 | 11545 | 2 | 2 | 2398 | Axial | 81136 | 86317 | 88224 | 90553 | 90839 | 90699 | 90789 | 81691 | 401.46 | 19157 | 460 | VT01442 | 0.538 | 0.32 | B | 32.43 | 64.1 | 34.8 | FlatCompact-BCD_2x2 | 2484 | 2096 | 948 |  |  | 338.4 | 35 | 35 | 630 | AC motor | 60 | I | no | no | D | D | Aluminum | 2025-01-02 | 8 | 4 | yes | piece | 1
GCHC RD 050.2/14-59 | GCHC RD | 050.2/14-59 | 4240344 | finoox | GCHC 050.2C/1x4-2410-2-D/4/32/2.10/3600/EXS/1/015023 | 11557 | 4 | 1 | 2410 | Axial | 102635 | 115721 | 115942 | 118229 | 118398 | 114738 | 114313 | 102693 | 240.88 | 37842 | 1770 | VT03013U.1 | 4949 | 2025-01-02 | E | 58.81 | 90.48 | 2025-08-20 | FlatCompact-BCD_1x4 | 3684 | 888 | 957 |  |  | 251.7 | 42 | 42 | 500 | EC motor | 5060 | 2 | no | no | C | D | Epoxy coated aluminum | 2025-01-02 | 4 | 4 | yes | piece | 1
GCHC RD 063.2/23-46 | GCHC RD | 063.2/23-46 | 4237379 | finoox | GCHC 063.2C/2x3-2557-2-D/4/64/2.10/2700/AXS/1/015023 | 18790 | 3 | 2 | 2557 | Axial | 154128 | 162492 | 168513 | 170895 | 169384 | 169539 | 170121 | 155722 | 361.32 | 47568 | 900 | VT03144U.1 | 3012 | 0.85 | D | 45.61 | 77.28 | 34.7 | FlatCompact-BCD_2x3 | 2784 | 1696 | 973 |  |  | 361 | 54 | 54 | 630 | EC motor | 5060 | 2 | no | no | C | D | Aluminum | 2025-01-02 | 4 | 4 | yes | piece | 1
GCHC RD 063.2/21-42 | GCHC RD | 063.2/21-42 | 4237832 | finoox | GCHC 063.2D/2x1-2557-2-D/4/80/2.10/1200/EXS/1/015023 | 9128 | 1 | 2 | 2557 | Axial | 66222 | 69242 | 71704 | 72899 | 72783 | 72808 | 73071 | 66468 | 200.73 | 18781 | 900 | VT03144U.1 | 0.882 | 0.85 | C | 42.48 | 74 | 2025-04-19 | FlatCompact-BCD_2x1 | 1284 | 2096 | 973 |  |  | 190 | 35 | 35 | 630 | EC motor | 5060 | 2 | no | no | D | D | Epoxy coated aluminum | 2025-01-02 | 10 | 4 | yes | piece | 1
GCHC RD 063.2/21-44 | GCHC RD | 063.2/21-44 | 4236977 | finoox | GCHC 063.2C/2x1-2558-2-D/6/64/2.10/900/EXS/1/015023 | 8877 | 1 | 2 | 2558 | Axial | 59299 | 60764 | 64.12 | 65008 | 64733 | 65904 | 66458 | 59815 | 180.66 | 14944 | 950 | VT03144U.1 | 1248 | 1 | D | 43.64 | 75.07 | 2025-04-17 | FlatCompact-BCD_2x1 | 984 | 1696 | 973 |  |  | 158.3 | 35 | 35 | 630 | EC motor | 5060 | 2 | no | no | C | D | Epoxy coated aluminum | 2025-01-02 | 8 | 6 | yes | piece | 1
GCHC RD 063.2/11-30 | GCHC RD | 063.2/11-30 | 4241311 | finoox | GCHC 063.2C/1x1-2509-1-D/3/32/2.10/900/EXS/1/015023 | 3701 | 1 | 1 | 2509 | Axial | 15905 | 16177 | 16977 | 17141 | 17053 | 17238 | 17.31 | 15.91 | 45.16 | 5212 | 655 | VT03145U.1 | 0.146 | 0.75 | B | 29.85 | 61.16 | 2025-09-03 | FlatCompact-BCD_1x1 | 984 | 888 | 965 |  |  | 68.2 | 16 | 16 | 630 | EC motor | 5060 | 1 | no | no | C | D | Epoxy coated aluminum | 2025-01-02 | 8 | 3 | yes | piece | 1
GCHC RD 045.2/13-51 | GCHC RD | 045.2/13-51 | 4239427 | finoox | GCHC 045.2C/1x3-2533-1-D/3/32/2.10/2700/EXS/1/015023 | 6371 | 3 | 1 | 2533 | Axial | 52126 | 54109 | 55829 | 56.62 | 56349 | 56229 | 56274 | 52226 | 135.49 | 17502 | 1425 | VT03007U.1 | 1343 | 2025-09-01 | D | 51.38 | 82.91 | 2025-05-11 | FlatCompact-BCD_1x3 | 2784 | 888 | 885 |  |  | 162.3 | 28 | 28 | 450 | EC motor | 5060 | 1 | no | no | C | D | Epoxy coated aluminum | 2025-01-02 | 4 | 3 | yes | piece | 1
GCHC RD 063.2/22-28 | GCHC RD | 063.2/22-28 | 4237076 | finoox | GCHC 063.2C/2x2-2504-1-D/3/64/2.10/1800/AXS/1/015023 | 10983 | 2 | 2 | 2504 | Axial | 50465 | 53157 | 54392 | 55536 | 56277 | 55.27 | 55224 | 50659 | 180.66 | 14347 | 460 | VT03145U.1 | 0.235 | 0.3 | A+ | 28.42 | 59.97 | 2025-09-15 | FlatCompact-BCD_2x2 | 1884 | 1696 | 965 |  |  | 211.8 | 28 | 28 | 630 | EC motor | 5060 | 1 | no | no | C | D | Aluminum | 2025-01-02 | 8 | 3 | yes | piece | 1
GCHC RD 050.2/21-43 | GCHC RD | 050.2/21-43 | 4236247 | finoox | GCHC 050.2D/2x1-2520-1-D/6/80/2.10/1200/EXS/1/015023 | 7857 | 1 | 2 | 2520 | Axial | 56401 | 58844 | 61254 | 62.91 | 63119 | 64122 | 64647 | 57059 | 301.1 | 12014 | 1070 | VT03011U.1 | 0.56 | 2025-04-01 | C | 42.7 | 74.21 | 2025-01-26 | FlatCompact-BCD_2x1 | 1284 | 2096 | 936 |  |  | 209.7 | 28 | 28 | 500 | EC motor | 5060 | 1 | no | no | D | D | Epoxy coated aluminum | 2025-01-02 | 10 | 6 | yes | piece | 1
GCHC RD 050.2/13-54 | GCHC RD | 050.2/13-54 | 4234737 | finoox | GCHC 050.2B/1x3-2560-2-D/4/24/2.10/2160/AXS/1/015023 | 7521 | 3 | 1 | 2560 | Axial | 50979 | 56.15 | 57612 | 58188 | 57.71 | 56.77 | 56456 | 50617 | 108.39 | 18310 | 1415 | VT03013U.1 | 2025-05-02 | 2021-01-01 | E | 53.77 | 85.22 | 2025-02-09 | FlatCompact-BCD_1x3 | 2244 | 668 | 957 |  |  | 140.9 | 28 | 28 | 500 | EC motor | 5060 | 2 | no | no | B | D | Aluminum | 2025-01-02 | 6 | 4 | yes | piece | 1
GCHC RD 050.2/21-52 | GCHC RD | 050.2/21-52 | 4236267 | finoox | GCHC 050.2D/2x1-2560-2-D/4/80/2.10/1200/AXS/1/015023 | 7359 | 1 | 2 | 2560 | Axial | 61933 | 64635 | 66856 | 68138 | 68108 | 68315 | 68534 | 62288 | 200.73 | 16449 | 1415 | VT03013U.1 | 1202 | 2021-01-01 | D | 52.02 | 83.53 | 2025-04-19 | FlatCompact-BCD_2x1 | 1284 | 2096 | 957 |  |  | 188.9 | 35 | 35 | 500 | EC motor | 5060 | 2 | no | no | D | D | Aluminum | 2025-01-02 | 10 | 4 | yes | piece | 1
GCHC RD 080.2/11-19 | GCHC RD | 080.2/11-19 | 4242855 | finoox | GCHC 080.2D/1x1-2492-1-D/4/40/2.10/1200/EXS/1/015023 | 4678 | 1 | 1 | 2492 | Axial | 19136 | 19878 | 20577 | 2025-05-21 | 21156 | 21372 | 21474 | 19361 | 100.37 | 4470 | 295 | VT03062U.1 | 0.058 | 0.3 | A+ | 18.92 | 50.3 | 2025-04-08 | FlatCompact-BCD_1x1 | 1284 | 1088 | 958 |  |  | 104 | 18 | 18 | 800 | EC motor | 5060 | 1 | no | no | D | D | Epoxy coated aluminum | 2025-01-02 | 10 | 4 | yes | piece | 1
GCHC RD 050.2/22-45 | GCHC RD | 050.2/22-45 | 4236477 | finoox | GCHC 050.2D/2x2-2519-1-D/4/80/2.10/2400/AXS/1/015023 | 10985 | 2 | 2 | 2519 | Axial | 93568 | 100566 | 102104 | 105089 | 105359 | 104334 | 104346 | 93.82 | 401.46 | 23397 | 1010 | VT03011U.1 | 0.914 | 2015-01-01 | B | 44.56 | 76.23 | 36.3 | FlatCompact-BCD_2x2 | 2484 | 2096 | 936 |  |  | 323.7 | 42 | 42 | 500 | EC motor | 5060 | 1 | no | no | D | D | Aluminum | 2025-01-02 | 8 | 4 | yes | piece | 1
GCHC RD 063.2/21-20 | GCHC RD | 063.2/21-20 | 4237712 | finoox | GCHC 063.2D/2x1-2502-1-D/4/80/2.10/1200/EXS/1/015023 | 8358 | 1 | 2 | 2502 | Axial | 30953 | 32221 | 33302 | 34154 | 34.35 | 34783 | 34917 | 31.37 | 200.73 | 6900 | 385 | VT03145U.1 | 0.072 | 0.2 | A+ | 2025-11-20 | 51.63 | 2025-02-17 | FlatCompact-BCD_2x1 | 1284 | 2096 | 965 |  |  | 179 | 22 | 22 | 630 | EC motor | 5060 | 1 | no | no | D | D | Epoxy coated aluminum | 2025-01-02 | 10 | 4 | yes | piece | 1
GCHC RD 063.2/23-31 | GCHC RD | 063.2/23-31 | 4238223 | finoox | GCHC 063.2D/2x3-2505-1-D/6/80/2.10/3600/EXS/1/015023 | 25436 | 3 | 2 | 2505 | Axial | 124826 | 132198 | 136.23 | 140612 | 141.47 | 143101 | 143926 | 126232 | 903.29 | 25138 | 500 | VT03145U.1 | 0.415 | 0.39 | A+ | 30.66 | 62.54 | 75.1 | FlatCompact-BCD_2x3 | 3684 | 2096 | 1165 |  |  | 563.2 | 42 | 42 | 630 | EC motor | 5060 | 1 | no | no | D | D | Epoxy coated aluminum | 2025-01-02 | 6 | 6 | yes | piece | 1
GCHC RD 050.2/14-36 | GCHC RD | 050.2/14-36 | 4240379 | finoox | GCHC 050.2C/1x4-2514-1-D/3/32/2.10/3600/EXS/1/015023 | 8648 | 4 | 1 | 2514 | Axial | 50848 | 53519 | 54649 | 55772 | 55796 | 55436 | 55437 | 51035 | 180.66 | 14826 | 695 | VT03011U.1 | 0.343 | 0.47 | B | 35.75 | 67.41 | 2025-09-14 | FlatCompact-BCD_1x4 | 3684 | 888 | 936 |  |  | 214.3 | 28 | 28 | 500 | EC motor | 5060 | 1 | no | no | C | D | Epoxy coated aluminum | 2025-01-02 | 4 | 3 | yes | piece | 1
GCHC RD 063.2/22-22 | GCHC RD | 063.2/22-22 | 4236990 | finoox | GCHC 063.2C/2x2-2359-S-D/3/64/2.10/1800/AXS/1/015023 | 8527 | 2 | 2 | 2359 | Axial | 42626 | 44823 | 45.9 | 46919 | 47062 | 47027 | 47017 | 42874 | 180.66 | 11365 | 320 | VT01442 | 0.26 | 0.14 | A | 21.69 | 53.23 | 2025-09-15 | FlatCompact-BCD_2x2 | 1884 | 1696 | 948 |  |  | 225.4 | 28 | 28 | 630 | AC motor | 50 | S | no | no | C | D | Aluminum | 2025-01-02 | 8 | 3 | yes | piece | 1
GCHC RD 050.2/13-35 | GCHC RD | 050.2/13-35 | 4240080 | finoox | GCHC 050.2C/1x3-2388-I-D/3/32/2.10/2700/AXS/1/015023 | 4842 | 3 | 1 | 2388 | Axial | 40649 | 43728 | 44478 | 45.4 | 45296 | 44571 | 44556 | 40713 | 135.49 | 12338 | 710 | VT01437 | 0.474 | 0.34 | C | 35.43 | 66.98 | 2025-05-11 | FlatCompact-BCD_1x3 | 2784 | 888 | 946 |  |  | 174.6 | 28 | 28 | 500 | AC motor | 60 | I | no | no | C | D | Aluminum | 2025-01-02 | 6 | 3 | yes | piece | 1
GCHC RD 050.2/11-43 | GCHC RD | 050.2/11-43 | 4240586 | finoox | GCHC 050.2D/1x1-2411-1-D/6/40/2.10/1200/AXS/1/015023 | 3732 | 1 | 1 | 2411 | Axial | 32807 | 34271 | 35656 | 36541 | 36.63 | 37276 | 37563 | 33219 | 150.55 | 7099 | 1260 | VT03011U.1 | 0.448 | 2025-02-02 | C | 43.4 | 74.77 | 2025-06-12 | FlatCompact-BCD_1x1 | 1284 | 1088 | 936 |  |  | 112.8 | 22 | 22 | 500 | EC motor | 5060 | 1 | no | no | D | D | Aluminum | 2025-01-02 | 10 | 6 | yes | piece | 1
GCHC RD 050.2/24-38 | GCHC RD | 050.2/24-38 | 4235906 | finoox | GCHC 050.2C/2x4-2387-L-D/4/64/2.10/3600/EXS/1/015023 | 13677 | 4 | 2 | 2387 | Axial | 103176 | 107857 | 110973 | 113593 | 114055 | 114618 | 114808 | 104226 | 481.75 | 24544 | 500 | VT01435 | 1416 | 0.37 | C | 37.7 | 69.52 | 41.4 | FlatCompact-BCD_2x4 | 3684 | 1696 | 1146 |  |  | 464.2 | 42 | 42 | 500 | AC motor | 60 | L | no | no | C | D | Epoxy coated aluminum | 2025-01-02 | 4 | 4 | yes | piece | 1
GCHC RD 035.2/12-32 | GCHC RD | 035.2/12-32 | 4234080 | finoox | GCHC 035.2B/1x2-2345-X-D/3/24/2.10/1440/AXS/1/015023 | 2290 | 2 | 1 | 2345 | Axial | 14906 | 15449 | 15932 | 16266 | 16243 | 16307 | 16.31 | 15015 | 54.2 | 4148 | 1020 | VT03149U | 0.18 | 0.42 | C | 32.05 | 63.38 | 2025-05-04 | FlatCompact-BCD_1x2 | 1524 | 668 | 864 |  |  | 74 | 16 | 16 | 350 | AC motor | 60 | X | no | no | B | D | Aluminum | 2025-01-02 | 8 | 3 | yes | piece | 1
GCHC RD 080.2/13-55 | GCHC RD | 080.2/13-55 | 4243473 | finoox | GCHC 080.2D/1x3-2540-2-D/6/40/2.10/3600/EXS/1/015023 | 16608 | 3 | 1 | 2540 | Axial | 153.32 | 163659 | 168213 | 171672 | 171306 | 170405 | 170753 | 153381 | 451.65 | 39395 | 900 | VT03059U.2 | 4356 | 1952-02-01 | D | 54.83 | 86.54 | 39.4 | FlatCompact-BCD_1x3 | 3684 | 1088 | 1000 |  |  | 357.3 | 54 | 54 | 800 | EC motor | 5060 | 2 | no | no | D | D | Epoxy coated aluminum | 2025-01-02 | 4 | 6 | yes | piece | 1
GCHC RD 063.2/11-41 | GCHC RD | 063.2/11-41 | 4242245 | finoox | GCHC 063.2D/1x1-2558-2-D/3/40/2.10/1200/EXS/1/015023 | 4465 | 1 | 1 | 2558 | Axial | 29079 | 30618 | 31546 | 32.03 | 31894 | 31659 | 31651 | 29048 | 75.27 | 10200 | 950 | VT03144U.1 | 0.502 | 1 | D | 41.43 | 72.81 | 2025-06-06 | FlatCompact-BCD_1x1 | 1284 | 1088 | 973 |  |  | 96 | 22 | 22 | 630 | EC motor | 5060 | 2 | no | no | D | D | Epoxy coated aluminum | 2025-01-02 | 10 | 3 | yes | piece | 1
GCHC RD 045.2/13-48 | GCHC RD | 045.2/13-48 | 4239409 | finoox | GCHC 045.2C/1x3-2530-1-D/3/32/2.10/2700/EXS/1/015023 | 6352 | 3 | 1 | 2530 | Axial | 44.08 | 47798 | 48345 | 49.32 | 49174 | 48109 | 48002 | 43943 | 135.49 | 14675 | 1200 | VT03007U.1 | 0.817 | 2025-01-01 | D | 47.63 | 79.16 | 2025-05-11 | FlatCompact-BCD_1x3 | 2784 | 888 | 885 |  |  | 162.2 | 28 | 28 | 450 | EC motor | 5060 | 1 | no | no | C | D | Epoxy coated aluminum | 2025-01-02 | 6 | 3 | yes | piece | 1
GCHC RD 080.2/12-13 | GCHC RD | 080.2/12-13 | 4243110 | finoox | GCHC 080.2D/1x2-2488-1-D/3/40/2.10/2400/AXS/1/015023 | 6939 | 2 | 1 | 2488 | Axial | 25485 | 26903 | 27411 | 28147 | 28312 | 28264 | 28244 | 25736 | 150.55 | 6199 | 195 | VT03062U.1 | 0.048 | 0.12 | A+ | 2025-05-12 | 44.04 | 2025-04-12 | FlatCompact-BCD_1x2 | 2484 | 1088 | 958 |  |  | 175.5 | 22 | 22 | 800 | EC motor | 5060 | 1 | no | no | D | D | Aluminum | 2025-01-02 | 8 | 3 | yes | piece | 1
GCHC RD 050.2/22-45 | GCHC RD | 050.2/22-45 | 4235534 | finoox | GCHC 050.2C/2x2-2520-1-D/6/64/2.10/1800/AXS/1/015023 | 10374 | 2 | 2 | 2520 | Axial | 93.26 | 98.22 | 101587 | 104116 | 104267 | 105052 | 105637 | 94088 | 361.32 | 20893 | 1070 | VT03011U.1 | 1217 | 2025-04-01 | C | 45.05 | 76.59 | 32.4 | FlatCompact-BCD_2x2 | 1884 | 1696 | 936 |  |  | 264.8 | 42 | 42 | 500 | EC motor | 5060 | 1 | no | no | C | D | Aluminum | 2025-01-02 | 8 | 6 | yes | piece | 1
GCHC RD 050.2/13-44 | GCHC RD | 050.2/13-44 | 4241135 | finoox | GCHC 050.2D/1x3-2520-1-D/6/40/2.10/3600/EXS/1/015023 | 10749 | 3 | 1 | 2520 | Axial | 83695 | 89558 | 91847 | 94582 | 95038 | 95068 | 95.36 | 84399 | 451.65 | 18021 | 1070 | VT03011U.1 | 0.839 | 2025-04-01 | C | 44.28 | 75.97 | 36.9 | FlatCompact-BCD_1x3 | 3684 | 1088 | 936 |  |  | 298 | 35 | 35 | 500 | EC motor | 5060 | 1 | no | no | D | D | Epoxy coated aluminum | 2025-01-02 | 6 | 6 | yes | piece | 1
GCHC RD 063.2/11-28 | GCHC RD | 063.2/11-28 | 4241300 | finoox | GCHC 063.2C/1x1-2507-1-D/4/32/2.10/900/EXS/1/015023 | 3960 | 1 | 1 | 2507 | Axial | 16134 | 16516 | 17384 | 17588 | 17531 | 17893 | 17958 | 16289 | 60.22 | 4256 | 580 | VT03145U.1 | 0.107 | 0.55 | B | 28.29 | 59.61 | 2025-01-05 | FlatCompact-BCD_1x1 | 984 | 888 | 965 |  |  | 72.6 | 16 | 16 | 630 | EC motor | 5060 | 1 | no | no | C | D | Epoxy coated aluminum | 2025-01-02 | 8 | 4 | yes | piece | 1
GCHC RD 080.2/23-32 | GCHC RD | 080.2/23-32 | 4239011 | finoox | GCHC 080.2D/2x3-2496-1-D/4/80/2.10/3600/EXS/1/015023 | 25254 | 3 | 2 | 2496 | Axial | 147.6 | 154714 | 158739 | 162396 | 162807 | 163066 | 163296 | 148735 | 602.19 | 36633 | 390 | VT03062U.1 | 0.727 | 0.6 | A | 32.15 | 64.03 | 54.8 | FlatCompact-BCD_2x3 | 3684 | 2096 | 1158 |  |  | 513.3 | 54 | 54 | 800 | EC motor | 5060 | 1 | no | no | D | D | Epoxy coated aluminum | 2025-01-02 | 4 | 4 | yes | piece | 1
GCHC RD 050.2/11-38 | GCHC RD | 050.2/11-38 | 4234443 | finoox | GCHC 050.2B/1x1-2518-1-D/4/24/2.10/720/EXS/1/015023 | 2473 | 1 | 1 | 2518 | Axial | 13044 | 13189 | 14039 | 14122 | 14034 | 14295 | 14415 | 13118 | 36.13 | 3988 | 945 | VT03011U.1 | 0.221 | 1 | D | 37.54 | 68.79 | 2025-02-03 | FlatCompact-BCD_1x1 | 804 | 668 | 936 |  |  | 51.1 | 16 | 16 | 500 | EC motor | 5060 | 1 | no | no | B | D | Epoxy coated aluminum | 2025-01-02 | 8 | 4 | yes | piece | 1
GCHC RD 063.2/11-57 | GCHC RD | 063.2/11-57 | 4241330 | finoox | GCHC 063.2C/1x1-2548-2-D/3/32/2.10/900/AXS/1/015023 | 4701 | 1 | 1 | 2548 | Axial | 25962 | 26357 | 27996 | 28051 | 27594 | 27833 | 28041 | 25864 | 45.16 | 11037 | 1135 | VT03143U.1 | 1443 | 1937-02-01 | E | 56.66 | 87.97 | 2025-02-04 | FlatCompact-BCD_1x1 | 984 | 888 | 961 |  |  | 91 | 22 | 22 | 630 | EC motor | 5060 | 2 | no | no | C | D | Aluminum | 2025-01-02 | 8 | 3 | yes | piece | 1
GCHC RD 080.2/12-30 | GCHC RD | 080.2/12-30 | 4243151 | finoox | GCHC 080.2D/1x2-2498-1-D/4/40/2.10/2400/AXS/1/015023 | 7590 | 2 | 1 | 2498 | Axial | 54447 | 57407 | 58941 | 60327 | 60309 | 60255 | 60295 | 54779 | 200.73 | 13869 | 440 | VT03062U.1 | 0.335 | 0.85 | A | 30.17 | 61.71 | 2025-08-16 | FlatCompact-BCD_1x2 | 2484 | 1088 | 958 |  |  | 190.7 | 28 | 28 | 800 | EC motor | 5060 | 1 | no | no | D | D | Aluminum | 2025-01-02 | 6 | 4 | yes | piece | 1
GCHC RD 045.2/11-48 | GCHC RD | 045.2/11-48 | 4239161 | finoox | GCHC 045.2C/1x1-0423-X-D/4/32/2.10/900/AXS/1/015023 | 2189 | 1 | 1 | 423 | Axial | 21.56 | 21974 | 23176 | 23452 | 23309 | 23.66 | 23829 | 21692 | 60.22 | 6134 | 1460 | VT0326U | 0.603 | 3 | E | 48.34 | 79.63 | 2025-02-05 | FlatCompact-BCD_1x1 | 984 | 888 | 871 |  |  | 73.8 | 18 | 18 | 450 | AC motor | 60 | X | no | no | C | D | Aluminum | 2025-01-02 | 8 | 4 | yes | piece | 1
GCHC RD 063.2/12-52 | GCHC RD | 063.2/12-52 | 4242260 | finoox | GCHC 063.2D/1x2-2357-S-D/3/40/2.10/2400/AXS/1/015023 | 6562 | 2 | 1 | 2357 | Axial | 64431 | 71872 | 72876 | 74289 | 73736 | 71967 | 71526 | 64402 | 150.55 | 25781 | 1040 | VT01441 | 3006 | 3 | E | 52.12 | 83.66 | 2025-05-13 | FlatCompact-BCD_1x2 | 2484 | 1088 | 956 |  |  | 210.9 | 35 | 35 | 630 | AC motor | 50 | S | no | no | D | D | Aluminum | 2025-01-02 | 6 | 3 | yes | piece | 1
GCHC RD 050.2/11-35 | GCHC RD | 050.2/11-35 | 4239579 | finoox | GCHC 050.2C/1x1-2355-X-D/4/32/2.10/900/AXS/1/015023 | 2244 | 1 | 1 | 2355 | Axial | 17.75 | 18138 | 19093 | 19367 | 19325 | 19607 | 19731 | 17913 | 60.22 | 4702 | 810 | VT03093U | 0.292 | 2025-03-01 | D | 34.66 | 65.96 | 2025-01-05 | FlatCompact-BCD_1x1 | 984 | 888 | 919 |  |  | 74.8 | 16 | 16 | 500 | AC motor | 60 | X | no | no | C | D | Aluminum | 2025-01-02 | 8 | 4 | yes | piece | 1
GCHC RD 050.2/22-51 | GCHC RD | 050.2/22-51 | 4235382 | finoox | GCHC 050.2C/2x2-2347-D-D/4/64/2.10/1800/EXS/1/015023 | 7342 | 2 | 2 | 2347 | Axial | 92125 | 100246 | 102725 | 104238 | 103772 | 101873 | 101.67 | 91573 | 240.88 | 30128 | 1390 | VT03150U | 2758 | 1941-01-01 | E | 51.05 | 82.58 | 2025-07-21 | FlatCompact-BCD_2x2 | 1884 | 1696 | 919 |  |  | 245.4 | 35 | 35 | 500 | AC motor | 50 | D | no | no | C | D | Epoxy coated aluminum | 2025-01-02 | 8 | 4 | yes | piece | 1
GCHC RD 080.2/12-26 | GCHC RD | 080.2/12-26 | 4243138 | finoox | GCHC 080.2D/1x2-2495-1-D/3/40/2.10/2400/AXS/1/015023 | 7008 | 2 | 1 | 2495 | Axial | 42582 | 44998 | 46002 | 46954 | 46984 | 46695 | 46565 | 42858 | 150.55 | 12177 | 365 | VT03062U.1 | 0.198 | 0.5 | A+ | 25.75 | 57.29 | 2025-09-12 | FlatCompact-BCD_1x2 | 2484 | 1088 | 958 |  |  | 176.3 | 28 | 28 | 800 | EC motor | 5060 | 1 | no | no | D | D | Aluminum | 2025-01-02 | 6 | 3 | yes | piece | 1
GCHC RD 063.2/12-32 | GCHC RD | 063.2/12-32 | 4242404 | finoox | GCHC 063.2D/1x2-2509-1-D/3/40/2.10/2400/AXS/1/015023 | 6714 | 2 | 1 | 2509 | Axial | 43331 | 45644 | 46676 | 47633 | 47693 | 47335 | 47328 | 43426 | 150.55 | 12434 | 655 | VT03145U.1 | 0.257 | 0.75 | A | 31.65 | 63.2 | 2025-09-12 | FlatCompact-BCD_1x2 | 2484 | 1088 | 965 |  |  | 165 | 28 | 28 | 630 | EC motor | 5060 | 1 | no | no | D | D | Aluminum | 2025-01-02 | 6 | 3 | yes | piece | 1
GCHC RD 045.2/12-46 | GCHC RD | 045.2/12-46 | 4239321 | finoox | GCHC 045.2C/1x2-2530-1-D/6/32/2.10/1800/EXS/1/015023 | 5673 | 2 | 1 | 2530 | Axial | 40524 | 42697 | 44232 | 45371 | 45517 | 45978 | 46233 | 41168 | 180.66 | 8964 | 1200 | VT03007U.1 | 0.559 | 2025-01-01 | C | 46.07 | 77.48 | 2025-01-15 | FlatCompact-BCD_1x2 | 1884 | 888 | 885 |  |  | 139.3 | 28 | 28 | 450 | EC motor | 5060 | 1 | no | no | C | D | Epoxy coated aluminum | 2025-01-02 | 8 | 6 | yes | piece | 1
GCHC RD 080.2/12-38 | GCHC RD | 080.2/12-38 | 4243210 | finoox | GCHC 080.2D/1x2-2543-2-D/3/40/2.10/2400/AXS/1/015023 | 8145 | 2 | 1 | 2543 | Axial | 57495 | 62577 | 63988 | 64.89 | 64519 | 63181 | 63.12 | 57119 | 150.55 | 20197 | 575 | VT03060U.1 | 0.73 | 0.78 | C | 38.26 | 69.8 | 2025-05-13 | FlatCompact-BCD_1x2 | 2484 | 1088 | 963 |  |  | 183.9 | 35 | 35 | 800 | EC motor | 5060 | 2 | no | no | D | D | Aluminum | 2025-01-02 | 6 | 3 | yes | piece | 1
GCHC RD 063.2/11-24 | GCHC RD | 063.2/11-24 | 4241279 | finoox | GCHC 063.2C/1x1-2504-1-D/4/32/2.10/900/AXS/1/015023 | 3823 | 1 | 1 | 2504 | Axial | 13595 | 13977 | 14654 | 14905 | 14911 | 15167 | 15257 | 13754 | 60.22 | 3341 | 460 | VT03145U.1 | 0.06 | 0.3 | A+ | 23.77 | 55.08 | 2025-01-05 | FlatCompact-BCD_1x1 | 984 | 888 | 965 |  |  | 72.6 | 16 | 16 | 630 | EC motor | 5060 | 1 | no | no | C | D | Aluminum | 2025-01-02 | 8 | 4 | yes | piece | 1
GCHC RD 050.2/12-37 | GCHC RD | 050.2/12-37 | 4240871 | finoox | GCHC 050.2D/1x2-2516-1-D/6/40/2.10/2400/EXS/1/015023 | 7051 | 2 | 1 | 2516 | Axial | 46019 | 47379 | 48841 | 50387 | 50741 | 51333 | 51614 | 45386 | 301.1 | 9117 | 820 | VT03011U.1 | 0.263 | 0.68 | A | 36.79 | 68.32 | 2025-06-24 | FlatCompact-BCD_1x2 | 2484 | 1088 | 936 |  |  | 206.8 | 28 | 28 | 500 | EC motor | 5060 | 1 | no | no | D | D | Epoxy coated aluminum | 2025-01-02 | 8 | 6 | yes | piece | 1
GCHC RD 045.2/14-41 | GCHC RD | 045.2/14-41 | 4239467 | finoox | GCHC 045.2C/1x4-2525-1-D/4/32/2.10/3600/AXS/1/015023 | 8210 | 4 | 1 | 2525 | Axial | 54417 | 57.01 | 58739 | 60186 | 60347 | 60534 | 60743 | 54936 | 240.88 | 12938 | 825 | VT03007U.1 | 0.388 | 0.47 | B | 40.57 | 72.21 | 2025-06-19 | FlatCompact-BCD_1x4 | 3684 | 888 | 885 |  |  | 225.8 | 28 | 28 | 450 | EC motor | 5060 | 1 | no | no | C | D | Aluminum | 2025-01-02 | 4 | 4 | yes | piece | 1
GCHC RD 050.2/12-55 | GCHC RD | 050.2/12-55 | 4240926 | finoox | GCHC 050.2D/1x2-2562-2-D/3/40/2.10/2400/AXS/1/015023 | 6114 | 2 | 1 | 2562 | Axial | 55376 | 59895 | 61246 | 62175 | 61871 | 60754 | 60706 | 55.09 | 150.55 | 18784 | 1595 | VT03013U.1 | 1678 | 1965-01-01 | E | 54.83 | 86.36 | 2025-09-12 | FlatCompact-BCD_1x2 | 2484 | 1088 | 957 |  |  | 172.4 | 28 | 28 | 500 | EC motor | 5060 | 2 | no | no | D | D | Aluminum | 2025-01-02 | 6 | 3 | yes | piece | 1
GCHC RD 063.2/23-35 | GCHC RD | 063.2/23-35 | 4237303 | finoox | GCHC 063.2C/2x3-2507-1-D/3/64/2.10/2700/EXS/1/015023 | 16174 | 3 | 2 | 2507 | Axial | 84684 | 91242 | 92679 | 94564 | 94543 | 92.6 | 92378 | 84423 | 270.99 | 27346 | 580 | VT03145U.1 | 0.622 | 0.55 | B | 34.68 | 66.34 | 2025-09-23 | FlatCompact-BCD_2x3 | 2784 | 1696 | 965 |  |  | 302.5 | 35 | 35 | 630 | EC motor | 5060 | 1 | no | no | C | D | Epoxy coated aluminum | 2025-01-02 | 6 | 3 | yes | piece | 1
GCHC RD 050.2/11-36 | GCHC RD | 050.2/11-36 | 4240633 | finoox | GCHC 050.2D/1x1-2517-1-D/4/40/2.10/1200/AXS/1/015023 | 3198 | 1 | 1 | 2517 | Axial | 21526 | 22394 | 23232 | 23769 | 23.83 | 24094 | 24173 | 21781 | 100.37 | 5104 | 880 | VT03011U.1 | 0.157 | 0.84 | B | 35.91 | 67.28 | 2025-04-08 | FlatCompact-BCD_1x1 | 1284 | 1088 | 936 |  |  | 97.5 | 18 | 18 | 500 | EC motor | 5060 | 1 | no | no | D | D | Aluminum | 2025-01-02 | 10 | 4 | yes | piece | 1
GCHC RD 050.2/12-45 | GCHC RD | 050.2/12-45 | 4239954 | finoox | GCHC 050.2C/1x2-2522-1-D/6/32/2.10/1800/AXS/1/015023 | 5286 | 2 | 1 | 2522 | Axial | 51002 | 53828 | 55674 | 56994 | 57112 | 57266 | 57524 | 51342 | 180.66 | 11750 | 1200 | VT03011U.1 | 0.839 | 2025-09-01 | D | 44.56 | 75.99 | 2025-01-15 | FlatCompact-BCD_1x2 | 1884 | 888 | 936 |  |  | 142.7 | 28 | 28 | 500 | EC motor | 5060 | 1 | no | no | C | D | Aluminum | 2025-01-02 | 8 | 6 | yes | piece | 1
GCHC RD 063.2/21-20 | GCHC RD | 063.2/21-20 | 4237711 | finoox | GCHC 063.2D/2x1-2502-1-D/3/80/2.10/1200/EXS/1/015023 | 7620 | 1 | 2 | 2502 | Axial | 28303 | 29328 | 30233 | 30905 | 31032 | 31307 | 31276 | 28.67 | 150.55 | 7171 | 385 | VT03145U.1 | 0.07 | 0.2 | A+ | 2025-09-20 | 51.61 | 2025-02-13 | FlatCompact-BCD_2x1 | 1284 | 2096 | 965 |  |  | 164.4 | 22 | 22 | 630 | EC motor | 5060 | 1 | no | no | D | D | Epoxy coated aluminum | 2025-01-02 | 10 | 3 | yes | piece | 1
GCHC RD 050.2/13-42 | GCHC RD | 050.2/13-42 | 4234715 | finoox | GCHC 050.2B/1x3-2518-1-D/4/24/2.10/2160/EXS/1/015023 | 6177 | 3 | 1 | 2518 | Axial | 39729 | 42096 | 43368 | 44026 | 43839 | 43512 | 43576 | 39699 | 108.39 | 11964 | 945 | VT03011U.1 | 0.663 | 1 | D | 42.12 | 73.57 | 2025-02-09 | FlatCompact-BCD_1x3 | 2244 | 668 | 936 |  |  | 127.1 | 28 | 28 | 500 | EC motor | 5060 | 1 | no | no | B | D | Epoxy coated aluminum | 2025-01-02 | 6 | 4 | yes | piece | 1
GCHC RD 063.2/14-63 | GCHC RD | 063.2/14-63 | 4241951 | finoox | GCHC 063.2C/1x4-2548-2-D/4/32/2.10/3600/EXS/1/015023 | 15776 | 4 | 1 | 2548 | Axial | 107.73 | 121278 | 120955 | 123906 | 123756 | 119358 | 118694 | 106264 | 240.88 | 41262 | 1135 | VT03143U.1 | 5829 | 1937-02-01 | E | 63.02 | 94.69 | 2025-08-20 | FlatCompact-BCD_1x4 | 3684 | 888 | 961 |  |  | 326.6 | 42 | 42 | 630 | EC motor | 5060 | 2 | no | no | C | D | Epoxy coated aluminum | 2025-01-02 | 4 | 4 | yes | piece | 1
GCHC RD 050.2/21-33 | GCHC RD | 050.2/21-33 | 4235260 | finoox | GCHC 050.2C/2x1-2514-1-D/3/64/2.10/900/AXS/1/015023 | 4899 | 1 | 2 | 2514 | Axial | 25558 | 26408 | 27506 | 27988 | 27948 | 28.13 | 28205 | 25694 | 90.33 | 7413 | 695 | VT03011U.1 | 0.172 | 0.47 | B | 32.98 | 64.4 | 2025-03-08 | FlatCompact-BCD_2x1 | 984 | 1696 | 936 |  |  | 119.2 | 22 | 22 | 500 | EC motor | 5060 | 1 | no | no | C | D | Aluminum | 2025-01-02 | 12 | 3 | yes | piece | 1
GCHC RD 050.2/24-39 | GCHC RD | 050.2/24-39 | 4235971 | finoox | GCHC 050.2C/2x4-2514-1-D/3/64/2.10/3600/EXS/1/015023 | 16977 | 4 | 2 | 2514 | Axial | 101699 | 107043 | 109302 | 111546 | 111.59 | 110874 | 110884 | 102074 | 361.32 | 29653 | 695 | VT03011U.1 | 0.687 | 0.47 | B | 38.6 | 70.42 | 32.1 | FlatCompact-BCD_2x4 | 3684 | 1696 | 1136 |  |  | 389.6 | 42 | 42 | 500 | EC motor | 5060 | 1 | no | no | C | D | Epoxy coated aluminum | 2025-01-02 | 4 | 3 | yes | piece | 1
GCHC RD 050.2/12-44 | GCHC RD | 050.2/12-44 | 4239950 | finoox | GCHC 050.2C/1x2-2521-1-D/4/32/2.10/1800/EXS/1/015023 | 4884 | 2 | 1 | 2521 | Axial | 40615 | 43431 | 44454 | 45323 | 45216 | 44718 | 44734 | 40724 | 120.44 | 11946 | 1135 | VT03011U.1 | 0.691 | 1965-01-01 | D | 43.58 | 75 | 2025-04-10 | FlatCompact-BCD_1x2 | 1884 | 888 | 936 |  |  | 125.2 | 28 | 28 | 500 | EC motor | 5060 | 1 | no | no | C | D | Epoxy coated aluminum | 2025-01-02 | 8 | 4 | yes | piece | 1
GCHC RD 050.2/14-54 | GCHC RD | 050.2/14-54 | 4240460 | finoox | GCHC 050.2C/1x4-2790-K-D/3/32/2.10/3600/AXS/1/015023 | 6176 | 4 | 1 | 2790 | Axial | 83245 | 94465 | 94027 | 96353 | 96317 | 92218 | 91.69 | 81934 | 180.66 | 35829 | 1640 | VT03150U | 3969 | 1964-01-01 | E | 54.03 | 85.68 | 2025-05-15 | FlatCompact-BCD_1x4 | 3684 | 888 | 919 |  |  | 233.2 | 35 | 35 | 500 | AC motor | 60 | K | no | no | C | D | Aluminum | 2025-01-02 | 4 | 3 | yes | piece | 1
GCHC RD 080.3/13-54 | GCHC RD | 080.3/13-54 | 6187773 | finoox | GCHC 080.3D/1x3-3559-2-D/6/40/2.10/3600/AXS/1/015023 | 16619 | 3 | 1 | 3559 | Axial | 188538 | 206446 | 209983 | 215019 | 215222 | 209895 | 210344 | 187197 | 451.65 | 53486 | 1045 | VT01445U.3 | 7461 | 1965-03-01 | E | 54.41 | 86.11 | 39.4 | FlatCompact-BCD_1x3 | 3684 | 1088 | 970 |  |  | 385.5 | 54 | 54 | 800 | EC motor | 5060 | 2 | no | no | D | D | Aluminum | 2025-01-02 | 4 | 6 | yes | piece | 1
GCHC RD 080.3/13-36 | GCHC RD | 080.3/13-36 | 6181104 | finoox | GCHC 080.3D/1x3-3564-2-D/6/40/2.10/3600/EXS/1/015023 | 17269 | 3 | 1 | 3564 | Axial | 86468 | 92704 | 95021 | 97792 | 98237 | 98114 | 98342 | 87119 | 451.65 | 18812 | 440 | VT01445U.3 | 0.662 | 0.6 | B | 36.21 | 67.91 | 36.9 | FlatCompact-BCD_1x3 | 3684 | 1088 | 970 |  |  | 380.9 | 35 | 35 | 800 | EC motor | 5060 | 2 | no | no | D | D | Epoxy coated aluminum | 2025-01-02 | 6 | 6 | yes | piece | 1
GCHC RD 050.2/22-41 | GCHC RD | 050.2/22-41 | 4236307 | finoox | GCHC 050.2D/2x2-2332-D-D/6/80/2.10/2400/EXS/1/015023 | 11750 | 2 | 2 | 2332 | Axial | 101303 | 107259 | 110.25 | 113869 | 114608 | 115.56 | 116099 | 102568 | 602.19 | 21093 | 850 | VT01435 | 1019 | 0.74 | C | 41.02 | 72.69 | 52 | FlatCompact-BCD_2x2 | 2484 | 2096 | 946 |  |  | 404.2 | 42 | 42 | 500 | AC motor | 50 | D | no | no | D | D | Epoxy coated aluminum | 2025-01-02 | 8 | 6 | yes | piece | 1
GCHC RD 035.2/12-28 | GCHC RD | 035.2/12-28 | 4243589 | finoox | GCHC 035.2A/1x2-2344-W-D/3/20/2.10/1200/AXS/2/015023 | 1557 | 2 | 1 | 2344 | Axial | 11154 | 11571 | 1994-11-01 | 12158 | 12164 | 12167 | 2018-12-01 | 11181 | 37.64 | 3221 | 910 | VT03149U | 0.145 | 0.35 | C | 28 | 59.23 | 2025-02-03 | FlatCompact-A_1x2 | 1284 | 567 | 626 |  |  | 32.3 | 16 | 16 | 350 | AC motor | 50 | W | no | no | A | D | Aluminum | 2025-01-02 | 10 | 3 | yes | piece | 1
GCHC RD 063.2/22-22 | GCHC RD | 063.2/22-22 | 4236993 | finoox | GCHC 063.2C/2x2-2359-S-D/4/64/2.10/1800/EXS/1/015023 | 9788 | 2 | 2 | 2359 | Axial | 45394 | 47431 | 48754 | 50025 | 50287 | 50603 | 50781 | 45924 | 240.88 | 10483 | 320 | VT01442 | 0.264 | 0.14 | A | 2025-05-21 | 53.04 | 2025-06-20 | FlatCompact-BCD_2x2 | 1884 | 1696 | 948 |  |  | 242.9 | 28 | 28 | 630 | AC motor | 50 | S | no | no | C | D | Epoxy coated aluminum | 2025-01-02 | 8 | 4 | yes | piece | 1
GCHC RD 080.2/13-33 | GCHC RD | 080.2/13-33 | 4243336 | finoox | GCHC 080.2D/1x3-2447-1-D/3/40/2.10/3600/EXS/1/015023 | 10314 | 3 | 1 | 2447 | Axial | 76232 | 81168 | 82.83 | 84193 | 83.91 | 82788 | 82709 | 76098 | 225.82 | 24835 | 490 | VT03062U.1 | 0.652 | 2025-01-01 | B | 33.48 | 65.18 | 2025-03-19 | FlatCompact-BCD_1x3 | 3684 | 1088 | 958 |  |  | 252.3 | 35 | 35 | 800 | EC motor | 5060 | 1 | no | no | D | D | Epoxy coated aluminum | 2025-01-02 | 4 | 3 | yes | piece | 1
GCHC RD 050.2/14-39 | GCHC RD | 050.2/14-39 | 4240282 | finoox | GCHC 050.2C/1x4-2354-W-D/6/32/2.10/3600/AXS/1/015023 | 7834 | 4 | 1 | 2354 | Axial | 75396 | 81.35 | 83.27 | 85525 | 85968 | 85605 | 85848 | 75802 | 361.32 | 16650 | 865 | VT03093U | 0.871 | 0.97 | C | 39.08 | 70.74 | 2025-05-29 | FlatCompact-BCD_1x4 | 3684 | 888 | 919 |  |  | 279.2 | 35 | 35 | 500 | AC motor | 50 | W | no | no | C | D | Aluminum | 2025-01-02 | 6 | 6 | yes | piece | 1
GCHC RD 063.2/11-37 | GCHC RD | 063.2/11-37 | 4241253 | finoox | GCHC 063.2C/1x1-2414-1-D/6/32/2.10/900/EXS/1/015023 | 4474 | 1 | 1 | 2414 | Axial | 22084 | 22.94 | 24042 | 24577 | 24598 | 24.98 | 25173 | 22.31 | 90.33 | 5085 | 770 | VT03145U.1 | 0.248 | 2015-01-01 | C | 36.5 | 67.81 | 2025-07-07 | FlatCompact-BCD_1x1 | 984 | 888 | 965 |  |  | 81.5 | 18 | 18 | 630 | EC motor | 5060 | 1 | no | no | C | D | Epoxy coated aluminum | 2025-01-02 | 12 | 6 | yes | piece | 1
GCHC RD 050.2/21-46 | GCHC RD | 050.2/21-46 | 4235234 | finoox | GCHC 050.2C/2x1-2411-1-D/4/64/2.10/900/EXS/1/015023 | 5577 | 1 | 2 | 2411 | Axial | 44421 | 45017 | 47.8 | 48223 | 47903 | 48579 | 48.89 | 44651 | 120.44 | 13331 | 1260 | VT03011U.1 | 0.937 | 2025-02-02 | D | 45.9 | 77.31 | 2025-04-11 | FlatCompact-BCD_2x1 | 984 | 1696 | 936 |  |  | 129.2 | 28 | 28 | 500 | EC motor | 5060 | 1 | no | no | C | D | Epoxy coated aluminum | 2025-01-02 | 8 | 4 | yes | piece | 1
GCHC RD 063.2/23-29 | GCHC RD | 063.2/23-29 | 4238167 | finoox | GCHC 063.2D/2x3-2401-L-D/3/80/2.10/3600/EXS/1/015023 | 15521 | 3 | 2 | 2401 | Axial | 87792 | 94396 | 95615 | 98059 | 98355 | 97053 | 96836 | 88098 | 451.65 | 23294 | 340 | VT01442 | 0.512 | 0.16 | A | 28.68 | 60.56 | 38.5 | FlatCompact-BCD_2x3 | 3684 | 2096 | 1148 |  |  | 447.3 | 35 | 35 | 630 | AC motor | 60 | L | no | no | D | D | Epoxy coated aluminum | 2025-01-02 | 6 | 3 | yes | piece | 1
GCHC RD 045.2/13-50 | GCHC RD | 045.2/13-50 | 4234297 | finoox | GCHC 045.2B/1x3-2419-1-D/4/24/2.10/2160/AXS/1/015023 | 5495 | 3 | 1 | 2419 | Axial | 44439 | 47.79 | 49146 | 49781 | 49442 | 48851 | 48943 | 44.24 | 108.39 | 13922 | 1350 | VT03007U.1 | 1161 | 1965-01-01 | D | 49.86 | 81.29 | 2025-02-09 | FlatCompact-BCD_1x3 | 2244 | 668 | 885 |  |  | 121.9 | 28 | 28 | 450 | EC motor | 5060 | 1 | no | no | B | D | Aluminum | 2025-01-02 | 6 | 4 | yes | piece | 1
GCHC RD 050.2/13-51 | GCHC RD | 050.2/13-51 | 4240199 | finoox | GCHC 050.2C/1x3-2559-2-D/6/32/2.10/2700/EXS/1/015023 | 10071 | 3 | 1 | 2559 | Axial | 80133 | 85634 | 87.82 | 89.78 | 89749 | 89132 | 89366 | 80186 | 270.99 | 19557 | 1330 | VT03013U.1 | 1645 | 2025-08-01 | D | 51.34 | 82.89 | 2025-06-22 | FlatCompact-BCD_1x3 | 2784 | 888 | 957 |  |  | 220.8 | 35 | 35 | 500 | EC motor | 5060 | 2 | no | no | C | D | Epoxy coated aluminum | 2025-01-02 | 6 | 6 | yes | piece | 1
GCHC RD 045.2/23-52 | GCHC RD | 045.2/23-52 | 4235004 | finoox | GCHC 045.2C/2x3-2531-1-D/3/64/2.10/2700/AXS/1/015023 | 10979 | 3 | 2 | 2531 | Axial | 92944 | 101506 | 102846 | 104919 | 104483 | 101896 | 101699 | 92278 | 270.99 | 31233 | 1275 | VT03007U.1 | 1945 | 2025-04-01 | D | 51.86 | 83.5 | 2025-01-25 | FlatCompact-BCD_2x3 | 2784 | 1696 | 885 |  |  | 289.3 | 42 | 42 | 450 | EC motor | 5060 | 1 | no | no | C | D | Aluminum | 2025-01-02 | 6 | 3 | yes | piece | 1
GCHC RD 080.2/21-52 | GCHC RD | 080.2/21-52 | 4238518 | finoox | GCHC 080.2D/2x1-2541-2-D/3/80/2.10/1200/AXS/1/015023 | 9299 | 1 | 2 | 2541 | Axial | 82178 | 85845 | 89589 | 90245 | 89083 | 88598 | 88885 | 81598 | 150.55 | 34156 | 950 | VT03059U.2 | 3277 | 1982-02-01 | E | 51.87 | 83.4 | 2025-03-15 | FlatCompact-BCD_2x1 | 1284 | 2096 | 1000 |  |  | 201.6 | 35 | 35 | 800 | EC motor | 5060 | 2 | no | no | D | D | Aluminum | 2025-01-02 | 8 | 3 | yes | piece | 1
GCHC RD 050.2/11-51 | GCHC RD | 050.2/11-51 | 4239740 | finoox | GCHC 050.2C/1x1-2562-2-D/3/32/2.10/900/AXS/1/015023 | 3043 | 1 | 1 | 2562 | Axial | 22753 | 23085 | 24.44 | 24.55 | 24237 | 24.48 | 24639 | 22742 | 45.16 | 8745 | 1595 | VT03013U.1 | 0.89 | 1965-01-01 | E | 51.05 | 82.36 | 4 | FlatCompact-BCD_1x1 | 984 | 888 | 957 |  |  | 72 | 18 | 18 | 500 | EC motor | 5060 | 2 | no | no | C | D | Aluminum | 2025-01-02 | 8 | 3 | yes | piece | 1
GCHC RD 050.2/22-57 | GCHC RD | 050.2/22-57 | 4235573 | finoox | GCHC 050.2C/2x2-2562-2-D/6/64/2.10/1800/EXS/1/015023 | 13132 | 2 | 2 | 2562 | Axial | 122315 | 130785 | 134458 | 137277 | 137122 | 136301 | 136516 | 122398 | 361.32 | 31616 | 1595 | VT03013U.1 | 3746 | 1965-01-01 | E | 56.53 | 88.07 | 32.4 | FlatCompact-BCD_2x2 | 1884 | 1696 | 957 |  |  | 283.2 | 42 | 42 | 500 | EC motor | 5060 | 2 | no | no | C | D | Epoxy coated aluminum | 2025-01-02 | 8 | 6 | yes | piece | 1
GCHC RD 063.2/14-26 | GCHC RD | 063.2/14-26 | 4241888 | finoox | GCHC 063.2C/1x4-2502-1-D/4/32/2.10/3600/EXS/1/015023 | 11327 | 4 | 1 | 2502 | Axial | 47204 | 49328 | 50658 | 51948 | 52214 | 52564 | 52.69 | 47752 | 240.88 | 10962 | 385 | VT03145U.1 | 0.158 | 0.2 | A+ | 25.75 | 57.42 | 2025-06-19 | FlatCompact-BCD_1x4 | 3684 | 888 | 965 |  |  | 236.1 | 28 | 28 | 630 | EC motor | 5060 | 1 | no | no | C | D | Epoxy coated aluminum | 2025-01-02 | 4 | 4 | yes | piece | 1
GCHC RD 035.2/11-38 | GCHC RD | 035.2/11-38 | 4234070 | finoox | GCHC 035.2B/1x1-2723-W-D/3/24/2.10/720/EXS/1/015023 | 1612 | 1 | 1 | 2723 | Axial | 8403 | 8616 | 9033 | 9147 | 9108 | 9214 | 9257 | 8447 | 2025-01-27 | 2655 | 1390 | VT03167U | 0.155 | 0.62 | D | 37.76 | 68.99 | 2025-04-02 | FlatCompact-BCD_1x1 | 804 | 668 | 868 |  |  | 43.9 | 16 | 16 | 350 | AC motor | 50 | W | no | no | B | D | Epoxy coated aluminum | 2025-01-02 | 12 | 3 | yes | piece | 1
GCHC RD 050.2/12-27 | GCHC RD | 050.2/12-27 | 4234521 | finoox | GCHC 050.2B/1x2-2385-J-D/3/24/2.10/1440/EXS/1/015023 | 2811 | 2 | 1 | 2385 | Axial | 14834 | 15364 | 15.83 | 2025-12-16 | 16135 | 16192 | 16181 | 14938 | 54.2 | 4231 | 430 | VT01435 | 0.267 | 0.32 | D | 27.27 | 58.62 | 2025-05-04 | FlatCompact-BCD_1x2 | 1524 | 668 | 946 |  |  | 92.4 | 16 | 16 | 500 | AC motor | 60 | J | no | no | B | D | Epoxy coated aluminum | 2025-01-02 | 8 | 3 | yes | piece | 1
GCHC RD 080.2/11-35 | GCHC RD | 080.2/11-35 | 4242833 | finoox | GCHC 080.2D/1x1-2487-1-D/3/40/2.10/1200/EXS/1/015023 | 4562 | 1 | 1 | 2487 | Axial | 29.34 | 30912 | 31847 | 32332 | 32192 | 31943 | 31935 | 29305 | 75.27 | 10362 | 600 | VT03061U.1 | 0.398 | 1985-01-01 | C | 34.54 | 65.92 | 2025-06-06 | FlatCompact-BCD_1x1 | 1284 | 1088 | 958 |  |  | 98 | 22 | 22 | 800 | EC motor | 5060 | 1 | no | no | D | D | Epoxy coated aluminum | 2025-01-02 | 10 | 3 | yes | piece | 1
GCHC RD 063.2/11-27 | GCHC RD | 063.2/11-27 | 4241294 | finoox | GCHC 063.2C/1x1-2506-1-D/4/32/2.10/900/EXS/1/015023 | 3960 | 1 | 1 | 2506 | Axial | 15242 | 15636 | 16374 | 16627 | 16621 | 16881 | 16987 | 15.41 | 60.22 | 3949 | 540 | VT03145U.1 | 0.089 | 0.45 | A | 26.89 | 58.2 | 2025-01-05 | FlatCompact-BCD_1x1 | 984 | 888 | 965 |  |  | 72.6 | 16 | 16 | 630 | EC motor | 5060 | 1 | no | no | C | D | Epoxy coated aluminum | 2025-01-02 | 8 | 4 | yes | piece | 1
GCHC RD 063.2/23-43 | GCHC RD | 063.2/23-43 | 4238310 | finoox | GCHC 063.2D/2x3-2555-2-D/6/80/2.10/3600/AXS/1/015023 | 25662 | 3 | 2 | 2555 | Axial | 204962 | 222999 | 228024 | 234356 | 234.68 | 232255 | 232604 | 205248 | 903.29 | 46878 | 800 | VT03144U.1 | 1999-01-01 | 0.69 | B | 43.24 | 75.12 | 78.2 | FlatCompact-BCD_2x3 | 3684 | 2096 | 1173 |  |  | 594.5 | 54 | 54 | 630 | EC motor | 5060 | 2 | no | no | D | D | Aluminum | 2025-01-02 | 6 | 6 | yes | piece | 1
GCHC RD 050.2/11-52 | GCHC RD | 050.2/11-52 | 4240689 | finoox | GCHC 050.2D/1x1-2562-2-D/3/40/2.10/1200/EXS/1/015023 | 3568 | 1 | 1 | 2562 | Axial | 27716 | 29089 | 29982 | 30454 | 30351 | 30179 | 30177 | 27721 | 75.27 | 9392 | 1595 | VT03013U.1 | 0.839 | 1965-01-01 | E | 51.97 | 83.35 | 2025-06-06 | FlatCompact-BCD_1x1 | 1284 | 1088 | 957 |  |  | 95.5 | 22 | 22 | 500 | EC motor | 5060 | 2 | no | no | D | D | Epoxy coated aluminum | 2025-01-02 | 10 | 3 | yes | piece | 1
GCHC RD 080.2/13-31 | GCHC RD | 080.2/13-31 | 4243421 | finoox | GCHC 080.2D/1x3-2497-1-D/4/40/2.10/3600/AXS/1/015023 | 10676 | 3 | 1 | 2497 | Axial | 78539 | 82662 | 84934 | 86857 | 86992 | 87072 | 87268 | 79262 | 301.1 | 19557 | 415 | VT03062U.1 | 0.429 | 0.7 | A | 30.59 | 62.28 | 2025-02-25 | FlatCompact-BCD_1x3 | 3684 | 1088 | 958 |  |  | 274 | 35 | 35 | 800 | EC motor | 5060 | 1 | no | no | D | D | Aluminum | 2025-01-02 | 4 | 4 | yes | piece | 1
GCHC RD 045.2/23-44 | GCHC RD | 045.2/23-44 | 4234975 | finoox | GCHC 045.2C/2x3-2526-1-D/4/64/2.10/2700/AXS/1/015023 | 11684 | 3 | 2 | 2526 | Axial | 86575 | 91546 | 93768 | 96007 | 96176 | 96065 | 96212 | 87102 | 361.32 | 21238 | 900 | VT03007U.1 | 0.736 | 0.58 | B | 44.22 | 75.86 | 2025-09-30 | FlatCompact-BCD_2x3 | 2784 | 1696 | 885 |  |  | 313.2 | 35 | 35 | 450 | EC motor | 5060 | 1 | no | no | C | D | Aluminum | 2025-01-02 | 6 | 4 | yes | piece | 1
GCHC RD 080.2/21-43 | GCHC RD | 080.2/21-43 | 4238537 | finoox | GCHC 080.2D/2x1-2545-2-D/4/80/2.10/1200/AXS/1/015023 | 8908 | 1 | 2 | 2545 | Axial | 77194 | 81687 | 84.61 | 85982 | 85639 | 85357 | 85572 | 77185 | 200.73 | 23059 | 695 | VT03060U.1 | 1278 | 2015-01-01 | D | 42.82 | 74.34 | 2025-04-19 | FlatCompact-BCD_2x1 | 1284 | 2096 | 963 |  |  | 199.8 | 35 | 35 | 800 | EC motor | 5060 | 2 | no | no | D | D | Aluminum | 2025-01-02 | 10 | 4 | yes | piece | 1
GCHC RD 080.3/12-51 | GCHC RD | 080.3/12-51 | 6194671 | finoox | GCHC 080.3D/1x2-3559-2-D/4/40/2.10/2400/EXS/1/015023 | 10858 | 2 | 1 | 3559 | Axial | 106.72 | 111626 | 115697 | 116.58 | 116142 | 114817 | 115261 | 106042 | 200.73 | 39919 | 1045 | VT01445U.3 | 4731 | 1965-03-01 | E | 51.37 | 82.91 | 2025-03-18 | FlatCompact-BCD_1x2 | 2484 | 1088 | 970 |  |  | 235 | 42 | 42 | 800 | EC motor | 5060 | 2 | no | no | D | D | Epoxy coated aluminum | 2025-01-02 | 4 | 4 | yes | piece | 1
GCHC RD 080.3/12-60 | GCHC RD | 080.3/12-60 | 6148275 | finoox | GCHC 080.3D/1x2-3557-2-D/6/40/2.10/2400/EXS/1/015023 | 12187 | 2 | 1 | 3557 | Axial | 118892 | 129402 | 132587 | 135368 | 134577 | 132427 | 132679 | 119193 | 301.1 | 34360 | 1100 | VT01445U.3 | 2025-07-05 | 2025-02-04 | E | 59.7 | 91.25 | 2025-01-26 | FlatCompact-BCD_1x2 | 2484 | 1088 | 970 |  |  | 264.1 | 42 | 42 | 800 | EC motor | 5060 | 2 | no | no | D | D | Epoxy coated aluminum | 2025-01-02 | 6 | 6 | yes | piece | 1
GCHC RD 050.3/12-49 | GCHC RD | 050.3/12-49 | 6066697 | finoox | GCHC 050.3D/1x2-3617-X-D/6/40/2.10/2400/AXS/1/015023 | 5558 | 2 | 1 | 3617 | Axial | 70.41 | 75597 | 77601 | 79719 | 79.9 | 79657 | 79.88 | 70766 | 301.1 | 15824 | 1260 | VT01524 | 1862 | 2025-04-04 | D | 48.78 | 80.31 | 2025-04-25 | FlatCompact-BCD_1x2 | 2484 | 1088 | 946 |  |  | 219.3 | 35 | 35 | 500 | AC motor | 60 | X | no | no | D | D | Aluminum | 2025-01-02 | 8 | 6 | yes | piece | 1
GCHC RD 063.2/23-42 | GCHC RD | 063.2/23-42 | 4237253 | finoox | GCHC 063.2C/2x3-2414-1-D/4/64/2.10/2700/AXS/1/015023 | 16677 | 3 | 2 | 2414 | Axial | 119487 | 129641 | 131949 | 134811 | 134295 | 131676 | 131.65 | 118912 | 361.32 | 34854 | 770 | VT03145U.1 | 1942-01-01 | 2015-01-01 | C | 41.59 | 73.25 | 32.1 | FlatCompact-BCD_2x3 | 2784 | 1696 | 965 |  |  | 330.6 | 42 | 42 | 630 | EC motor | 5060 | 1 | no | no | C | D | Aluminum | 2025-01-02 | 6 | 4 | yes | piece | 1
GCHC RD 050.2/11-46 | GCHC RD | 050.2/11-46 | 4240495 | finoox | GCHC 050.2D/1x1-2347-D-D/4/40/2.10/1200/AXS/1/015023 | 2743 | 1 | 1 | 2347 | Axial | 31425 | 32796 | 33939 | 34584 | 34561 | 34657 | 34765 | 31592 | 100.37 | 8400 | 1390 | VT03150U | 0.646 | 1941-01-01 | D | 46.25 | 77.62 | 2025-06-08 | FlatCompact-BCD_1x1 | 1284 | 1088 | 919 |  |  | 102.7 | 22 | 22 | 500 | AC motor | 50 | D | no | no | D | D | Aluminum | 2025-01-02 | 10 | 4 | yes | piece | 1
GCHC RD 045.2/12-48 | GCHC RD | 045.2/12-48 | 4239273 | finoox | GCHC 045.2C/1x2-2419-1-D/6/32/2.10/1800/EXS/1/015023 | 5673 | 2 | 1 | 2419 | Axial | 45921 | 48324 | 49917 | 51142 | 51189 | 51.63 | 51866 | 46322 | 180.66 | 10453 | 1350 | VT03007U.1 | 0.759 | 1965-01-01 | D | 47.63 | 79.05 | 2025-01-15 | FlatCompact-BCD_1x2 | 1884 | 888 | 885 |  |  | 139.3 | 28 | 28 | 450 | EC motor | 5060 | 1 | no | no | C | D | Epoxy coated aluminum | 2025-01-02 | 8 | 6 | yes | piece | 1
GCHC RD 063.2/11-33 | GCHC RD | 063.2/11-33 | 4241321 | finoox | GCHC 063.2C/1x1-2511-1-D/4/32/2.10/900/AXS/1/015023 | 3840 | 1 | 1 | 2511 | Axial | 19923 | 20363 | 21395 | 21653 | 21575 | 21937 | 22097 | 20091 | 60.22 | 5496 | 730 | VT03145U.1 | 0.205 | 1 | C | 33.11 | 64.42 | 2025-02-05 | FlatCompact-BCD_1x1 | 984 | 888 | 965 |  |  | 72.7 | 18 | 18 | 630 | EC motor | 5060 | 1 | no | no | C | D | Aluminum | 2025-01-02 | 8 | 4 | yes | piece | 1
GCHC RD 050.2/14-39 | GCHC RD | 050.2/14-39 | 4240392 | finoox | GCHC 050.2C/1x4-2516-1-D/4/32/2.10/3600/EXS/1/015023 | 9375 | 4 | 1 | 2516 | Axial | 65681 | 69081 | 70885 | 72498 | 72493 | 72417 | 72448 | 65987 | 240.88 | 17013 | 820 | VT03011U.1 | 0.55 | 0.68 | B | 39.22 | 70.88 | 2025-02-20 | FlatCompact-BCD_1x4 | 3684 | 888 | 936 |  |  | 232.1 | 35 | 35 | 500 | EC motor | 5060 | 1 | no | no | C | D | Epoxy coated aluminum | 2025-01-02 | 4 | 4 | yes | piece | 1
GCHC RD 050.2/21-51 | GCHC RD | 050.2/21-51 | 4235325 | finoox | GCHC 050.2C/2x1-2560-2-D/6/64/2.10/900/EXS/1/015023 | 7434 | 1 | 2 | 2560 | Axial | 56383 | 57964 | 60989 | 61885 | 61687 | 62809 | 63366 | 56.93 | 180.66 | 13959 | 1415 | VT03013U.1 | 1325 | 2021-01-01 | D | 51.1 | 82.52 | 2025-03-16 | FlatCompact-BCD_2x1 | 984 | 1696 | 957 |  |  | 156.3 | 28 | 28 | 500 | EC motor | 5060 | 2 | no | no | C | D | Epoxy coated aluminum | 2025-01-02 | 8 | 6 | yes | piece | 1
GCHC RD 080.2/12-22 | GCHC RD | 080.2/12-22 | 4243129 | finoox | GCHC 080.2D/1x2-2492-1-D/4/40/2.10/2400/EXS/1/015023 | 7988 | 2 | 1 | 2492 | Axial | 38068 | 40.36 | 41242 | 42351 | 43091 | 42481 | 42536 | 38.36 | 200.73 | 8939 | 295 | VT03062U.1 | 0.115 | 0.3 | A+ | 21.77 | 53.31 | 2025-08-16 | FlatCompact-BCD_1x2 | 2484 | 1088 | 958 |  |  | 190.7 | 28 | 28 | 800 | EC motor | 5060 | 1 | no | no | D | D | Epoxy coated aluminum | 2025-01-02 | 8 | 4 | yes | piece | 1
GCHC RD 050.2/11-26 | GCHC RD | 050.2/11-26 | 4239657 | finoox | GCHC 050.2C/1x1-2512-1-D/4/32/2.10/900/AXS/1/015023 | 2756 | 1 | 1 | 2512 | Axial | 12126 | 12476 | 13055 | 13292 | 13319 | 13552 | 13637 | 12276 | 60.22 | 2895 | 565 | VT03011U.1 | 0.053 | 0.28 | A+ | 25.51 | 56.81 | 2025-01-05 | FlatCompact-BCD_1x1 | 984 | 888 | 936 |  |  | 71.7 | 16 | 16 | 500 | EC motor | 5060 | 1 | no | no | C | D | Aluminum | 2025-01-02 | 8 | 4 | yes | piece | 1
GCHC RD 050.2/11-48 | GCHC RD | 050.2/11-48 | 4239753 | finoox | GCHC 050.2C/1x1-2790-K-D/4/32/2.10/900/AXS/1/015023 | 2307 | 1 | 1 | 2790 | Axial | 27002 | 27479 | 29108 | 29323 | 29024 | 29422 | 29652 | 2025-12-27 | 60.22 | 8548 | 1640 | VT03150U | 1018 | 1964-01-01 | E | 48.1 | 79.4 | 2025-04-05 | FlatCompact-BCD_1x1 | 984 | 888 | 919 |  |  | 76.9 | 22 | 22 | 500 | AC motor | 60 | K | no | no | C | D | Aluminum | 2025-01-02 | 8 | 4 | yes | piece | 1
GCHC RD 080.3/21-38 | GCHC RD | 080.3/21-38 | 6155886 | finoox | GCHC 080.3D/2x1-3489-J-D/3/80/2.10/1200/AXS/1/015023 | 6795 | 1 | 2 | 3489 | Axial | 54521 | 57175 | 59007 | 59967 | 59783 | 59526 | 59575 | 54582 | 150.55 | 17515 | 480 | VT01371 | 1141 | 2025-01-01 | D | 37.61 | 69.13 | 14 | FlatCompact-BCD_2x1 | 1284 | 2096 | 955 |  |  | 220.6 | 28 | 28 | 800 | AC motor | 60 | J | no | no | D | D | Aluminum | 2025-01-02 | 10 | 3 | yes | piece | 1
GCHC RD 050.3/21-49 | GCHC RD | 050.3/21-49 | 6139775 | finoox | GCHC 050.3D/2x1-3617-X-D/3/80/2.10/1200/AXS/1/015023 | 4602 | 1 | 2 | 3617 | Axial | 53092 | 55612 | 57396 | 58342 | 58192 | 57985 | 58037 | 53186 | 150.55 | 16798 | 1260 | VT01524 | 1828 | 2025-04-04 | E | 49.3 | 80.81 | 14 | FlatCompact-BCD_2x1 | 1284 | 2096 | 946 |  |  | 175.7 | 28 | 28 | 500 | AC motor | 60 | X | no | no | D | D | Aluminum | 2025-01-02 | 10 | 3 | yes | piece | 1
GCHC RD 040.2/12-45 | GCHC RD | 040.2/12-45 | 4234134 | finoox | GCHC 040.2B/1x2-1734-W-D/3/24/2.10/1440/EXS/1/015023 | 2494 | 2 | 1 | 1734 | Axial | 20295 | 21202 | 21.85 | 22181 | 22092 | 21999 | 22001 | 20.31 | 54.2 | 6826 | 1310 | VT0605 | 0.392 | 0.85 | D | 44.73 | 76.05 | 2025-06-04 | FlatCompact-BCD_1x2 | 1524 | 668 | 826 |  |  | 77.8 | 18 | 18 | 400 | AC motor | 50 | W | no | no | B | D | Epoxy coated aluminum | 2025-01-02 | 8 | 3 | yes | piece | 1
GCHC RD 063.2/11-17 | GCHC RD | 063.2/11-17 | 4242031 | finoox | GCHC 063.2D/1x1-2359-S-D/6/40/2.10/1200/EXS/1/015023 | 4675 | 1 | 1 | 2359 | Axial | 15714 | 16545 | 17201 | 17.76 | 17901 | 18266 | 18406 | 15974 | 150.55 | 3093 | 320 | VT01442 | 0.064 | 0.14 | A+ | 16.66 | 48.04 | 2025-04-12 | FlatCompact-BCD_1x1 | 1284 | 1088 | 948 |  |  | 116.3 | 16 | 16 | 630 | AC motor | 50 | S | no | no | D | D | Epoxy coated aluminum | 2025-01-02 | 12 | 6 | yes | piece | 1
GCHC RD 050.2/11-25 | GCHC RD | 050.2/11-25 | 4239592 | finoox | GCHC 050.2C/1x1-2385-J-D/6/32/2.10/900/AXS/1/015023 | 2605 | 1 | 1 | 2385 | Axial | 11552 | 12104 | 12647 | 13011 | 13083 | 13372 | 13505 | 11733 | 90.33 | 2333 | 430 | VT01435 | 0.133 | 0.32 | C | 24.58 | 55.88 | 2025-06-07 | FlatCompact-BCD_1x1 | 984 | 888 | 946 |  |  | 85.5 | 16 | 16 | 500 | AC motor | 60 | J | no | no | C | D | Aluminum | 2025-01-02 | 12 | 6 | yes | piece | 1
GCHC RD 063.2/23-40 | GCHC RD | 063.2/23-40 | 4238183 | finoox | GCHC 063.2D/2x3-2414-1-D/4/80/2.10/3600/AXS/1/015023 | 20390 | 3 | 2 | 2414 | Axial | 167673 | 176556 | 181348 | 185339 | 185402 | 185199 | 185462 | 168519 | 602.19 | 42699 | 770 | VT03145U.1 | 2025-01-01 | 2015-01-01 | B | 39.54 | 71.42 | 54.8 | FlatCompact-BCD_2x3 | 3684 | 2096 | 1165 |  |  | 479.6 | 54 | 54 | 630 | EC motor | 5060 | 1 | no | no | D | D | Aluminum | 2025-01-02 | 4 | 4 | yes | piece | 1
GCHC RD 050.2/13-48 | GCHC RD | 050.2/13-48 | 4241064 | finoox | GCHC 050.2D/1x3-2411-1-D/3/40/2.10/3600/AXS/1/015023 | 7760 | 3 | 1 | 2411 | Axial | 73164 | 77466 | 79278 | 80.79 | 80597 | 79752 | 79717 | 73169 | 225.82 | 22361 | 1260 | VT03011U.1 | 1287 | 2025-02-02 | D | 48.34 | 80.03 | 2025-03-19 | FlatCompact-BCD_1x3 | 3684 | 1088 | 936 |  |  | 232.8 | 35 | 35 | 500 | EC motor | 5060 | 1 | no | no | D | D | Aluminum | 2025-01-02 | 4 | 3 | yes | piece | 1
GCHC RD 050.2/13-34 | GCHC RD | 050.2/13-34 | 4240074 | finoox | GCHC 050.2C/1x3-2387-L-D/3/32/2.10/2700/AXS/1/015023 | 4834 | 3 | 1 | 2387 | Axial | 34831 | 36939 | 37654 | 38493 | 38548 | 38229 | 38203 | 34935 | 135.49 | 9667 | 500 | VT01435 | 0.53 | 0.37 | C | 33.98 | 65.53 | 2025-01-11 | FlatCompact-BCD_1x3 | 2784 | 888 | 946 |  |  | 181.7 | 22 | 22 | 500 | AC motor | 60 | L | no | no | C | D | Aluminum | 2025-01-02 | 6 | 3 | yes | piece | 1
GCHC RD 050.2/22-38 | GCHC RD | 050.2/22-38 | 4236402 | finoox | GCHC 050.2D/2x2-2390-K-D/4/80/2.10/2400/EXS/1/015023 | 9317 | 2 | 2 | 2390 | Axial | 79106 | 84019 | 85808 | 88069 | 88.49 | 88242 | 88305 | 79649 | 401.46 | 18823 | 760 | VT01437 | 0.669 | 0.35 | B | 38.48 | 70.15 | 34.8 | FlatCompact-BCD_2x2 | 2484 | 2096 | 946 |  |  | 330.6 | 35 | 35 | 500 | AC motor | 60 | K | no | no | D | D | Epoxy coated aluminum | 2025-01-02 | 8 | 4 | yes | piece | 1
GCHC RD 050.2/12-48 | GCHC RD | 050.2/12-48 | 4234498 | finoox | GCHC 050.2B/1x2-2347-D-D/3/24/2.10/1440/AXS/1/015023 | 2772 | 2 | 1 | 2347 | Axial | 29.21 | 31591 | 32494 | 32876 | 32.49 | 31878 | 31881 | 28599 | 54.2 | 12905 | 1390 | VT03150U | 1468 | 1941-01-01 | E | 48.48 | 79.83 | 2025-07-04 | FlatCompact-BCD_1x2 | 1524 | 668 | 919 |  |  | 92.2 | 22 | 22 | 500 | AC motor | 50 | D | no | no | B | D | Aluminum | 2025-01-02 | 8 | 3 | yes | piece | 1
GCHC RD 050.2/12-48 | GCHC RD | 050.2/12-48 | 4239791 | finoox | GCHC 050.2C/1x2-2347-D-D/6/32/2.10/1800/EXS/1/015023 | 4596 | 2 | 1 | 2347 | Axial | 56312 | 59.69 | 61508 | 62858 | 62813 | 62631 | 62848 | 56477 | 180.66 | 13859 | 1390 | VT03150U | 1943-01-01 | 1941-01-01 | D | 48.1 | 79.53 | 2025-01-15 | FlatCompact-BCD_1x2 | 1884 | 888 | 919 |  |  | 151.9 | 28 | 28 | 500 | AC motor | 50 | D | no | no | C | D | Epoxy coated aluminum | 2025-01-02 | 8 | 6 | yes | piece | 1
GCHC RD 050.2/23-50 | GCHC RD | 050.2/23-50 | 4236576 | finoox | GCHC 050.2D/2x3-2348-S-D/4/80/2.10/3600/EXS/1/015023 | 14440 | 3 | 2 | 2348 | Axial | 169277 | 178377 | 182931 | 186901 | 186973 | 186443 | 186592 | 170.15 | 602.19 | 44484 | 1180 | VT03150U | 3043 | 0.9 | D | 49.7 | 81.57 | 54.8 | FlatCompact-BCD_2x3 | 3684 | 2096 | 1119 |  |  | 501.8 | 54 | 54 | 500 | AC motor | 50 | S | no | no | D | D | Epoxy coated aluminum | 2025-01-02 | 4 | 4 | yes | piece | 1
GCHC RD 050.2/13-58 | GCHC RD | 050.2/13-58 | 4234675 | finoox | GCHC 050.2B/1x3-2410-2-D/4/24/2.10/2160/EXS/1/015023 | 7766 | 3 | 1 | 2410 | Axial | 54671 | 61008 | 62531 | 63112 | 62.57 | 60.94 | 60835 | 54.58 | 108.39 | 23319 | 1770 | VT03013U.1 | 3963 | 2025-01-02 | E | 58.42 | 89.87 | 2025-02-09 | FlatCompact-BCD_1x3 | 2244 | 668 | 957 |  |  | 140.9 | 28 | 28 | 500 | EC motor | 5060 | 2 | no | no | B | D | Epoxy coated aluminum | 2025-01-02 | 6 | 4 | yes | piece | 1
GCHC RD 063.2/14-44 | GCHC RD | 063.2/14-44 | 4241996 | finoox | GCHC 063.2C/1x4-2557-2-D/4/32/2.10/3600/EXS/1/015023 | 12561 | 4 | 1 | 2557 | Axial | 94876 | 104004 | 105588 | 107461 | 107486 | 104709 | 104705 | 94089 | 240.88 | 31712 | 900 | VT03144U.1 | 2008 | 0.85 | D | 43.84 | 75.51 | 2025-08-20 | FlatCompact-BCD_1x4 | 3684 | 888 | 973 |  |  | 254.6 | 42 | 42 | 630 | EC motor | 5060 | 2 | no | no | C | D | Epoxy coated aluminum | 2025-01-02 | 4 | 4 | yes | piece | 1
GCHC RD 063.2/12-33 | GCHC RD | 063.2/12-33 | 4241517 | finoox | GCHC 063.2C/1x2-2509-1-D/3/32/2.10/1800/EXS/1/015023 | 6002 | 2 | 1 | 2509 | Axial | 30994 | 33344 | 34022 | 34584 | 34489 | 33955 | 33902 | 31097 | 90.33 | 10424 | 655 | VT03145U.1 | 0.291 | 0.75 | B | 32.74 | 64.17 | 2025-06-07 | FlatCompact-BCD_1x2 | 1884 | 888 | 965 |  |  | 120.5 | 22 | 22 | 630 | EC motor | 5060 | 1 | no | no | C | D | Epoxy coated aluminum | 2025-01-02 | 8 | 3 | yes | piece | 1
GCHC RD 050.2/24-57 | GCHC RD | 050.2/24-57 | 4236030 | finoox | GCHC 050.2C/2x4-2560-2-D/6/64/2.10/3600/AXS/1/015023 | 24779 | 4 | 2 | 2560 | Axial | 232009 | 246085 | 253753 | 259.31 | 258.82 | 258567 | 259684 | 232445 | 722.63 | 55836 | 1415 | VT03013U.1 | 5299 | 2021-01-01 | D | 56.71 | 88.54 | 65.4 | FlatCompact-BCD_2x4 | 3684 | 1696 | 1157 |  |  | 541.6 | 64 | 64 | 500 | EC motor | 5060 | 2 | no | no | C | D | Aluminum | 2025-01-02 | 4 | 6 | yes | piece | 1
GCHC RD 050.2/13-42 | GCHC RD | 050.2/13-42 | 4240175 | finoox | GCHC 050.2C/1x3-2519-1-D/6/32/2.10/2700/EXS/1/015023 | 8482 | 3 | 1 | 2519 | Axial | 65.22 | 69008 | 71172 | 73021 | 73177 | 73409 | 73.69 | 65736 | 270.99 | 14699 | 1010 | VT03011U.1 | 0.768 | 2015-01-01 | C | 42.48 | 74.02 | 2025-06-22 | FlatCompact-BCD_1x3 | 2784 | 888 | 936 |  |  | 207 | 35 | 35 | 500 | EC motor | 5060 | 1 | no | no | C | D | Epoxy coated aluminum | 2025-01-02 | 6 | 6 | yes | piece | 1
GCHC RD 050.2/13-47 | GCHC RD | 050.2/13-47 | 4241144 | finoox | GCHC 050.2D/1x3-2522-1-D/6/40/2.10/3600/AXS/1/015023 | 9981 | 3 | 1 | 2522 | Axial | 92219 | 99315 | 101796 | 104818 | 105115 | 104707 | 105099 | 92785 | 451.65 | 20202 | 1200 | VT03011U.1 | 1156 | 2025-09-01 | C | 46.73 | 78.41 | 36.9 | FlatCompact-BCD_1x3 | 3684 | 1088 | 936 |  |  | 298 | 35 | 35 | 500 | EC motor | 5060 | 1 | no | no | D | D | Aluminum | 2025-01-02 | 6 | 6 | yes | piece | 1
GCHC RD 063.2/11-15 | GCHC RD | 063.2/11-15 | 4242111 | finoox | GCHC 063.2D/1x1-2501-1-D/4/40/2.10/1200/AXS/1/015023 | 4309 | 1 | 1 | 2501 | Axial | 14202 | 14812 | 15324 | 15733 | 15843 | 2025-06-16 | 16135 | 14408 | 100.37 | 3089 | 345 | VT03145U.1 | 0.029 | 0.15 | A+ | 14.97 | 46.35 | 2025-03-08 | FlatCompact-BCD_1x1 | 1284 | 1088 | 965 |  |  | 98.2 | 16 | 16 | 630 | EC motor | 5060 | 1 | no | no | D | D | Aluminum | 2025-01-02 | 10 | 4 | yes | piece | 1
GCHC RD 063.2/23-26 | GCHC RD | 063.2/23-26 | 4237270 | finoox | GCHC 063.2C/2x3-2502-1-D/3/64/2.10/2700/AXS/1/015023 | 15545 | 3 | 2 | 2502 | Axial | 64.96 | 69239 | 70626 | 72237 | 72411 | 71998 | 71926 | 65102 | 270.99 | 17686 | 385 | VT03145U.1 | 0.231 | 0.2 | A+ | 26.31 | 57.98 | 2025-09-23 | FlatCompact-BCD_2x3 | 2784 | 1696 | 965 |  |  | 302.5 | 35 | 35 | 630 | EC motor | 5060 | 1 | no | no | C | D | Aluminum | 2025-01-02 | 6 | 3 | yes | piece | 1
GCHC RD 050.2/13-42 | GCHC RD | 050.2/13-42 | 4241120 | finoox | GCHC 050.2D/1x3-2518-1-D/6/40/2.10/3600/AXS/1/015023 | 9981 | 3 | 1 | 2518 | Axial | 76365 | 81359 | 83309 | 86261 | 86789 | 87236 | 87613 | 77033 | 451.65 | 15845 | 945 | VT03011U.1 | 0.588 | 1 | B | 41.53 | 73.22 | 36.9 | FlatCompact-BCD_1x3 | 3684 | 1088 | 936 |  |  | 298 | 35 | 35 | 500 | EC motor | 5060 | 1 | no | no | D | D | Aluminum | 2025-01-02 | 6 | 6 | yes | piece | 1
GCHC RD 050.2/22-43 | GCHC RD | 050.2/22-43 | 4236472 | finoox | GCHC 050.2D/2x2-2518-1-D/6/80/2.10/2400/AXS/1/015023 | 12975 | 2 | 2 | 2518 | Axial | 102362 | 108458 | 111918 | 115281 | 116011 | 117051 | 117697 | 103.67 | 602.19 | 21127 | 945 | VT03011U.1 | 0.784 | 1 | B | 42.8 | 74.47 | 52 | FlatCompact-BCD_2x2 | 2484 | 2096 | 936 |  |  | 384.3 | 42 | 42 | 500 | EC motor | 5060 | 1 | no | no | D | D | Aluminum | 2025-01-02 | 8 | 6 | yes | piece | 1
GCHC RD 045.2/23-44 | GCHC RD | 045.2/23-44 | 4234974 | finoox | GCHC 045.2C/2x3-2526-1-D/3/64/2.10/2700/AXS/1/015023 | 10902 | 3 | 2 | 2526 | Axial | 75504 | 80517 | 81956 | 83739 | 83776 | 82.77 | 82642 | 75578 | 270.99 | 21842 | 900 | VT03007U.1 | 0.728 | 0.58 | B | 44.26 | 75.9 | 2025-09-23 | FlatCompact-BCD_2x3 | 2784 | 1696 | 885 |  |  | 287.2 | 35 | 35 | 450 | EC motor | 5060 | 1 | no | no | C | D | Aluminum | 2025-01-02 | 6 | 3 | yes | piece | 1
GCHC RD 050.2/13-32 | GCHC RD | 050.2/13-32 | 4234689 | finoox | GCHC 050.2B/1x3-2512-1-D/4/24/2.10/2160/AXS/1/015023 | 5903 | 3 | 1 | 2512 | Axial | 27173 | 28778 | 29621 | 30344 | 30384 | 30198 | 30237 | 27276 | 108.39 | 6852 | 565 | VT03011U.1 | 0.168 | 0.28 | A | 31.71 | 63.15 | 2025-09-08 | FlatCompact-BCD_1x3 | 2244 | 668 | 936 |  |  | 126.5 | 22 | 22 | 500 | EC motor | 5060 | 1 | no | no | B | D | Aluminum | 2025-01-02 | 8 | 4 | yes | piece | 1
GCHC RD 080.3/11-48 | GCHC RD | 080.3/11-48 | 6086758 | finoox | GCHC 080.3D/1x1-3485-I-D/4/40/2.10/1200/AXS/1/015023 | 4367 | 1 | 1 | 3485 | Axial | 47.96 | 49716 | 52 | 52533 | 52032 | 52128 | 52368 | 47848 | 100.37 | 15659 | 900 | VT01526 | 2293 | 2025-09-03 | E | 48.1 | 79.48 | 2025-01-09 | FlatCompact-BCD_1x1 | 1284 | 1088 | 961 |  |  | 125.9 | 28 | 28 | 800 | AC motor | 60 | I | no | no | D | D | Aluminum | 2025-01-02 | 8 | 4 | yes | piece | 1
GCHC RD 045.2/11-47 | GCHC RD | 045.2/11-47 | 4234164 | finoox | GCHC 045.2B/1x1-0423-X-D/3/24/2.10/720/AXS/1/015023 | 1678 | 1 | 1 | 423 | Axial | 13.68 | 13742 | 14741 | 14.74 | 14512 | 14763 | 14902 | 13707 | 2025-01-27 | 5437 | 1460 | VT0326U | 0.643 | 3 | E | 47.31 | 78.54 | 2025-04-02 | FlatCompact-BCD_1x1 | 804 | 668 | 871 |  |  | 49.8 | 16 | 16 | 450 | AC motor | 60 | X | no | no | B | D | Aluminum | 2025-01-02 | 8 | 3 | yes | piece | 1
GCHC RD 045.2/12-47 | GCHC RD | 045.2/12-47 | 4234229 | finoox | GCHC 045.2B/1x2-0426-W-D/4/24/2.10/1440/AXS/1/015023 | 2775 | 2 | 1 | 426 | Axial | 29855 | 31664 | 32784 | 33283 | 33075 | 32965 | 33047 | 30095 | 72.26 | 9207 | 1360 | VT0326U | 0.919 | 2025-02-02 | E | 47.02 | 78.35 | 2025-01-06 | FlatCompact-BCD_1x2 | 1524 | 668 | 871 |  |  | 92.8 | 22 | 22 | 450 | AC motor | 50 | W | no | no | B | D | Aluminum | 2025-01-02 | 8 | 4 | yes | piece | 1
GCHC RD 050.2/11-35 | GCHC RD | 050.2/11-35 | 4240523 | finoox | GCHC 050.2D/1x1-2354-W-D/6/40/2.10/1200/EXS/1/015023 | 3468 | 1 | 1 | 2354 | Axial | 24147 | 25263 | 26.28 | 26998 | 27165 | 27621 | 27834 | 24508 | 150.55 | 5011 | 865 | VT03093U | 0.204 | 0.97 | B | 35.22 | 66.59 | 2025-06-12 | FlatCompact-BCD_1x1 | 1284 | 1088 | 919 |  |  | 115.9 | 22 | 22 | 500 | AC motor | 50 | W | no | no | D | D | Epoxy coated aluminum | 2025-01-02 | 10 | 6 | yes | piece | 1
GCHC RD 050.2/23-51 | GCHC RD | 050.2/23-51 | 4235705 | finoox | GCHC 050.2C/2x3-2411-1-D/3/64/2.10/2700/EXS/1/015023 | 13184 | 3 | 2 | 2411 | Axial | 114924 | 119744 | 123621 | 125197 | 124329 | 123746 | 123873 | 114.81 | 270.99 | 41312 | 1260 | VT03011U.1 | 2751 | 2025-02-02 | D | 50.64 | 82.3 | 2025-01-25 | FlatCompact-BCD_2x3 | 2784 | 1696 | 936 |  |  | 299.4 | 42 | 42 | 500 | EC motor | 5060 | 1 | no | no | C | D | Epoxy coated aluminum | 2025-01-02 | 4 | 3 | yes | piece | 1
GCHC RD 050.2/13-38 | GCHC RD | 050.2/13-38 | 4234653 | finoox | GCHC 050.2B/1x3-2355-X-D/4/24/2.10/2160/EXS/1/015023 | 4395 | 3 | 1 | 2355 | Axial | 36.46 | 38373 | 39524 | 40194 | 40096 | 39939 | 40002 | 36529 | 108.39 | 10379 | 810 | VT03093U | 0.895 | 2025-03-01 | D | 37.51 | 68.95 | 2025-09-08 | FlatCompact-BCD_1x3 | 2244 | 668 | 919 |  |  | 135.9 | 22 | 22 | 500 | AC motor | 60 | X | no | no | B | D | Epoxy coated aluminum | 2025-01-02 | 6 | 4 | yes | piece | 1
GCHC RD 050.2/14-41 | GCHC RD | 050.2/14-41 | 4240289 | finoox | GCHC 050.2C/1x4-2355-X-D/3/32/2.10/3600/EXS/1/015023 | 6350 | 4 | 1 | 2355 | Axial | 61009 | 64961 | 66.29 | 67383 | 67154 | 66257 | 66193 | 60901 | 180.66 | 19881 | 810 | VT03093U | 1157 | 2025-03-01 | D | 41.26 | 72.91 | 2025-05-15 | FlatCompact-BCD_1x4 | 3684 | 888 | 919 |  |  | 227.2 | 35 | 35 | 500 | AC motor | 60 | X | no | no | C | D | Epoxy coated aluminum | 2025-01-02 | 4 | 3 | yes | piece | 1
GCHC RD 050.2/22-52 | GCHC RD | 050.2/22-52 | 4236326 | finoox | GCHC 050.2D/2x2-2347-D-D/3/80/2.10/2400/AXS/1/015023 | 7906 | 2 | 2 | 2347 | Axial | 105682 | 112857 | 115447 | 117.3 | 116857 | 115125 | 115054 | 105387 | 301.1 | 34138 | 1390 | VT03150U | 2552 | 1941-01-01 | D | 52.26 | 83.93 | 2025-04-28 | FlatCompact-BCD_2x2 | 2484 | 2096 | 919 |  |  | 312.9 | 42 | 42 | 500 | AC motor | 50 | D | no | no | D | D | Aluminum | 2025-01-02 | 6 | 3 | yes | piece | 1
GCHC RD 050.2/21-43 | GCHC RD | 050.2/21-43 | 4235245 | finoox | GCHC 050.2C/2x1-2421-1-D/3/64/2.10/900/EXS/1/015023 | 5106 | 1 | 2 | 2421 | Axial | 36648 | 37187 | 39135 | 39443 | 39118 | 39516 | 39723 | 36766 | 90.33 | 12964 | 1150 | VT03011U.1 | 0.706 | 1975-01-01 | D | 43.24 | 74.65 | 2025-03-08 | FlatCompact-BCD_2x1 | 984 | 1696 | 936 |  |  | 119.3 | 22 | 22 | 500 | EC motor | 5060 | 1 | no | no | C | D | Epoxy coated aluminum | 2025-01-02 | 8 | 3 | yes | piece | 1
GCHC RD 035.2/11-28 | GCHC RD | 035.2/11-28 | 4243573 | finoox | GCHC 035.2A/1x1-2345-X-D/3/20/2.10/600/AXS/2/015023 | 1089 | 1 | 1 | 2345 | Axial | 5951 | 6037 | 6378 | 6432 | 6403 | 6522 | 6572 | 5991 | 18.82 | 1864 | 1020 | VT03149U | 0.092 | 0.42 | D | 28.46 | 59.6 | 2025-07-01 | FlatCompact-A_1x1 | 684 | 567 | 626 |  |  | 2025-07-18 | 16 | 16 | 350 | AC motor | 60 | X | no | no | A | D | Aluminum | 2025-01-02 | 10 | 3 | yes | piece | 1
GCHC RD 080.2/13-52 | GCHC RD | 080.2/13-52 | 4243471 | finoox | GCHC 080.2D/1x3-2540-2-D/3/40/2.10/3600/EXS/1/015023 | 13538 | 3 | 1 | 2540 | Axial | 102693 | 118229 | 117536 | 119974 | 120298 | 115032 | 114.46 | 102333 | 225.82 | 48351 | 900 | VT03059U.2 | 4188 | 1952-02-01 | E | 52.31 | 84.02 | 2025-01-20 | FlatCompact-BCD_1x3 | 3684 | 1088 | 1000 |  |  | 288.8 | 42 | 42 | 800 | EC motor | 5060 | 2 | no | no | D | D | Epoxy coated aluminum | 2025-01-02 | 4 | 3 | yes | piece | 1
GCHC RD 080.2/23-53 | GCHC RD | 080.2/23-53 | 4239048 | finoox | GCHC 080.2D/2x3-2538-2-D/3/80/2.10/3600/AXS/1/015023 | 29330 | 3 | 2 | 2538 | Axial | 204045 | 230672 | 229585 | 234253 | 234848 | 225412 | 224.34 | 201061 | 451.65 | 85233 | 800 | VT03059U.2 | 5915 | 1989-01-01 | D | 52.65 | 84.54 | 43.2 | FlatCompact-BCD_2x3 | 3684 | 2096 | 1200 |  |  | 539.7 | 54 | 54 | 800 | EC motor | 5060 | 2 | no | no | D | D | Aluminum | 2025-01-02 | 4 | 3 | yes | piece | 1
GCHC RD 063.2/21-27 | GCHC RD | 063.2/21-27 | 4236871 | finoox | GCHC 063.2C/2x1-2504-1-D/4/64/2.10/900/AXS/1/015023 | 6855 | 1 | 2 | 2504 | Axial | 27275 | 28.25 | 29474 | 30086 | 30148 | 30521 | 30674 | 27541 | 120.44 | 6682 | 460 | VT03145U.1 | 0.12 | 0.3 | A+ | 26.67 | 58.09 | 2025-07-10 | FlatCompact-BCD_2x1 | 984 | 1696 | 965 |  |  | 129.7 | 22 | 22 | 630 | EC motor | 5060 | 1 | no | no | C | D | Aluminum | 2025-01-02 | 12 | 4 | yes | piece | 1
GCHC RD 063.2/24-37 | GCHC RD | 063.2/24-37 | 4237515 | finoox | GCHC 063.2C/2x4-2508-1-D/3/64/2.10/3600/EXS/1/015023 | 21084 | 4 | 2 | 2508 | Axial | 120795 | 128497 | 131.14 | 133323 | 132904 | 131193 | 131066 | 120636 | 361.32 | 39072 | 615 | VT03145U.1 | 0.988 | 0.65 | B | 37.1 | 68.93 | 32.1 | FlatCompact-BCD_2x4 | 3684 | 1696 | 1165 |  |  | 396.7 | 42 | 42 | 630 | EC motor | 5060 | 1 | no | no | C | D | Epoxy coated aluminum | 2025-01-02 | 4 | 3 | yes | piece | 1
GCHC RD 063.2/14-62 | GCHC RD | 063.2/14-62 | 4241945 | finoox | GCHC 063.2C/1x4-2547-2-D/4/32/2.10/3600/AXS/1/015023 | 15222 | 4 | 1 | 2547 | Axial | 107461 | 120884 | 120534 | 123389 | 123833 | 119293 | 118726 | 106053 | 240.88 | 38288 | 1055 | VT03143U.1 | 4749 | 2025-01-02 | E | 61.58 | 93.25 | 2025-08-20 | FlatCompact-BCD_1x4 | 3684 | 888 | 961 |  |  | 326.6 | 42 | 42 | 630 | EC motor | 5060 | 2 | no | no | C | D | Aluminum | 2025-01-02 | 4 | 4 | yes | piece | 1
GCHC RD 063.2/24-45 | GCHC RD | 063.2/24-45 | 4237582 | finoox | GCHC 063.2C/2x4-2556-2-D/4/64/2.10/3600/EXS/1/015023 | 25341 | 4 | 2 | 2556 | Axial | 184146 | 200183 | 204016 | 207678 | 207509 | 202.93 | 202725 | 182918 | 481.75 | 59665 | 850 | VT03144U.1 | 3404 | 0.77 | D | 45.47 | 77.3 | 44 | FlatCompact-BCD_2x4 | 3684 | 1696 | 1173 |  |  | 470.1 | 54 | 54 | 630 | EC motor | 5060 | 2 | no | no | C | D | Epoxy coated aluminum | 2025-01-02 | 4 | 4 | yes | piece | 1
GCHC RD 063.2/11-18 | GCHC RD | 063.2/11-18 | 4241261 | finoox | GCHC 063.2C/1x1-2501-1-D/4/32/2.10/900/AXS/1/015023 | 3823 | 1 | 1 | 2501 | Axial | 10534 | 10882 | 11375 | 11601 | 11631 | 11833 | 11907 | 10688 | 60.22 | 2444 | 345 | VT03145U.1 | 0.032 | 0.15 | A+ | 17.96 | 49.27 | 2025-01-05 | FlatCompact-BCD_1x1 | 984 | 888 | 965 |  |  | 72.6 | 16 | 16 | 630 | EC motor | 5060 | 1 | no | no | C | D | Aluminum | 2025-01-02 | 8 | 4 | yes | piece | 1
GCHC RD 063.2/23-28 | GCHC RD | 063.2/23-28 | 4237276 | finoox | GCHC 063.2C/2x3-2503-1-D/3/64/2.10/2700/AXS/1/015023 | 15545 | 3 | 2 | 2503 | Axial | 70302 | 74599 | 76042 | 77721 | 77819 | 77105 | 77237 | 70497 | 270.99 | 19597 | 425 | VT03145U.1 | 0.286 | 0.25 | A+ | 28.27 | 59.94 | 2025-09-23 | FlatCompact-BCD_2x3 | 2784 | 1696 | 965 |  |  | 302.5 | 35 | 35 | 630 | EC motor | 5060 | 1 | no | no | C | D | Aluminum | 2025-01-02 | 6 | 3 | yes | piece | 1
GCHC RD 080.3/22-53 | GCHC RD | 080.3/22-53 | 6166579 | finoox | GCHC 080.3D/2x2-3485-I-D/3/80/2.10/2400/AXS/1/015023 | 14650 | 2 | 2 | 3485 | Axial | 164629 | 172916 | 178.69 | 179913 | 179373 | 176832 | 177254 | 163415 | 301.1 | 67272 | 900 | VT01526 | 9151 | 2025-09-03 | E | 53.23 | 84.9 | 31.6 | FlatCompact-BCD_2x2 | 2484 | 2096 | 961 |  |  | 409.1 | 54 | 54 | 800 | AC motor | 60 | I | no | no | D | D | Aluminum | 2025-01-02 | 4 | 3 | yes | piece | 1
GCHC RD 080.3/13-52 | GCHC RD | 080.3/13-52 | 6124016 | finoox | GCHC 080.3D/1x3-3485-I-D/3/40/2.10/3600/AXS/1/015023 | 9384 | 3 | 1 | 3485 | Axial | 108748 | 125561 | 124222 | 127666 | 127519 | 121321 | 120449 | 106843 | 225.82 | 50454 | 900 | VT01526 | 6863 | 2025-09-03 | E | 51.96 | 83.65 | 2025-01-20 | FlatCompact-BCD_1x3 | 3684 | 1088 | 961 |  |  | 315.2 | 42 | 42 | 800 | AC motor | 60 | I | no | no | D | D | Aluminum | 2025-01-02 | 4 | 3 | yes | piece | 1
GCHC RD 050.3/12-49 | GCHC RD | 050.3/12-49 | 6077094 | finoox | GCHC 050.3D/1x2-3617-X-D/4/40/2.10/2400/EXS/1/015023 | 4945 | 2 | 1 | 3617 | Axial | 60188 | 63753 | 65174 | 66534 | 66504 | 66066 | 66077 | 60444 | 200.73 | 16497 | 1260 | VT01524 | 1839 | 2025-04-04 | E | 49.15 | 80.69 | 2025-04-17 | FlatCompact-BCD_1x2 | 2484 | 1088 | 946 |  |  | 190.1 | 35 | 35 | 500 | AC motor | 60 | X | no | no | D | D | Epoxy coated aluminum | 2025-01-02 | 6 | 4 | yes | piece | 1
GCHC RD 050.3/13-48 | GCHC RD | 050.3/13-48 | 6156311 | finoox | GCHC 050.3B/1x3-3617-X-D/3/24/2.10/2160/EXS/1/015023 | 4111 | 3 | 1 | 3617 | Axial | 39617 | 44197 | 44975 | 45445 | 45036 | 43.69 | 43596 | 39548 | 81.3 | 18540 | 1260 | VT01524 | 2951 | 2025-04-04 | E | 48.13 | 79.58 | 2025-01-07 | FlatCompact-BCD_1x3 | 2244 | 668 | 946 |  |  | 135.7 | 28 | 28 | 500 | AC motor | 60 | X | no | no | B | D | Epoxy coated aluminum | 2025-01-02 | 6 | 3 | yes | piece | 1
GCHC RD 040.2/12-45 | GCHC RD | 040.2/12-45 | 4234137 | finoox | GCHC 040.2B/1x2-1735-X-D/4/24/2.10/1440/AXS/1/015023 | 2596 | 2 | 1 | 1735 | Axial | 25903 | 27076 | 28064 | 28546 | 28412 | 28.49 | 28572 | 25979 | 72.26 | 7295 | 1450 | VT0605 | 0.537 | 2025-01-01 | D | 44.73 | 76.05 | 2025-01-06 | FlatCompact-BCD_1x2 | 1524 | 668 | 826 |  |  | 84 | 22 | 22 | 400 | AC motor | 60 | X | no | no | B | D | Aluminum | 2025-01-02 | 8 | 4 | yes | piece | 1
GCHC RD 050.2/13-34 | GCHC RD | 050.2/13-34 | 4240959 | finoox | GCHC 050.2D/1x3-2333-S-D/3/40/2.10/3600/EXS/1/015023 | 6445 | 3 | 1 | 2333 | Axial | 43866 | 47163 | 47772 | 48993 | 49141 | 48489 | 48382 | 44017 | 225.82 | 11635 | 530 | VT01435 | 0.442 | 0.35 | C | 33.78 | 65.47 | 2025-06-18 | FlatCompact-BCD_1x3 | 3684 | 1088 | 946 |  |  | 247 | 28 | 28 | 500 | AC motor | 50 | S | no | no | D | D | Epoxy coated aluminum | 2025-01-02 | 6 | 3 | yes | piece | 1
GCHC RD 080.2/21-47 | GCHC RD | 080.2/21-47 | 4238388 | finoox | GCHC 080.2D/2x1-2449-2-D/6/80/2.10/1200/AXS/1/015023 | 10239 | 1 | 2 | 2449 | Axial | 94994 | 99379 | 103412 | 105551 | 105468 | 106304 | 106851 | 95657 | 301.1 | 22648 | 770 | VT03060U.1 | 1819 | 2025-05-01 | D | 47.22 | 78.74 | 2025-09-28 | FlatCompact-BCD_2x1 | 1284 | 2096 | 963 |  |  | 233.6 | 42 | 42 | 800 | EC motor | 5060 | 2 | no | no | D | D | Aluminum | 2025-01-02 | 10 | 6 | yes | piece | 1
GCHC RD 050.2/11-18 | GCHC RD | 050.2/11-18 | 4239617 | finoox | GCHC 050.2C/1x1-2389-J-D/3/32/2.10/900/EXS/1/015023 | 2151 | 1 | 1 | 2389 | Axial | 9435 | 1974-09-01 | 10105 | 10302 | 10319 | 10415 | 10453 | 9522 | 45.16 | 2509 | 450 | VT01437 | 0.082 | 0.17 | B | 2025-02-18 | 49.5 | 2025-09-03 | FlatCompact-BCD_1x1 | 984 | 888 | 946 |  |  | 69.7 | 16 | 16 | 500 | AC motor | 60 | J | no | no | C | D | Epoxy coated aluminum | 2025-01-02 | 12 | 3 | yes | piece | 1
GCHC RD 063.2/11-25 | GCHC RD | 063.2/11-25 | 4241220 | finoox | GCHC 063.2C/1x1-2398-I-D/3/32/2.10/900/AXS/1/015023 | 3002 | 1 | 1 | 2398 | Axial | 13748 | 13982 | 14642 | 14.83 | 14792 | 14967 | 15038 | 13867 | 45.16 | 4064 | 460 | VT01442 | 0.141 | 0.32 | C | 25.21 | 56.52 | 2025-09-03 | FlatCompact-BCD_1x1 | 984 | 888 | 948 |  |  | 71.6 | 16 | 16 | 630 | AC motor | 60 | I | no | no | C | D | Aluminum | 2025-01-02 | 8 | 3 | yes | piece | 1
GCHC RD 063.2/23-33 | GCHC RD | 063.2/23-33 | 4237225 | finoox | GCHC 063.2C/2x3-2398-I-D/4/64/2.10/2700/AXS/1/015023 | 12907 | 3 | 2 | 2398 | Axial | 90546 | 96017 | 98239 | 100567 | 100717 | 100379 | 100546 | 90996 | 361.32 | 22602 | 460 | VT01442 | 0.86 | 0.32 | B | 32.6 | 64.26 | 2025-09-30 | FlatCompact-BCD_2x3 | 2784 | 1696 | 948 |  |  | 348.9 | 35 | 35 | 630 | AC motor | 60 | I | no | no | C | D | Aluminum | 2025-01-02 | 6 | 4 | yes | piece | 1
GCHC RD 050.2/21-56 | GCHC RD | 050.2/21-56 | 4236172 | finoox | GCHC 050.2D/2x1-2410-2-D/6/80/2.10/1200/AXS/1/015023 | 8434 | 1 | 2 | 2410 | Axial | 86521 | 90.43 | 94181 | 96243 | 96377 | 97278 | 97.88 | 87311 | 301.1 | 20037 | 1770 | VT03013U.1 | 1938-02-01 | 2025-01-02 | D | 56.48 | 87.99 | 2025-04-27 | FlatCompact-BCD_2x1 | 1284 | 2096 | 957 |  |  | 220.1 | 35 | 35 | 500 | EC motor | 5060 | 2 | no | no | D | D | Aluminum | 2025-01-02 | 10 | 6 | yes | piece | 1
GCHC RD 050.2/13-58 | GCHC RD | 050.2/13-58 | 4240107 | finoox | GCHC 050.2C/1x3-2410-2-D/3/32/2.10/2700/EXS/1/015023 | 8448 | 3 | 1 | 2410 | Axial | 68906 | 73.21 | 75005 | 75777 | 75573 | 74149 | 74145 | 68.36 | 135.49 | 29243 | 1770 | VT03013U.1 | 3643 | 2025-01-02 | E | 57.9 | 89.45 | 2025-01-12 | FlatCompact-BCD_1x3 | 2784 | 888 | 957 |  |  | 181.8 | 35 | 35 | 500 | EC motor | 5060 | 2 | no | no | C | D | Epoxy coated aluminum | 2025-01-02 | 4 | 3 | yes | piece | 1
GCHC RD 050.2/13-59 | GCHC RD | 050.2/13-59 | 4241061 | finoox | GCHC 050.2D/1x3-2410-2-D/3/40/2.10/3600/EXS/1/015023 | 9772 | 3 | 1 | 2410 | Axial | 86377 | 93291 | 95109 | 96.45 | 96259 | 93.85 | 93751 | 84992 | 225.82 | 31349 | 1770 | VT03013U.1 | 3436 | 2025-01-02 | E | 58.75 | 90.44 | 2025-03-19 | FlatCompact-BCD_1x3 | 3684 | 1088 | 957 |  |  | 246.6 | 35 | 35 | 500 | EC motor | 5060 | 2 | no | no | D | D | Epoxy coated aluminum | 2025-01-02 | 4 | 3 | yes | piece | 1
GCHC RD 063.2/22-68 | GCHC RD | 063.2/22-68 | 4237036 | finoox | GCHC 063.2C/2x2-2412-2-D/3/64/2.10/1800/AXS/1/015023 | 15792 | 2 | 2 | 2412 | Axial | 114137 | 124737 | 128.19 | 129308 | 127878 | 124.35 | 124435 | 110775 | 180.66 | 60036 | 1510 | VT03143U.1 | 13555 | 5 | E | 68.49 | 100.03 | 2025-02-18 | FlatCompact-BCD_2x2 | 1884 | 1696 | 961 |  |  | 303.8 | 42 | 42 | 630 | EC motor | 5060 | 2 | no | no | C | D | Aluminum | 2025-01-02 | 6 | 3 | yes | piece | 1
GCHC RD 063.2/14-66 | GCHC RD | 063.2/14-66 | 4241960 | finoox | GCHC 063.2C/1x4-2551-2-D/3/32/2.10/3600/AXS/1/015023 | 14684 | 4 | 1 | 2551 | Axial | 116837 | 124574 | 125756 | 129736 | 130.24 | 128974 | 126954 | 116.81 | 180.66 | 53651 | 1360 | VT03143U.1 | 9911 | 4 | E | 66.15 | 97.82 | 2025-04-17 | FlatCompact-BCD_1x4 | 3684 | 888 | 961 |  |  | 311.8 | 42 | 42 | 630 | EC motor | 5060 | 2 | no | no | C | D | Aluminum | 2025-01-02 | 2 | 3 | yes | piece | 1
GCHC RD 063.2/24-41 | GCHC RD | 063.2/24-41 | 4237514 | finoox | GCHC 063.2C/2x4-2508-1-D/6/64/2.10/3600/AXS/1/015023 | 24617 | 4 | 2 | 2508 | Axial | 145923 | 157.01 | 160984 | 165806 | 166275 | 165668 | 166354 | 146867 | 722.63 | 31842 | 615 | VT03145U.1 | 1062 | 0.65 | B | 40.58 | 72.41 | 62.7 | FlatCompact-BCD_2x4 | 3684 | 1696 | 1165 |  |  | 507.3 | 54 | 54 | 630 | EC motor | 5060 | 1 | no | no | C | D | Aluminum | 2025-01-02 | 6 | 6 | yes | piece | 1
GCHC RD 063.2/21-30 | GCHC RD | 063.2/21-30 | 4237747 | finoox | GCHC 063.2D/2x1-2508-1-D/3/80/2.10/1200/EXS/1/015023 | 7723 | 1 | 2 | 2508 | Axial | 40726 | 42266 | 43601 | 44403 | 44449 | 44585 | 44562 | 40987 | 150.55 | 11678 | 615 | VT03145U.1 | 0.219 | 0.65 | A | 30.35 | 61.87 | 14 | FlatCompact-BCD_2x1 | 1284 | 2096 | 965 |  |  | 165.8 | 28 | 28 | 630 | EC motor | 5060 | 1 | no | no | D | D | Epoxy coated aluminum | 2025-01-02 | 10 | 3 | yes | piece | 1
GCHC RD 050.2/12-42 | GCHC RD | 050.2/12-42 | 4240887 | finoox | GCHC 050.2D/1x2-2519-1-D/3/40/2.10/2400/EXS/1/015023 | 5425 | 2 | 1 | 2519 | Axial | 41244 | 43352 | 44301 | 45284 | 45261 | 45027 | 44952 | 41403 | 150.55 | 11884 | 1010 | VT03011U.1 | 0.451 | 2015-01-01 | C | 41.85 | 73.38 | 2025-09-12 | FlatCompact-BCD_1x2 | 2484 | 1088 | 936 |  |  | 163.2 | 28 | 28 | 500 | EC motor | 5060 | 1 | no | no | D | D | Epoxy coated aluminum | 2025-01-02 | 6 | 3 | yes | piece | 1
GCHC RD 063.2/23-22 | GCHC RD | 063.2/23-22 | 4238197 | finoox | GCHC 063.2D/2x3-2501-1-D/3/80/2.10/3600/EXS/1/015023 | 19226 | 3 | 2 | 2501 | Axial | 77021 | 81959 | 83842 | 85.41 | 85839 | 85224 | 85091 | 77515 | 451.65 | 19281 | 345 | VT03145U.1 | 0.17 | 0.15 | A+ | 2025-02-22 | 54.08 | 38.5 | FlatCompact-BCD_2x3 | 3684 | 2096 | 1165 |  |  | 426.9 | 35 | 35 | 630 | EC motor | 5060 | 1 | no | no | D | D | Epoxy coated aluminum | 2025-01-02 | 6 | 3 | yes | piece | 1
GCHC RD 050.2/13-41 | GCHC RD | 050.2/13-41 | 4240166 | finoox | GCHC 050.2C/1x3-2518-1-D/6/32/2.10/2700/AXS/1/015023 | 8002 | 3 | 1 | 2518 | Axial | 62792 | 66402 | 68537 | 70365 | 70542 | 71046 | 71377 | 63399 | 270.99 | 13726 | 945 | VT03011U.1 | 0.639 | 1 | C | 41.08 | 72.63 | 2025-06-22 | FlatCompact-BCD_1x3 | 2784 | 888 | 936 |  |  | 207 | 35 | 35 | 500 | EC motor | 5060 | 1 | no | no | C | D | Aluminum | 2025-01-02 | 6 | 6 | yes | piece | 1
GCHC RD 045.2/22-43 | GCHC RD | 045.2/22-43 | 4234886 | finoox | GCHC 045.2C/2x2-2526-1-D/6/64/2.10/1800/AXS/1/015023 | 9476 | 2 | 2 | 2526 | Axial | 64053 | 67254 | 69733 | 71773 | 72.11 | 73042 | 73694 | 64936 | 361.32 | 13249 | 900 | VT03007U.1 | 0.497 | 0.58 | B | 42.81 | 74.33 | 31.2 | FlatCompact-BCD_2x2 | 1884 | 1696 | 885 |  |  | 255.6 | 35 | 35 | 450 | EC motor | 5060 | 1 | no | no | C | D | Aluminum | 2025-01-02 | 8 | 6 | yes | piece | 1
GCHC RD 050.2/13-34 | GCHC RD | 050.2/13-34 | 4240144 | finoox | GCHC 050.2C/1x3-2514-1-D/4/32/2.10/2700/EXS/1/015023 | 7361 | 3 | 1 | 2514 | Axial | 42905 | 45.34 | 46397 | 47502 | 47593 | 47.5 | 47541 | 43159 | 180.66 | 10716 | 695 | VT03011U.1 | 0.263 | 0.47 | A | 34.43 | 65.97 | 15 | FlatCompact-BCD_1x3 | 2784 | 888 | 936 |  |  | 180.3 | 28 | 28 | 500 | EC motor | 5060 | 1 | no | no | C | D | Epoxy coated aluminum | 2025-01-02 | 6 | 4 | yes | piece | 1
GCHC RD 080.3/23-63 | GCHC RD | 080.3/23-63 | 6068726 | finoox | GCHC 080.3D/2x3-3557-2-D/3/80/2.10/3600/EXS/1/015023 | 33046 | 3 | 2 | 3557 | Axial | 224882 | 264239 | 261.32 | 265951 | 266915 | 252149 | 249118 | 220436 | 451.65 | 122898 | 1100 | VT01445U.3 | 16248 | 2025-02-04 | E | 62.76 | 94.64 | 46.5 | FlatCompact-BCD_2x3 | 3684 | 2096 | 1170 |  |  | 601.8 | 64 | 64 | 800 | EC motor | 5060 | 2 | no | no | D | D | Epoxy coated aluminum | 2025-01-02 | 4 | 3 | yes | piece | 1
GCHC RD 080.3/12-35 | GCHC RD | 080.3/12-35 | 6131920 | finoox | GCHC 080.3D/1x2-3564-2-D/6/40/2.10/2400/AXS/1/015023 | 11466 | 2 | 1 | 3564 | Axial | 58919 | 62625 | 64533 | 66428 | 66705 | 67012 | 67312 | 59497 | 301.1 | 12541 | 440 | VT01445U.3 | 0.442 | 0.6 | B | 34.61 | 66.15 | 2025-04-25 | FlatCompact-BCD_1x2 | 2484 | 1088 | 970 |  |  | 262.7 | 35 | 35 | 800 | EC motor | 5060 | 2 | no | no | D | D | Aluminum | 2025-01-02 | 8 | 6 | yes | piece | 1
GCHC RD 063.2/22-32 | GCHC RD | 063.2/22-32 | 4236986 | finoox | GCHC 063.2C/2x2-2358-D-D/3/64/2.10/1800/AXS/1/015023 | 8527 | 2 | 2 | 2358 | Axial | 51684 | 54434 | 55671 | 56817 | 56943 | 56.49 | 56478 | 51766 | 180.66 | 14833 | 430 | VT01442 | 0.476 | 0.32 | B | 31.57 | 63.11 | 2025-09-15 | FlatCompact-BCD_2x2 | 1884 | 1696 | 948 |  |  | 225.4 | 28 | 28 | 630 | AC motor | 50 | D | no | no | C | D | Aluminum | 2025-01-02 | 8 | 3 | yes | piece | 1
GCHC RD 080.2/11-36 | GCHC RD | 080.2/11-36 | 4242791 | finoox | GCHC 080.2D/1x1-2448-1-D/4/40/2.10/1200/AXS/1/015023 | 4723 | 1 | 1 | 2448 | Axial | 35909 | 37721 | 39.13 | 39795 | 39.62 | 39579 | 39764 | 35987 | 100.37 | 10265 | 630 | VT03061U.1 | 0.476 | 2025-01-02 | C | 35.82 | 67.2 | 2025-06-08 | FlatCompact-BCD_1x1 | 1284 | 1088 | 958 |  |  | 105.2 | 22 | 22 | 800 | EC motor | 5060 | 1 | no | no | D | D | Aluminum | 2025-01-02 | 10 | 4 | yes | piece | 1
GCHC RD 063.2/22-38 | GCHC RD | 063.2/22-38 | 4237937 | finoox | GCHC 063.2D/2x2-2414-1-D/4/80/2.10/2400/AXS/1/015023 | 14163 | 2 | 2 | 2414 | Axial | 111433 | 117419 | 120613 | 123314 | 125209 | 123163 | 123318 | 111972 | 401.46 | 28466 | 770 | VT03145U.1 | 0.833 | 2015-01-01 | B | 37.98 | 69.66 | 36.3 | FlatCompact-BCD_2x2 | 2484 | 2096 | 965 |  |  | 327.5 | 42 | 42 | 630 | EC motor | 5060 | 1 | no | no | D | D | Aluminum | 2025-01-02 | 6 | 4 | yes | piece | 1
GCHC RD 063.2/11-56 | GCHC RD | 063.2/11-56 | 4242008 | finoox | GCHC 063.2D/1x1-2356-D-D/3/40/2.10/1200/AXS/1/015023 | 3977 | 1 | 1 | 2356 | Axial | 40899 | 42708 | 44571 | 44.9 | 44329 | 44096 | 44239 | 40616 | 75.27 | 16923 | 1330 | VT01441 | 2411 | 5 | E | 55.93 | 87.3 | 2025-01-07 | FlatCompact-BCD_1x1 | 1284 | 1088 | 956 |  |  | 115.1 | 28 | 28 | 630 | AC motor | 50 | D | no | no | D | D | Aluminum | 2025-01-02 | 8 | 3 | yes | piece | 1
GCHC RD 050.2/13-46 | GCHC RD | 050.2/13-46 | 4240985 | finoox | GCHC 050.2D/1x3-2348-S-D/6/40/2.10/3600/EXS/1/015023 | 9201 | 3 | 1 | 2348 | Axial | 94528 | 102065 | 104371 | 107281 | 107632 | 107006 | 107233 | 94969 | 451.65 | 21263 | 1180 | VT03150U | 1553 | 0.9 | D | 46.12 | 77.8 | 37.7 | FlatCompact-BCD_1x3 | 3684 | 1088 | 919 |  |  | 313.2 | 42 | 42 | 500 | AC motor | 50 | S | no | no | D | D | Epoxy coated aluminum | 2025-01-02 | 6 | 6 | yes | piece | 1
GCHC RD 063.2/12-27 | GCHC RD | 063.2/12-27 | 4242387 | finoox | GCHC 063.2D/1x2-2506-1-D/4/40/2.10/2400/AXS/1/015023 | 7282 | 2 | 1 | 2506 | Axial | 41293 | 43974 | 44942 | 46124 | 46281 | 46143 | 46186 | 41559 | 200.73 | 9811 | 540 | VT03145U.1 | 0.158 | 0.45 | A+ | 27.36 | 58.9 | 2025-08-16 | FlatCompact-BCD_1x2 | 2484 | 1088 | 965 |  |  | 179.5 | 28 | 28 | 630 | EC motor | 5060 | 1 | no | no | D | D | Aluminum | 2025-01-02 | 8 | 4 | yes | piece | 1
GCHC RD 063.2/12-32 | GCHC RD | 063.2/12-32 | 4242407 | finoox | GCHC 063.2D/1x2-2509-1-D/3/40/2.10/2400/EXS/1/015023 | 7037 | 2 | 1 | 2509 | Axial | 42459 | 44735 | 45687 | 46624 | 46649 | 46335 | 46313 | 42621 | 150.55 | 12434 | 655 | VT03145U.1 | 0.257 | 0.75 | A | 31.65 | 63.2 | 2025-09-12 | FlatCompact-BCD_1x2 | 2484 | 1088 | 965 |  |  | 165 | 28 | 28 | 630 | EC motor | 5060 | 1 | no | no | D | D | Epoxy coated aluminum | 2025-01-02 | 6 | 3 | yes | piece | 1
GCHC RD 080.2/11-48 | GCHC RD | 080.2/11-48 | 4242910 | finoox | GCHC 080.2D/1x1-2538-2-D/6/40/2.10/1200/AXS/1/015023 | 6258 | 1 | 1 | 2538 | Axial | 48141 | 50.37 | 52426 | 53501 | 53447 | 53.85 | 54124 | 48461 | 150.55 | 11535 | 800 | VT03059U.2 | 1024 | 1989-01-01 | D | 48.01 | 79.4 | 2025-01-13 | FlatCompact-BCD_1x1 | 1284 | 1088 | 1000 |  |  | 131.7 | 28 | 28 | 800 | EC motor | 5060 | 2 | no | no | D | D | Aluminum | 2025-01-02 | 10 | 6 | yes | piece | 1
GCHC RD 050.2/12-37 | GCHC RD | 050.2/12-37 | 4234568 | finoox | GCHC 050.2B/1x2-2516-1-D/3/24/2.10/1440/AXS/1/015023 | 3746 | 2 | 1 | 2516 | Axial | 21792 | 22849 | 23575 | 23.92 | 23791 | 23665 | 23683 | 21.77 | 54.2 | 7337 | 820 | VT03011U.1 | 0.291 | 0.68 | C | 36.75 | 68.1 | 2025-06-04 | FlatCompact-BCD_1x2 | 1524 | 668 | 936 |  |  | 82.5 | 18 | 18 | 500 | EC motor | 5060 | 1 | no | no | B | D | Aluminum | 2025-01-02 | 8 | 3 | yes | piece | 1
GCHC RD 050.2/12-37 | GCHC RD | 050.2/12-37 | 4240869 | finoox | GCHC 050.2D/1x2-2516-1-D/3/40/2.10/2400/EXS/1/015023 | 5379 | 2 | 1 | 2516 | Axial | 35606 | 37271 | 38099 | 38939 | 39.06 | 38996 | 38964 | 35832 | 150.55 | 9623 | 820 | VT03011U.1 | 0.252 | 0.68 | B | 37.31 | 68.84 | 2025-04-12 | FlatCompact-BCD_1x2 | 2484 | 1088 | 936 |  |  | 162.5 | 22 | 22 | 500 | EC motor | 5060 | 1 | no | no | D | D | Epoxy coated aluminum | 2025-01-02 | 6 | 3 | yes | piece | 1
GCHC RD 045.2/13-37 | GCHC RD | 045.2/13-37 | 4239373 | finoox | GCHC 045.2C/1x3-2524-1-D/3/32/2.10/2700/EXS/1/015023 | 6313 | 3 | 1 | 2524 | Axial | 32746 | 34618 | 35274 | 36069 | 36157 | 35919 | 35867 | 32881 | 135.49 | 9053 | 750 | VT03007U.1 | 0.225 | 0.37 | B | 37.38 | 68.91 | 2025-01-11 | FlatCompact-BCD_1x3 | 2784 | 888 | 885 |  |  | 161.6 | 22 | 22 | 450 | EC motor | 5060 | 1 | no | no | C | D | Epoxy coated aluminum | 2025-01-02 | 6 | 3 | yes | piece | 1
GCHC RD 063.2/23-65 | GCHC RD | 063.2/23-65 | 4238278 | finoox | GCHC 063.2D/2x3-2550-2-D/3/80/2.10/3600/AXS/1/015023 | 25596 | 3 | 2 | 2550 | Axial | 208407 | 236622 | 235466 | 241.32 | 241222 | 230918 | 230223 | 205107 | 451.65 | 89898 | 1285 | VT03143U.1 | 11653 | 2026-03-01 | E | 64.89 | 96.77 | 43.2 | FlatCompact-BCD_2x3 | 3684 | 2096 | 1161 |  |  | 569 | 54 | 54 | 630 | EC motor | 5060 | 2 | no | no | D | D | Aluminum | 2025-01-02 | 4 | 3 | yes | piece | 1
GCHC RD 063.2/22-44 | GCHC RD | 063.2/22-44 | 4237168 | finoox | GCHC 063.2C/2x2-2556-2-D/6/64/2.10/1800/AXS/1/015023 | 14607 | 2 | 2 | 2556 | Axial | 111382 | 117961 | 121.74 | 124.49 | 124437 | 124463 | 124987 | 111911 | 361.32 | 26479 | 850 | VT03144U.1 | 1808 | 0.77 | D | 44.32 | 75.87 | 32.4 | FlatCompact-BCD_2x2 | 1884 | 1696 | 973 |  |  | 284.9 | 42 | 42 | 630 | EC motor | 5060 | 2 | no | no | C | D | Aluminum | 2025-01-02 | 8 | 6 | yes | piece | 1
GCHC RD 050.2/11-50 | GCHC RD | 050.2/11-50 | 4239736 | finoox | GCHC 050.2C/1x1-2561-2-D/6/32/2.10/900/AXS/1/015023 | 3595 | 1 | 1 | 2561 | Axial | 30228 | 30997 | 32773 | 33234 | 33082 | 33724 | 34042 | 30497 | 90.33 | 7441 | 1505 | VT03013U.1 | 0.791 | 1938-01-01 | D | 49.51 | 80.82 | 2025-08-07 | FlatCompact-BCD_1x1 | 984 | 888 | 957 |  |  | 85.8 | 22 | 22 | 500 | EC motor | 5060 | 2 | no | no | C | D | Aluminum | 2025-01-02 | 8 | 6 | yes | piece | 1
GCHC RD 080.2/21-24 | GCHC RD | 080.2/21-24 | 4238454 | finoox | GCHC 080.2D/2x1-2494-1-D/3/80/2.10/1200/EXS/1/015023 | 7472 | 1 | 2 | 2494 | Axial | 39822 | 41314 | 42703 | 43401 | 43463 | 43566 | 43634 | 40093 | 150.55 | 11311 | 340 | VT03062U.1 | 0.165 | 0.45 | A+ | 24.31 | 55.82 | 14 | FlatCompact-BCD_2x1 | 1284 | 2096 | 958 |  |  | 177 | 28 | 28 | 800 | EC motor | 5060 | 1 | no | no | D | D | Epoxy coated aluminum | 2025-01-02 | 10 | 3 | yes | piece | 1
GCHC RD 063.2/21-15 | GCHC RD | 063.2/21-15 | 4237700 | finoox | GCHC 063.2D/2x1-2500-1-D/4/80/2.10/1200/EXS/1/015023 | 8358 | 1 | 2 | 2500 | Axial | 25326 | 26422 | 27325 | 2025-08-28 | 28293 | 28.66 | 28841 | 25704 | 200.73 | 5459 | 310 | VT03145U.1 | 0.047 | 0.13 | A+ | 15.31 | 46.82 | 2025-02-17 | FlatCompact-BCD_2x1 | 1284 | 2096 | 965 |  |  | 179 | 22 | 22 | 630 | EC motor | 5060 | 1 | no | no | D | D | Epoxy coated aluminum | 2025-01-02 | 10 | 4 | yes | piece | 1
GCHC RD 063.2/22-61 | GCHC RD | 063.2/22-61 | 4238024 | finoox | GCHC 063.2D/2x2-2548-2-D/4/80/2.10/2400/EXS/1/015023 | 19902 | 2 | 2 | 2548 | Axial | 154483 | 168181 | 171621 | 174766 | 173744 | 170572 | 170.28 | 153398 | 401.46 | 50838 | 1135 | VT03143U.1 | 1947-05-01 | 1937-02-01 | E | 60.92 | 92.59 | 39.4 | FlatCompact-BCD_2x2 | 2484 | 2096 | 961 |  |  | 422.4 | 54 | 54 | 630 | EC motor | 5060 | 2 | no | no | D | D | Epoxy coated aluminum | 2025-01-02 | 6 | 4 | yes | piece | 1
GCHC RD 045.2/13-45 | GCHC RD | 045.2/13-45 | 4239395 | finoox | GCHC 045.2C/1x3-2528-1-D/4/32/2.10/2700/AXS/1/015023 | 6470 | 3 | 1 | 2528 | Axial | 48421 | 51538 | 52746 | 53967 | 53966 | 53697 | 53664 | 48587 | 180.66 | 12456 | 1050 | VT03007U.1 | 0.565 | 0.84 | C | 44.67 | 76.2 | 15 | FlatCompact-BCD_1x3 | 2784 | 888 | 885 |  |  | 175.2 | 28 | 28 | 450 | EC motor | 5060 | 1 | no | no | C | D | Aluminum | 2025-01-02 | 6 | 4 | yes | piece | 1
GCHC RD 080.2/13-61 | GCHC RD | 080.2/13-61 | 4243545 | finoox | GCHC 080.2D/1x3-2659-L-D/4/40/2.10/3600/EXS/1/015023 | 10604 | 3 | 1 | 2659 | Axial | 129177 | 145981 | 146155 | 149755 | 149301 | 144.7 | 143965 | 129249 | 301.1 | 48107 | 1070 | VT01384U | 5354 | 2025-03-03 | E | 60.51 | 92.21 | 26 | FlatCompact-BCD_1x3 | 3684 | 1088 | 991 |  |  | 319.5 | 42 | 42 | 800 | AC motor | 60 | L | no | no | D | D | Epoxy coated aluminum | 2025-01-02 | 4 | 4 | yes | piece | 1
GCHC RD 080.3/21-53 | GCHC RD | 080.3/21-53 | 6185694 | finoox | GCHC 080.3D/2x1-3559-2-D/6/80/2.10/1200/AXS/1/015023 | 11814 | 1 | 2 | 3559 | Axial | 128364 | 137053 | 141.22 | 144888 | 143536 | 142953 | 144243 | 128178 | 301.1 | 35657 | 1045 | VT01445U.3 | 4974 | 1965-03-01 | E | 52.83 | 84.35 | 2025-09-28 | FlatCompact-BCD_2x1 | 1284 | 2096 | 970 |  |  | 268.8 | 42 | 42 | 800 | EC motor | 5060 | 2 | no | no | D | D | Aluminum | 2025-01-02 | 10 | 6 | yes | piece | 1
GCHC RD 080.3/23-57 | GCHC RD | 080.3/23-57 | 6133377 | finoox | GCHC 080.3D/2x3-3559-2-D/6/80/2.10/3600/AXS/1/015023 | 38328 | 3 | 2 | 3559 | Axial | 377076 | 412891 | 419966 | 430038 | 430445 | 419.79 | 420687 | 374394 | 903.29 | 106972 | 1045 | VT01445U.3 | 14921 | 1965-03-01 | E | 57.24 | 89.12 | 86.5 | FlatCompact-BCD_2x3 | 3684 | 2096 | 1170 |  |  | 745 | 76.1 | 76.1 | 800 | EC motor | 5060 | 2 | no | no | D | D | Aluminum | 2025-01-02 | 4 | 6 | yes | piece | 1
GCHC RD 080.3/23-55 | GCHC RD | 080.3/23-55 | 6219810 | finoox | GCHC 080.3D/2x3-3559-2-D/3/80/2.10/3600/EXS/1/015023 | 33287 | 3 | 2 | 3559 | Axial | 270305 | 284639 | 289239 | 296.3 | 297671 | 294927 | 290477 | 268959 | 451.65 | 126154 | 1045 | VT01445U.3 | 13771 | 1965-03-01 | E | 55.34 | 87.22 | 46.5 | FlatCompact-BCD_2x3 | 3684 | 2096 | 1170 |  |  | 601.9 | 64 | 64 | 800 | EC motor | 5060 | 2 | no | no | D | D | Epoxy coated aluminum | 2025-01-02 | 2 | 3 | yes | piece | 1
GCHC RD 080.3/11-43 | GCHC RD | 080.3/11-43 | 6199563 | finoox | GCHC 080.3D/1x1-3563-2-D/6/40/2.10/1200/AXS/1/015023 | 6557 | 1 | 1 | 3563 | Axial | 42966 | 44886 | 46764 | 47797 | 47886 | 48319 | 48618 | 43386 | 150.55 | 9929 | 670 | VT01445U.3 | 0.671 | 2015-01-01 | D | 42.67 | 74.05 | 2025-01-13 | FlatCompact-BCD_1x1 | 1284 | 1088 | 970 |  |  | 141.1 | 28 | 28 | 800 | EC motor | 5060 | 2 | no | no | D | D | Aluminum | 2025-01-02 | 10 | 6 | yes | piece | 1
GCHC RD 050.3/23-53 | GCHC RD | 050.3/23-53 | 6092963 | finoox | GCHC 050.3C/2x3-3617-X-D/4/64/2.10/2700/AXS/1/015023 | 10170 | 3 | 2 | 3617 | Axial | 148076 | 154219 | 159891 | 162272 | 161237 | 161384 | 161942 | 147093 | 361.32 | 43885 | 1260 | VT01524 | 5707 | 2025-04-04 | E | 52.54 | 84.19 | 34.7 | FlatCompact-BCD_2x3 | 2784 | 1696 | 946 |  |  | 365.9 | 54 | 54 | 500 | AC motor | 60 | X | no | no | C | D | Aluminum | 2025-01-02 | 4 | 4 | yes | piece | 1
GCHC RD 050.2/21-27 | GCHC RD | 050.2/21-27 | 4235137 | finoox | GCHC 050.2C/2x1-2337-S-D/4/64/2.10/900/AXS/1/015023 | 4104 | 1 | 2 | 2337 | Axial | 23721 | 24586 | 25615 | 26.19 | 26246 | 26631 | 26794 | 23994 | 120.44 | 5605 | 510 | VT01437 | 0.16 | 0.16 | B | 26.88 | 58.29 | 2025-07-10 | FlatCompact-BCD_2x1 | 984 | 1696 | 946 |  |  | 132.7 | 22 | 22 | 500 | AC motor | 50 | S | no | no | C | D | Aluminum | 2025-01-02 | 12 | 4 | yes | piece | 1
GCHC RD 080.2/13-34 | GCHC RD | 080.2/13-34 | 4243337 | finoox | GCHC 080.2D/1x3-2447-1-D/4/40/2.10/3600/EXS/1/015023 | 11284 | 3 | 1 | 2447 | Axial | 87.5 | 92225 | 94499 | 96499 | 96552 | 96123 | 96213 | 87908 | 301.1 | 23308 | 490 | VT03062U.1 | 0.675 | 2025-01-01 | B | 33.97 | 65.67 | 2025-02-25 | FlatCompact-BCD_1x3 | 3684 | 1088 | 958 |  |  | 274 | 35 | 35 | 800 | EC motor | 5060 | 1 | no | no | D | D | Epoxy coated aluminum | 2025-01-02 | 4 | 4 | yes | piece | 1
GCHC RD 080.2/21-32 | GCHC RD | 080.2/21-32 | 4238381 | finoox | GCHC 080.2D/2x1-2447-1-D/4/80/2.10/1200/EXS/1/015023 | 8159 | 1 | 2 | 2447 | Axial | 58245 | 60.63 | 62763 | 63992 | 64.03 | 64223 | 64366 | 58632 | 200.73 | 15539 | 490 | VT03062U.1 | 0.45 | 2025-01-01 | B | 32.39 | 63.91 | 2025-01-18 | FlatCompact-BCD_2x1 | 1284 | 2096 | 958 |  |  | 191.6 | 28 | 28 | 800 | EC motor | 5060 | 1 | no | no | D | D | Epoxy coated aluminum | 2025-01-02 | 10 | 4 | yes | piece | 1
GCHC RD 050.2/12-46 | GCHC RD | 050.2/12-46 | 4240826 | finoox | GCHC 050.2D/1x2-2411-1-D/6/40/2.10/2400/AXS/1/015023 | 6597 | 2 | 1 | 2411 | Axial | 64934 | 69354 | 71269 | 73256 | 73514 | 73662 | 73949 | 65398 | 301.1 | 14198 | 1260 | VT03011U.1 | 0.896 | 2025-02-02 | C | 46.25 | 77.78 | 2025-04-25 | FlatCompact-BCD_1x2 | 2484 | 1088 | 936 |  |  | 207.5 | 35 | 35 | 500 | EC motor | 5060 | 1 | no | no | D | D | Aluminum | 2025-01-02 | 8 | 6 | yes | piece | 1
GCHC RD 045.2/11-45 | GCHC RD | 045.2/11-45 | 4239179 | finoox | GCHC 045.2C/1x1-2419-1-D/4/32/2.10/900/AXS/1/015023 | 2782 | 1 | 1 | 2419 | Axial | 20087 | 20525 | 21583 | 21819 | 21741 | 22101 | 22259 | 20253 | 60.22 | 5559 | 1350 | VT03007U.1 | 0.373 | 1965-01-01 | D | 44.77 | 76.07 | 2025-02-05 | FlatCompact-BCD_1x1 | 984 | 888 | 885 |  |  | 70.1 | 18 | 18 | 450 | EC motor | 5060 | 1 | no | no | C | D | Aluminum | 2025-01-02 | 8 | 4 | yes | piece | 1
GCHC RD 045.2/13-43 | GCHC RD | 045.2/13-43 | 4239392 | finoox | GCHC 045.2C/1x3-2527-1-D/4/32/2.10/2700/EXS/1/015023 | 6852 | 3 | 1 | 2527 | Axial | 45188 | 47808 | 48965 | 50113 | 50194 | 49969 | 50045 | 45398 | 180.66 | 11537 | 975 | VT03007U.1 | 0.459 | 0.68 | C | 43.06 | 74.59 | 15 | FlatCompact-BCD_1x3 | 2784 | 888 | 885 |  |  | 175.2 | 28 | 28 | 450 | EC motor | 5060 | 1 | no | no | C | D | Epoxy coated aluminum | 2025-01-02 | 6 | 4 | yes | piece | 1
GCHC RD 050.2/13-52 | GCHC RD | 050.2/13-52 | 4234733 | finoox | GCHC 050.2B/1x3-2559-2-D/4/24/2.10/2160/AXS/1/015023 | 7521 | 3 | 1 | 2559 | Axial | 49348 | 53967 | 55427 | 56017 | 55.51 | 54523 | 54486 | 49425 | 108.39 | 17071 | 1330 | VT03013U.1 | 1696 | 2025-08-01 | E | 52.43 | 83.88 | 2025-02-09 | FlatCompact-BCD_1x3 | 2244 | 668 | 957 |  |  | 140.9 | 28 | 28 | 500 | EC motor | 5060 | 2 | no | no | B | D | Aluminum | 2025-01-02 | 6 | 4 | yes | piece | 1
GCHC RD 050.2/11-47 | GCHC RD | 050.2/11-47 | 4234462 | finoox | GCHC 050.2B/1x1-2559-2-D/3/24/2.10/720/EXS/1/015023 | 2788 | 1 | 1 | 2559 | Axial | 14071 | 14078 | 2025-09-15 | 15079 | 14838 | 15076 | 15208 | 14042 | 2025-01-27 | 6101 | 1330 | VT03013U.1 | 0.558 | 2025-08-01 | E | 47.2 | 78.46 | 2025-04-02 | FlatCompact-BCD_1x1 | 804 | 668 | 957 |  |  | 52.5 | 16 | 16 | 500 | EC motor | 5060 | 2 | no | no | B | D | Epoxy coated aluminum | 2025-01-02 | 8 | 3 | yes | piece | 1
GCHC RD 035.2/11-39 | GCHC RD | 035.2/11-39 | 4234067 | finoox | GCHC 035.2B/1x1-2479-1-D/4/24/2.10/720/EXS/1/015023 | 2212 | 1 | 1 | 2479 | Axial | 11235 | 11539 | 12137 | 12317 | 12265 | 12442 | 12525 | 11315 | 36.13 | 3195 | 1475 | VT03133 | 0.155 | 1935-01-01 | C | 38.71 | 69.93 | 2025-02-03 | FlatCompact-BCD_1x1 | 804 | 668 | 827 |  |  | 46.6 | 16 | 16 | 350 | EC motor | 5060 | 1 | no | no | B | D | Epoxy coated aluminum | 2025-01-02 | 12 | 4 | yes | piece | 1
GCHC RD 050.2/22-55 | GCHC RD | 050.2/22-55 | 4236507 | finoox | GCHC 050.2D/2x2-2560-2-D/4/80/2.10/2400/AXS/1/015023 | 13118 | 2 | 2 | 2560 | Axial | 123135 | 130442 | 133656 | 136456 | 136329 | 135.61 | 135799 | 123475 | 401.46 | 32897 | 1415 | VT03013U.1 | 2404 | 2021-01-01 | D | 54.87 | 86.54 | 36.3 | FlatCompact-BCD_2x2 | 2484 | 2096 | 957 |  |  | 342.1 | 42 | 42 | 500 | EC motor | 5060 | 2 | no | no | D | D | Aluminum | 2025-01-02 | 6 | 4 | yes | piece | 1
GCHC RD 080.2/11-18 | GCHC RD | 080.2/11-18 | 4242854 | finoox | GCHC 080.2D/1x1-2492-1-D/3/40/2.10/1200/EXS/1/015023 | 4285 | 1 | 1 | 2492 | Axial | 2025-07-17 | 18328 | 18882 | 19264 | 19318 | 19396 | 19402 | 17.83 | 75.27 | 4794 | 295 | VT03062U.1 | 0.056 | 0.3 | A+ | 18.17 | 49.55 | 2025-03-06 | FlatCompact-BCD_1x1 | 1284 | 1088 | 958 |  |  | 96.6 | 16 | 16 | 800 | EC motor | 5060 | 1 | no | no | D | D | Epoxy coated aluminum | 2025-01-02 | 10 | 3 | yes | piece | 1
GCHC RD 080.2/22-31 | GCHC RD | 080.2/22-31 | 4238738 | finoox | GCHC 080.2D/2x2-2497-1-D/3/80/2.10/2400/AXS/1/015023 | 15175 | 2 | 2 | 2497 | Axial | 93199 | 98741 | 100876 | 102857 | 102767 | 101.82 | 101756 | 93293 | 301.1 | 27841 | 415 | VT03062U.1 | 0.554 | 0.7 | A | 31.29 | 62.96 | 2025-04-28 | FlatCompact-BCD_2x2 | 2484 | 2096 | 958 |  |  | 320.8 | 42 | 42 | 800 | EC motor | 5060 | 1 | no | no | D | D | Aluminum | 2025-01-02 | 6 | 3 | yes | piece | 1
GCHC RD 050.2/22-48 | GCHC RD | 050.2/22-48 | 4236496 | finoox | GCHC 050.2D/2x2-2522-1-D/6/80/2.10/2400/AXS/1/015023 | 12975 | 2 | 2 | 2522 | Axial | 124672 | 132889 | 135943 | 140693 | 141156 | 141547 | 142216 | 125717 | 602.19 | 26936 | 1200 | VT03011U.1 | 1542 | 2025-09-01 | C | 47.99 | 79.66 | 52 | FlatCompact-BCD_2x2 | 2484 | 2096 | 936 |  |  | 384.3 | 42 | 42 | 500 | EC motor | 5060 | 1 | no | no | D | D | Aluminum | 2025-01-02 | 8 | 6 | yes | piece | 1
GCHC RD 063.2/24-27 | GCHC RD | 063.2/24-27 | 4237469 | finoox | GCHC 063.2C/2x4-2500-1-D/6/64/2.10/3600/EXS/1/015023 | 25823 | 4 | 2 | 2500 | Axial | 76051 | 80585 | 83292 | 86205 | 86811 | 88151 | 88903 | 77408 | 722.63 | 14832 | 310 | VT03145U.1 | 0.208 | 0.13 | A+ | 26.87 | 58.69 | 58.9 | FlatCompact-BCD_2x4 | 3684 | 1696 | 1165 |  |  | 500.2 | 35 | 35 | 630 | EC motor | 5060 | 1 | no | no | C | D | Epoxy coated aluminum | 2025-01-02 | 6 | 6 | yes | piece | 1
GCHC RD 063.2/23-27 | GCHC RD | 063.2/23-27 | 4238208 | finoox | GCHC 063.2D/2x3-2503-1-D/6/80/2.10/3600/AXS/1/015023 | 23635 | 3 | 2 | 2503 | Axial | 107131 | 113726 | 117285 | 121286 | 122461 | 124.16 | 125007 | 108634 | 903.29 | 21049 | 425 | VT03145U.1 | 0.277 | 0.25 | A+ | 27.14 | 59.02 | 75.1 | FlatCompact-BCD_2x3 | 3684 | 2096 | 1165 |  |  | 563.2 | 42 | 42 | 630 | EC motor | 5060 | 1 | no | no | D | D | Aluminum | 2025-01-02 | 6 | 6 | yes | piece | 1
GCHC RD 035.2/12-42 | GCHC RD | 035.2/12-42 | 4243604 | finoox | GCHC 035.2A/1x2-2724-X-D/2/20/2.10/1200/AXS/2/015023 | 1366 | 2 | 1 | 2724 | Axial | 2025-03-12 | 1948-12-01 | 12944 | 13064 | 1994-12-01 | 12873 | 12884 | 11991 | 2025-09-25 | 5551 | 1550 | VT03167U | 0.451 | 0.95 | E | 42.38 | 73.61 | 2025-01-02 | FlatCompact-A_1x2 | 1284 | 567 | 630 |  |  | 2025-01-29 | 16 | 16 | 350 | AC motor | 60 | X | no | no | A | D | Aluminum | 2025-01-02 | 8 | 2 | yes | piece | 1
GCHC RD 050.2/21-38 | GCHC RD | 050.2/21-38 | 4235119 | finoox | GCHC 050.2C/2x1-2332-D-D/4/64/2.10/900/AXS/1/015023 | 4154 | 1 | 2 | 2332 | Axial | 36683 | 37437 | 39373 | 39913 | 39809 | 40395 | 40633 | 37034 | 120.44 | 9801 | 850 | VT01435 | 0.529 | 0.74 | C | 37.84 | 69.26 | 2025-07-10 | FlatCompact-BCD_2x1 | 984 | 1696 | 946 |  |  | 138 | 22 | 22 | 500 | AC motor | 50 | D | no | no | C | D | Aluminum | 2025-01-02 | 8 | 4 | yes | piece | 1
GCHC RD 063.2/13-30 | GCHC RD | 063.2/13-30 | 4241600 | finoox | GCHC 063.2C/1x3-2358-D-D/3/32/2.10/2700/AXS/1/015023 | 6261 | 3 | 1 | 2358 | Axial | 38193 | 40763 | 41492 | 42389 | 42496 | 41864 | 41.8 | 38225 | 135.49 | 11125 | 430 | VT01442 | 0.357 | 0.32 | B | 30.31 | 61.86 | 2025-05-11 | FlatCompact-BCD_1x3 | 2784 | 888 | 948 |  |  | 180.2 | 28 | 28 | 630 | AC motor | 50 | D | no | no | C | D | Aluminum | 2025-01-02 | 6 | 3 | yes | piece | 1
GCHC RD 050.2/12-47 | GCHC RD | 050.2/12-47 | 4240825 | finoox | GCHC 050.2D/1x2-2411-1-D/4/40/2.10/2400/AXS/1/015023 | 5626 | 2 | 1 | 2411 | Axial | 56564 | 59874 | 61421 | 62776 | 62811 | 62602 | 62674 | 56934 | 200.73 | 14686 | 1260 | VT03011U.1 | 0.87 | 2025-02-02 | D | 46.58 | 78.11 | 2025-08-16 | FlatCompact-BCD_1x2 | 2484 | 1088 | 936 |  |  | 177.6 | 28 | 28 | 500 | EC motor | 5060 | 1 | no | no | D | D | Aluminum | 2025-01-02 | 6 | 4 | yes | piece | 1
GCHC RD 050.2/12-33 | GCHC RD | 050.2/12-33 | 4240790 | finoox | GCHC 050.2D/1x2-2387-L-D/6/40/2.10/2400/AXS/1/015023 | 5497 | 2 | 1 | 2387 | Axial | 34361 | 36556 | 37732 | 39032 | 39231 | 39856 | 40145 | 34871 | 301.1 | 6757 | 500 | VT01435 | 0.352 | 0.37 | C | 32.51 | 64.05 | 2025-02-24 | FlatCompact-BCD_1x2 | 2484 | 1088 | 946 |  |  | 216 | 22 | 22 | 500 | AC motor | 60 | L | no | no | D | D | Aluminum | 2025-01-02 | 10 | 6 | yes | piece | 1
GCHC RD 080.2/11-32 | GCHC RD | 080.2/11-32 | 4242821 | finoox | GCHC 080.2D/1x1-2485-1-D/3/40/2.10/1200/EXS/1/015023 | 4562 | 1 | 1 | 2485 | Axial | 27378 | 28718 | 29603 | 30072 | 29977 | 29.82 | 29818 | 27.41 | 75.27 | 9203 | 535 | VT03061U.1 | 0.289 | 1935-01-01 | C | 32.2 | 63.58 | 2025-06-06 | FlatCompact-BCD_1x1 | 1284 | 1088 | 958 |  |  | 98 | 22 | 22 | 800 | EC motor | 5060 | 1 | no | no | D | D | Epoxy coated aluminum | 2025-01-02 | 10 | 3 | yes | piece | 1
GCHC RD 080.2/21-38 | GCHC RD | 080.2/21-38 | 4238423 | finoox | GCHC 080.2D/2x1-2487-1-D/4/80/2.10/1200/AXS/1/015023 | 8269 | 1 | 2 | 2487 | Axial | 69337 | 72677 | 75381 | 76605 | 76429 | 76434 | 76783 | 69548 | 200.73 | 19448 | 600 | VT03061U.1 | 0.82 | 1985-01-01 | C | 38.17 | 69.69 | 2025-04-19 | FlatCompact-BCD_2x1 | 1284 | 2096 | 958 |  |  | 194 | 35 | 35 | 800 | EC motor | 5060 | 1 | no | no | D | D | Aluminum | 2025-01-02 | 10 | 4 | yes | piece | 1
GCHC RD 080.2/23-45 | GCHC RD | 080.2/23-45 | 4238975 | finoox | GCHC 080.2D/2x3-2487-1-D/6/80/2.10/3600/EXS/1/015023 | 31576 | 3 | 2 | 2487 | Axial | 226192 | 237774 | 245462 | 251571 | 252269 | 253819 | 254987 | 228272 | 903.29 | 50984 | 600 | VT03061U.1 | 2565 | 1985-01-01 | C | 44.93 | 76.8 | 78.2 | FlatCompact-BCD_2x3 | 3684 | 2096 | 1158 |  |  | 606.6 | 54 | 54 | 800 | EC motor | 5060 | 1 | no | no | D | D | Epoxy coated aluminum | 2025-01-02 | 4 | 6 | yes | piece | 1
GCHC RD 063.2/13-29 | GCHC RD | 063.2/13-29 | 4242637 | finoox | GCHC 063.2D/1x3-2506-1-D/6/40/2.10/3600/EXS/1/015023 | 12666 | 3 | 1 | 2506 | Axial | 66596 | 70754 | 72863 | 75191 | 75663 | 76372 | 76744 | 67703 | 451.65 | 13598 | 540 | VT03145U.1 | 0.251 | 0.45 | A+ | 2025-04-29 | 61.1 | 36.9 | FlatCompact-BCD_1x3 | 3684 | 1088 | 965 |  |  | 300.7 | 35 | 35 | 630 | EC motor | 5060 | 1 | no | no | D | D | Epoxy coated aluminum | 2025-01-02 | 6 | 6 | yes | piece | 1
GCHC RD 063.2/12-29 | GCHC RD | 063.2/12-29 | 4242393 | finoox | GCHC 063.2D/1x2-2507-1-D/4/40/2.10/2400/AXS/1/015023 | 7282 | 2 | 1 | 2507 | Axial | 43509 | 46491 | 47484 | 48714 | 48864 | 48.58 | 48604 | 43.73 | 200.73 | 10545 | 580 | VT03145U.1 | 0.19 | 0.55 | A+ | 28.86 | 60.4 | 2025-08-16 | FlatCompact-BCD_1x2 | 2484 | 1088 | 965 |  |  | 179.5 | 28 | 28 | 630 | EC motor | 5060 | 1 | no | no | D | D | Aluminum | 2025-01-02 | 8 | 4 | yes | piece | 1
GCHC RD 063.2/23-63 | GCHC RD | 063.2/23-63 | 4237331 | finoox | GCHC 063.2C/2x3-2547-2-D/4/64/2.10/2700/AXS/1/015023 | 23924 | 3 | 2 | 2547 | Axial | 174069 | 183597 | 189438 | 191772 | 190719 | 188993 | 189761 | 173307 | 361.32 | 57432 | 1055 | VT03143U.1 | 7123 | 2025-01-02 | E | 63.35 | 95.01 | 34.7 | FlatCompact-BCD_2x3 | 2784 | 1696 | 961 |  |  | 469 | 54 | 54 | 630 | EC motor | 5060 | 2 | no | no | C | D | Aluminum | 2025-01-02 | 4 | 4 | yes | piece | 1
GCHC RD 063.2/21-40 | GCHC RD | 063.2/21-40 | 4236964 | finoox | GCHC 063.2C/2x1-2556-2-D/4/64/2.10/900/EXS/1/015023 | 7865 | 1 | 2 | 2556 | Axial | 47.9 | 48752 | 51464 | 51914 | 51515 | 52201 | 52542 | 48104 | 120.44 | 14916 | 850 | VT03144U.1 | 0.851 | 0.77 | D | 39.86 | 71.28 | 2025-04-11 | FlatCompact-BCD_2x1 | 984 | 1696 | 973 |  |  | 139.4 | 28 | 28 | 630 | EC motor | 5060 | 2 | no | no | C | D | Epoxy coated aluminum | 2025-01-02 | 8 | 4 | yes | piece | 1
GCHC RD 050.2/22-43 | GCHC RD | 050.2/22-43 | 4235523 | finoox | GCHC 050.2C/2x2-2518-1-D/3/64/2.10/1800/EXS/1/015023 | 8788 | 2 | 2 | 2518 | Axial | 61348 | 65892 | 67243 | 68364 | 68193 | 67178 | 67078 | 61547 | 180.66 | 20450 | 945 | VT03011U.1 | 0.802 | 1 | C | 42.68 | 74.22 | 2025-09-16 | FlatCompact-BCD_2x2 | 1884 | 1696 | 936 |  |  | 209.5 | 35 | 35 | 500 | EC motor | 5060 | 1 | no | no | C | D | Epoxy coated aluminum | 2025-01-02 | 8 | 3 | yes | piece | 1
GCHC RD 063.2/21-27 | GCHC RD | 063.2/21-27 | 4236879 | finoox | GCHC 063.2C/2x1-2505-1-D/3/64/2.10/900/EXS/1/015023 | 6660 | 1 | 2 | 2505 | Axial | 25985 | 26839 | 27931 | 28394 | 28417 | 28512 | 28577 | 26133 | 90.33 | 7818 | 500 | VT03145U.1 | 0.143 | 0.39 | A | 27.19 | 58.61 | 2025-03-08 | FlatCompact-BCD_2x1 | 984 | 1696 | 965 |  |  | 121 | 22 | 22 | 630 | EC motor | 5060 | 1 | no | no | C | D | Epoxy coated aluminum | 2025-01-02 | 12 | 3 | yes | piece | 1
GCHC RD 063.2/12-19 | GCHC RD | 063.2/12-19 | 4241401 | finoox | GCHC 063.2C/1x2-2359-S-D/4/32/2.10/1800/EXS/1/015023 | 5258 | 2 | 1 | 2359 | Axial | 22695 | 23714 | 24375 | 2025-01-25 | 25141 | 25299 | 25389 | 22.96 | 120.44 | 5241 | 320 | VT01442 | 0.132 | 0.14 | A | 2025-06-18 | 50.03 | 2025-08-09 | FlatCompact-BCD_1x2 | 1884 | 888 | 948 |  |  | 135.5 | 18 | 18 | 630 | AC motor | 50 | S | no | no | C | D | Epoxy coated aluminum | 2025-01-02 | 8 | 4 | yes | piece | 1
GCHC RD 050.2/12-21 | GCHC RD | 050.2/12-21 | 4239850 | finoox | GCHC 050.2C/1x2-2389-J-D/3/32/2.10/1800/AXS/1/015023 | 3257 | 2 | 1 | 2389 | Axial | 19511 | 20376 | 2025-09-20 | 21384 | 21454 | 21.48 | 21493 | 19678 | 90.33 | 5018 | 450 | VT01437 | 0.164 | 0.17 | B | 2025-08-21 | 52.51 | 2025-05-07 | FlatCompact-BCD_1x2 | 1884 | 888 | 946 |  |  | 120.2 | 18 | 18 | 500 | AC motor | 60 | J | no | no | C | D | Aluminum | 2025-01-02 | 8 | 3 | yes | piece | 1
GCHC RD 050.2/22-39 | GCHC RD | 050.2/22-39 | 4236401 | finoox | GCHC 050.2D/2x2-2390-K-D/3/80/2.10/2400/EXS/1/015023 | 8211 | 2 | 2 | 2390 | Axial | 70.98 | 74309 | 75.96 | 77635 | 77879 | 77.76 | 77697 | 71433 | 301.1 | 19164 | 760 | VT01437 | 0.662 | 0.35 | B | 38.67 | 70.34 | 2025-09-26 | FlatCompact-BCD_2x2 | 2484 | 2096 | 946 |  |  | 301.5 | 35 | 35 | 500 | AC motor | 60 | K | no | no | D | D | Epoxy coated aluminum | 2025-01-02 | 6 | 3 | yes | piece | 1
GCHC RD 063.2/22-31 | GCHC RD | 063.2/22-31 | 4237902 | finoox | GCHC 063.2D/2x2-2398-I-D/6/80/2.10/2400/AXS/1/015023 | 13954 | 2 | 2 | 2398 | Axial | 87194 | 92377 | 95292 | 98363 | 99075 | 100369 | 100985 | 88.46 | 602.19 | 17538 | 460 | VT01442 | 0.554 | 0.32 | B | 31.39 | 63.06 | 50.5 | FlatCompact-BCD_2x2 | 2484 | 2096 | 948 |  |  | 399 | 35 | 35 | 630 | AC motor | 60 | I | no | no | D | D | Aluminum | 2025-01-02 | 8 | 6 | yes | piece | 1
GCHC RD 050.2/23-48 | GCHC RD | 050.2/23-48 | 4236670 | finoox | GCHC 050.2D/2x3-2421-1-D/6/80/2.10/3600/AXS/1/015023 | 19737 | 3 | 2 | 2421 | Axial | 183.68 | 197744 | 202721 | 208.77 | 209337 | 208.55 | 209354 | 184.83 | 903.29 | 40178 | 1150 | VT03011U.1 | 2075 | 1975-01-01 | C | 47.78 | 79.66 | 78.2 | FlatCompact-BCD_2x3 | 3684 | 2096 | 1136 |  |  | 563.9 | 54 | 54 | 500 | EC motor | 5060 | 1 | no | no | D | D | Aluminum | 2025-01-02 | 6 | 6 | yes | piece | 1
GCHC RD 063.2/23-35 | GCHC RD | 063.2/23-35 | 4237234 | finoox | GCHC 063.2C/2x3-2400-K-D/3/64/2.10/2700/AXS/1/015023 | 11872 | 3 | 2 | 2400 | Axial | 84012 | 90484 | 91988 | 93883 | 93565 | 92377 | 91917 | 83.85 | 270.99 | 26019 | 490 | VT01442 | 0.97 | 0.34 | C | 34.81 | 66.46 | 2025-09-23 | FlatCompact-BCD_2x3 | 2784 | 1696 | 948 |  |  | 322.9 | 35 | 35 | 630 | AC motor | 60 | K | no | no | C | D | Aluminum | 2025-01-02 | 6 | 3 | yes | piece | 1
GCHC RD 063.2/14-31 | GCHC RD | 063.2/14-31 | 4241908 | finoox | GCHC 063.2C/1x4-2506-1-D/3/32/2.10/3600/AXS/1/015023 | 10131 | 4 | 1 | 2506 | Axial | 56492 | 59853 | 61148 | 62.33 | 62237 | 61669 | 61638 | 56526 | 180.66 | 16930 | 540 | VT03145U.1 | 0.346 | 0.45 | A | 31.48 | 63.15 | 2025-09-14 | FlatCompact-BCD_1x4 | 3684 | 888 | 965 |  |  | 218.8 | 28 | 28 | 630 | EC motor | 5060 | 1 | no | no | C | D | Aluminum | 2025-01-02 | 4 | 3 | yes | piece | 1
GCHC RD 063.2/21-43 | GCHC RD | 063.2/21-43 | 4236971 | finoox | GCHC 063.2C/2x1-2557-2-D/6/64/2.10/900/EXS/1/015023 | 8832 | 1 | 2 | 2557 | Axial | 56765 | 58306 | 61.41 | 62307 | 62094 | 63231 | 63785 | 57307 | 180.66 | 14090 | 900 | VT03144U.1 | 1067 | 0.85 | D | 42.57 | 73.99 | 2025-03-16 | FlatCompact-BCD_2x1 | 984 | 1696 | 973 |  |  | 157.3 | 28 | 28 | 630 | EC motor | 5060 | 2 | no | no | C | D | Epoxy coated aluminum | 2025-01-02 | 8 | 6 | yes | piece | 1
GCHC RD 080.2/12-48 | GCHC RD | 080.2/12-48 | 4243185 | finoox | GCHC 080.2D/1x2-2538-2-D/3/40/2.10/2400/EXS/1/015023 | 9456 | 2 | 1 | 2538 | Axial | 65236 | 73125 | 73966 | 75396 | 74818 | 72688 | 72463 | 64.5 | 150.55 | 28411 | 800 | VT03059U.2 | 1972 | 1989-01-01 | D | 48.22 | 79.77 | 2025-05-13 | FlatCompact-BCD_1x2 | 2484 | 1088 | 1000 |  |  | 200.3 | 35 | 35 | 800 | EC motor | 5060 | 2 | no | no | D | D | Epoxy coated aluminum | 2025-01-02 | 6 | 3 | yes | piece | 1
GCHC RD 080.2/12-52 | GCHC RD | 080.2/12-52 | 4243201 | finoox | GCHC 080.2D/1x2-2541-2-D/4/40/2.10/2400/AXS/1/015023 | 9819 | 2 | 1 | 2541 | Axial | 98004 | 101539 | 105881 | 106902 | 106211 | 105965 | 106458 | 97727 | 200.73 | 31947 | 950 | VT03059U.2 | 1933-03-01 | 1982-02-01 | E | 52.47 | 84.02 | 2025-03-18 | FlatCompact-BCD_1x2 | 2484 | 1088 | 1000 |  |  | 216.2 | 42 | 42 | 800 | EC motor | 5060 | 2 | no | no | D | D | Aluminum | 2025-01-02 | 4 | 4 | yes | piece | 1
GCHC RD 063.2/13-40 | GCHC RD | 063.2/13-40 | 4241775 | finoox | GCHC 063.2C/1x3-2555-2-D/4/32/2.10/2700/AXS/1/015023 | 9408 | 3 | 1 | 2555 | Axial | 71908 | 74831 | 77564 | 78751 | 78313 | 78434 | 78708 | 71.71 | 180.66 | 20970 | 800 | VT03144U.1 | 1072 | 0.69 | C | 40.19 | 71.74 | 2025-06-15 | FlatCompact-BCD_1x3 | 2784 | 888 | 973 |  |  | 196.2 | 35 | 35 | 630 | EC motor | 5060 | 2 | no | no | C | D | Aluminum | 2025-01-02 | 4 | 4 | yes | piece | 1
GCHC RD 050.2/22-45 | GCHC RD | 050.2/22-45 | 4236479 | finoox | GCHC 050.2D/2x2-2519-1-D/3/80/2.10/2400/EXS/1/015023 | 10496 | 2 | 2 | 2519 | Axial | 82492 | 86705 | 88604 | 90569 | 90526 | 90056 | 89904 | 82806 | 301.1 | 23769 | 1010 | VT03011U.1 | 0.901 | 2015-01-01 | C | 44.73 | 76.39 | 2025-09-26 | FlatCompact-BCD_2x2 | 2484 | 2096 | 936 |  |  | 291.9 | 35 | 35 | 500 | EC motor | 5060 | 1 | no | no | D | D | Epoxy coated aluminum | 2025-01-02 | 6 | 3 | yes | piece | 1
GCHC RD 050.2/11-50 | GCHC RD | 050.2/11-50 | 4234471 | finoox | GCHC 050.2B/1x1-2561-2-D/4/24/2.10/720/EXS/1/015023 | 2938 | 1 | 1 | 2561 | Axial | 17704 | 17873 | 19184 | 19198 | 18911 | 19263 | 19457 | 17.83 | 36.13 | 6518 | 1505 | VT03013U.1 | 0.817 | 1938-01-01 | E | 50.46 | 81.71 | 2025-02-03 | FlatCompact-BCD_1x1 | 804 | 668 | 957 |  |  | 55.7 | 16 | 16 | 500 | EC motor | 5060 | 2 | no | no | B | D | Epoxy coated aluminum | 2025-01-02 | 8 | 4 | yes | piece | 1
GCHC RD 063.2/12-26 | GCHC RD | 063.2/12-26 | 4241477 | finoox | GCHC 063.2C/1x2-2502-1-D/6/32/2.10/1800/EXS/1/015023 | 7313 | 2 | 1 | 2502 | Axial | 23678 | 24924 | 25819 | 26625 | 26837 | 27305 | 27494 | 24056 | 180.66 | 4744 | 385 | VT03145U.1 | 0.081 | 0.2 | A+ | 25.65 | 57.08 | 2025-08-14 | FlatCompact-BCD_1x2 | 1884 | 888 | 965 |  |  | 146.7 | 22 | 22 | 630 | EC motor | 5060 | 1 | no | no | C | D | Epoxy coated aluminum | 2025-01-02 | 8 | 6 | yes | piece | 1
GCHC RD 050.2/22-32 | GCHC RD | 050.2/22-32 | 4236434 | finoox | GCHC 050.2D/2x2-2512-1-D/3/80/2.10/2400/AXS/1/015023 | 9869 | 2 | 2 | 2512 | Axial | 53635 | 56664 | 58013 | 59312 | 59554 | 59352 | 59331 | 54062 | 301.1 | 13238 | 565 | VT03011U.1 | 0.196 | 0.28 | A+ | 32.13 | 63.8 | 2025-06-25 | FlatCompact-BCD_2x2 | 2484 | 2096 | 936 |  |  | 290.6 | 28 | 28 | 500 | EC motor | 5060 | 1 | no | no | D | D | Aluminum | 2025-01-02 | 8 | 3 | yes | piece | 1
GCHC RD 050.2/23-48 | GCHC RD | 050.2/23-48 | 4236733 | finoox | GCHC 050.2D/2x3-2521-1-D/6/80/2.10/3600/EXS/1/015023 | 21329 | 3 | 2 | 2521 | Axial | 175003 | 187761 | 192415 | 197942 | 198854 | 198.49 | 199006 | 176249 | 903.29 | 38225 | 1135 | VT03011U.1 | 1998-01-01 | 1965-01-01 | C | 48.36 | 80.24 | 78.2 | FlatCompact-BCD_2x3 | 3684 | 2096 | 1136 |  |  | 563.9 | 54 | 54 | 500 | EC motor | 5060 | 1 | no | no | D | D | Epoxy coated aluminum | 2025-01-02 | 6 | 6 | yes | piece | 1
GCHC RD 050.2/21-51 | GCHC RD | 050.2/21-51 | 4235344 | finoox | GCHC 050.2C/2x1-2790-K-D/3/64/2.10/900/AXS/1/015023 | 3914 | 1 | 2 | 2790 | Axial | 46153 | 46827 | 49593 | 49804 | 49152 | 49634 | 49964 | 46113 | 90.33 | 17915 | 1640 | VT03150U | 1985 | 1964-01-01 | E | 51.26 | 82.67 | 2025-09-08 | FlatCompact-BCD_2x1 | 984 | 1696 | 919 |  |  | 129.6 | 28 | 28 | 500 | AC motor | 60 | K | no | no | C | D | Aluminum | 2025-01-02 | 8 | 3 | yes | piece | 1
GCHC RD 050.2/21-53 | GCHC RD | 050.2/21-53 | 4236290 | finoox | GCHC 050.2D/2x1-2790-K-D/3/80/2.10/1200/AXS/1/015023 | 4710 | 1 | 2 | 2790 | Axial | 59304 | 62532 | 64502 | 65495 | 65208 | 64738 | 64769 | 59237 | 150.55 | 20111 | 1640 | VT03150U | 1838 | 1964-01-01 | E | 52.67 | 84.17 | 2025-03-15 | FlatCompact-BCD_2x1 | 1284 | 2096 | 919 |  |  | 174.3 | 35 | 35 | 500 | AC motor | 60 | K | no | no | D | D | Aluminum | 2025-01-02 | 10 | 3 | yes | piece | 1
GCHC RD 080.3/21-50 | GCHC RD | 080.3/21-50 | 6176795 | finoox | GCHC 080.3D/2x1-3562-2-D/4/80/2.10/1200/EXS/1/015023 | 10923 | 1 | 2 | 3562 | Axial | 83786 | 88.75 | 91682 | 93111 | 92612 | 91874 | 91955 | 83633 | 200.73 | 27563 | 800 | VT01445U.3 | 2175 | 1985-01-01 | D | 49.89 | 81.41 | 2025-04-19 | FlatCompact-BCD_2x1 | 1284 | 2096 | 970 |  |  | 235 | 35 | 35 | 800 | EC motor | 5060 | 2 | no | no | D | D | Epoxy coated aluminum | 2025-01-02 | 10 | 4 | yes | piece | 1
GCHC RD 050.3/13-50 | GCHC RD | 050.3/13-50 | 6156564 | finoox | GCHC 050.3C/1x3-3617-X-D/3/32/2.10/2700/EXS/1/015023 | 5149 | 3 | 1 | 3617 | Axial | 60761 | 63514 | 65.57 | 66361 | 65918 | 65382 | 65457 | 60596 | 135.49 | 22852 | 1260 | VT01524 | 2824 | 2025-04-04 | E | 50.11 | 81.66 | 2025-01-12 | FlatCompact-BCD_1x3 | 2784 | 888 | 946 |  |  | 185.7 | 35 | 35 | 500 | AC motor | 60 | X | no | no | C | D | Epoxy coated aluminum | 2025-01-02 | 4 | 3 | yes | piece | 1
GCHC RD 080.3/22-41 | GCHC RD | 080.3/22-41 | 6155123 | finoox | GCHC 080.3D/2x2-1334-S-D/3/80/2.10/2400/EXS/1/015023 | 15093 | 2 | 2 | 1334 | Axial | 108999 | 118257 | 120515 | 122353 | 121788 | 119555 | 119398 | 108579 | 301.1 | 38333 | 510 | VT01371 | 2117 | 1 | D | 41.29 | 72.97 | 2025-04-28 | FlatCompact-BCD_2x2 | 2484 | 2096 | 955 |  |  | 408 | 42 | 42 | 800 | AC motor | 50 | S | no | no | D | D | Epoxy coated aluminum | 2025-01-02 | 6 | 3 | yes | piece | 1
GCHC RD 050.2/22-32 | GCHC RD | 050.2/22-32 | 4236369 | finoox | GCHC 050.2D/2x2-2385-J-D/4/80/2.10/2400/AXS/1/015023 | 8668 | 2 | 2 | 2385 | Axial | 57154 | 60235 | 61762 | 63574 | 64079 | 64498 | 64672 | 57971 | 401.46 | 12334 | 430 | VT01435 | 0.529 | 0.32 | B | 32.22 | 63.89 | 34.8 | FlatCompact-BCD_2x2 | 2484 | 2096 | 946 |  |  | 341 | 35 | 35 | 500 | AC motor | 60 | J | no | no | D | D | Aluminum | 2025-01-02 | 8 | 4 | yes | piece | 1
GCHC RD 045.2/12-35 | GCHC RD | 045.2/12-35 | 4234243 | finoox | GCHC 045.2B/1x2-2523-1-D/4/24/2.10/1440/EXS/1/015023 | 4163 | 2 | 1 | 2523 | Axial | 17365 | 18009 | 18607 | 19003 | 19058 | 19202 | 19248 | 17.52 | 72.26 | 4284 | 675 | VT03007U.1 | 0.117 | 0.3 | B | 35.03 | 66.36 | 2025-09-05 | FlatCompact-BCD_1x2 | 1524 | 668 | 885 |  |  | 84.9 | 16 | 16 | 450 | EC motor | 5060 | 1 | no | no | B | D | Epoxy coated aluminum | 2025-01-02 | 8 | 4 | yes | piece | 1
GCHC RD 050.2/23-59 | GCHC RD | 050.2/23-59 | 4236758 | finoox | GCHC 050.2D/2x3-2562-2-D/3/80/2.10/3600/AXS/1/015023 | 18526 | 3 | 2 | 2562 | Axial | 167628 | 179912 | 184033 | 186685 | 186211 | 182381 | 182.32 | 166789 | 451.65 | 56351 | 1595 | VT03013U.1 | 5033 | 1965-01-01 | E | 59.26 | 91.14 | 43.2 | FlatCompact-BCD_2x3 | 3684 | 2096 | 1157 |  |  | 458 | 54 | 54 | 500 | EC motor | 5060 | 2 | no | no | D | D | Aluminum | 2025-01-02 | 4 | 3 | yes | piece | 1
GCHC RD 050.2/21-54 | GCHC RD | 050.2/21-54 | 4235337 | finoox | GCHC 050.2C/2x1-2562-2-D/6/64/2.10/900/EXS/1/015023 | 7472 | 1 | 2 | 2562 | Axial | 61751 | 63.21 | 66806 | 67659 | 67332 | 68486 | 69109 | 62257 | 180.66 | 15808 | 1595 | VT03013U.1 | 1873 | 1965-01-01 | E | 53.64 | 85.06 | 2025-04-17 | FlatCompact-BCD_2x1 | 984 | 1696 | 957 |  |  | 157.3 | 35 | 35 | 500 | EC motor | 5060 | 2 | no | no | C | D | Epoxy coated aluminum | 2025-01-02 | 8 | 6 | yes | piece | 1
GCHC RD 050.2/23-43 | GCHC RD | 050.2/23-43 | 4235751 | finoox | GCHC 050.2C/2x3-2517-1-D/4/64/2.10/2700/AXS/1/015023 | 13477 | 3 | 2 | 2517 | Axial | 103853 | 110991 | 113203 | 115754 | 115779 | 114533 | 114573 | 103719 | 361.32 | 27577 | 880 | VT03011U.1 | 1014 | 0.84 | B | 42.61 | 74.27 | 32.1 | FlatCompact-BCD_2x3 | 2784 | 1696 | 936 |  |  | 325.3 | 42 | 42 | 500 | EC motor | 5060 | 1 | no | no | C | D | Aluminum | 2025-01-02 | 6 | 4 | yes | piece | 1
GCHC RD 050.2/21-39 | GCHC RD | 050.2/21-39 | 4236225 | finoox | GCHC 050.2D/2x1-2517-1-D/4/80/2.10/1200/AXS/1/015023 | 6264 | 1 | 2 | 2517 | Axial | 43057 | 44791 | 46467 | 47541 | 47662 | 48192 | 48348 | 43565 | 200.73 | 10209 | 880 | VT03011U.1 | 0.314 | 0.84 | B | 38.78 | 70.29 | 2025-01-18 | FlatCompact-BCD_2x1 | 1284 | 2096 | 936 |  |  | 178.5 | 28 | 28 | 500 | EC motor | 5060 | 1 | no | no | D | D | Aluminum | 2025-01-02 | 10 | 4 | yes | piece | 1
GCHC RD 063.2/13-24 | GCHC RD | 063.2/13-24 | 4242619 | finoox | GCHC 063.2D/1x3-2503-1-D/6/40/2.10/3600/EXS/1/015023 | 12637 | 3 | 1 | 2503 | Axial | 53201 | 56527 | 58248 | 60.22 | 60806 | 61.61 | 62058 | 53998 | 451.65 | 10524 | 425 | VT03145U.1 | 0.139 | 0.25 | A+ | 24.31 | 56.01 | 36.2 | FlatCompact-BCD_1x3 | 3684 | 1088 | 965 |  |  | 300 | 28 | 28 | 630 | EC motor | 5060 | 1 | no | no | D | D | Epoxy coated aluminum | 2025-01-02 | 6 | 6 | yes | piece | 1
GCHC RD 050.2/11-26 | GCHC RD | 050.2/11-26 | 4240604 | finoox | GCHC 050.2D/1x1-2512-1-D/6/40/2.10/1200/AXS/1/015023 | 3692 | 1 | 1 | 2512 | Axial | 15.92 | 16767 | 17441 | 18014 | 18158 | 18535 | 18692 | 16195 | 150.55 | 3121 | 565 | VT03011U.1 | 0.051 | 0.28 | A+ | 25.86 | 57.23 | 2025-04-12 | FlatCompact-BCD_1x1 | 1284 | 1088 | 936 |  |  | 112 | 16 | 16 | 500 | EC motor | 5060 | 1 | no | no | D | D | Aluminum | 2025-01-02 | 12 | 6 | yes | piece | 1
GCHC RD 080.2/12-42 | GCHC RD | 080.2/12-42 | 4243215 | finoox | GCHC 080.2D/1x2-2544-2-D/4/40/2.10/2400/AXS/1/015023 | 8721 | 2 | 1 | 2544 | Axial | 72281 | 78027 | 79796 | 81331 | 80964 | 79755 | 79806 | 71976 | 200.73 | 21682 | 655 | VT03060U.1 | 1074 | 2025-05-01 | C | 41.62 | 73.16 | 2025-04-17 | FlatCompact-BCD_1x2 | 2484 | 1088 | 963 |  |  | 198.3 | 35 | 35 | 800 | EC motor | 5060 | 2 | no | no | D | D | Aluminum | 2025-01-02 | 6 | 4 | yes | piece | 1
GCHC RD 080.2/12-58 | GCHC RD | 080.2/12-58 | 4243267 | finoox | GCHC 080.2D/1x2-2658-J-D/4/40/2.10/2400/EXS/1/015023 | 7560 | 2 | 1 | 2658 | Axial | 92496 | 95553 | 99558 | 100597 | 99729 | 99858 | 100225 | 92349 | 200.73 | 30704 | 1030 | VT01384U | 3305 | 2025-03-03 | E | 58.1 | 89.65 | 2025-05-17 | FlatCompact-BCD_1x2 | 2484 | 1088 | 991 |  |  | 220.8 | 35 | 35 | 800 | AC motor | 60 | J | no | no | D | D | Epoxy coated aluminum | 2025-01-02 | 4 | 4 | yes | piece | 1
GCHC RD 050.2/21-51 | GCHC RD | 050.2/21-51 | 4235345 | finoox | GCHC 050.2C/2x1-2790-K-D/4/64/2.10/900/AXS/1/015023 | 4266 | 1 | 2 | 2790 | Axial | 54004 | 54959 | 58217 | 58646 | 58047 | 58845 | 59305 | 54239 | 120.44 | 17096 | 1640 | VT03150U | 2036 | 1964-01-01 | E | 51 | 82.41 | 2025-04-11 | FlatCompact-BCD_2x1 | 984 | 1696 | 919 |  |  | 138.4 | 28 | 28 | 500 | AC motor | 60 | K | no | no | C | D | Aluminum | 2025-01-02 | 8 | 4 | yes | piece | 1
GCHC RD 080.3/21-50 | GCHC RD | 080.3/21-50 | 6112631 | finoox | GCHC 080.3D/2x1-3481-D-D/3/80/2.10/1200/AXS/1/015023 | 6852 | 1 | 2 | 3481 | Axial | 80621 | 84101 | 87758 | 88426 | 87334 | 86921 | 87203 | 80104 | 150.55 | 32903 | 850 | VT01526 | 3425 | 2025-03-03 | E | 49.82 | 81.34 | 2025-03-15 | FlatCompact-BCD_2x1 | 1284 | 2096 | 961 |  |  | 219.2 | 35 | 35 | 800 | AC motor | 50 | D | no | no | D | D | Aluminum | 2025-01-02 | 8 | 3 | yes | piece | 1
GCHC RD 080.3/22-48 | GCHC RD | 080.3/22-48 | 6199797 | finoox | GCHC 080.3D/2x2-3482-S-D/4/80/2.10/2400/EXS/1/015023 | 16866 | 2 | 2 | 3482 | Axial | 144635 | 155815 | 159275 | 162263 | 161543 | 159128 | 159173 | 144922 | 401.46 | 44745 | 650 | VT01526 | 4063 | 2025-07-01 | D | 47.9 | 79.57 | 39.4 | FlatCompact-BCD_2x2 | 2484 | 2096 | 961 |  |  | 438.1 | 54 | 54 | 800 | AC motor | 50 | S | no | no | D | D | Epoxy coated aluminum | 2025-01-02 | 6 | 4 | yes | piece | 1
GCHC RD 080.3/12-46 | GCHC RD | 080.3/12-46 | 6108700 | finoox | GCHC 080.3D/1x2-3488-I-D/4/40/2.10/2400/EXS/1/015023 | 7669 | 2 | 1 | 3488 | Axial | 76698 | 83709 | 85318 | 86906 | 86406 | 84729 | 84668 | 76128 | 200.73 | 25465 | 720 | VT01371 | 2366 | 1935-02-01 | E | 46.44 | 77.97 | 2025-04-17 | FlatCompact-BCD_1x2 | 2484 | 1088 | 955 |  |  | 234.9 | 35 | 35 | 800 | AC motor | 60 | I | no | no | D | D | Epoxy coated aluminum | 2025-01-02 | 6 | 4 | yes | piece | 1
GCHC RD 080.3/22-63 | GCHC RD | 080.3/22-63 | 6207290 | finoox | GCHC 080.3D/2x2-3557-2-D/6/80/2.10/2400/EXS/1/015023 | 27674 | 2 | 2 | 3557 | Axial | 237788 | 258.8 | 265182 | 270742 | 269161 | 264859 | 265356 | 238273 | 602.19 | 68721 | 1100 | VT01445U.3 | 2025-04-11 | 2025-02-04 | E | 62.58 | 94.26 | 58.5 | FlatCompact-BCD_2x2 | 2484 | 2096 | 970 |  |  | 506.8 | 64 | 64 | 800 | EC motor | 5060 | 2 | no | no | D | D | Epoxy coated aluminum | 2025-01-02 | 6 | 6 | yes | piece | 1
GCHC RD 050.2/11-31 | GCHC RD | 050.2/11-31 | 4240486 | finoox | GCHC 050.2D/1x1-2336-D-D/4/40/2.10/1200/EXS/1/015023 | 2854 | 1 | 1 | 2336 | Axial | 17585 | 18282 | 18907 | 19366 | 19468 | 19678 | 19755 | 17805 | 100.37 | 4027 | 660 | VT01437 | 0.121 | 0.33 | B | 2025-07-30 | 62.08 | 2025-03-08 | FlatCompact-BCD_1x1 | 1284 | 1088 | 946 |  |  | 99.7 | 16 | 16 | 500 | AC motor | 50 | D | no | no | D | D | Epoxy coated aluminum | 2025-01-02 | 10 | 4 | yes | piece | 1
GCHC RD 063.2/23-40 | GCHC RD | 063.2/23-40 | 4238186 | finoox | GCHC 063.2D/2x3-2414-1-D/4/80/2.10/3600/EXS/1/015023 | 21661 | 3 | 2 | 2414 | Axial | 164652 | 173192 | 177711 | 181706 | 181632 | 181502 | 181594 | 165413 | 602.19 | 42699 | 770 | VT03145U.1 | 2025-01-01 | 2015-01-01 | B | 39.54 | 71.42 | 54.8 | FlatCompact-BCD_2x3 | 3684 | 2096 | 1165 |  |  | 479.6 | 54 | 54 | 630 | EC motor | 5060 | 1 | no | no | D | D | Epoxy coated aluminum | 2025-01-02 | 4 | 4 | yes | piece | 1
GCHC RD 045.2/11-48 | GCHC RD | 045.2/11-48 | 4239174 | finoox | GCHC 045.2C/1x1-2409-1-D/6/32/2.10/900/AXS/1/015023 | 3140 | 1 | 1 | 2409 | Axial | 24361 | 25331 | 26609 | 27149 | 27142 | 27601 | 27806 | 24593 | 90.33 | 5645 | 1500 | VT03007U.1 | 0.532 | 2025-02-02 | D | 48.13 | 79.43 | 2025-08-07 | FlatCompact-BCD_1x1 | 984 | 888 | 885 |  |  | 79.4 | 22 | 22 | 450 | EC motor | 5060 | 1 | no | no | C | D | Aluminum | 2025-01-02 | 12 | 6 | yes | piece | 1
GCHC RD 050.2/24-59 | GCHC RD | 050.2/24-59 | 4235948 | finoox | GCHC 050.2C/2x4-2420-2-D/4/64/2.10/3600/EXS/1/015023 | 23038 | 4 | 2 | 2420 | Axial | 200 | 223155 | 224.69 | 228925 | 229612 | 222416 | 222255 | 198079 | 481.75 | 71167 | 1600 | VT03013U.1 | 7504 | 1965-01-01 | E | 59.15 | 90.97 | 44 | FlatCompact-BCD_2x4 | 3684 | 1696 | 1157 |  |  | 466.2 | 54 | 54 | 500 | EC motor | 5060 | 2 | no | no | C | D | Epoxy coated aluminum | 2025-01-02 | 4 | 4 | yes | piece | 1
GCHC RD 063.2/13-21 | GCHC RD | 063.2/13-21 | 4242561 | finoox | GCHC 063.2D/1x3-2399-J-D/4/40/2.10/3600/AXS/1/015023 | 8350 | 3 | 1 | 2399 | Axial | 44525 | 47.4 | 48445 | 49.86 | 50208 | 50262 | 50368 | 45149 | 301.1 | 9816 | 290 | VT01442 | 0.211 | 0.14 | A | 20.94 | 52.63 | 2025-04-24 | FlatCompact-BCD_1x3 | 3684 | 1088 | 948 |  |  | 266.6 | 28 | 28 | 630 | AC motor | 60 | J | no | no | D | D | Aluminum | 2025-01-02 | 6 | 4 | yes | piece | 1
GCHC RD 040.2/13-51 | GCHC RD | 040.2/13-51 | 4234163 | finoox | GCHC 040.2B/1x3-2408-1-D/4/24/2.10/2160/EXS/1/015023 | 5089 | 3 | 1 | 2408 | Axial | 41862 | 44698 | 45938 | 46706 | 46.34 | 45865 | 45936 | 41759 | 108.39 | 13122 | 1630 | VT03142U.1 | 1276 | 2025-06-02 | E | 50.98 | 82.41 | 2025-02-09 | FlatCompact-BCD_1x3 | 2244 | 668 | 893 |  |  | 119.3 | 28 | 28 | 400 | EC motor | 5060 | 1 | no | no | B | D | Epoxy coated aluminum | 2025-01-02 | 6 | 4 | yes | piece | 1
GCHC RD 050.2/21-50 | GCHC RD | 050.2/21-50 | 4236265 | finoox | GCHC 050.2D/2x1-2559-2-D/6/80/2.10/1200/EXS/1/015023 | 8965 | 1 | 2 | 2559 | Axial | 67458 | 70276 | 73238 | 74992 | 75193 | 76339 | 76801 | 68.05 | 301.1 | 14923 | 1330 | VT03013U.1 | 1021 | 2025-08-01 | D | 50.14 | 81.66 | 2025-04-27 | FlatCompact-BCD_2x1 | 1284 | 2096 | 957 |  |  | 220.1 | 35 | 35 | 500 | EC motor | 5060 | 2 | no | no | D | D | Epoxy coated aluminum | 2025-01-02 | 10 | 6 | yes | piece | 1
GCHC RD 045.2/13-52 | GCHC RD | 045.2/13-52 | 4234343 | finoox | GCHC 045.2B/1x3-2533-1-D/4/24/2.10/2160/EXS/1/015023 | 5757 | 3 | 1 | 2533 | Axial | 43926 | 47239 | 48525 | 49328 | 48837 | 48211 | 48267 | 44099 | 108.39 | 14369 | 1425 | VT03007U.1 | 1387 | 2025-09-01 | E | 52.36 | 83.79 | 2025-02-09 | FlatCompact-BCD_1x3 | 2244 | 668 | 885 |  |  | 121.9 | 28 | 28 | 450 | EC motor | 5060 | 1 | no | no | B | D | Epoxy coated aluminum | 2025-01-02 | 6 | 4 | yes | piece | 1
GCHC RD 045.2/11-47 | GCHC RD | 045.2/11-47 | 4239249 | finoox | GCHC 045.2C/1x1-2533-1-D/6/32/2.10/900/EXS/1/015023 | 3298 | 1 | 1 | 2533 | Axial | 23063 | 23943 | 25088 | 25608 | 25623 | 26019 | 26.26 | 23271 | 90.33 | 5367 | 1425 | VT03007U.1 | 0.461 | 2025-09-01 | D | 46.88 | 78.17 | 2025-07-07 | FlatCompact-BCD_1x1 | 984 | 888 | 885 |  |  | 78.9 | 18 | 18 | 450 | EC motor | 5060 | 1 | no | no | C | D | Epoxy coated aluminum | 2025-01-02 | 12 | 6 | yes | piece | 1
GCHC RD 063.2/11-21 | GCHC RD | 063.2/11-21 | 4242129 | finoox | GCHC 063.2D/1x1-2504-1-D/4/40/2.10/1200/AXS/1/015023 | 4325 | 1 | 1 | 2504 | Axial | 18321 | 19055 | 19721 | 20198 | 2025-03-20 | 20524 | 20614 | 18547 | 100.37 | 4176 | 460 | VT03145U.1 | 0.054 | 0.3 | A+ | 21.17 | 52.56 | 2025-04-08 | FlatCompact-BCD_1x1 | 1284 | 1088 | 965 |  |  | 98.4 | 18 | 18 | 630 | EC motor | 5060 | 1 | no | no | D | D | Aluminum | 2025-01-02 | 10 | 4 | yes | piece | 1
GCHC RD 063.2/12-29 | GCHC RD | 063.2/12-29 | 4242392 | finoox | GCHC 063.2D/1x2-2507-1-D/3/40/2.10/2400/AXS/1/015023 | 6714 | 2 | 1 | 2507 | Axial | 39652 | 41613 | 42652 | 43482 | 43547 | 43411 | 43415 | 39843 | 150.55 | 10922 | 580 | VT03145U.1 | 0.184 | 0.55 | A+ | 28.92 | 60.46 | 2025-09-12 | FlatCompact-BCD_1x2 | 2484 | 1088 | 965 |  |  | 165 | 28 | 28 | 630 | EC motor | 5060 | 1 | no | no | D | D | Aluminum | 2025-01-02 | 6 | 3 | yes | piece | 1
GCHC RD 050.2/23-57 | GCHC RD | 050.2/23-57 | 4235802 | finoox | GCHC 050.2C/2x3-2561-2-D/4/64/2.10/2700/EXS/1/015023 | 17798 | 3 | 2 | 2561 | Axial | 152.01 | 158252 | 163.87 | 166154 | 165017 | 164852 | 165248 | 151885 | 361.32 | 47947 | 1505 | VT03013U.1 | 4599 | 1938-01-01 | E | 57.02 | 88.68 | 34.7 | FlatCompact-BCD_2x3 | 2784 | 1696 | 957 |  |  | 358.1 | 54 | 54 | 500 | EC motor | 5060 | 2 | no | no | C | D | Epoxy coated aluminum | 2025-01-02 | 4 | 4 | yes | piece | 1
GCHC RD 080.2/12-27 | GCHC RD | 080.2/12-27 | 4243142 | finoox | GCHC 080.2D/1x2-2496-1-D/3/40/2.10/2400/AXS/1/015023 | 7008 | 2 | 1 | 2496 | Axial | 44786 | 47238 | 48272 | 49235 | 49217 | 48923 | 48824 | 44852 | 150.55 | 13048 | 390 | VT03062U.1 | 0.235 | 0.6 | A | 2025-12-27 | 58.66 | 2025-09-12 | FlatCompact-BCD_1x2 | 2484 | 1088 | 958 |  |  | 176.3 | 28 | 28 | 800 | EC motor | 5060 | 1 | no | no | D | D | Aluminum | 2025-01-02 | 6 | 3 | yes | piece | 1
GCHC RD 063.2/11-25 | GCHC RD | 063.2/11-25 | 4241277 | finoox | GCHC 063.2C/1x1-2503-1-D/6/32/2.10/900/EXS/1/015023 | 4457 | 1 | 1 | 2503 | Axial | 12774 | 13351 | 13958 | 14344 | 14426 | 14711 | 14841 | 1997-12-01 | 90.33 | 2635 | 425 | VT03145U.1 | 0.051 | 0.25 | A+ | 24.64 | 55.95 | 2025-06-07 | FlatCompact-BCD_1x1 | 984 | 888 | 965 |  |  | 81.4 | 16 | 16 | 630 | EC motor | 5060 | 1 | no | no | C | D | Epoxy coated aluminum | 2025-01-02 | 12 | 6 | yes | piece | 1
GCHC RD 050.2/11-37 | GCHC RD | 050.2/11-37 | 4240640 | finoox | GCHC 050.2D/1x1-2518-1-D/6/40/2.10/1200/AXS/1/015023 | 3732 | 1 | 1 | 2518 | Axial | 25479 | 26686 | 27786 | 28564 | 28686 | 29194 | 29455 | 25876 | 150.55 | 5282 | 945 | VT03011U.1 | 0.196 | 1 | B | 37.08 | 68.45 | 2025-06-12 | FlatCompact-BCD_1x1 | 1284 | 1088 | 936 |  |  | 112.8 | 22 | 22 | 500 | EC motor | 5060 | 1 | no | no | D | D | Aluminum | 2025-01-02 | 10 | 6 | yes | piece | 1
GCHC RD 080.3/12-55 | GCHC RD | 080.3/12-55 | 6080945 | finoox | GCHC 080.3D/1x2-3561-2-D/6/40/2.10/2400/EXS/1/015023 | 12187 | 2 | 1 | 3561 | Axial | 107367 | 115194 | 118446 | 120.98 | 120505 | 119473 | 119793 | 107185 | 301.1 | 28600 | 930 | VT01445U.3 | 3466 | 1975-02-01 | E | 55.03 | 86.57 | 2025-01-26 | FlatCompact-BCD_1x2 | 2484 | 1088 | 970 |  |  | 264.1 | 42 | 42 | 800 | EC motor | 5060 | 2 | no | no | D | D | Epoxy coated aluminum | 2025-01-02 | 6 | 6 | yes | piece | 1
GCHC RD 050.3/11-46 | GCHC RD | 050.3/11-46 | 6072764 | finoox | GCHC 050.3D/1x1-3617-X-D/6/40/2.10/1200/EXS/1/015023 | 3478 | 1 | 1 | 3617 | Axial | 35358 | 36823 | 38398 | 39313 | 39399 | 39928 | 40152 | 35635 | 150.55 | 7912 | 1260 | VT01524 | 0.931 | 2025-04-04 | D | 45.93 | 77.3 | 2025-06-12 | FlatCompact-BCD_1x1 | 1284 | 1088 | 946 |  |  | 118.7 | 22 | 22 | 500 | AC motor | 60 | X | no | no | D | D | Epoxy coated aluminum | 2025-01-02 | 10 | 6 | yes | piece | 1
GCHC RD 045.2/21-47 | GCHC RD | 045.2/21-47 | 4234760 | finoox | GCHC 045.2C/2x1-0426-W-D/6/64/2.10/900/AXS/1/015023 | 4305 | 1 | 2 | 426 | Axial | 44973 | 46757 | 49067 | 50134 | 50197 | 51021 | 51447 | 45.44 | 180.66 | 10201 | 1360 | VT0326U | 0.867 | 2025-02-02 | D | 47.24 | 78.64 | 2025-03-16 | FlatCompact-BCD_2x1 | 984 | 1696 | 871 |  |  | 151 | 28 | 28 | 450 | AC motor | 50 | W | no | no | C | D | Aluminum | 2025-01-02 | 12 | 6 | yes | piece | 1
GCHC RD 050.2/12-47 | GCHC RD | 050.2/12-47 | 4240828 | finoox | GCHC 050.2D/1x2-2411-1-D/4/40/2.10/2400/EXS/1/015023 | 5970 | 2 | 1 | 2411 | Axial | 55663 | 58702 | 60172 | 61507 | 61545 | 61317 | 61345 | 55894 | 200.73 | 14686 | 1260 | VT03011U.1 | 0.87 | 2025-02-02 | D | 46.58 | 78.11 | 2025-08-16 | FlatCompact-BCD_1x2 | 2484 | 1088 | 936 |  |  | 177.6 | 28 | 28 | 500 | EC motor | 5060 | 1 | no | no | D | D | Epoxy coated aluminum | 2025-01-02 | 6 | 4 | yes | piece | 1
GCHC RD 050.2/21-47 | GCHC RD | 050.2/21-47 | 4236179 | finoox | GCHC 050.2D/2x1-2411-1-D/3/80/2.10/1200/EXS/1/015023 | 6022 | 1 | 2 | 2411 | Axial | 47976 | 50045 | 51619 | 52.51 | 52413 | 52368 | 52383 | 48.14 | 150.55 | 14908 | 1260 | VT03011U.1 | 0.858 | 2025-02-02 | D | 46.76 | 78.27 | 14 | FlatCompact-BCD_2x1 | 1284 | 2096 | 936 |  |  | 163.9 | 28 | 28 | 500 | EC motor | 5060 | 1 | no | no | D | D | Epoxy coated aluminum | 2025-01-02 | 10 | 3 | yes | piece | 1
GCHC RD 050.2/12-35 | GCHC RD | 050.2/12-35 | 4239856 | finoox | GCHC 050.2C/1x2-2390-K-D/3/32/2.10/1800/AXS/1/015023 | 3273 | 2 | 1 | 2390 | Axial | 28577 | 30364 | 31038 | 31643 | 31607 | 31285 | 31261 | 28632 | 90.33 | 8700 | 760 | VT01437 | 0.347 | 0.35 | C | 34.76 | 66.19 | 2025-06-07 | FlatCompact-BCD_1x2 | 1884 | 888 | 946 |  |  | 120.7 | 22 | 22 | 500 | AC motor | 60 | K | no | no | C | D | Aluminum | 2025-01-02 | 8 | 3 | yes | piece | 1
GCHC RD 050.2/21-46 | GCHC RD | 050.2/21-46 | 4236092 | finoox | GCHC 050.2D/2x1-2348-S-D/3/80/2.10/1200/AXS/1/015023 | 4662 | 1 | 2 | 2348 | Axial | 49.52 | 51754 | 53458 | 54.38 | 54238 | 54.23 | 54259 | 49667 | 150.55 | 15122 | 1180 | VT03150U | 1004 | 0.9 | D | 45.69 | 77.19 | 14 | FlatCompact-BCD_2x1 | 1284 | 2096 | 919 |  |  | 173.1 | 28 | 28 | 500 | AC motor | 50 | S | no | no | D | D | Aluminum | 2025-01-02 | 10 | 3 | yes | piece | 1
GCHC RD 063.2/12-28 | GCHC RD | 063.2/12-28 | 4241429 | finoox | GCHC 063.2C/1x2-2398-I-D/3/32/2.10/1800/EXS/1/015023 | 4839 | 2 | 1 | 2398 | Axial | 26882 | 28383 | 28987 | 29562 | 29556 | 29313 | 29272 | 26918 | 90.33 | 8129 | 460 | VT01442 | 0.282 | 0.32 | C | 2025-01-28 | 59.53 | 2025-06-07 | FlatCompact-BCD_1x2 | 1884 | 888 | 948 |  |  | 127.3 | 22 | 22 | 630 | AC motor | 60 | I | no | no | C | D | Epoxy coated aluminum | 2025-01-02 | 8 | 3 | yes | piece | 1
GCHC RD 045.2/23-52 | GCHC RD | 045.2/23-52 | 4234950 | finoox | GCHC 045.2C/2x3-2419-1-D/3/64/2.10/2700/AXS/1/015023 | 11023 | 3 | 2 | 2419 | Axial | 105737 | 109793 | 113422 | 115048 | 114462 | 114325 | 114.47 | 105888 | 270.99 | 34221 | 1350 | VT03007U.1 | 2216 | 1965-01-01 | D | 52.28 | 83.92 | 2025-01-25 | FlatCompact-BCD_2x3 | 2784 | 1696 | 885 |  |  | 289.4 | 42 | 42 | 450 | EC motor | 5060 | 1 | no | no | C | D | Aluminum | 2025-01-02 | 4 | 3 | yes | piece | 1
GCHC RD 063.2/24-36 | GCHC RD | 063.2/24-36 | 4237440 | finoox | GCHC 063.2C/2x4-2400-K-D/3/64/2.10/3600/AXS/1/015023 | 15355 | 4 | 2 | 2400 | Axial | 114674 | 121652 | 124296 | 126.68 | 126437 | 125208 | 125155 | 114885 | 361.32 | 34692 | 490 | VT01442 | 1293 | 0.34 | C | 35.89 | 67.71 | 32.1 | FlatCompact-BCD_2x4 | 3684 | 1696 | 1148 |  |  | 423.9 | 42 | 42 | 630 | AC motor | 60 | K | no | no | C | D | Aluminum | 2025-01-02 | 4 | 3 | yes | piece | 1
GCHC RD 063.2/11-40 | GCHC RD | 063.2/11-40 | 4242237 | finoox | GCHC 063.2D/1x1-2557-2-D/4/40/2.10/1200/AXS/1/015023 | 4630 | 1 | 1 | 2557 | Axial | 33878 | 35472 | 36767 | 37397 | 37322 | 37352 | 37523 | 33999 | 100.37 | 9391 | 900 | VT03144U.1 | 0.441 | 0.85 | C | 39.6 | 70.99 | 2025-06-08 | FlatCompact-BCD_1x1 | 1284 | 1088 | 973 |  |  | 103.2 | 22 | 22 | 630 | EC motor | 5060 | 2 | no | no | D | D | Aluminum | 2025-01-02 | 10 | 4 | yes | piece | 1
GCHC RD 063.2/21-34 | GCHC RD | 063.2/21-34 | 4237764 | finoox | GCHC 063.2D/2x1-2511-1-D/6/80/2.10/1200/AXS/1/015023 | 9388 | 1 | 2 | 2511 | Axial | 59047 | 61648 | 64247 | 65988 | 66.17 | 67361 | 67817 | 59726 | 301.1 | 12527 | 730 | VT03145U.1 | 0.382 | 1 | B | 34.3 | 65.81 | 2025-04-27 | FlatCompact-BCD_2x1 | 1284 | 2096 | 965 |  |  | 212.8 | 35 | 35 | 630 | EC motor | 5060 | 1 | no | no | D | D | Aluminum | 2025-01-02 | 10 | 6 | yes | piece | 1
GCHC RD 050.2/21-37 | GCHC RD | 050.2/21-37 | 4236218 | finoox | GCHC 050.2D/2x1-2516-1-D/3/80/2.10/1200/AXS/1/015023 | 5651 | 1 | 2 | 2516 | Axial | 36072 | 37382 | 38532 | 39333 | 39434 | 39596 | 39644 | 36339 | 150.55 | 9623 | 820 | VT03011U.1 | 0.252 | 0.68 | B | 37.33 | 68.84 | 2025-02-13 | FlatCompact-BCD_2x1 | 1284 | 2096 | 936 |  |  | 162.5 | 22 | 22 | 500 | EC motor | 5060 | 1 | no | no | D | D | Aluminum | 2025-01-02 | 10 | 3 | yes | piece | 1
GCHC RD 050.2/22-41 | GCHC RD | 050.2/22-41 | 4236469 | finoox | GCHC 050.2D/2x2-2517-1-D/6/80/2.10/2400/EXS/1/015023 | 13994 | 2 | 2 | 2517 | Axial | 95549 | 101113 | 104062 | 107503 | 108236 | 109299 | 109.85 | 97016 | 602.19 | 19682 | 880 | VT03011U.1 | 0.646 | 0.84 | B | 41.29 | 72.96 | 52 | FlatCompact-BCD_2x2 | 2484 | 2096 | 936 |  |  | 384.3 | 42 | 42 | 500 | EC motor | 5060 | 1 | no | no | D | D | Epoxy coated aluminum | 2025-01-02 | 8 | 6 | yes | piece | 1
GCHC RD 063.2/11-15 | GCHC RD | 063.2/11-15 | 4242113 | finoox | GCHC 063.2D/1x1-2501-1-D/3/40/2.10/1200/EXS/1/015023 | 4140 | 1 | 1 | 2501 | Axial | 1999-12-01 | 13456 | 13849 | 14177 | 14252 | 14357 | 14397 | 13139 | 75.27 | 3213 | 345 | VT03145U.1 | 0.028 | 0.15 | A+ | 14.92 | 46.3 | 2025-03-06 | FlatCompact-BCD_1x1 | 1284 | 1088 | 965 |  |  | 91 | 16 | 16 | 630 | EC motor | 5060 | 1 | no | no | D | D | Epoxy coated aluminum | 2025-01-02 | 10 | 3 | yes | piece | 1
GCHC RD 063.2/22-24 | GCHC RD | 063.2/22-24 | 4237956 | finoox | GCHC 063.2D/2x2-2502-1-D/6/80/2.10/2400/AXS/1/015023 | 16377 | 2 | 2 | 2502 | Axial | 64912 | 68.89 | 71274 | 73765 | 74212 | 75249 | 75914 | 65992 | 602.19 | 12679 | 385 | VT03145U.1 | 0.15 | 0.2 | A+ | 23.58 | 55.26 | 50.4 | FlatCompact-BCD_2x2 | 2484 | 2096 | 965 |  |  | 385.3 | 35 | 35 | 630 | EC motor | 5060 | 1 | no | no | D | D | Aluminum | 2025-01-02 | 10 | 6 | yes | piece | 1
GCHC RD 080.2/23-51 | GCHC RD | 080.2/23-51 | 4239037 | finoox | GCHC 080.2D/2x3-2536-2-D/4/80/2.10/3600/AXS/1/015023 | 31590 | 3 | 2 | 2536 | Axial | 226243 | 244.91 | 250249 | 254855 | 254611 | 249834 | 249782 | 225028 | 602.19 | 68844 | 700 | VT03059U.2 | 4056 | 2025-04-01 | D | 50.56 | 82.45 | 58.2 | FlatCompact-BCD_2x3 | 3684 | 2096 | 1200 |  |  | 589.1 | 64 | 64 | 800 | EC motor | 5060 | 2 | no | no | D | D | Aluminum | 2025-01-02 | 4 | 4 | yes | piece | 1
GCHC RD 063.2/22-29 | GCHC RD | 063.2/22-29 | 4237972 | finoox | GCHC 063.2D/2x2-2505-1-D/3/80/2.10/2400/AXS/1/015023 | 12848 | 2 | 2 | 2505 | Axial | 71298 | 74581 | 76314 | 78016 | 78255 | 78195 | 78169 | 71.81 | 301.1 | 18834 | 500 | VT03145U.1 | 0.255 | 0.39 | A+ | 28.66 | 60.34 | 2025-09-26 | FlatCompact-BCD_2x2 | 2484 | 2096 | 965 |  |  | 295.7 | 35 | 35 | 630 | EC motor | 5060 | 1 | no | no | D | D | Aluminum | 2025-01-02 | 6 | 3 | yes | piece | 1
GCHC RD 050.2/11-26 | GCHC RD | 050.2/11-26 | 4240606 | finoox | GCHC 050.2D/1x1-2512-1-D/4/40/2.10/1200/EXS/1/015023 | 3367 | 1 | 1 | 2512 | Axial | 14706 | 15315 | 15.84 | 16253 | 16353 | 16564 | 16635 | 14914 | 100.37 | 3250 | 565 | VT03011U.1 | 0.05 | 0.28 | A+ | 26.22 | 57.59 | 2025-03-08 | FlatCompact-BCD_1x1 | 1284 | 1088 | 936 |  |  | 97.3 | 16 | 16 | 500 | EC motor | 5060 | 1 | no | no | D | D | Epoxy coated aluminum | 2025-01-02 | 10 | 4 | yes | piece | 1
GCHC RD 063.2/22-42 | GCHC RD | 063.2/22-42 | 4238059 | finoox | GCHC 063.2D/2x2-2554-2-D/3/80/2.10/2400/EXS/1/015023 | 14857 | 2 | 2 | 2554 | Axial | 99452 | 105666 | 107954 | 109792 | 109523 | 108125 | 107999 | 99387 | 301.1 | 31996 | 750 | VT03144U.1 | 1016 | 0.6 | C | 41.86 | 73.54 | 2025-04-28 | FlatCompact-BCD_2x2 | 2484 | 2096 | 973 |  |  | 315.1 | 42 | 42 | 630 | EC motor | 5060 | 2 | no | no | D | D | Epoxy coated aluminum | 2025-01-02 | 6 | 3 | yes | piece | 1
GCHC RD 050.2/22-54 | GCHC RD | 050.2/22-54 | 4235581 | finoox | GCHC 050.2C/2x2-2790-K-D/4/64/2.10/1800/AXS/1/015023 | 6992 | 2 | 2 | 2790 | Axial | 100497 | 111266 | 113323 | 115638 | 115026 | 112559 | 112362 | 100758 | 240.88 | 34192 | 1640 | VT03150U | 4071 | 1964-01-01 | E | 53.89 | 85.42 | 2025-09-22 | FlatCompact-BCD_2x2 | 1884 | 1696 | 919 |  |  | 247.5 | 42 | 42 | 500 | AC motor | 60 | K | no | no | C | D | Aluminum | 2025-01-02 | 8 | 4 | yes | piece | 1
GCHC RD 080.3/13-50 | GCHC RD | 080.3/13-50 | 6106484 | finoox | GCHC 080.3D/1x3-3490-K-D/4/40/2.10/3600/EXS/1/015023 | 10833 | 3 | 1 | 3490 | Axial | 120.6 | 132794 | 134.59 | 136962 | 137088 | 133729 | 133216 | 119481 | 301.1 | 41073 | 770 | VT01371 | 3978 | 2025-04-02 | E | 49.53 | 81.23 | 26 | FlatCompact-BCD_1x3 | 3684 | 1088 | 955 |  |  | 340.8 | 42 | 42 | 800 | AC motor | 60 | K | no | no | D | D | Epoxy coated aluminum | 2025-01-02 | 4 | 4 | yes | piece | 1
GCHC RD 045.2/23-52 | GCHC RD | 045.2/23-52 | 4234939 | finoox | GCHC 045.2C/2x3-0426-W-D/4/64/2.10/2700/AXS/1/015023 | 8092 | 3 | 2 | 426 | Axial | 114338 | 123411 | 125746 | 128455 | 128139 | 126075 | 126079 | 113999 | 361.32 | 32299 | 1360 | VT0326U | 2497 | 2025-02-02 | D | 52.11 | 83.74 | 32.1 | FlatCompact-BCD_2x3 | 2784 | 1696 | 871 |  |  | 337.5 | 42 | 42 | 450 | AC motor | 50 | W | no | no | C | D | Aluminum | 2025-01-02 | 6 | 4 | yes | piece | 1
GCHC RD 050.2/21-28 | GCHC RD | 050.2/21-28 | 4235183 | finoox | GCHC 050.2C/2x1-2385-J-D/4/64/2.10/900/AXS/1/015023 | 4101 | 1 | 2 | 2385 | Axial | 22478 | 23292 | 24269 | 24803 | 24884 | 25239 | 25383 | 22736 | 120.44 | 5239 | 430 | VT01435 | 0.266 | 0.32 | C | 28.24 | 59.66 | 2025-04-10 | FlatCompact-BCD_2x1 | 984 | 1696 | 946 |  |  | 136.9 | 18 | 18 | 500 | AC motor | 60 | J | no | no | C | D | Aluminum | 2025-01-02 | 12 | 4 | yes | piece | 1
GCHC RD 050.2/23-33 | GCHC RD | 050.2/23-33 | 4235658 | finoox | GCHC 050.2C/2x3-2385-J-D/4/64/2.10/2700/EXS/1/015023 | 10547 | 3 | 2 | 2385 | Axial | 67953 | 71311 | 73094 | 75014 | 75409 | 75673 | 75885 | 68667 | 361.32 | 15717 | 430 | VT01435 | 0.798 | 0.32 | C | 32.77 | 64.43 | 2025-09-30 | FlatCompact-BCD_2x3 | 2784 | 1696 | 946 |  |  | 353.1 | 35 | 35 | 500 | AC motor | 60 | J | no | no | C | D | Epoxy coated aluminum | 2025-01-02 | 6 | 4 | yes | piece | 1
GCHC RD 080.2/23-49 | GCHC RD | 080.2/23-49 | 4238938 | finoox | GCHC 080.2D/2x3-2449-2-D/4/80/2.10/3600/EXS/1/015023 | 29590 | 3 | 2 | 2449 | Axial | 234575 | 256417 | 260604 | 265.25 | 265203 | 258731 | 258733 | 232775 | 602.19 | 77481 | 770 | VT03060U.1 | 5217 | 2025-05-01 | D | 49.41 | 81.29 | 58.2 | FlatCompact-BCD_2x3 | 3684 | 2096 | 1163 |  |  | 539.9 | 64 | 64 | 800 | EC motor | 5060 | 2 | no | no | D | D | Epoxy coated aluminum | 2025-01-02 | 4 | 4 | yes | piece | 1
GCHC RD 050.2/21-20 | GCHC RD | 050.2/21-20 | 4235211 | finoox | GCHC 050.2C/2x1-2389-J-D/6/64/2.10/900/EXS/1/015023 | 5098 | 1 | 2 | 2389 | Axial | 20936 | 21955 | 22.91 | 23588 | 23735 | 24255 | 24.49 | 21283 | 180.66 | 4210 | 450 | VT01437 | 0.165 | 0.17 | B | 19.88 | 51.29 | 2025-03-15 | FlatCompact-BCD_2x1 | 984 | 1696 | 946 |  |  | 149.6 | 18 | 18 | 500 | AC motor | 60 | J | no | no | C | D | Epoxy coated aluminum | 2025-01-02 | 12 | 6 | yes | piece | 1
GCHC RD 063.2/13-30 | GCHC RD | 063.2/13-30 | 4242559 | finoox | GCHC 063.2D/1x3-2398-I-D/6/40/2.10/3600/EXS/1/015023 | 10932 | 3 | 1 | 2398 | Axial | 64753 | 68808 | 70822 | 73086 | 73592 | 74326 | 74704 | 65.66 | 451.65 | 13153 | 460 | VT01442 | 0.415 | 0.32 | B | 2025-12-30 | 61.81 | 36.9 | FlatCompact-BCD_1x3 | 3684 | 1088 | 948 |  |  | 310.9 | 35 | 35 | 630 | AC motor | 60 | I | no | no | D | D | Epoxy coated aluminum | 2025-01-02 | 6 | 6 | yes | piece | 1
GCHC RD 050.2/23-60 | GCHC RD | 050.2/23-60 | 4235698 | finoox | GCHC 050.2C/2x3-2410-2-D/6/64/2.10/2700/AXS/1/015023 | 18910 | 3 | 2 | 2410 | Axial | 194418 | 215678 | 220.5 | 225.34 | 224313 | 220134 | 220242 | 193016 | 541.97 | 52998 | 1770 | VT03013U.1 | 7668 | 2025-01-02 | E | 60.45 | 92.11 | 48.8 | FlatCompact-BCD_2x3 | 2784 | 1696 | 957 |  |  | 411.3 | 54 | 54 | 500 | EC motor | 5060 | 2 | no | no | C | D | Aluminum | 2025-01-02 | 6 | 6 | yes | piece | 1
GCHC RD 050.2/21-56 | GCHC RD | 050.2/21-56 | 4235226 | finoox | GCHC 050.2C/2x1-2410-2-D/6/64/2.10/900/AXS/1/015023 | 7134 | 1 | 2 | 2410 | Axial | 68658 | 70.2 | 74392 | 75248 | 74713 | 76233 | 76993 | 69.13 | 180.66 | 17666 | 1770 | VT03013U.1 | 2556 | 2025-01-02 | E | 55.92 | 87.34 | 2025-04-17 | FlatCompact-BCD_2x1 | 984 | 1696 | 957 |  |  | 157.3 | 35 | 35 | 500 | EC motor | 5060 | 2 | no | no | C | D | Aluminum | 2025-01-02 | 8 | 6 | yes | piece | 1
GCHC RD 063.2/12-34 | GCHC RD | 063.2/12-34 | 4241523 | finoox | GCHC 063.2C/1x2-2510-1-D/3/32/2.10/1800/EXS/1/015023 | 6002 | 2 | 1 | 2510 | Axial | 31986 | 34622 | 35303 | 35868 | 35749 | 35123 | 35065 | 31.89 | 90.33 | 11081 | 695 | VT03145U.1 | 0.341 | 0.9 | C | 33.92 | 65.36 | 2025-06-07 | FlatCompact-BCD_1x2 | 1884 | 888 | 965 |  |  | 120.5 | 22 | 22 | 630 | EC motor | 5060 | 1 | no | no | C | D | Epoxy coated aluminum | 2025-01-02 | 8 | 3 | yes | piece | 1
GCHC RD 045.2/12-50 | GCHC RD | 045.2/12-50 | 4239335 | finoox | GCHC 045.2C/1x2-2533-1-D/4/32/2.10/1800/AXS/1/015023 | 4698 | 2 | 1 | 2533 | Axial | 40358 | 43.09 | 44.17 | 45067 | 44967 | 44546 | 44594 | 40343 | 120.44 | 11384 | 1425 | VT03007U.1 | 0.906 | 2025-09-01 | D | 49.66 | 81.08 | 2025-04-10 | FlatCompact-BCD_1x2 | 1884 | 888 | 885 |  |  | 121.8 | 28 | 28 | 450 | EC motor | 5060 | 1 | no | no | C | D | Aluminum | 2025-01-02 | 8 | 4 | yes | piece | 1
GCHC RD 063.2/23-67 | GCHC RD | 063.2/23-67 | 4238290 | finoox | GCHC 063.2D/2x3-2552-2-D/3/80/2.10/3600/AXS/1/015023 | 25872 | 3 | 2 | 2552 | Axial | 217463 | 251074 | 248404 | 255283 | 254993 | 242.6 | 240916 | 213654 | 451.65 | 100866 | 1435 | VT03143U.1 | 16206 | 2025-03-04 | E | 67.28 | 99.16 | 46.5 | FlatCompact-BCD_2x3 | 3684 | 2096 | 1161 |  |  | 574.7 | 64 | 64 | 630 | EC motor | 5060 | 2 | no | no | D | D | Aluminum | 2025-01-02 | 4 | 3 | yes | piece | 1
GCHC RD 063.2/21-64 | GCHC RD | 063.2/21-64 | 4237803 | finoox | GCHC 063.2D/2x1-2552-2-D/6/80/2.10/1200/EXS/1/015023 | 12471 | 1 | 2 | 2552 | Axial | 112948 | 119016 | 123545 | 125855 | 125389 | 125444 | 126037 | 113176 | 301.1 | 30252 | 1435 | VT03143U.1 | 2025-07-05 | 2025-03-04 | E | 63.78 | 95.3 | 2025-09-28 | FlatCompact-BCD_2x1 | 1284 | 2096 | 961 |  |  | 259.8 | 42 | 42 | 630 | EC motor | 5060 | 2 | no | no | D | D | Epoxy coated aluminum | 2025-01-02 | 10 | 6 | yes | piece | 1
GCHC RD 080.2/12-39 | GCHC RD | 080.2/12-39 | 4243100 | finoox | GCHC 080.2D/1x2-2486-1-D/6/40/2.10/2400/AXS/1/015023 | 9253 | 2 | 1 | 2486 | Axial | 70525 | 76138 | 78343 | 80434 | 80611 | 80322 | 80552 | 71355 | 301.1 | 16012 | 565 | VT03061U.1 | 0.731 | 1955-01-01 | C | 39.43 | 70.97 | 2025-04-25 | FlatCompact-BCD_1x2 | 2484 | 1088 | 958 |  |  | 221.7 | 35 | 35 | 800 | EC motor | 5060 | 1 | no | no | D | D | Aluminum | 2025-01-02 | 8 | 6 | yes | piece | 1
GCHC RD 063.2/12-25 | GCHC RD | 063.2/12-25 | 4242376 | finoox | GCHC 063.2D/1x2-2504-1-D/6/40/2.10/2400/AXS/1/015023 | 8465 | 2 | 1 | 2504 | Axial | 38814 | 41102 | 42462 | 43871 | 44298 | 44881 | 45194 | 39445 | 301.1 | 7696 | 460 | VT03145U.1 | 0.114 | 0.3 | A+ | 24.54 | 56.08 | 2025-06-24 | FlatCompact-BCD_1x2 | 2484 | 1088 | 965 |  |  | 208.6 | 28 | 28 | 630 | EC motor | 5060 | 1 | no | no | D | D | Aluminum | 2025-01-02 | 8 | 6 | yes | piece | 1
GCHC RD 050.2/23-56 | GCHC RD | 050.2/23-56 | 4235795 | finoox | GCHC 050.2C/2x3-2560-2-D/3/64/2.10/2700/EXS/1/015023 | 16545 | 3 | 2 | 2560 | Axial | 122603 | 128267 | 132383 | 133958 | 132.94 | 131.92 | 132073 | 122236 | 270.99 | 46464 | 1415 | VT03013U.1 | 3778 | 2021-01-01 | E | 55.89 | 87.55 | 2025-01-25 | FlatCompact-BCD_2x3 | 2784 | 1696 | 957 |  |  | 327 | 42 | 42 | 500 | EC motor | 5060 | 2 | no | no | C | D | Epoxy coated aluminum | 2025-01-02 | 4 | 3 | yes | piece | 1
GCHC RD 063.2/12-57 | GCHC RD | 063.2/12-57 | 4242427 | finoox | GCHC 063.2D/1x2-2547-2-D/6/40/2.10/2400/EXS/1/015023 | 11280 | 2 | 1 | 2547 | Axial | 90863 | 96098 | 98921 | 101.13 | 101091 | 100972 | 101339 | 91362 | 301.1 | 21906 | 1055 | VT03143U.1 | 2308 | 2025-01-02 | D | 57.3 | 88.84 | 2025-04-25 | FlatCompact-BCD_1x2 | 2484 | 1088 | 961 |  |  | 253.7 | 35 | 35 | 630 | EC motor | 5060 | 2 | no | no | D | D | Epoxy coated aluminum | 2025-01-02 | 6 | 6 | yes | piece | 1
GCHC RD 050.2/14-55 | GCHC RD | 050.2/14-55 | 4240445 | finoox | GCHC 050.2C/1x4-2561-2-D/3/32/2.10/3600/EXS/1/015023 | 10788 | 4 | 1 | 2561 | Axial | 77378 | 87177 | 87.41 | 89072 | 89137 | 85851 | 85811 | 76405 | 180.66 | 32975 | 1505 | VT03013U.1 | 3009 | 1938-01-01 | E | 55.46 | 87.13 | 2025-05-15 | FlatCompact-BCD_1x4 | 3684 | 888 | 957 |  |  | 233.2 | 35 | 35 | 500 | EC motor | 5060 | 2 | no | no | C | D | Epoxy coated aluminum | 2025-01-02 | 4 | 3 | yes | piece | 1
GCHC RD 045.2/11-47 | GCHC RD | 045.2/11-47 | 4234217 | finoox | GCHC 045.2B/1x1-2532-1-D/4/24/2.10/720/AXS/1/015023 | 2405 | 1 | 1 | 2532 | Axial | 14572 | 14578 | 15772 | 15873 | 15692 | 16003 | 16165 | 14671 | 36.13 | 4520 | 1350 | VT03007U.1 | 0.394 | 1965-01-01 | E | 46.64 | 77.88 | 2025-02-03 | FlatCompact-BCD_1x1 | 804 | 668 | 885 |  |  | 49.4 | 16 | 16 | 450 | EC motor | 5060 | 1 | no | no | B | D | Aluminum | 2025-01-02 | 8 | 4 | yes | piece | 1
GCHC RD 045.2/12-49 | GCHC RD | 045.2/12-49 | 4234276 | finoox | GCHC 045.2B/1x2-2532-1-D/3/24/2.10/1440/AXS/1/015023 | 3790 | 2 | 1 | 2532 | Axial | 25327 | 26873 | 27709 | 28067 | 27822 | 27523 | 27547 | 25161 | 54.2 | 9592 | 1350 | VT03007U.1 | 0.79 | 1965-01-01 | E | 49.03 | 80.37 | 2025-07-04 | FlatCompact-BCD_1x2 | 1524 | 668 | 885 |  |  | 79.5 | 22 | 22 | 450 | EC motor | 5060 | 1 | no | no | B | D | Aluminum | 2025-01-02 | 8 | 3 | yes | piece | 1
GCHC RD 050.2/11-31 | GCHC RD | 050.2/11-31 | 4240615 | finoox | GCHC 050.2D/1x1-2514-1-D/4/40/2.10/1200/AXS/1/015023 | 3186 | 1 | 1 | 2514 | Axial | 17643 | 18354 | 18995 | 19462 | 19564 | 19789 | 19876 | 17867 | 100.37 | 3990 | 695 | VT03011U.1 | 0.082 | 0.47 | A | 30.62 | 61.99 | 2025-03-08 | FlatCompact-BCD_1x1 | 1284 | 1088 | 936 |  |  | 97.3 | 16 | 16 | 500 | EC motor | 5060 | 1 | no | no | D | D | Aluminum | 2025-01-02 | 10 | 4 | yes | piece | 1
GCHC RD 045.2/24-53 | GCHC RD | 045.2/24-53 | 4235033 | finoox | GCHC 045.2C/2x4-0426-W-D/6/64/2.10/3600/EXS/1/015023 | 13916 | 4 | 2 | 426 | Axial | 181011 | 190279 | 196429 | 201303 | 201877 | 203109 | 204055 | 182.67 | 722.63 | 40803 | 1360 | VT0326U | 3466 | 2025-02-02 | D | 52.86 | 84.66 | 62.7 | FlatCompact-BCD_2x4 | 3684 | 1696 | 1071 |  |  | 516 | 54 | 54 | 450 | AC motor | 50 | W | no | no | C | D | Epoxy coated aluminum | 2025-01-02 | 4 | 6 | yes | piece | 1
GCHC RD 063.2/12-19 | GCHC RD | 063.2/12-19 | 4241399 | finoox | GCHC 063.2C/1x2-2359-S-D/4/32/2.10/1800/AXS/1/015023 | 5007 | 2 | 1 | 2359 | Axial | 22964 | 2025-01-24 | 24699 | 25348 | 25479 | 25652 | 25757 | 23236 | 120.44 | 5241 | 320 | VT01442 | 0.132 | 0.14 | A | 2025-06-18 | 50.03 | 2025-08-09 | FlatCompact-BCD_1x2 | 1884 | 888 | 948 |  |  | 135.5 | 18 | 18 | 630 | AC motor | 50 | S | no | no | C | D | Aluminum | 2025-01-02 | 8 | 4 | yes | piece | 1
GCHC RD 050.2/23-46 | GCHC RD | 050.2/23-46 | 4235650 | finoox | GCHC 050.2C/2x3-2384-I-D/6/64/2.10/2700/AXS/1/015023 | 11921 | 3 | 2 | 2384 | Axial | 124267 | 131376 | 135598 | 139229 | 139599 | 140666 | 141.33 | 125493 | 541.97 | 27089 | 790 | VT01435 | 2026-02-01 | 0.88 | D | 45.56 | 77.21 | 46.3 | FlatCompact-BCD_2x3 | 2784 | 1696 | 946 |  |  | 408.6 | 42 | 42 | 500 | AC motor | 60 | I | no | no | C | D | Aluminum | 2025-01-02 | 6 | 6 | yes | piece | 1
GCHC RD 050.2/21-47 | GCHC RD | 050.2/21-47 | 4236177 | finoox | GCHC 050.2D/2x1-2411-1-D/4/80/2.10/1200/AXS/1/015023 | 6264 | 1 | 2 | 2411 | Axial | 57041 | 59393 | 61548 | 62783 | 62792 | 63137 | 63322 | 57367 | 200.73 | 14686 | 1260 | VT03011U.1 | 0.87 | 2025-02-02 | D | 46.6 | 78.11 | 2025-01-18 | FlatCompact-BCD_2x1 | 1284 | 2096 | 936 |  |  | 178.5 | 28 | 28 | 500 | EC motor | 5060 | 1 | no | no | D | D | Aluminum | 2025-01-02 | 10 | 4 | yes | piece | 1
GCHC RD 050.2/11-33 | GCHC RD | 050.2/11-33 | 4240569 | finoox | GCHC 050.2D/1x1-2390-K-D/3/40/2.10/1200/EXS/1/015023 | 2563 | 1 | 1 | 2390 | Axial | 17691 | 18319 | 18873 | 19256 | 19.31 | 19379 | 19394 | 17821 | 75.27 | 4791 | 760 | VT01437 | 0.166 | 0.35 | B | 32.94 | 64.32 | 2025-03-06 | FlatCompact-BCD_1x1 | 1284 | 1088 | 946 |  |  | 92.5 | 16 | 16 | 500 | AC motor | 60 | K | no | no | D | D | Epoxy coated aluminum | 2025-01-02 | 10 | 3 | yes | piece | 1
GCHC RD 050.2/21-41 | GCHC RD | 050.2/21-41 | 4236120 | finoox | GCHC 050.2D/2x1-2355-X-D/4/80/2.10/1200/EXS/1/015023 | 5463 | 1 | 2 | 2355 | Axial | 45442 | 47216 | 48879 | 49977 | 50.15 | 50.56 | 50704 | 45899 | 200.73 | 11118 | 810 | VT03093U | 0.567 | 2025-03-01 | C | 40.61 | 72.12 | 2025-01-18 | FlatCompact-BCD_2x1 | 1284 | 2096 | 919 |  |  | 184.7 | 28 | 28 | 500 | AC motor | 60 | X | no | no | D | D | Epoxy coated aluminum | 2025-01-02 | 10 | 4 | yes | piece | 1
GCHC RD 050.2/22-47 | GCHC RD | 050.2/22-47 | 4235387 | finoox | GCHC 050.2C/2x2-2348-S-D/3/64/2.10/1800/EXS/1/015023 | 6635 | 2 | 2 | 2348 | Axial | 71606 | 78105 | 79388 | 80.55 | 80.16 | 78231 | 77937 | 71055 | 180.66 | 27214 | 1180 | VT03150U | 2105 | 0.9 | D | 47 | 78.53 | 2025-09-16 | FlatCompact-BCD_2x2 | 1884 | 1696 | 919 |  |  | 227.9 | 35 | 35 | 500 | AC motor | 50 | S | no | no | C | D | Epoxy coated aluminum | 2025-01-02 | 8 | 3 | yes | piece | 1
GCHC RD 045.2/23-52 | GCHC RD | 045.2/23-52 | 4234955 | finoox | GCHC 045.2C/2x3-2419-1-D/6/64/2.10/2700/EXS/1/015023 | 14465 | 3 | 2 | 2419 | Axial | 137.04 | 145259 | 149564 | 153247 | 152843 | 153723 | 154649 | 137974 | 541.97 | 31360 | 1350 | VT03007U.1 | 2278 | 1965-01-01 | D | 52.18 | 83.82 | 46.3 | FlatCompact-BCD_2x3 | 2784 | 1696 | 885 |  |  | 368.7 | 42 | 42 | 450 | EC motor | 5060 | 1 | no | no | C | D | Epoxy coated aluminum | 2025-01-02 | 6 | 6 | yes | piece | 1
GCHC RD 050.2/12-51 | GCHC RD | 050.2/12-51 | 4240909 | finoox | GCHC 050.2D/1x2-2559-2-D/4/40/2.10/2400/AXS/1/015023 | 6611 | 2 | 1 | 2559 | Axial | 58641 | 62876 | 63537 | 64905 | 64926 | 64617 | 64695 | 58938 | 200.73 | 15403 | 1330 | VT03013U.1 | 0.995 | 2025-08-01 | D | 50.57 | 82.11 | 2025-04-17 | FlatCompact-BCD_1x2 | 2484 | 1088 | 957 |  |  | 187.5 | 35 | 35 | 500 | EC motor | 5060 | 2 | no | no | D | D | Aluminum | 2025-01-02 | 6 | 4 | yes | piece | 1
GCHC RD 080.2/11-12 | GCHC RD | 080.2/11-12 | 4242842 | finoox | GCHC 080.2D/1x1-2489-1-D/3/40/2.10/1200/EXS/1/015023 | 4285 | 1 | 1 | 2489 | Axial | 13956 | 14453 | 14893 | 15224 | 15291 | 15431 | 15417 | 14149 | 75.27 | 3519 | 220 | VT03062U.1 | 0.03 | 0.15 | A+ | 2025-11-12 | 43.49 | 2025-03-06 | FlatCompact-BCD_1x1 | 1284 | 1088 | 958 |  |  | 96.6 | 16 | 16 | 800 | EC motor | 5060 | 1 | no | no | D | D | Epoxy coated aluminum | 2025-01-02 | 10 | 3 | yes | piece | 1
GCHC RD 050.2/23-40 | GCHC RD | 050.2/23-40 | 4236692 | finoox | GCHC 050.2D/2x3-2515-1-D/3/80/2.10/3600/AXS/1/015023 | 15020 | 3 | 2 | 2515 | Axial | 102461 | 107072 | 109.59 | 112086 | 112427 | 112437 | 112401 | 103286 | 451.65 | 26612 | 755 | VT03011U.1 | 0.609 | 0.58 | A | 39.98 | 71.86 | 40 | FlatCompact-BCD_2x3 | 3684 | 2096 | 1136 |  |  | 424.2 | 42 | 42 | 500 | EC motor | 5060 | 1 | no | no | D | D | Aluminum | 2025-01-02 | 4 | 3 | yes | piece | 1
GCHC RD 045.2/14-39 | GCHC RD | 045.2/14-39 | 4239463 | finoox | GCHC 045.2C/1x4-2524-1-D/3/32/2.10/3600/EXS/1/015023 | 8060 | 4 | 1 | 2524 | Axial | 44207 | 46259 | 47268 | 48294 | 48423 | 48312 | 48.27 | 44469 | 180.66 | 12071 | 750 | VT03007U.1 | 0.299 | 0.37 | B | 38.52 | 70.16 | 2025-09-14 | FlatCompact-BCD_1x4 | 3684 | 888 | 885 |  |  | 208.5 | 28 | 28 | 450 | EC motor | 5060 | 1 | no | no | C | D | Epoxy coated aluminum | 2025-01-02 | 4 | 3 | yes | piece | 1
GCHC RD 080.2/11-49 | GCHC RD | 080.2/11-49 | 4242919 | finoox | GCHC 080.2D/1x1-2539-2-D/6/40/2.10/1200/EXS/1/015023 | 6564 | 1 | 1 | 2539 | Axial | 49414 | 51704 | 53706 | 54762 | 54689 | 54968 | 55247 | 49685 | 150.55 | 12331 | 850 | VT03059U.2 | 1226 | 2019-02-01 | D | 49.22 | 80.62 | 2025-01-13 | FlatCompact-BCD_1x1 | 1284 | 1088 | 1000 |  |  | 131.7 | 28 | 28 | 800 | EC motor | 5060 | 2 | no | no | D | D | Epoxy coated aluminum | 2025-01-02 | 10 | 6 | yes | piece | 1
GCHC RD 050.2/12-54 | GCHC RD | 050.2/12-54 | 4240928 | finoox | GCHC 050.2D/1x2-2562-2-D/6/40/2.10/2400/AXS/1/015023 | 7584 | 2 | 1 | 2562 | Axial | 79929 | 84209 | 87102 | 89145 | 89274 | 89934 | 90299 | 80604 | 301.1 | 17988 | 1595 | VT03013U.1 | 1744 | 1965-01-01 | D | 54.13 | 85.67 | 2025-04-25 | FlatCompact-BCD_1x2 | 2484 | 1088 | 957 |  |  | 216.7 | 35 | 35 | 500 | EC motor | 5060 | 2 | no | no | D | D | Aluminum | 2025-01-02 | 6 | 6 | yes | piece | 1
GCHC RD 050.2/12-45 | GCHC RD | 050.2/12-45 | 4240907 | finoox | GCHC 050.2D/1x2-2522-1-D/6/40/2.10/2400/EXS/1/015023 | 7073 | 2 | 1 | 2522 | Axial | 61569 | 65579 | 67.17 | 69326 | 69592 | 69741 | 70027 | 62105 | 301.1 | 13468 | 1200 | VT03011U.1 | 0.771 | 2025-09-01 | C | 45.12 | 76.65 | 2025-04-25 | FlatCompact-BCD_1x2 | 2484 | 1088 | 936 |  |  | 207.5 | 35 | 35 | 500 | EC motor | 5060 | 1 | no | no | D | D | Epoxy coated aluminum | 2025-01-02 | 8 | 6 | yes | piece | 1
GCHC RD 050.2/21-39 | GCHC RD | 050.2/21-39 | 4235286 | finoox | GCHC 050.2C/2x1-2518-1-D/6/64/2.10/900/AXS/1/015023 | 6012 | 1 | 2 | 2518 | Axial | 41197 | 42854 | 44935 | 45982 | 46024 | 46888 | 47273 | 41668 | 180.66 | 9151 | 945 | VT03011U.1 | 0.426 | 1 | C | 39.45 | 70.87 | 2025-03-16 | FlatCompact-BCD_2x1 | 984 | 1696 | 936 |  |  | 147 | 28 | 28 | 500 | EC motor | 5060 | 1 | no | no | C | D | Aluminum | 2025-01-02 | 12 | 6 | yes | piece | 1
GCHC RD 063.2/12-37 | GCHC RD | 063.2/12-37 | 4242466 | finoox | GCHC 063.2D/1x2-2554-2-D/6/40/2.10/2400/AXS/1/015023 | 9054 | 2 | 1 | 2554 | Axial | 66341 | 70943 | 72891 | 74913 | 75107 | 75185 | 75461 | 66767 | 301.1 | 14604 | 750 | VT03144U.1 | 0.551 | 0.6 | B | 37.37 | 68.92 | 2025-04-25 | FlatCompact-BCD_1x2 | 2484 | 1088 | 973 |  |  | 217.7 | 35 | 35 | 630 | EC motor | 5060 | 2 | no | no | D | D | Aluminum | 2025-01-02 | 8 | 6 | yes | piece | 1
GCHC RD 080.3/21-46 | GCHC RD | 080.3/21-46 | 6129830 | finoox | GCHC 080.3D/2x1-3488-I-D/3/80/2.10/1200/EXS/1/015023 | 7180 | 1 | 2 | 3488 | Axial | 70424 | 72925 | 75845 | 76621 | 75934 | 75786 | 75959 | 70243 | 150.55 | 27326 | 720 | VT01371 | 2358 | 1935-02-01 | E | 45.74 | 77.25 | 2025-03-15 | FlatCompact-BCD_2x1 | 1284 | 2096 | 955 |  |  | 221.8 | 35 | 35 | 800 | AC motor | 60 | I | no | no | D | D | Epoxy coated aluminum | 2025-01-02 | 8 | 3 | yes | piece | 1
GCHC RD 080.3/11-42 | GCHC RD | 080.3/11-42 | 6203599 | finoox | GCHC 080.3D/1x1-3563-2-D/4/40/2.10/1200/EXS/1/015023 | 6057 | 1 | 1 | 3563 | Axial | 37.15 | 39235 | 40579 | 41262 | 41097 | 40976 | 41046 | 37374 | 100.37 | 11319 | 670 | VT01445U.3 | 0.653 | 2015-01-01 | D | 41.71 | 73.09 | 2025-06-08 | FlatCompact-BCD_1x1 | 1284 | 1088 | 970 |  |  | 125.7 | 22 | 22 | 800 | EC motor | 5060 | 2 | no | no | D | D | Epoxy coated aluminum | 2025-01-02 | 10 | 4 | yes | piece | 1
GCHC RD 063.2/13-45 | GCHC RD | 063.2/13-45 | 4241657 | finoox | GCHC 063.2C/1x3-2413-2-D/3/32/2.10/2700/EXS/1/015023 | 9187 | 3 | 1 | 2413 | Axial | 67617 | 71605 | 73463 | 74239 | 73.98 | 72722 | 72.74 | 67.12 | 135.49 | 28101 | 1000 | VT03144U.1 | 1974 | 2025-01-01 | E | 45.05 | 76.6 | 2025-01-12 | FlatCompact-BCD_1x3 | 2784 | 888 | 973 |  |  | 183.2 | 35 | 35 | 630 | EC motor | 5060 | 2 | no | no | C | D | Epoxy coated aluminum | 2025-01-02 | 4 | 3 | yes | piece | 1
GCHC RD 050.2/23-48 | GCHC RD | 050.2/23-48 | 4235717 | finoox | GCHC 050.2C/2x3-2421-1-D/3/64/2.10/2700/EXS/1/015023 | 13184 | 3 | 2 | 2421 | Axial | 111012 | 115.49 | 119198 | 120786 | 120039 | 119604 | 119707 | 111012 | 270.99 | 38893 | 1150 | VT03011U.1 | 2117 | 1975-01-01 | D | 47.77 | 79.43 | 2025-01-25 | FlatCompact-BCD_2x3 | 2784 | 1696 | 936 |  |  | 299.4 | 42 | 42 | 500 | EC motor | 5060 | 1 | no | no | C | D | Epoxy coated aluminum | 2025-01-02 | 4 | 3 | yes | piece | 1
GCHC RD 063.2/24-70 | GCHC RD | 063.2/24-70 | 4237556 | finoox | GCHC 063.2C/2x4-2552-2-D/3/64/2.10/3600/AXS/1/015023 | 30089 | 4 | 2 | 2552 | Axial | 240487 | 257544 | 259803 | 268091 | 269078 | 266173 | 261932 | 240763 | 361.32 | 113677 | 1435 | VT03143U.1 | 23277 | 2025-03-04 | E | 70.14 | 101.96 | 37.3 | FlatCompact-BCD_2x4 | 3684 | 1696 | 1161 |  |  | 584 | 64 | 64 | 630 | EC motor | 5060 | 2 | no | no | C | D | Aluminum | 2025-01-02 | 2 | 3 | yes | piece | 1
GCHC RD 063.2/13-26 | GCHC RD | 063.2/13-26 | 4242620 | finoox | GCHC 063.2D/1x3-2504-1-D/3/40/2.10/3600/AXS/1/015023 | 9271 | 3 | 1 | 2504 | Axial | 50333 | 52581 | 53.83 | 55071 | 55243 | 55268 | 55251 | 50755 | 225.82 | 12999 | 460 | VT03145U.1 | 0.158 | 0.3 | A+ | 25.65 | 57.34 | 2025-06-18 | FlatCompact-BCD_1x3 | 3684 | 1088 | 965 |  |  | 234.8 | 28 | 28 | 630 | EC motor | 5060 | 1 | no | no | D | D | Aluminum | 2025-01-02 | 4 | 3 | yes | piece | 1
GCHC RD 050.2/22-54 | GCHC RD | 050.2/22-54 | 4236508 | finoox | GCHC 050.2D/2x2-2560-2-D/6/80/2.10/2400/AXS/1/015023 | 15238 | 2 | 2 | 2560 | Axial | 141.59 | 152.09 | 156095 | 160348 | 160706 | 160.16 | 160617 | 142286 | 602.19 | 31887 | 1415 | VT03013U.1 | 2468 | 2021-01-01 | D | 54.42 | 86.09 | 55.2 | FlatCompact-BCD_2x2 | 2484 | 2096 | 957 |  |  | 408.8 | 54 | 54 | 500 | EC motor | 5060 | 2 | no | no | D | D | Aluminum | 2025-01-02 | 8 | 6 | yes | piece | 1
GCHC RD 050.2/11-51 | GCHC RD | 050.2/11-51 | 4234474 | finoox | GCHC 050.2B/1x1-2562-2-D/3/24/2.10/720/EXS/1/015023 | 2788 | 1 | 1 | 2562 | Axial | 15595 | 15585 | 16766 | 16716 | 2025-04-16 | 16661 | 16822 | 15537 | 2025-01-27 | 7417 | 1595 | VT03013U.1 | 0.955 | 1965-01-01 | E | 51.07 | 82.33 | 2025-04-02 | FlatCompact-BCD_1x1 | 804 | 668 | 957 |  |  | 52.5 | 16 | 16 | 500 | EC motor | 5060 | 2 | no | no | B | D | Epoxy coated aluminum | 2025-01-02 | 8 | 3 | yes | piece | 1
GCHC RD 050.2/12-39 | GCHC RD | 050.2/12-39 | 4234573 | finoox | GCHC 050.2B/1x2-2517-1-D/4/24/2.10/1440/AXS/1/015023 | 3970 | 2 | 1 | 2517 | Axial | 26151 | 27346 | 28.35 | 28.83 | 28689 | 28761 | 28843 | 26222 | 72.26 | 7402 | 880 | VT03011U.1 | 0.364 | 0.84 | C | 39.03 | 70.38 | 2025-01-06 | FlatCompact-BCD_1x2 | 1524 | 668 | 936 |  |  | 88.8 | 22 | 22 | 500 | EC motor | 5060 | 1 | no | no | B | D | Aluminum | 2025-01-02 | 8 | 4 | yes | piece | 1
GCHC RD 050.2/21-46 | GCHC RD | 050.2/21-46 | 4236257 | finoox | GCHC 050.2D/2x1-2522-1-D/3/80/2.10/1200/EXS/1/015023 | 6022 | 1 | 2 | 2522 | Axial | 46414 | 48378 | 49832 | 50674 | 50647 | 50591 | 50653 | 46614 | 150.55 | 14150 | 1200 | VT03011U.1 | 0.738 | 2025-09-01 | D | 45.64 | 77.14 | 14 | FlatCompact-BCD_2x1 | 1284 | 2096 | 936 |  |  | 163.9 | 28 | 28 | 500 | EC motor | 5060 | 1 | no | no | D | D | Epoxy coated aluminum | 2025-01-02 | 10 | 3 | yes | piece | 1
GCHC RD 063.2/24-68 | GCHC RD | 063.2/24-68 | 4237548 | finoox | GCHC 063.2C/2x4-2550-2-D/3/64/2.10/3600/AXS/1/015023 | 30089 | 4 | 2 | 2550 | Axial | 226493 | 240.42 | 243328 | 250422 | 251508 | 249363 | 245548 | 226104 | 361.32 | 100944 | 1285 | VT03143U.1 | 16728 | 2026-03-01 | E | 67.8 | 99.63 | 37.3 | FlatCompact-BCD_2x4 | 3684 | 1696 | 1161 |  |  | 584 | 64 | 64 | 630 | EC motor | 5060 | 2 | no | no | C | D | Aluminum | 2025-01-02 | 2 | 3 | yes | piece | 1
GCHC RD 050.2/21-39 | GCHC RD | 050.2/21-39 | 4235289 | finoox | GCHC 050.2C/2x1-2518-1-D/6/64/2.10/900/EXS/1/015023 | 6341 | 1 | 2 | 2518 | Axial | 40.64 | 42179 | 44232 | 45248 | 45293 | 46105 | 46452 | 41006 | 180.66 | 9151 | 945 | VT03011U.1 | 0.426 | 1 | C | 39.45 | 70.87 | 2025-03-16 | FlatCompact-BCD_2x1 | 984 | 1696 | 936 |  |  | 147 | 28 | 28 | 500 | EC motor | 5060 | 1 | no | no | C | D | Epoxy coated aluminum | 2025-01-02 | 12 | 6 | yes | piece | 1
GCHC RD 050.2/22-54 | GCHC RD | 050.2/22-54 | 4235580 | finoox | GCHC 050.2C/2x2-2790-K-D/3/64/2.10/1800/AXS/1/015023 | 6313 | 2 | 2 | 2790 | Axial | 91036 | 95997 | 99301 | 100386 | 99239 | 98382 | 98461 | 90409 | 180.66 | 35829 | 1640 | VT03150U | 3969 | 1964-01-01 | E | 54.15 | 85.68 | 17 | FlatCompact-BCD_2x2 | 1884 | 1696 | 919 |  |  | 228 | 35 | 35 | 500 | AC motor | 60 | K | no | no | C | D | Aluminum | 2025-01-02 | 6 | 3 | yes | piece | 1
GCHC RD 080.3/12-51 | GCHC RD | 080.3/12-51 | 6183545 | finoox | GCHC 080.3D/1x2-3485-I-D/4/40/2.10/2400/EXS/1/015023 | 7714 | 2 | 1 | 3485 | Axial | 93.56 | 96687 | 100749 | 101778 | 100882 | 100967 | 101346 | 93379 | 200.73 | 31318 | 900 | VT01526 | 4586 | 2025-09-03 | E | 50.95 | 82.49 | 2025-05-17 | FlatCompact-BCD_1x2 | 2484 | 1088 | 961 |  |  | 232.4 | 35 | 35 | 800 | AC motor | 60 | I | no | no | D | D | Epoxy coated aluminum | 2025-01-02 | 4 | 4 | yes | piece | 1
GCHC RD 080.3/11-30 | GCHC RD | 080.3/11-30 | 6162174 | finoox | GCHC 080.3D/1x1-3564-2-D/4/40/2.10/1200/AXS/1/015023 | 5830 | 1 | 1 | 3564 | Axial | 28187 | 29309 | 30375 | 30993 | 30996 | 31181 | 31271 | 28351 | 100.37 | 7215 | 440 | VT01445U.3 | 0.216 | 0.6 | B | 30.41 | 61.79 | 2025-06-08 | FlatCompact-BCD_1x1 | 1284 | 1088 | 970 |  |  | 125.7 | 22 | 22 | 800 | EC motor | 5060 | 2 | no | no | D | D | Aluminum | 2025-01-02 | 10 | 4 | yes | piece | 1
GCHC RD 050.2/23-37 | GCHC RD | 050.2/23-37 | 4235666 | finoox | GCHC 050.2C/2x3-2387-L-D/3/64/2.10/2700/AXS/1/015023 | 8974 | 3 | 2 | 2387 | Axial | 69665 | 73.88 | 75315 | 76988 | 77097 | 76461 | 76408 | 69871 | 270.99 | 19335 | 500 | VT01435 | 1059 | 0.37 | C | 36.89 | 68.54 | 2025-09-23 | FlatCompact-BCD_2x3 | 2784 | 1696 | 946 |  |  | 327.1 | 35 | 35 | 500 | AC motor | 60 | L | no | no | C | D | Aluminum | 2025-01-02 | 6 | 3 | yes | piece | 1
GCHC RD 050.2/12-22 | GCHC RD | 050.2/12-22 | 4240801 | finoox | GCHC 050.2D/1x2-2389-J-D/4/40/2.10/2400/AXS/1/015023 | 4533 | 2 | 1 | 2389 | Axial | 26476 | 27829 | 28566 | 29446 | 29692 | 29.92 | 30007 | 26796 | 200.73 | 5627 | 450 | VT01437 | 0.163 | 0.17 | A | 22.28 | 53.81 | 2025-03-16 | FlatCompact-BCD_1x2 | 2484 | 1088 | 946 |  |  | 181.8 | 22 | 22 | 500 | AC motor | 60 | J | no | no | D | D | Aluminum | 2025-01-02 | 8 | 4 | yes | piece | 1
GCHC RD 063.2/11-15 | GCHC RD | 063.2/11-15 | 4241227 | finoox | GCHC 063.2C/1x1-2399-J-D/4/32/2.10/900/AXS/1/015023 | 3239 | 1 | 1 | 2399 | Axial | 10563 | 10911 | 11406 | 11632 | 11662 | 11864 | 11937 | 10717 | 60.22 | 2452 | 290 | VT01442 | 0.072 | 0.14 | B | 14.94 | 46.25 | 2025-01-05 | FlatCompact-BCD_1x1 | 984 | 888 | 948 |  |  | 76 | 16 | 16 | 630 | AC motor | 60 | J | no | no | C | D | Aluminum | 2025-01-02 | 8 | 4 | yes | piece | 1
GCHC RD 063.2/21-42 | GCHC RD | 063.2/21-42 | 4236975 | finoox | GCHC 063.2C/2x1-2558-2-D/3/64/2.10/900/EXS/1/015023 | 7383 | 1 | 2 | 2558 | Axial | 44176 | 44795 | 47328 | 47.55 | 46984 | 47404 | 47669 | 44169 | 90.33 | 17745 | 950 | VT03144U.1 | 1134 | 1 | D | 42.29 | 73.71 | 2025-09-08 | FlatCompact-BCD_2x1 | 984 | 1696 | 973 |  |  | 130.6 | 28 | 28 | 630 | EC motor | 5060 | 2 | no | no | C | D | Epoxy coated aluminum | 2025-01-02 | 8 | 3 | yes | piece | 1
GCHC RD 050.2/22-38 | GCHC RD | 050.2/22-38 | 4235507 | finoox | GCHC 050.2C/2x2-2515-1-D/6/64/2.10/1800/EXS/1/015023 | 10923 | 2 | 2 | 2515 | Axial | 68069 | 71593 | 74144 | 76099 | 76571 | 77491 | 77893 | 69138 | 361.32 | 14448 | 755 | VT03011U.1 | 0.459 | 0.58 | B | 37.52 | 69.05 | 31.2 | FlatCompact-BCD_2x2 | 1884 | 1696 | 936 |  |  | 262.6 | 35 | 35 | 500 | EC motor | 5060 | 1 | no | no | C | D | Epoxy coated aluminum | 2025-01-02 | 8 | 6 | yes | piece | 1
GCHC RD 050.2/11-33 | GCHC RD | 050.2/11-33 | 4240623 | finoox | GCHC 050.2D/1x1-2515-1-D/3/40/2.10/1200/EXS/1/015023 | 3075 | 1 | 1 | 2515 | Axial | 16692 | 17295 | 17812 | 18185 | 18248 | 18336 | 18349 | 16842 | 75.27 | 4435 | 755 | VT03011U.1 | 0.101 | 0.58 | A | 32.7 | 64.08 | 2025-03-06 | FlatCompact-BCD_1x1 | 1284 | 1088 | 936 |  |  | 90.1 | 16 | 16 | 500 | EC motor | 5060 | 1 | no | no | D | D | Epoxy coated aluminum | 2025-01-02 | 10 | 3 | yes | piece | 1
GCHC RD 050.2/11-39 | GCHC RD | 050.2/11-39 | 4239705 | finoox | GCHC 050.2C/1x1-2520-1-D/4/32/2.10/900/AXS/1/015023 | 2766 | 1 | 1 | 2520 | Axial | 20279 | 20699 | 21769 | 21992 | 21914 | 22289 | 22446 | 20426 | 60.22 | 5627 | 1070 | VT03011U.1 | 0.293 | 2025-04-01 | C | 39.43 | 70.74 | 2025-02-05 | FlatCompact-BCD_1x1 | 984 | 888 | 936 |  |  | 71.8 | 18 | 18 | 500 | EC motor | 5060 | 1 | no | no | C | D | Aluminum | 2025-01-02 | 8 | 4 | yes | piece | 1
GCHC RD 050.2/11-49 | GCHC RD | 050.2/11-49 | 4240674 | finoox | GCHC 050.2D/1x1-2560-2-D/3/40/2.10/1200/AXS/1/015023 | 3415 | 1 | 1 | 2560 | Axial | 26418 | 27664 | 28551 | 29026 | 28951 | 28852 | 28883 | 26462 | 75.27 | 8335 | 1415 | VT03013U.1 | 0.593 | 2021-01-01 | D | 49.39 | 80.77 | 2025-06-06 | FlatCompact-BCD_1x1 | 1284 | 1088 | 957 |  |  | 95.5 | 22 | 22 | 500 | EC motor | 5060 | 2 | no | no | D | D | Aluminum | 2025-01-02 | 10 | 3 | yes | piece | 1
GCHC RD 050.2/13-46 | GCHC RD | 050.2/13-46 | 4234730 | finoox | GCHC 050.2B/1x3-2522-1-D/3/24/2.10/2160/EXS/1/015023 | 5819 | 3 | 1 | 2522 | Axial | 38249 | 41786 | 42583 | 43.2 | 42649 | 41593 | 41479 | 37497 | 81.3 | 16532 | 1200 | VT03011U.1 | 1289 | 2025-09-01 | E | 46.48 | 77.92 | 2025-01-07 | FlatCompact-BCD_1x3 | 2244 | 668 | 936 |  |  | 118 | 28 | 28 | 500 | EC motor | 5060 | 1 | no | no | B | D | Epoxy coated aluminum | 2025-01-02 | 6 | 3 | yes | piece | 1
GCHC RD 063.2/24-68 | GCHC RD | 063.2/24-68 | 4237549 | finoox | GCHC 063.2C/2x4-2550-2-D/4/64/2.10/3600/AXS/1/015023 | 31331 | 4 | 2 | 2550 | Axial | 233709 | 270776 | 269826 | 275019 | 274882 | 261917 | 259595 | 229492 | 481.75 | 94501 | 1285 | VT03143U.1 | 16917 | 2026-03-01 | E | 68.49 | 100.31 | 46.7 | FlatCompact-BCD_2x4 | 3684 | 1696 | 1161 |  |  | 618.7 | 64 | 64 | 630 | EC motor | 5060 | 2 | no | no | C | D | Aluminum | 2025-01-02 | 4 | 4 | yes | piece | 1
GCHC RD 063.2/14-43 | GCHC RD | 063.2/14-43 | 4241986 | finoox | GCHC 063.2C/1x4-2556-2-D/3/32/2.10/3600/AXS/1/015023 | 11279 | 4 | 1 | 2556 | Axial | 78044 | 88147 | 88387 | 90119 | 90244 | 87059 | 86.66 | 77998 | 180.66 | 31552 | 850 | VT03144U.1 | 1643 | 0.77 | D | 42.61 | 74.28 | 2025-05-15 | FlatCompact-BCD_1x4 | 3684 | 888 | 973 |  |  | 236.2 | 35 | 35 | 630 | EC motor | 5060 | 2 | no | no | C | D | Aluminum | 2025-01-02 | 4 | 3 | yes | piece | 1
GCHC RD 063.2/24-47 | GCHC RD | 063.2/24-47 | 4237583 | finoox | GCHC 063.2C/2x4-2556-2-D/6/64/2.10/3600/EXS/1/015023 | 28676 | 4 | 2 | 2556 | Axial | 219528 | 232041 | 238907 | 244.21 | 244044 | 243722 | 244644 | 220629 | 722.63 | 52959 | 850 | VT03144U.1 | 3617 | 0.77 | D | 47.05 | 78.88 | 62.7 | FlatCompact-BCD_2x4 | 3684 | 1696 | 1173 |  |  | 540.9 | 54 | 54 | 630 | EC motor | 5060 | 2 | no | no | C | D | Epoxy coated aluminum | 2025-01-02 | 4 | 6 | yes | piece | 1
GCHC RD 080.2/12-28 | GCHC RD | 080.2/12-28 | 4243143 | finoox | GCHC 080.2D/1x2-2496-1-D/4/40/2.10/2400/AXS/1/015023 | 7575 | 2 | 1 | 2496 | Axial | 48154 | 51902 | 52.88 | 54203 | 54288 | 53699 | 53647 | 48236 | 200.73 | 12211 | 390 | VT03062U.1 | 0.242 | 0.6 | A | 27.72 | 59.26 | 2025-08-16 | FlatCompact-BCD_1x2 | 2484 | 1088 | 958 |  |  | 190.7 | 28 | 28 | 800 | EC motor | 5060 | 1 | no | no | D | D | Aluminum | 2025-01-02 | 8 | 4 | yes | piece | 1
GCHC RD 063.2/23-63 | GCHC RD | 063.2/23-63 | 4238271 | finoox | GCHC 063.2D/2x3-2548-2-D/6/80/2.10/3600/EXS/1/015023 | 33096 | 3 | 2 | 2548 | Axial | 286.34 | 303793 | 312805 | 319561 | 319017 | 317985 | 319166 | 287218 | 903.29 | 70697 | 1135 | VT03143U.1 | 8489 | 1937-02-01 | E | 63.19 | 95.07 | 81.5 | FlatCompact-BCD_2x3 | 3684 | 2096 | 1161 |  |  | 708.2 | 64 | 64 | 630 | EC motor | 5060 | 2 | no | no | D | D | Epoxy coated aluminum | 2025-01-02 | 4 | 6 | yes | piece | 1
GCHC RD 050.2/13-40 | GCHC RD | 050.2/13-40 | 4239998 | finoox | GCHC 050.2C/1x3-2332-D-D/3/32/2.10/2700/AXS/1/015023 | 4874 | 3 | 1 | 2332 | Axial | 45.93 | 50214 | 50751 | 51776 | 51572 | 50347 | 50252 | 45623 | 135.49 | 15272 | 850 | VT01435 | 0.779 | 0.74 | D | 39.65 | 71.2 | 2025-05-11 | FlatCompact-BCD_1x3 | 2784 | 888 | 946 |  |  | 182.3 | 28 | 28 | 500 | AC motor | 50 | D | no | no | C | D | Aluminum | 2025-01-02 | 6 | 3 | yes | piece | 1
GCHC RD 040.2/11-38 | GCHC RD | 040.2/11-38 | 4234127 | finoox | GCHC 040.2B/1x1-2346-W-D/4/24/2.10/720/EXS/1/015023 | 1810 | 1 | 1 | 2346 | Axial | 8874 | 9105 | 9579 | 9738 | 9727 | 9879 | 9948 | 8951 | 36.13 | 2304 | 895 | VT0607 | 0.09 | 0.33 | C | 38.28 | 69.51 | 2025-02-03 | FlatCompact-BCD_1x1 | 804 | 668 | 880 |  |  | 48.7 | 16 | 16 | 400 | AC motor | 50 | W | no | no | B | D | Epoxy coated aluminum | 2025-01-02 | 12 | 4 | yes | piece | 1
GCHC RD 050.2/13-43 | GCHC RD | 050.2/13-43 | 4241015 | finoox | GCHC 050.2D/1x3-2384-I-D/6/40/2.10/3600/EXS/1/015023 | 9061 | 3 | 1 | 2384 | Axial | 77332 | 82404 | 84653 | 87.23 | 87736 | 88052 | 88378 | 78085 | 451.65 | 16279 | 790 | VT01435 | 1081 | 0.88 | C | 43.11 | 74.8 | 36.9 | FlatCompact-BCD_1x3 | 3684 | 1088 | 946 |  |  | 313 | 35 | 35 | 500 | AC motor | 60 | I | no | no | D | D | Epoxy coated aluminum | 2025-01-02 | 6 | 6 | yes | piece | 1
GCHC RD 050.2/12-35 | GCHC RD | 050.2/12-35 | 4240795 | finoox | GCHC 050.2D/1x2-2388-I-D/4/40/2.10/2400/AXS/1/015023 | 4574 | 2 | 1 | 2388 | Axial | 38.51 | 40856 | 41779 | 42911 | 43118 | 43063 | 43137 | 38.81 | 200.73 | 8935 | 710 | VT01437 | 0.306 | 0.34 | B | 34.67 | 66.21 | 2025-08-16 | FlatCompact-BCD_1x2 | 2484 | 1088 | 946 |  |  | 182.5 | 28 | 28 | 500 | AC motor | 60 | I | no | no | D | D | Aluminum | 2025-01-02 | 8 | 4 | yes | piece | 1
GCHC RD 063.2/23-40 | GCHC RD | 063.2/23-40 | 4238184 | finoox | GCHC 063.2D/2x3-2414-1-D/6/80/2.10/3600/AXS/1/015023 | 23848 | 3 | 2 | 2414 | Axial | 181.97 | 195759 | 200725 | 206739 | 207337 | 206579 | 207456 | 183164 | 903.29 | 39674 | 770 | VT03145U.1 | 1323 | 2015-01-01 | B | 39.8 | 71.68 | 78.2 | FlatCompact-BCD_2x3 | 3684 | 2096 | 1165 |  |  | 569.3 | 54 | 54 | 630 | EC motor | 5060 | 1 | no | no | D | D | Aluminum | 2025-01-02 | 6 | 6 | yes | piece | 1
GCHC RD 050.2/12-53 | GCHC RD | 050.2/12-53 | 4239882 | finoox | GCHC 050.2C/1x2-2420-2-D/6/32/2.10/1800/AXS/1/015023 | 6262 | 2 | 1 | 2420 | Axial | 64371 | 69098 | 71071 | 72667 | 72444 | 72166 | 72.15 | 64.22 | 180.66 | 16536 | 1600 | VT03013U.1 | 1946 | 1965-01-01 | E | 53.48 | 84.91 | 2025-07-15 | FlatCompact-BCD_1x2 | 1884 | 888 | 957 |  |  | 152.5 | 35 | 35 | 500 | EC motor | 5060 | 2 | no | no | C | D | Aluminum | 2025-01-02 | 8 | 6 | yes | piece | 1
GCHC RD 050.2/23-48 | GCHC RD | 050.2/23-48 | 4235622 | finoox | GCHC 050.2C/2x3-2348-S-D/6/64/2.10/2700/AXS/1/015023 | 12211 | 3 | 2 | 2348 | Axial | 152658 | 162714 | 167607 | 171714 | 171881 | 171181 | 171.76 | 153348 | 541.97 | 35599 | 1180 | VT03150U | 3299 | 0.9 | D | 47.84 | 79.49 | 48.8 | FlatCompact-BCD_2x3 | 2784 | 1696 | 919 |  |  | 411.3 | 54 | 54 | 500 | AC motor | 50 | S | no | no | C | D | Aluminum | 2025-01-02 | 6 | 6 | yes | piece | 1
GCHC RD 080.2/22-54 | GCHC RD | 080.2/22-54 | 4238790 | finoox | GCHC 080.2D/2x2-2540-2-D/4/80/2.10/2400/EXS/1/015023 | 22750 | 2 | 2 | 2540 | Axial | 167079 | 185022 | 188185 | 191866 | 190531 | 186184 | 185923 | 167.2 | 401.46 | 60264 | 900 | VT03059U.2 | 5675 | 1952-02-01 | E | 54.22 | 85.91 | 39.4 | FlatCompact-BCD_2x2 | 2484 | 2096 | 1000 |  |  | 402.9 | 54 | 54 | 800 | EC motor | 5060 | 2 | no | no | D | D | Epoxy coated aluminum | 2025-01-02 | 6 | 4 | yes | piece | 1
GCHC RD 080.2/13-52 | GCHC RD | 080.2/13-52 | 4243461 | finoox | GCHC 080.2D/1x3-2538-2-D/6/40/2.10/3600/EXS/1/015023 | 16608 | 3 | 1 | 2538 | Axial | 141212 | 149635 | 154098 | 157459 | 157235 | 156828 | 157414 | 141.72 | 451.65 | 34606 | 800 | VT03059U.2 | 3073 | 1989-01-01 | D | 52.46 | 84.17 | 39.4 | FlatCompact-BCD_1x3 | 3684 | 1088 | 1000 |  |  | 357.3 | 54 | 54 | 800 | EC motor | 5060 | 2 | no | no | D | D | Epoxy coated aluminum | 2025-01-02 | 4 | 6 | yes | piece | 1
GCHC RD 045.2/11-33 | GCHC RD | 045.2/11-33 | 4239195 | finoox | GCHC 045.2C/1x1-2524-1-D/6/32/2.10/900/EXS/1/015023 | 3289 | 1 | 1 | 2524 | Axial | 13188 | 13778 | 14404 | 14796 | 14869 | 15171 | 15306 | 13386 | 90.33 | 2733 | 750 | VT03007U.1 | 0.076 | 0.37 | A | 33.12 | 64.41 | 2025-06-07 | FlatCompact-BCD_1x1 | 984 | 888 | 885 |  |  | 78.8 | 16 | 16 | 450 | EC motor | 5060 | 1 | no | no | C | D | Epoxy coated aluminum | 2025-01-02 | 12 | 6 | yes | piece | 1
GCHC RD 045.2/11-35 | GCHC RD | 045.2/11-35 | 4239196 | finoox | GCHC 045.2C/1x1-2525-1-D/3/32/2.10/900/AXS/1/015023 | 2579 | 1 | 1 | 2525 | Axial | 11829 | 12215 | 12716 | 12934 | 12939 | 2025-04-13 | 13085 | 11912 | 45.16 | 3329 | 825 | VT03007U.1 | 0.096 | 0.47 | B | 34.93 | 66.22 | 2025-09-03 | FlatCompact-BCD_1x1 | 984 | 888 | 885 |  |  | 65.6 | 16 | 16 | 450 | EC motor | 5060 | 1 | no | no | C | D | Aluminum | 2025-01-02 | 12 | 3 | yes | piece | 1
GCHC RD 050.2/11-49 | GCHC RD | 050.2/11-49 | 4234466 | finoox | GCHC 050.2B/1x1-2560-2-D/3/24/2.10/720/EXS/1/015023 | 2788 | 1 | 1 | 2560 | Axial | 14602 | 14606 | 15676 | 15652 | 15386 | 15632 | 15774 | 14567 | 2025-01-27 | 6538 | 1415 | VT03013U.1 | 0.675 | 2021-01-01 | E | 48.57 | 79.83 | 2025-04-02 | FlatCompact-BCD_1x1 | 804 | 668 | 957 |  |  | 52.5 | 16 | 16 | 500 | EC motor | 5060 | 2 | no | no | B | D | Epoxy coated aluminum | 2025-01-02 | 8 | 3 | yes | piece | 1
GCHC RD 050.2/11-49 | GCHC RD | 050.2/11-49 | 4240677 | finoox | GCHC 050.2D/1x1-2560-2-D/3/40/2.10/1200/EXS/1/015023 | 3568 | 1 | 1 | 2560 | Axial | 25776 | 26.95 | 27785 | 28243 | 28181 | 28089 | 28088 | 25821 | 75.27 | 8335 | 1415 | VT03013U.1 | 0.593 | 2021-01-01 | D | 49.39 | 80.77 | 2025-06-06 | FlatCompact-BCD_1x1 | 1284 | 1088 | 957 |  |  | 95.5 | 22 | 22 | 500 | EC motor | 5060 | 2 | no | no | D | D | Epoxy coated aluminum | 2025-01-02 | 10 | 3 | yes | piece | 1
GCHC RD 080.2/22-24 | GCHC RD | 080.2/22-24 | 4238720 | finoox | GCHC 080.2D/2x2-2492-1-D/3/80/2.10/2400/EXS/1/015023 | 15798 | 2 | 2 | 2492 | Axial | 71017 | 74348 | 75997 | 77674 | 77916 | 77799 | 77735 | 71468 | 301.1 | 19177 | 295 | VT03062U.1 | 0.224 | 0.3 | A+ | 23.89 | 55.57 | 2025-09-26 | FlatCompact-BCD_2x2 | 2484 | 2096 | 958 |  |  | 318.2 | 35 | 35 | 800 | EC motor | 5060 | 1 | no | no | D | D | Epoxy coated aluminum | 2025-01-02 | 6 | 3 | yes | piece | 1
GCHC RD 050.2/11-35 | GCHC RD | 050.2/11-35 | 4239691 | finoox | GCHC 050.2C/1x1-2517-1-D/6/32/2.10/900/EXS/1/015023 | 3270 | 1 | 1 | 2517 | Axial | 19.16 | 19899 | 20846 | 21322 | 21.36 | 21773 | 21948 | 19.35 | 90.33 | 4254 | 880 | VT03011U.1 | 0.175 | 0.84 | B | 35.06 | 66.36 | 2025-07-07 | FlatCompact-BCD_1x1 | 984 | 888 | 936 |  |  | 80.6 | 18 | 18 | 500 | EC motor | 5060 | 1 | no | no | C | D | Epoxy coated aluminum | 2025-01-02 | 12 | 6 | yes | piece | 1
GCHC RD 063.2/23-46 | GCHC RD | 063.2/23-46 | 4238317 | finoox | GCHC 063.2D/2x3-2556-2-D/3/80/2.10/3600/EXS/1/015023 | 21461 | 3 | 2 | 2556 | Axial | 159662 | 172105 | 175505 | 178211 | 177413 | 174529 | 174365 | 160124 | 451.65 | 54589 | 850 | VT03144U.1 | 2182 | 0.77 | C | 46.22 | 78.1 | 43.2 | FlatCompact-BCD_2x3 | 3684 | 2096 | 1173 |  |  | 461 | 54 | 54 | 630 | EC motor | 5060 | 2 | no | no | D | D | Epoxy coated aluminum | 2025-01-02 | 4 | 3 | yes | piece | 1
GCHC RD 063.2/23-27 | GCHC RD | 063.2/23-27 | 4238211 | finoox | GCHC 063.2D/2x3-2503-1-D/6/80/2.10/3600/EXS/1/015023 | 25436 | 3 | 2 | 2503 | Axial | 106402 | 113057 | 116501 | 120448 | 121613 | 123214 | 124118 | 108002 | 903.29 | 21049 | 425 | VT03145U.1 | 0.277 | 0.25 | A+ | 27.14 | 59.02 | 75.1 | FlatCompact-BCD_2x3 | 3684 | 2096 | 1165 |  |  | 563.2 | 42 | 42 | 630 | EC motor | 5060 | 1 | no | no | D | D | Epoxy coated aluminum | 2025-01-02 | 6 | 6 | yes | piece | 1
GCHC RD 063.2/12-26 | GCHC RD | 063.2/12-26 | 4242382 | finoox | GCHC 063.2D/1x2-2505-1-D/6/40/2.10/2400/AXS/1/015023 | 8465 | 2 | 1 | 2505 | Axial | 41942 | 44335 | 45798 | 47277 | 47635 | 48.28 | 48591 | 42516 | 301.1 | 8379 | 500 | VT03145U.1 | 0.138 | 0.39 | A+ | 26.23 | 57.77 | 2025-06-24 | FlatCompact-BCD_1x2 | 2484 | 1088 | 965 |  |  | 208.6 | 28 | 28 | 630 | EC motor | 5060 | 1 | no | no | D | D | Aluminum | 2025-01-02 | 8 | 6 | yes | piece | 1
GCHC RD 050.2/21-44 | GCHC RD | 050.2/21-44 | 4235303 | finoox | GCHC 050.2C/2x1-2521-1-D/4/64/2.10/900/AXS/1/015023 | 5343 | 1 | 2 | 2521 | Axial | 42308 | 43161 | 45483 | 45962 | 45768 | 46463 | 46793 | 42606 | 120.44 | 11946 | 1135 | VT03011U.1 | 0.691 | 1965-01-01 | D | 43.59 | 75 | 2025-04-11 | FlatCompact-BCD_2x1 | 984 | 1696 | 936 |  |  | 129.2 | 28 | 28 | 500 | EC motor | 5060 | 1 | no | no | C | D | Aluminum | 2025-01-02 | 8 | 4 | yes | piece | 1
GCHC RD 045.2/21-43 | GCHC RD | 045.2/21-43 | 4234811 | finoox | GCHC 045.2C/2x1-2528-1-D/6/64/2.10/900/EXS/1/015023 | 5832 | 1 | 2 | 2528 | Axial | 35613 | 37062 | 38819 | 39.75 | 39819 | 40589 | 40.93 | 36047 | 180.66 | 7791 | 1050 | VT03007U.1 | 0.382 | 0.84 | C | 43.22 | 74.62 | 2025-06-15 | FlatCompact-BCD_2x1 | 984 | 1696 | 885 |  |  | 142.5 | 22 | 22 | 450 | EC motor | 5060 | 1 | no | no | C | D | Epoxy coated aluminum | 2025-01-02 | 12 | 6 | yes | piece | 1
GCHC RD 035.2/13-44 | GCHC RD | 035.2/13-44 | 4234115 | finoox | GCHC 035.2B/1x3-2724-X-D/4/24/2.10/2160/EXS/1/015023 | 3445 | 3 | 1 | 2724 | Axial | 30595 | 33043 | 33593 | 34366 | 34.41 | 33.86 | 33828 | 30578 | 108.39 | 8452 | 1550 | VT03167U | 0.672 | 0.95 | D | 44.01 | 75.44 | 2025-09-08 | FlatCompact-BCD_1x3 | 2244 | 668 | 868 |  |  | 114.6 | 22 | 22 | 350 | AC motor | 60 | X | no | no | B | D | Epoxy coated aluminum | 2025-01-02 | 8 | 4 | yes | piece | 1
GCHC RD 050.2/12-53 | GCHC RD | 050.2/12-53 | 4240938 | finoox | GCHC 050.2D/1x2-2790-K-D/3/40/2.10/2400/AXS/1/015023 | 4196 | 2 | 1 | 2790 | Axial | 57372 | 62421 | 63827 | 64729 | 64364 | 63.04 | 62979 | 57001 | 150.55 | 20111 | 1640 | VT03150U | 1838 | 1964-01-01 | E | 52.64 | 84.17 | 2025-05-13 | FlatCompact-BCD_1x2 | 2484 | 1088 | 919 |  |  | 173.1 | 35 | 35 | 500 | AC motor | 60 | K | no | no | D | D | Aluminum | 2025-01-02 | 6 | 3 | yes | piece | 1
GCHC RD 080.3/11-55 | GCHC RD | 080.3/11-55 | 6068006 | finoox | GCHC 080.3D/1x1-3557-2-D/3/40/2.10/1200/EXS/1/015023 | 5742 | 1 | 1 | 3557 | Axial | 43021 | 45129 | 47.03 | 47.33 | 46666 | 46255 | 46372 | 42623 | 75.27 | 20483 | 1100 | VT01445U.3 | 2708 | 2025-02-04 | E | 55.48 | 86.86 | 2025-01-07 | FlatCompact-BCD_1x1 | 1284 | 1088 | 970 |  |  | 119.2 | 28 | 28 | 800 | EC motor | 5060 | 2 | no | no | D | D | Epoxy coated aluminum | 2025-01-02 | 8 | 3 | yes | piece | 1
GCHC RD 045.2/12-48 | GCHC RD | 045.2/12-48 | 4239257 | finoox | GCHC 045.2C/1x2-0426-W-D/4/32/2.10/1800/AXS/1/015023 | 3467 | 2 | 1 | 426 | Axial | 38.99 | 41489 | 42554 | 43424 | 43353 | 43025 | 43077 | 39022 | 120.44 | 10766 | 1360 | VT0326U | 0.832 | 2025-02-02 | D | 47.56 | 78.97 | 2025-04-10 | FlatCompact-BCD_1x2 | 1884 | 888 | 871 |  |  | 129.2 | 28 | 28 | 450 | AC motor | 50 | W | no | no | C | D | Aluminum | 2025-01-02 | 8 | 4 | yes | piece | 1
GCHC RD 050.2/12-43 | GCHC RD | 050.2/12-43 | 4240782 | finoox | GCHC 050.2D/1x2-2386-K-D/3/40/2.10/2400/AXS/1/015023 | 4132 | 2 | 1 | 2386 | Axial | 44076 | 46433 | 47491 | 48462 | 48477 | 48099 | 48107 | 44244 | 150.55 | 12752 | 910 | VT01435 | 0.776 | 0.92 | D | 43.43 | 74.97 | 2025-09-12 | FlatCompact-BCD_1x2 | 2484 | 1088 | 946 |  |  | 173.2 | 28 | 28 | 500 | AC motor | 60 | K | no | no | D | D | Aluminum | 2025-01-02 | 6 | 3 | yes | piece | 1
GCHC RD 050.2/21-43 | GCHC RD | 050.2/21-43 | 4236134 | finoox | GCHC 050.2D/2x1-2386-K-D/3/80/2.10/1200/AXS/1/015023 | 4617 | 1 | 2 | 2386 | Axial | 44183 | 45945 | 47425 | 48286 | 48.32 | 48328 | 48377 | 44411 | 150.55 | 12752 | 910 | VT01435 | 0.776 | 0.92 | D | 43.46 | 74.97 | 14 | FlatCompact-BCD_2x1 | 1284 | 2096 | 946 |  |  | 173.8 | 28 | 28 | 500 | AC motor | 60 | K | no | no | D | D | Aluminum | 2025-01-02 | 10 | 3 | yes | piece | 1
GCHC RD 063.2/23-48 | GCHC RD | 063.2/23-48 | 4237247 | finoox | GCHC 063.2C/2x3-2413-2-D/4/64/2.10/2700/AXS/1/015023 | 18790 | 3 | 2 | 2413 | Axial | 166899 | 174842 | 180.9 | 183258 | 181977 | 181.13 | 181797 | 166.22 | 361.32 | 53232 | 1000 | VT03144U.1 | 4091 | 2025-01-01 | D | 47.88 | 79.54 | 34.7 | FlatCompact-BCD_2x3 | 2784 | 1696 | 973 |  |  | 361 | 54 | 54 | 630 | EC motor | 5060 | 2 | no | no | C | D | Aluminum | 2025-01-02 | 4 | 4 | yes | piece | 1
GCHC RD 050.2/12-24 | GCHC RD | 050.2/12-24 | 4234535 | finoox | GCHC 050.2B/1x2-2391-L-D/3/24/2.10/1440/EXS/1/015023 | 2796 | 2 | 1 | 2391 | Axial | 15707 | 16276 | 16763 | 17071 | 17093 | 17092 | 17099 | 15805 | 54.2 | 4591 | 520 | VT01437 | 0.211 | 0.18 | C | 23.67 | 55.02 | 2025-05-04 | FlatCompact-BCD_1x2 | 1524 | 668 | 946 |  |  | 87.3 | 16 | 16 | 500 | AC motor | 60 | L | no | no | B | D | Epoxy coated aluminum | 2025-01-02 | 8 | 3 | yes | piece | 1
GCHC RD 063.2/14-32 | GCHC RD | 063.2/14-32 | 4241840 | finoox | GCHC 063.2C/1x4-2398-I-D/6/32/2.10/3600/AXS/1/015023 | 9920 | 4 | 1 | 2398 | Axial | 62.21 | 66321 | 67873 | 70276 | 70697 | 71014 | 71.31 | 62836 | 361.32 | 12961 | 460 | VT01442 | 0.588 | 0.32 | B | 32.26 | 63.92 | 2025-05-29 | FlatCompact-BCD_1x4 | 3684 | 888 | 948 |  |  | 285 | 35 | 35 | 630 | AC motor | 60 | I | no | no | C | D | Aluminum | 2025-01-02 | 6 | 6 | yes | piece | 1
GCHC RD 050.2/21-51 | GCHC RD | 050.2/21-51 | 4236264 | finoox | GCHC 050.2D/2x1-2559-2-D/4/80/2.10/1200/EXS/1/015023 | 7689 | 1 | 2 | 2559 | Axial | 57888 | 60258 | 62374 | 63.6 | 63658 | 63.84 | 63992 | 58288 | 200.73 | 15403 | 1330 | VT03013U.1 | 0.995 | 2025-08-01 | D | 50.6 | 82.11 | 2025-01-18 | FlatCompact-BCD_2x1 | 1284 | 2096 | 957 |  |  | 187.7 | 28 | 28 | 500 | EC motor | 5060 | 2 | no | no | D | D | Epoxy coated aluminum | 2025-01-02 | 10 | 4 | yes | piece | 1
GCHC RD 063.2/14-40 | GCHC RD | 063.2/14-40 | 4241937 | finoox | GCHC 063.2C/1x4-2510-1-D/6/32/2.10/3600/EXS/1/015023 | 12915 | 4 | 1 | 2510 | Axial | 78992 | 85684 | 87565 | 89991 | 90159 | 89357 | 89488 | 79232 | 361.32 | 18120 | 695 | VT03145U.1 | 0.736 | 0.9 | B | 40.07 | 71.74 | 2025-05-29 | FlatCompact-BCD_1x4 | 3684 | 888 | 965 |  |  | 271.4 | 35 | 35 | 630 | EC motor | 5060 | 1 | no | no | C | D | Epoxy coated aluminum | 2025-01-02 | 6 | 6 | yes | piece | 1
GCHC RD 063.2/23-64 | GCHC RD | 063.2/23-64 | 4238272 | finoox | GCHC 063.2D/2x3-2549-2-D/3/80/2.10/3600/AXS/1/015023 | 25596 | 3 | 2 | 2549 | Axial | 203258 | 229466 | 228537 | 233.16 | 233.72 | 224424 | 223417 | 200329 | 451.65 | 84428 | 1210 | VT03143U.1 | 9738 | 1986-02-01 | E | 63.59 | 95.47 | 43.2 | FlatCompact-BCD_2x3 | 3684 | 2096 | 1161 |  |  | 569 | 54 | 54 | 630 | EC motor | 5060 | 2 | no | no | D | D | Aluminum | 2025-01-02 | 4 | 3 | yes | piece | 1
GCHC RD 063.2/24-44 | GCHC RD | 063.2/24-44 | 4237576 | finoox | GCHC 063.2C/2x4-2555-2-D/4/64/2.10/3600/EXS/1/015023 | 25341 | 4 | 2 | 2555 | Axial | 178112 | 192296 | 196.45 | 200029 | 199645 | 195799 | 195926 | 177213 | 481.75 | 55919 | 800 | VT03144U.1 | 2859 | 0.69 | D | 44.17 | 76 | 44 | FlatCompact-BCD_2x4 | 3684 | 1696 | 1173 |  |  | 470.1 | 54 | 54 | 630 | EC motor | 5060 | 2 | no | no | C | D | Epoxy coated aluminum | 2025-01-02 | 4 | 4 | yes | piece | 1
GCHC RD 050.2/11-52 | GCHC RD | 050.2/11-52 | 4240690 | finoox | GCHC 050.2D/1x1-2562-2-D/4/40/2.10/1200/EXS/1/015023 | 3865 | 1 | 1 | 2562 | Axial | 32837 | 34321 | 35541 | 36136 | 36083 | 36105 | 36235 | 32965 | 100.37 | 9271 | 1595 | VT03013U.1 | 0.85 | 1965-01-01 | D | 51.73 | 83.11 | 2025-06-08 | FlatCompact-BCD_1x1 | 1284 | 1088 | 957 |  |  | 102.7 | 22 | 22 | 500 | EC motor | 5060 | 2 | no | no | D | D | Epoxy coated aluminum | 2025-01-02 | 10 | 4 | yes | piece | 1
GCHC RD 050.2/23-45 | GCHC RD | 050.2/23-45 | 4235764 | finoox | GCHC 050.2C/2x3-2519-1-D/6/64/2.10/2700/AXS/1/015023 | 15433 | 3 | 2 | 2519 | Axial | 132367 | 140175 | 144658 | 148.54 | 148837 | 149444 | 150211 | 133429 | 541.97 | 29399 | 1010 | VT03011U.1 | 1535 | 2015-01-01 | C | 45.38 | 77.03 | 46.3 | FlatCompact-BCD_2x3 | 2784 | 1696 | 936 |  |  | 378.7 | 42 | 42 | 500 | EC motor | 5060 | 1 | no | no | C | D | Aluminum | 2025-01-02 | 6 | 6 | yes | piece | 1
GCHC RD 063.2/11-23 | GCHC RD | 063.2/11-23 | 4241271 | finoox | GCHC 063.2C/1x1-2502-1-D/6/32/2.10/900/EXS/1/015023 | 4457 | 1 | 1 | 2502 | Axial | 11637 | 2018-12-01 | 12733 | 13089 | 13167 | 13448 | 13575 | 11828 | 90.33 | 2372 | 385 | VT03145U.1 | 0.041 | 0.2 | A+ | 22.76 | 54.07 | 2025-06-07 | FlatCompact-BCD_1x1 | 984 | 888 | 965 |  |  | 81.4 | 16 | 16 | 630 | EC motor | 5060 | 1 | no | no | C | D | Epoxy coated aluminum | 2025-01-02 | 12 | 6 | yes | piece | 1
GCHC RD 063.2/11-55 | GCHC RD | 063.2/11-55 | 4242186 | finoox | GCHC 063.2D/1x1-2548-2-D/4/40/2.10/1200/EXS/1/015023 | 5705 | 1 | 1 | 2548 | Axial | 39975 | 42228 | 43647 | 44.34 | 44131 | 43.88 | 43934 | 39961 | 100.37 | 12710 | 1135 | VT03143U.1 | 1367 | 1937-02-01 | E | 55.19 | 86.57 | 2025-01-09 | FlatCompact-BCD_1x1 | 1284 | 1088 | 961 |  |  | 121.9 | 28 | 28 | 630 | EC motor | 5060 | 2 | no | no | D | D | Epoxy coated aluminum | 2025-01-02 | 10 | 4 | yes | piece | 1
GCHC RD 050.2/11-27 | GCHC RD | 050.2/11-27 | 4234419 | finoox | GCHC 050.2B/1x1-2512-1-D/4/24/2.10/720/EXS/1/015023 | 2462 | 1 | 1 | 2512 | Axial | 8816 | 9047 | 9512 | 9675 | 9664 | 9817 | 9885 | 8894 | 36.13 | 2284 | 565 | VT03011U.1 | 0.056 | 0.28 | B | 27.13 | 58.38 | 2025-02-03 | FlatCompact-BCD_1x1 | 804 | 668 | 936 |  |  | 51.1 | 16 | 16 | 500 | EC motor | 5060 | 1 | no | no | B | D | Epoxy coated aluminum | 2025-01-02 | 12 | 4 | yes | piece | 1
GCHC RD 080.2/21-32 | GCHC RD | 080.2/21-32 | 4238401 | finoox | GCHC 080.2D/2x1-2483-1-D/3/80/2.10/1200/EXS/1/015023 | 7946 | 1 | 2 | 2483 | Axial | 50263 | 52695 | 54324 | 55234 | 55132 | 54982 | 54.99 | 50.37 | 150.55 | 16102 | 470 | VT03061U.1 | 0.406 | 0.9 | B | 32.44 | 63.96 | 14 | FlatCompact-BCD_2x1 | 1284 | 2096 | 958 |  |  | 178.2 | 28 | 28 | 800 | EC motor | 5060 | 1 | no | no | D | D | Epoxy coated aluminum | 2025-01-02 | 10 | 3 | yes | piece | 1
GCHC RD 050.2/22-32 | GCHC RD | 050.2/22-32 | 4235365 | finoox | GCHC 050.2C/2x2-2333-S-D/6/64/2.10/1800/EXS/1/015023 | 8642 | 2 | 2 | 2333 | Axial | 56737 | 59.58 | 61722 | 63486 | 63971 | 64917 | 65291 | 57586 | 361.32 | 11635 | 530 | VT01435 | 0.599 | 0.35 | C | 32.28 | 63.82 | 2025-01-30 | FlatCompact-BCD_2x2 | 1884 | 1696 | 946 |  |  | 281.5 | 28 | 28 | 500 | AC motor | 50 | S | no | no | C | D | Epoxy coated aluminum | 2025-01-02 | 8 | 6 | yes | piece | 1
GCHC RD 050.2/14-29 | GCHC RD | 050.2/14-29 | 4240254 | finoox | GCHC 050.2C/1x4-2337-S-D/6/32/2.10/3600/AXS/1/015023 | 7845 | 4 | 1 | 2337 | Axial | 50491 | 53753 | 55327 | 57121 | 57554 | 58161 | 58529 | 51.38 | 361.32 | 10136 | 510 | VT01437 | 0.325 | 0.16 | B | 29.31 | 60.97 | 29 | FlatCompact-BCD_1x4 | 3684 | 888 | 946 |  |  | 275.9 | 28 | 28 | 500 | AC motor | 50 | S | no | no | C | D | Aluminum | 2025-01-02 | 6 | 6 | yes | piece | 1
GCHC RD 050.2/11-24 | GCHC RD | 050.2/11-24 | 4239546 | finoox | GCHC 050.2C/1x1-2337-S-D/6/32/2.10/900/AXS/1/015023 | 2598 | 1 | 1 | 2337 | Axial | 12432 | 13009 | 13.61 | 13999 | 2025-06-14 | 14366 | 2025-05-14 | 12626 | 90.33 | 2534 | 510 | VT01437 | 0.081 | 0.16 | B | 23.64 | 54.95 | 2025-06-07 | FlatCompact-BCD_1x1 | 984 | 888 | 946 |  |  | 82.9 | 16 | 16 | 500 | AC motor | 50 | S | no | no | C | D | Aluminum | 2025-01-02 | 12 | 6 | yes | piece | 1
GCHC RD 063.2/12-22 | GCHC RD | 063.2/12-22 | 4242275 | finoox | GCHC 063.2D/1x2-2359-S-D/3/40/2.10/2400/EXS/1/015023 | 5802 | 2 | 1 | 2359 | Axial | 28682 | 29878 | 30367 | 31138 | 31291 | 31.13 | 30993 | 28382 | 150.55 | 7197 | 320 | VT01442 | 0.124 | 0.14 | A+ | 2025-01-22 | 53.54 | 2025-04-12 | FlatCompact-BCD_1x2 | 2484 | 1088 | 948 |  |  | 171.1 | 22 | 22 | 630 | AC motor | 50 | S | no | no | D | D | Epoxy coated aluminum | 2025-01-02 | 8 | 3 | yes | piece | 1
GCHC RD 063.2/21-19 | GCHC RD | 063.2/21-19 | 4236787 | finoox | GCHC 063.2C/2x1-2359-S-D/4/64/2.10/900/EXS/1/015023 | 5857 | 1 | 2 | 2359 | Axial | 22219 | 23011 | 23955 | 24476 | 24555 | 24895 | 25026 | 22471 | 120.44 | 5241 | 320 | VT01442 | 0.132 | 0.14 | A | 18.61 | 50.03 | 2025-04-10 | FlatCompact-BCD_2x1 | 984 | 1696 | 948 |  |  | 135.5 | 18 | 18 | 630 | AC motor | 50 | S | no | no | C | D | Epoxy coated aluminum | 2025-01-02 | 12 | 4 | yes | piece | 1
GCHC RD 050.2/12-54 | GCHC RD | 050.2/12-54 | 4234544 | finoox | GCHC 050.2B/1x2-2420-2-D/3/24/2.10/1440/AXS/1/015023 | 4714 | 2 | 1 | 2420 | Axial | 31494 | 34572 | 35467 | 35878 | 35411 | 34352 | 34477 | 31035 | 54.2 | 15493 | 1600 | VT03013U.1 | 1994 | 1965-01-01 | E | 53.73 | 85.09 | 2025-07-04 | FlatCompact-BCD_1x2 | 1524 | 668 | 957 |  |  | 92.2 | 22 | 22 | 500 | EC motor | 5060 | 2 | no | no | B | D | Aluminum | 2025-01-02 | 8 | 3 | yes | piece | 1
GCHC RD 050.2/21-48 | GCHC RD | 050.2/21-48 | 4235145 | finoox | GCHC 050.2C/2x1-2347-D-D/3/64/2.10/900/EXS/1/015023 | 4090 | 1 | 2 | 2347 | Axial | 41066 | 41.65 | 43935 | 44198 | 43746 | 44162 | 44392 | 41122 | 90.33 | 15638 | 1390 | VT03150U | 1352 | 1941-01-01 | E | 48.37 | 79.78 | 2025-09-08 | FlatCompact-BCD_2x1 | 984 | 1696 | 919 |  |  | 129.6 | 28 | 28 | 500 | AC motor | 50 | D | no | no | C | D | Epoxy coated aluminum | 2025-01-02 | 8 | 3 | yes | piece | 1
GCHC RD 045.2/12-51 | GCHC RD | 045.2/12-51 | 4234283 | finoox | GCHC 045.2B/1x2-2533-1-D/4/24/2.10/1440/EXS/1/015023 | 4190 | 2 | 1 | 2533 | Axial | 29948 | 31472 | 32535 | 33.02 | 32823 | 32661 | 32727 | 29909 | 72.26 | 9579 | 1425 | VT03007U.1 | 0.924 | 2025-09-01 | E | 50.69 | 82.03 | 2025-01-06 | FlatCompact-BCD_1x2 | 1524 | 668 | 885 |  |  | 85.4 | 22 | 22 | 450 | EC motor | 5060 | 1 | no | no | B | D | Epoxy coated aluminum | 2025-01-02 | 8 | 4 | yes | piece | 1
GCHC RD 080.2/11-50 | GCHC RD | 080.2/11-50 | 4242927 | finoox | GCHC 080.2D/1x1-2541-2-D/4/40/2.10/1200/AXS/1/015023 | 5586 | 1 | 1 | 2541 | Axial | 46.8 | 50.18 | 51819 | 52585 | 52198 | 51558 | 51591 | 46.22 | 100.37 | 15974 | 950 | VT03059U.2 | 1665 | 1982-02-01 | E | 49.62 | 81.01 | 2025-01-09 | FlatCompact-BCD_1x1 | 1284 | 1088 | 1000 |  |  | 117.1 | 28 | 28 | 800 | EC motor | 5060 | 2 | no | no | D | D | Aluminum | 2025-01-02 | 10 | 4 | yes | piece | 1
GCHC RD 080.2/12-40 | GCHC RD | 080.2/12-40 | 4243207 | finoox | GCHC 080.2D/1x2-2542-2-D/4/40/2.10/2400/AXS/1/015023 | 8721 | 2 | 1 | 2542 | Axial | 69664 | 74.83 | 76573 | 78069 | 77.78 | 76803 | 76865 | 69845 | 200.73 | 20311 | 615 | VT03060U.1 | 0.908 | 0.92 | C | 40.37 | 71.91 | 2025-04-17 | FlatCompact-BCD_1x2 | 2484 | 1088 | 963 |  |  | 198.3 | 35 | 35 | 800 | EC motor | 5060 | 2 | no | no | D | D | Aluminum | 2025-01-02 | 6 | 4 | yes | piece | 1
GCHC RD 050.2/14-54 | GCHC RD | 050.2/14-54 | 4240441 | finoox | GCHC 050.2C/1x4-2560-2-D/6/32/2.10/3600/EXS/1/015023 | 13059 | 4 | 1 | 2560 | Axial | 113585 | 120423 | 124006 | 126697 | 126505 | 126147 | 126613 | 113968 | 361.32 | 27918 | 1415 | VT03013U.1 | 2649 | 2021-01-01 | D | 53.86 | 85.53 | 31.4 | FlatCompact-BCD_1x4 | 3684 | 888 | 957 |  |  | 288.7 | 42 | 42 | 500 | EC motor | 5060 | 2 | no | no | C | D | Epoxy coated aluminum | 2025-01-02 | 4 | 6 | yes | piece | 1
GCHC RD 063.2/24-29 | GCHC RD | 063.2/24-29 | 4237485 | finoox | GCHC 063.2C/2x4-2503-1-D/3/64/2.10/3600/EXS/1/015023 | 20974 | 4 | 2 | 2503 | Axial | 93463 | 97936 | 100079 | 102193 | 102379 | 102015 | 101917 | 93937 | 361.32 | 26130 | 425 | VT03145U.1 | 0.381 | 0.25 | A+ | 29.36 | 61.19 | 2025-08-30 | FlatCompact-BCD_2x4 | 3684 | 1696 | 1165 |  |  | 394.6 | 35 | 35 | 630 | EC motor | 5060 | 1 | no | no | C | D | Epoxy coated aluminum | 2025-01-02 | 4 | 3 | yes | piece | 1
GCHC RD 063.2/13-30 | GCHC RD | 063.2/13-30 | 4241700 | finoox | GCHC 063.2C/1x3-2505-1-D/4/32/2.10/2700/EXS/1/015023 | 8896 | 3 | 1 | 2505 | Axial | 43521 | 46022 | 47086 | 48204 | 48298 | 48165 | 48202 | 43765 | 180.66 | 10933 | 500 | VT03145U.1 | 0.221 | 0.39 | A | 29.92 | 61.47 | 15 | FlatCompact-BCD_1x3 | 2784 | 888 | 965 |  |  | 183 | 28 | 28 | 630 | EC motor | 5060 | 1 | no | no | C | D | Epoxy coated aluminum | 2025-01-02 | 6 | 4 | yes | piece | 1
GCHC RD 050.2/14-46 | GCHC RD | 050.2/14-46 | 4240423 | finoox | GCHC 050.2C/1x4-2521-1-D/6/32/2.10/3600/EXS/1/015023 | 10941 | 4 | 1 | 2521 | Axial | 96526 | 101621 | 104918 | 107.35 | 107484 | 108098 | 108485 | 97289 | 361.32 | 22199 | 1135 | VT03011U.1 | 1436 | 1965-01-01 | C | 46.17 | 77.83 | 31.4 | FlatCompact-BCD_1x4 | 3684 | 888 | 936 |  |  | 270.3 | 42 | 42 | 500 | EC motor | 5060 | 1 | no | no | C | D | Epoxy coated aluminum | 2025-01-02 | 4 | 6 | yes | piece | 1
GCHC RD 080.3/13-55 | GCHC RD | 080.3/13-55 | 6116148 | finoox | GCHC 080.3D/1x3-3483-K-D/4/40/2.10/3600/EXS/1/015023 | 10833 | 3 | 1 | 3483 | Axial | 134387 | 151191 | 150828 | 154526 | 154307 | 148.87 | 148054 | 132577 | 301.1 | 51319 | 960 | VT01526 | 7892 | 4 | E | 54.5 | 86.2 | 26 | FlatCompact-BCD_1x3 | 3684 | 1088 | 961 |  |  | 336.9 | 42 | 42 | 800 | AC motor | 60 | K | no | no | D | D | Epoxy coated aluminum | 2025-01-02 | 4 | 4 | yes | piece | 1
GCHC RD 080.3/12-58 | GCHC RD | 080.3/12-58 | 6130817 | finoox | GCHC 080.3D/1x2-3558-2-D/4/40/2.10/2400/EXS/1/015023 | 10858 | 2 | 1 | 3558 | Axial | 103013 | 107287 | 111441 | 112371 | 111773 | 110891 | 111332 | 102493 | 200.73 | 37289 | 1060 | VT01445U.3 | 4975 | 2025-04-04 | E | 57.64 | 89.18 | 2025-03-18 | FlatCompact-BCD_1x2 | 2484 | 1088 | 970 |  |  | 235 | 42 | 42 | 800 | EC motor | 5060 | 2 | no | no | D | D | Epoxy coated aluminum | 2025-01-02 | 4 | 4 | yes | piece | 1
GCHC RD 045.2/11-47 | GCHC RD | 045.2/11-47 | 4234167 | finoox | GCHC 045.2B/1x1-0423-X-D/4/24/2.10/720/EXS/1/015023 | 1883 | 1 | 1 | 423 | Axial | 15244 | 15659 | 16602 | 16755 | 16.62 | 16783 | 16893 | 15261 | 36.13 | 5118 | 1460 | VT0326U | 0.659 | 3 | E | 47.05 | 78.28 | 2025-02-03 | FlatCompact-BCD_1x1 | 804 | 668 | 871 |  |  | 53.1 | 16 | 16 | 450 | AC motor | 60 | X | no | no | B | D | Epoxy coated aluminum | 2025-01-02 | 12 | 4 | yes | piece | 1
GCHC RD 045.2/23-52 | GCHC RD | 045.2/23-52 | 4234938 | finoox | GCHC 045.2C/2x3-0426-W-D/3/64/2.10/2700/AXS/1/015023 | 7360 | 3 | 2 | 426 | Axial | 103473 | 107358 | 110895 | 112515 | 111995 | 111912 | 112063 | 103.65 | 270.99 | 33071 | 1360 | VT0326U | 2453 | 2025-02-02 | D | 52.22 | 83.86 | 2025-01-25 | FlatCompact-BCD_2x3 | 2784 | 1696 | 871 |  |  | 311.6 | 42 | 42 | 450 | AC motor | 50 | W | no | no | C | D | Aluminum | 2025-01-02 | 4 | 3 | yes | piece | 1
GCHC RD 050.2/22-37 | GCHC RD | 050.2/22-37 | 4236317 | finoox | GCHC 050.2D/2x2-2336-D-D/3/80/2.10/2400/EXS/1/015023 | 8185 | 2 | 2 | 2336 | Axial | 61846 | 65836 | 66984 | 68514 | 68774 | 68171 | 68107 | 62118 | 301.1 | 16413 | 660 | VT01437 | 0.482 | 0.33 | B | 36.51 | 68.18 | 2025-09-26 | FlatCompact-BCD_2x2 | 2484 | 2096 | 946 |  |  | 301.4 | 35 | 35 | 500 | AC motor | 50 | D | no | no | D | D | Epoxy coated aluminum | 2025-01-02 | 8 | 3 | yes | piece | 1
GCHC RD 050.2/24-33 | GCHC RD | 050.2/24-33 | 4235847 | finoox | GCHC 050.2C/2x4-2337-S-D/3/64/2.10/3600/EXS/1/015023 | 12066 | 4 | 2 | 2337 | Axial | 86726 | 90744 | 92722 | 94754 | 95.03 | 94851 | 94.77 | 87239 | 361.32 | 23508 | 510 | VT01437 | 0.634 | 0.16 | B | 32.73 | 64.55 | 2025-08-30 | FlatCompact-BCD_2x4 | 3684 | 1696 | 1146 |  |  | 406.7 | 35 | 35 | 500 | AC motor | 50 | S | no | no | C | D | Epoxy coated aluminum | 2025-01-02 | 4 | 3 | yes | piece | 1
GCHC RD 050.2/11-27 | GCHC RD | 050.2/11-27 | 4240536 | finoox | GCHC 050.2D/1x1-2385-J-D/3/40/2.10/1200/AXS/1/015023 | 2438 | 1 | 1 | 2385 | Axial | 12977 | 13452 | 13861 | 14185 | 14.26 | 14373 | 14405 | 13129 | 75.27 | 3164 | 430 | VT01435 | 0.132 | 0.32 | C | 26.61 | 57.98 | 2025-03-06 | FlatCompact-BCD_1x1 | 1284 | 1088 | 946 |  |  | 95.1 | 16 | 16 | 500 | AC motor | 60 | J | no | no | D | D | Aluminum | 2025-01-02 | 10 | 3 | yes | piece | 1
GCHC RD 063.2/12-59 | GCHC RD | 063.2/12-59 | 4242259 | finoox | GCHC 063.2D/1x2-2356-D-D/6/40/2.10/2400/EXS/1/015023 | 8999 | 2 | 1 | 2356 | Axial | 110.21 | 118.64 | 121928 | 124511 | 123952 | 123161 | 122988 | 109895 | 301.1 | 29934 | 1330 | VT01441 | 5057 | 5 | E | 59.29 | 90.83 | 2025-01-26 | FlatCompact-BCD_1x2 | 2484 | 1088 | 956 |  |  | 255.9 | 42 | 42 | 630 | AC motor | 50 | D | no | no | D | D | Epoxy coated aluminum | 2025-01-02 | 6 | 6 | yes | piece | 1
GCHC RD 050.2/24-40 | GCHC RD | 050.2/24-40 | 4235920 | finoox | GCHC 050.2C/2x4-2390-K-D/3/64/2.10/3600/AXS/1/015023 | 11474 | 4 | 2 | 2390 | Axial | 114892 | 121902 | 124542 | 126.94 | 126.69 | 125443 | 125392 | 115093 | 361.32 | 34799 | 760 | VT01437 | 1939-01-01 | 0.35 | C | 40.39 | 72.21 | 32.1 | FlatCompact-BCD_2x4 | 3684 | 1696 | 1146 |  |  | 408.8 | 42 | 42 | 500 | AC motor | 60 | K | no | no | C | D | Aluminum | 2025-01-02 | 4 | 3 | yes | piece | 1
GCHC RD 050.2/12-44 | GCHC RD | 050.2/12-44 | 4239792 | finoox | GCHC 050.2C/1x2-2348-S-D/3/32/2.10/1800/AXS/1/015023 | 3381 | 2 | 1 | 2348 | Axial | 39111 | 40842 | 42235 | 42782 | 42464 | 42287 | 42354 | 39.06 | 90.33 | 13607 | 1180 | VT03150U | 1053 | 0.9 | D | 44.09 | 75.52 | 8 | FlatCompact-BCD_1x2 | 1884 | 888 | 919 |  |  | 125.8 | 28 | 28 | 500 | AC motor | 50 | S | no | no | C | D | Aluminum | 2025-01-02 | 6 | 3 | yes | piece | 1
GCHC RD 063.2/14-44 | GCHC RD | 063.2/14-44 | 4241995 | finoox | GCHC 063.2C/1x4-2557-2-D/3/32/2.10/3600/EXS/1/015023 | 11695 | 4 | 1 | 2557 | Axial | 77872 | 87933 | 88098 | 89783 | 89868 | 86.49 | 86407 | 76.89 | 180.66 | 33519 | 900 | VT03144U.1 | 1938 | 0.85 | D | 43.86 | 75.53 | 2025-05-15 | FlatCompact-BCD_1x4 | 3684 | 888 | 973 |  |  | 236.2 | 35 | 35 | 630 | EC motor | 5060 | 2 | no | no | C | D | Epoxy coated aluminum | 2025-01-02 | 4 | 3 | yes | piece | 1
GCHC RD 063.2/12-26 | GCHC RD | 063.2/12-26 | 4241487 | finoox | GCHC 063.2C/1x2-2504-1-D/3/32/2.10/1800/EXS/1/015023 | 6002 | 2 | 1 | 2504 | Axial | 24766 | 26049 | 26636 | 27221 | 27221 | 27071 | 27029 | 24.86 | 90.33 | 7173 | 460 | VT03145U.1 | 0.117 | 0.3 | A | 25.52 | 56.96 | 2025-06-07 | FlatCompact-BCD_1x2 | 1884 | 888 | 965 |  |  | 120.5 | 22 | 22 | 630 | EC motor | 5060 | 1 | no | no | C | D | Epoxy coated aluminum | 2025-01-02 | 8 | 3 | yes | piece | 1
GCHC RD 050.2/21-55 | GCHC RD | 050.2/21-55 | 4235343 | finoox | GCHC 050.2C/2x1-2563-2-D/6/64/2.10/900/EXS/1/015023 | 7472 | 1 | 2 | 2563 | Axial | 64324 | 65822 | 69544 | 70373 | 69989 | 71332 | 71.97 | 64856 | 180.66 | 16736 | 1680 | VT03013U.1 | 2197 | 1975-01-01 | E | 54.81 | 86.23 | 2025-04-17 | FlatCompact-BCD_2x1 | 984 | 1696 | 957 |  |  | 157.3 | 35 | 35 | 500 | EC motor | 5060 | 2 | no | no | C | D | Epoxy coated aluminum | 2025-01-02 | 8 | 6 | yes | piece | 1
GCHC RD 063.2/21-15 | GCHC RD | 063.2/21-15 | 4237697 | finoox | GCHC 063.2D/2x1-2500-1-D/4/80/2.10/1200/AXS/1/015023 | 7922 | 1 | 2 | 2500 | Axial | 25512 | 26629 | 27532 | 28344 | 28526 | 28954 | 29104 | 25896 | 200.73 | 5459 | 310 | VT03145U.1 | 0.047 | 0.13 | A+ | 15.31 | 46.82 | 2025-02-17 | FlatCompact-BCD_2x1 | 1284 | 2096 | 965 |  |  | 179 | 22 | 22 | 630 | EC motor | 5060 | 1 | no | no | D | D | Aluminum | 2025-01-02 | 10 | 4 | yes | piece | 1
GCHC RD 080.2/23-48 | GCHC RD | 080.2/23-48 | 4239089 | finoox | GCHC 080.2D/2x3-2546-2-D/4/80/2.10/3600/AXS/1/015023 | 28090 | 3 | 2 | 2546 | Axial | 233916 | 255376 | 259961 | 264671 | 264712 | 258688 | 258868 | 232246 | 602.19 | 73322 | 730 | VT03060U.1 | 4491 | 2025-03-01 | D | 48.35 | 80.23 | 58.2 | FlatCompact-BCD_2x3 | 3684 | 2096 | 1163 |  |  | 539.9 | 64 | 64 | 800 | EC motor | 5060 | 2 | no | no | D | D | Aluminum | 2025-01-02 | 4 | 4 | yes | piece | 1
GCHC RD 080.3/22-49 | GCHC RD | 080.3/22-49 | 6163640 | finoox | GCHC 080.3D/2x2-3488-I-D/3/80/2.10/2400/AXS/1/015023 | 14650 | 2 | 2 | 3488 | Axial | 147207 | 152.47 | 158602 | 160024 | 158787 | 158123 | 158605 | 146.7 | 301.1 | 54652 | 720 | VT01371 | 4715 | 1935-02-01 | E | 48.59 | 80.26 | 31.6 | FlatCompact-BCD_2x2 | 2484 | 2096 | 955 |  |  | 414.3 | 54 | 54 | 800 | AC motor | 60 | I | no | no | D | D | Aluminum | 2025-01-02 | 4 | 3 | yes | piece | 1
GCHC RD 080.3/12-53 | GCHC RD | 080.3/12-53 | 6187594 | finoox | GCHC 080.3D/1x2-3559-2-D/6/40/2.10/2400/EXS/1/015023 | 12187 | 2 | 1 | 3559 | Axial | 122213 | 132242 | 135478 | 138309 | 137446 | 135119 | 135296 | 121377 | 301.1 | 35657 | 1045 | VT01445U.3 | 4974 | 1965-03-01 | E | 52.81 | 84.35 | 2025-01-26 | FlatCompact-BCD_1x2 | 2484 | 1088 | 970 |  |  | 264.1 | 42 | 42 | 800 | EC motor | 5060 | 2 | no | no | D | D | Epoxy coated aluminum | 2025-01-02 | 6 | 6 | yes | piece | 1
GCHC RD 050.2/12-38 | GCHC RD | 050.2/12-38 | 4234486 | finoox | GCHC 050.2B/1x2-2332-D-D/3/24/2.10/1440/EXS/1/015023 | 2825 | 2 | 1 | 2332 | Axial | 22775 | 23951 | 24679 | 2025-02-25 | 24.86 | 24655 | 24661 | 22717 | 54.2 | 8343 | 850 | VT01435 | 0.558 | 0.74 | D | 38.09 | 69.44 | 2025-06-04 | FlatCompact-BCD_1x2 | 1524 | 668 | 946 |  |  | 92.5 | 18 | 18 | 500 | AC motor | 50 | D | no | no | B | D | Epoxy coated aluminum | 2025-01-02 | 8 | 3 | yes | piece | 1
GCHC RD 050.2/23-32 | GCHC RD | 050.2/23-32 | 4236560 | finoox | GCHC 050.2D/2x3-2337-S-D/3/80/2.10/3600/AXS/1/015023 | 11277 | 3 | 2 | 2337 | Axial | 82037 | 84932 | 86223 | 88536 | 88943 | 88228 | 88133 | 80093 | 451.65 | 19886 | 510 | VT01437 | 0.461 | 0.16 | A | 32.21 | 64.09 | 38.5 | FlatCompact-BCD_2x3 | 3684 | 2096 | 1146 |  |  | 435.9 | 35 | 35 | 500 | AC motor | 50 | S | no | no | D | D | Aluminum | 2025-01-02 | 6 | 3 | yes | piece | 1
GCHC RD 040.2/11-38 | GCHC RD | 040.2/11-38 | 4243616 | finoox | GCHC 040.2A/1x1-2346-W-D/2/20/2.10/600/AXS/2/015023 | 1012 | 1 | 1 | 2346 | Axial | 5169 | 5196 | 1954-05-01 | 5555 | 5492 | 5572 | 5608 | 5179 | 1955-12-01 | 2258 | 895 | VT0607 | 0.09 | 0.33 | D | 38.36 | 69.51 | 2025-02-01 | FlatCompact-A_1x1 | 684 | 567 | 642 |  |  | 2025-07-18 | 16 | 16 | 400 | AC motor | 50 | W | no | no | A | D | Aluminum | 2025-01-02 | 10 | 2 | yes | piece | 1
GCHC RD 063.2/14-40 | GCHC RD | 063.2/14-40 | 4241870 | finoox | GCHC 063.2C/1x4-2414-1-D/4/32/2.10/3600/EXS/1/015023 | 11350 | 4 | 1 | 2414 | Axial | 80.32 | 85556 | 87615 | 89302 | 89021 | 88174 | 88.25 | 80542 | 240.88 | 23236 | 770 | VT03145U.1 | 0.947 | 2015-01-01 | C | 39.83 | 71.49 | 2025-02-20 | FlatCompact-BCD_1x4 | 3684 | 888 | 965 |  |  | 236.7 | 35 | 35 | 630 | EC motor | 5060 | 1 | no | no | C | D | Epoxy coated aluminum | 2025-01-02 | 4 | 4 | yes | piece | 1
GCHC RD 050.2/13-22 | GCHC RD | 050.2/13-22 | 4240087 | finoox | GCHC 050.2C/1x3-2389-J-D/4/32/2.10/2700/AXS/1/015023 | 5262 | 3 | 1 | 2389 | Axial | 31186 | 33248 | 33944 | 34907 | 35095 | 35009 | 35038 | 31431 | 180.66 | 7115 | 450 | VT01437 | 0.247 | 0.17 | B | 22.21 | 53.75 | 2025-06-14 | FlatCompact-BCD_1x3 | 2784 | 888 | 946 |  |  | 186.9 | 22 | 22 | 500 | AC motor | 60 | J | no | no | C | D | Aluminum | 2025-01-02 | 8 | 4 | yes | piece | 1
GCHC RD 050.2/22-27 | GCHC RD | 050.2/22-27 | 4235454 | finoox | GCHC 050.2C/2x2-2391-L-D/3/64/2.10/1800/AXS/1/015023 | 6126 | 2 | 2 | 2391 | Axial | 44.1 | 46215 | 47322 | 48359 | 48489 | 48422 | 48411 | 44373 | 180.66 | 11840 | 520 | VT01437 | 0.41 | 0.18 | B | 27.46 | 59 | 2025-09-15 | FlatCompact-BCD_2x2 | 1884 | 1696 | 946 |  |  | 218.1 | 28 | 28 | 500 | AC motor | 60 | L | no | no | C | D | Aluminum | 2025-01-02 | 8 | 3 | yes | piece | 1
GCHC RD 063.2/21-18 | GCHC RD | 063.2/21-18 | 4236821 | finoox | GCHC 063.2C/2x1-2399-J-D/4/64/2.10/900/EXS/1/015023 | 5857 | 1 | 2 | 2399 | Axial | 21067 | 21832 | 22709 | 23226 | 23306 | 23628 | 23756 | 21315 | 120.44 | 4905 | 290 | VT01442 | 0.145 | 0.14 | B | 17.84 | 49.26 | 2025-04-10 | FlatCompact-BCD_2x1 | 984 | 1696 | 948 |  |  | 135.5 | 18 | 18 | 630 | AC motor | 60 | J | no | no | C | D | Epoxy coated aluminum | 2025-01-02 | 12 | 4 | yes | piece | 1
GCHC RD 063.2/24-36 | GCHC RD | 063.2/24-36 | 4237443 | finoox | GCHC 063.2C/2x4-2400-K-D/4/64/2.10/3600/EXS/1/015023 | 17783 | 4 | 2 | 2400 | Axial | 126611 | 132994 | 136741 | 139529 | 139714 | 139682 | 139935 | 127406 | 481.75 | 32295 | 490 | VT01442 | 1316 | 0.34 | C | 35.94 | 67.77 | 41.4 | FlatCompact-BCD_2x4 | 3684 | 1696 | 1148 |  |  | 458.7 | 42 | 42 | 630 | AC motor | 60 | K | no | no | C | D | Epoxy coated aluminum | 2025-01-02 | 4 | 4 | yes | piece | 1
GCHC RD 063.2/12-33 | GCHC RD | 063.2/12-33 | 4242414 | finoox | GCHC 063.2D/1x2-2510-1-D/4/40/2.10/2400/EXS/1/015023 | 7691 | 2 | 1 | 2510 | Axial | 48767 | 52655 | 53536 | 54849 | 54925 | 54264 | 54175 | 48809 | 200.73 | 12754 | 695 | VT03145U.1 | 0.31 | 0.9 | A | 32.81 | 64.35 | 2025-08-16 | FlatCompact-BCD_1x2 | 2484 | 1088 | 965 |  |  | 179.5 | 28 | 28 | 630 | EC motor | 5060 | 1 | no | no | D | D | Epoxy coated aluminum | 2025-01-02 | 8 | 4 | yes | piece | 1
GCHC RD 063.2/21-41 | GCHC RD | 063.2/21-41 | 4236969 | finoox | GCHC 063.2C/2x1-2557-2-D/3/64/2.10/900/EXS/1/015023 | 7383 | 1 | 2 | 2557 | Axial | 42758 | 43.36 | 45778 | 46022 | 45506 | 45927 | 46176 | 42781 | 90.33 | 16759 | 900 | VT03144U.1 | 0.969 | 0.85 | D | 41.1 | 72.52 | 2025-09-08 | FlatCompact-BCD_2x1 | 984 | 1696 | 973 |  |  | 130.6 | 28 | 28 | 630 | EC motor | 5060 | 2 | no | no | C | D | Epoxy coated aluminum | 2025-01-02 | 8 | 3 | yes | piece | 1
GCHC RD 045.2/22-41 | GCHC RD | 045.2/22-41 | 4234883 | finoox | GCHC 045.2C/2x2-2525-1-D/6/64/2.10/1800/EXS/1/015023 | 10162 | 2 | 2 | 2525 | Axial | 58646 | 61576 | 63785 | 65574 | 66064 | 67012 | 67393 | 59.51 | 361.32 | 12088 | 825 | VT03007U.1 | 0.393 | 0.47 | B | 40.95 | 72.47 | 31.2 | FlatCompact-BCD_2x2 | 1884 | 1696 | 885 |  |  | 255.6 | 35 | 35 | 450 | EC motor | 5060 | 1 | no | no | C | D | Epoxy coated aluminum | 2025-01-02 | 8 | 6 | yes | piece | 1
GCHC RD 050.2/13-54 | GCHC RD | 050.2/13-54 | 4241154 | finoox | GCHC 050.2D/1x3-2560-2-D/3/40/2.10/3600/AXS/1/015023 | 9332 | 3 | 1 | 2560 | Axial | 78342 | 83472 | 85404 | 86775 | 86425 | 85247 | 85217 | 78154 | 225.82 | 25006 | 1415 | VT03013U.1 | 1978-01-01 | 2021-01-01 | D | 53.84 | 85.54 | 2025-03-19 | FlatCompact-BCD_1x3 | 3684 | 1088 | 957 |  |  | 246.6 | 35 | 35 | 500 | EC motor | 5060 | 2 | no | no | D | D | Aluminum | 2025-01-02 | 4 | 3 | yes | piece | 1
GCHC RD 050.2/23-42 | GCHC RD | 050.2/23-42 | 4235752 | finoox | GCHC 050.2C/2x3-2517-1-D/6/64/2.10/2700/AXS/1/015023 | 15433 | 3 | 2 | 2517 | Axial | 117814 | 125086 | 129.05 | 132612 | 133277 | 134296 | 135036 | 119763 | 541.97 | 25522 | 880 | VT03011U.1 | 1052 | 0.84 | B | 42.49 | 74.14 | 46.3 | FlatCompact-BCD_2x3 | 2784 | 1696 | 936 |  |  | 378.7 | 42 | 42 | 500 | EC motor | 5060 | 1 | no | no | C | D | Aluminum | 2025-01-02 | 6 | 6 | yes | piece | 1
GCHC RD 050.2/22-42 | GCHC RD | 050.2/22-42 | 4236465 | finoox | GCHC 050.2D/2x2-2517-1-D/4/80/2.10/2400/AXS/1/015023 | 10887 | 2 | 2 | 2517 | Axial | 85015 | 90696 | 92669 | 95086 | 95398 | 94961 | 95024 | 85501 | 401.46 | 20418 | 880 | VT03011U.1 | 0.628 | 0.84 | B | 41.64 | 73.3 | 34.8 | FlatCompact-BCD_2x2 | 2484 | 2096 | 936 |  |  | 321 | 35 | 35 | 500 | EC motor | 5060 | 1 | no | no | D | D | Aluminum | 2025-01-02 | 8 | 4 | yes | piece | 1
GCHC RD 063.2/11-23 | GCHC RD | 063.2/11-23 | 4242134 | finoox | GCHC 063.2D/1x1-2505-1-D/3/40/2.10/1200/AXS/1/015023 | 3974 | 1 | 1 | 2505 | Axial | 17744 | 18388 | 18959 | 19348 | 19402 | 19494 | 19509 | 17878 | 75.27 | 4708 | 500 | VT03145U.1 | 0.064 | 0.39 | A+ | 22.94 | 54.32 | 2025-03-06 | FlatCompact-BCD_1x1 | 1284 | 1088 | 965 |  |  | 91 | 16 | 16 | 630 | EC motor | 5060 | 1 | no | no | D | D | Aluminum | 2025-01-02 | 10 | 3 | yes | piece | 1
GCHC RD 063.2/24-36 | GCHC RD | 063.2/24-36 | 4237496 | finoox | GCHC 063.2C/2x4-2505-1-D/6/64/2.10/3600/AXS/1/015023 | 24444 | 4 | 2 | 2505 | Axial | 122145 | 130127 | 133252 | 137968 | 138814 | 139524 | 140132 | 123233 | 722.63 | 25341 | 500 | VT03145U.1 | 0.611 | 0.39 | A | 36.46 | 68.29 | 60.1 | FlatCompact-BCD_2x4 | 3684 | 1696 | 1165 |  |  | 502.4 | 42 | 42 | 630 | EC motor | 5060 | 1 | no | no | C | D | Aluminum | 2025-01-02 | 6 | 6 | yes | piece | 1
GCHC RD 080.2/13-43 | GCHC RD | 080.2/13-43 | 4243489 | finoox | GCHC 080.2D/1x3-2544-2-D/4/40/2.10/3600/AXS/1/015023 | 12415 | 3 | 1 | 2544 | Axial | 109.64 | 117981 | 120797 | 123051 | 122812 | 120796 | 120966 | 109208 | 301.1 | 32523 | 655 | VT03060U.1 | 1611 | 2025-05-01 | C | 43.22 | 74.92 | 26 | FlatCompact-BCD_1x3 | 3684 | 1088 | 963 |  |  | 285.9 | 42 | 42 | 800 | EC motor | 5060 | 2 | no | no | D | D | Aluminum | 2025-01-02 | 4 | 4 | yes | piece | 1
GCHC RD 050.3/22-52 | GCHC RD | 050.3/22-52 | 6187719 | finoox | GCHC 050.3D/2x2-3617-X-D/4/80/2.10/2400/EXS/1/015023 | 9467 | 2 | 2 | 3617 | Axial | 120.97 | 127961 | 130944 | 133664 | 133592 | 132819 | 133115 | 121456 | 401.46 | 32993 | 1260 | VT01524 | 3678 | 2025-04-04 | E | 52.03 | 83.7 | 36.3 | FlatCompact-BCD_2x2 | 2484 | 2096 | 946 |  |  | 347.3 | 42 | 42 | 500 | AC motor | 60 | X | no | no | D | D | Epoxy coated aluminum | 2025-01-02 | 6 | 4 | yes | piece | 1
GCHC RD 050.2/23-43 | GCHC RD | 050.2/23-43 | 4236595 | finoox | GCHC 050.2D/2x3-2354-W-D/6/80/2.10/3600/EXS/1/015023 | 17661 | 3 | 2 | 2354 | Axial | 144879 | 154.07 | 158531 | 163488 | 164532 | 165514 | 166215 | 146665 | 903.29 | 30065 | 865 | VT03093U | 1227 | 0.97 | B | 42.5 | 74.37 | 78.2 | FlatCompact-BCD_2x3 | 3684 | 2096 | 1119 |  |  | 582.5 | 54 | 54 | 500 | AC motor | 50 | W | no | no | D | D | Epoxy coated aluminum | 2025-01-02 | 6 | 6 | yes | piece | 1
GCHC RD 050.2/23-29 | GCHC RD | 050.2/23-29 | 4236646 | finoox | GCHC 050.2D/2x3-2391-L-D/6/80/2.10/3600/AXS/1/015023 | 15972 | 3 | 2 | 2391 | Axial | 96099 | 101866 | 105361 | 109031 | 109816 | 111564 | 112532 | 97785 | 903.29 | 18665 | 520 | VT01437 | 0.611 | 0.18 | B | 29.36 | 61.24 | 75.1 | FlatCompact-BCD_2x3 | 3684 | 2096 | 1146 |  |  | 572.2 | 42 | 42 | 500 | AC motor | 60 | L | no | no | D | D | Aluminum | 2025-01-02 | 6 | 6 | yes | piece | 1
GCHC RD 050.2/22-38 | GCHC RD | 050.2/22-38 | 4236399 | finoox | GCHC 050.2D/2x2-2390-K-D/4/80/2.10/2400/AXS/1/015023 | 8626 | 2 | 2 | 2390 | Axial | 80097 | 85134 | 87011 | 89323 | 89736 | 89533 | 89638 | 80655 | 401.46 | 18823 | 760 | VT01437 | 0.669 | 0.35 | B | 38.48 | 70.15 | 34.8 | FlatCompact-BCD_2x2 | 2484 | 2096 | 946 |  |  | 330.6 | 35 | 35 | 500 | AC motor | 60 | K | no | no | D | D | Aluminum | 2025-01-02 | 8 | 4 | yes | piece | 1
GCHC RD 045.2/13-44 | GCHC RD | 045.2/13-44 | 4234319 | finoox | GCHC 045.2B/1x3-2527-1-D/4/24/2.10/2160/EXS/1/015023 | 5726 | 3 | 1 | 2527 | Axial | 34592 | 36305 | 37309 | 38042 | 37992 | 37908 | 37968 | 34711 | 108.39 | 9556 | 975 | VT03007U.1 | 0.465 | 0.68 | C | 44.39 | 75.82 | 2025-09-08 | FlatCompact-BCD_1x3 | 2244 | 668 | 885 |  |  | 121.5 | 22 | 22 | 450 | EC motor | 5060 | 1 | no | no | B | D | Epoxy coated aluminum | 2025-01-02 | 6 | 4 | yes | piece | 1
GCHC RD 063.2/13-39 | GCHC RD | 063.2/13-39 | 4241764 | finoox | GCHC 063.2C/1x3-2553-2-D/6/32/2.10/2700/AXS/1/015023 | 10465 | 3 | 1 | 2553 | Axial | 70898 | 75273 | 77651 | 79514 | 79613 | 79825 | 80111 | 71353 | 270.99 | 16069 | 700 | VT03144U.1 | 0.777 | 0.52 | C | 39.25 | 70.81 | 2025-06-22 | FlatCompact-BCD_1x3 | 2784 | 888 | 973 |  |  | 222.3 | 35 | 35 | 630 | EC motor | 5060 | 2 | no | no | C | D | Aluminum | 2025-01-02 | 6 | 6 | yes | piece | 1
GCHC RD 045.2/13-51 | GCHC RD | 045.2/13-51 | 4239424 | finoox | GCHC 045.2C/1x3-2533-1-D/3/32/2.10/2700/AXS/1/015023 | 6056 | 3 | 1 | 2533 | Axial | 53628 | 55709 | 57556 | 58369 | 58054 | 57964 | 58043 | 53694 | 135.49 | 17502 | 1425 | VT03007U.1 | 1343 | 2025-09-01 | D | 51.38 | 82.91 | 2025-05-11 | FlatCompact-BCD_1x3 | 2784 | 888 | 885 |  |  | 162.3 | 28 | 28 | 450 | EC motor | 5060 | 1 | no | no | C | D | Aluminum | 2025-01-02 | 4 | 3 | yes | piece | 1
GCHC RD 063.2/23-70 | GCHC RD | 063.2/23-70 | 4237351 | finoox | GCHC 063.2C/2x3-2552-2-D/4/64/2.10/2700/AXS/1/015023 | 23924 | 3 | 2 | 2552 | Axial | 205937 | 223942 | 227657 | 231026 | 230817 | 224497 | 224733 | 203565 | 361.32 | 79930 | 1435 | VT03143U.1 | 17672 | 2025-03-04 | E | 69.73 | 101.39 | 34.7 | FlatCompact-BCD_2x3 | 2784 | 1696 | 961 |  |  | 469 | 54 | 54 | 630 | EC motor | 5060 | 2 | no | no | C | D | Aluminum | 2025-01-02 | 4 | 4 | yes | piece | 1
GCHC RD 080.2/21-49 | GCHC RD | 080.2/21-49 | 4238501 | finoox | GCHC 080.2D/2x1-2538-2-D/4/80/2.10/1200/AXS/1/015023 | 9879 | 1 | 2 | 2538 | Axial | 84449 | 89476 | 92576 | 94.02 | 93485 | 92919 | 93041 | 84278 | 200.73 | 26524 | 800 | VT03059U.2 | 2003 | 1989-01-01 | D | 48.92 | 80.45 | 2025-04-19 | FlatCompact-BCD_2x1 | 1284 | 2096 | 1000 |  |  | 216.2 | 35 | 35 | 800 | EC motor | 5060 | 2 | no | no | D | D | Aluminum | 2025-01-02 | 10 | 4 | yes | piece | 1
GCHC RD 050.2/14-45 | GCHC RD | 050.2/14-45 | 4240412 | finoox | GCHC 050.2C/1x4-2520-1-D/3/32/2.10/3600/AXS/1/015023 | 8306 | 4 | 1 | 2520 | Axial | 67723 | 73445 | 75057 | 76113 | 75.96 | 74244 | 74.21 | 67.31 | 180.66 | 23279 | 1070 | VT03011U.1 | 1146 | 2025-04-01 | D | 45.3 | 76.97 | 2025-05-15 | FlatCompact-BCD_1x4 | 3684 | 888 | 936 |  |  | 214.8 | 35 | 35 | 500 | EC motor | 5060 | 1 | no | no | C | D | Aluminum | 2025-01-02 | 4 | 3 | yes | piece | 1
GCHC RD 050.2/12-52 | GCHC RD | 050.2/12-52 | 4240918 | finoox | GCHC 050.2D/1x2-2560-2-D/4/40/2.10/2400/EXS/1/015023 | 6960 | 2 | 1 | 2560 | Axial | 60084 | 63.64 | 65045 | 66405 | 66377 | 65946 | 65972 | 60364 | 200.73 | 16449 | 1415 | VT03013U.1 | 1202 | 2021-01-01 | D | 51.99 | 83.53 | 2025-04-17 | FlatCompact-BCD_1x2 | 2484 | 1088 | 957 |  |  | 187.5 | 35 | 35 | 500 | EC motor | 5060 | 2 | no | no | D | D | Epoxy coated aluminum | 2025-01-02 | 6 | 4 | yes | piece | 1
GCHC RD 063.2/12-31 | GCHC RD | 063.2/12-31 | 4242403 | finoox | GCHC 063.2D/1x2-2508-1-D/6/40/2.10/2400/EXS/1/015023 | 9042 | 2 | 1 | 2508 | Axial | 50242 | 53189 | 54682 | 56476 | 56846 | 57.33 | 57602 | 50877 | 301.1 | 10444 | 615 | VT03145U.1 | 0.238 | 0.65 | A | 30.62 | 62.16 | 2025-06-24 | FlatCompact-BCD_1x2 | 2484 | 1088 | 965 |  |  | 208.6 | 28 | 28 | 630 | EC motor | 5060 | 1 | no | no | D | D | Epoxy coated aluminum | 2025-01-02 | 8 | 6 | yes | piece | 1
GCHC RD 050.2/22-47 | GCHC RD | 050.2/22-47 | 4235549 | finoox | GCHC 050.2C/2x2-2522-1-D/6/64/2.10/1800/EXS/1/015023 | 11012 | 2 | 2 | 2522 | Axial | 100188 | 105666 | 109157 | 111733 | 111.8 | 112202 | 112627 | 100878 | 361.32 | 23500 | 1200 | VT03011U.1 | 1678 | 2025-09-01 | D | 47.46 | 79 | 32.4 | FlatCompact-BCD_2x2 | 1884 | 1696 | 936 |  |  | 264.8 | 42 | 42 | 500 | EC motor | 5060 | 1 | no | no | C | D | Epoxy coated aluminum | 2025-01-02 | 8 | 6 | yes | piece | 1
GCHC RD 050.2/24-50 | GCHC RD | 050.2/24-50 | 4236021 | finoox | GCHC 050.2C/2x4-2522-1-D/6/64/2.10/3600/EXS/1/015023 | 21465 | 4 | 2 | 2522 | Axial | 201.28 | 212123 | 218939 | 224084 | 224199 | 224985 | 225831 | 202683 | 722.63 | 46999 | 1200 | VT03011U.1 | 3356 | 2025-09-01 | D | 50.19 | 82.01 | 62.7 | FlatCompact-BCD_2x4 | 3684 | 1696 | 1136 |  |  | 500.2 | 54 | 54 | 500 | EC motor | 5060 | 1 | no | no | C | D | Epoxy coated aluminum | 2025-01-02 | 4 | 6 | yes | piece | 1
GCHC RD 063.2/14-28 | GCHC RD | 063.2/14-28 | 4241891 | finoox | GCHC 063.2C/1x4-2503-1-D/4/32/2.10/3600/AXS/1/015023 | 10818 | 4 | 1 | 2503 | Axial | 51917 | 54305 | 55927 | 57259 | 57486 | 57823 | 57987 | 52457 | 240.88 | 12159 | 425 | VT03145U.1 | 0.195 | 0.25 | A+ | 27.67 | 59.34 | 2025-06-19 | FlatCompact-BCD_1x4 | 3684 | 888 | 965 |  |  | 236.1 | 28 | 28 | 630 | EC motor | 5060 | 1 | no | no | C | D | Aluminum | 2025-01-02 | 4 | 4 | yes | piece | 1
GCHC RD 045.2/12-50 | GCHC RD | 045.2/12-50 | 4234279 | finoox | GCHC 045.2B/1x2-2532-1-D/4/24/2.10/1440/EXS/1/015023 | 4190 | 2 | 1 | 2532 | Axial | 28911 | 30362 | 31389 | 31875 | 2025-07-31 | 31584 | 31652 | 28943 | 72.26 | 9039 | 1350 | VT03007U.1 | 0.789 | 1965-01-01 | D | 49.55 | 80.89 | 2025-01-06 | FlatCompact-BCD_1x2 | 1524 | 668 | 885 |  |  | 85.4 | 22 | 22 | 450 | EC motor | 5060 | 1 | no | no | B | D | Epoxy coated aluminum | 2025-01-02 | 8 | 4 | yes | piece | 1
GCHC RD 063.2/21-60 | GCHC RD | 063.2/21-60 | 4236923 | finoox | GCHC 063.2C/2x1-2548-2-D/4/64/2.10/900/AXS/1/015023 | 9338 | 1 | 2 | 2548 | Axial | 60795 | 61818 | 65654 | 65997 | 65138 | 65966 | 66516 | 60853 | 120.44 | 20631 | 1135 | VT03143U.1 | 2914 | 1937-02-01 | E | 60.26 | 91.68 | 2025-05-12 | FlatCompact-BCD_2x1 | 984 | 1696 | 961 |  |  | 176.4 | 35 | 35 | 630 | EC motor | 5060 | 2 | no | no | C | D | Aluminum | 2025-01-02 | 8 | 4 | yes | piece | 1
GCHC RD 080.2/22-44 | GCHC RD | 080.2/22-44 | 4238808 | finoox | GCHC 080.2D/2x2-2544-2-D/3/80/2.10/2400/EXS/1/015023 | 18618 | 2 | 2 | 2544 | Axial | 120646 | 131652 | 133847 | 135615 | 134744 | 131551 | 131273 | 118604 | 301.1 | 46157 | 655 | VT03060U.1 | 2079 | 2025-05-01 | D | 43.78 | 75.46 | 2025-04-28 | FlatCompact-BCD_2x2 | 2484 | 2096 | 963 |  |  | 334.8 | 42 | 42 | 800 | EC motor | 5060 | 2 | no | no | D | D | Epoxy coated aluminum | 2025-01-02 | 6 | 3 | yes | piece | 1
GCHC RD 080.2/12-55 | GCHC RD | 080.2/12-55 | 4243024 | finoox | GCHC 080.2D/1x2-1656-2-D/4/40/2.10/2400/EXS/1/015023 | 10250 | 2 | 1 | 1656 | Axial | 100704 | 104.61 | 108808 | 109767 | 109079 | 108458 | 108888 | 100272 | 200.73 | 35738 | 1000 | VT03059U.2 | 4312 | 2025-02-03 | E | 54.63 | 86.18 | 2025-03-18 | FlatCompact-BCD_1x2 | 2484 | 1088 | 1000 |  |  | 216.2 | 42 | 42 | 800 | EC motor | 5060 | 2 | no | no | D | D | Epoxy coated aluminum | 2025-01-02 | 4 | 4 | yes | piece | 1
GCHC RD 050.2/21-33 | GCHC RD | 050.2/21-33 | 4236076 | finoox | GCHC 050.2D/2x1-2336-D-D/6/80/2.10/1200/AXS/1/015023 | 6199 | 1 | 2 | 2336 | Axial | 38.58 | 40.53 | 42172 | 43533 | 43753 | 44634 | 45028 | 39189 | 301.1 | 7718 | 660 | VT01437 | 0.247 | 0.33 | B | 33.41 | 64.92 | 2025-01-26 | FlatCompact-BCD_2x1 | 1284 | 2096 | 946 |  |  | 214.5 | 28 | 28 | 500 | AC motor | 50 | D | no | no | D | D | Aluminum | 2025-01-02 | 10 | 6 | yes | piece | 1
GCHC RD 063.2/24-35 | GCHC RD | 063.2/24-35 | 4237401 | finoox | GCHC 063.2C/2x4-2358-D-D/4/64/2.10/3600/EXS/1/015023 | 17783 | 4 | 2 | 2358 | Axial | 113.03 | 118365 | 121578 | 124434 | 124.68 | 125.08 | 125.26 | 113994 | 481.75 | 27643 | 430 | VT01442 | 0.965 | 0.32 | B | 34.58 | 66.41 | 41.4 | FlatCompact-BCD_2x4 | 3684 | 1696 | 1148 |  |  | 458.7 | 42 | 42 | 630 | AC motor | 50 | D | no | no | C | D | Epoxy coated aluminum | 2025-01-02 | 4 | 4 | yes | piece | 1
GCHC RD 050.2/11-38 | GCHC RD | 050.2/11-38 | 4239589 | finoox | GCHC 050.2C/1x1-2384-I-D/6/32/2.10/900/EXS/1/015023 | 2771 | 1 | 1 | 2384 | Axial | 20103 | 20868 | 21887 | 22386 | 22407 | 22815 | 22978 | 20288 | 90.33 | 4515 | 790 | VT01435 | 0.377 | 0.88 | D | 38.12 | 69.43 | 2025-07-07 | FlatCompact-BCD_1x1 | 984 | 888 | 946 |  |  | 85.6 | 18 | 18 | 500 | AC motor | 60 | I | no | no | C | D | Epoxy coated aluminum | 2025-01-02 | 12 | 6 | yes | piece | 1
GCHC RD 063.2/21-28 | GCHC RD | 063.2/21-28 | 4236812 | finoox | GCHC 063.2C/2x1-2398-I-D/3/64/2.10/900/AXS/1/015023 | 5224 | 1 | 2 | 2398 | Axial | 27498 | 27965 | 29287 | 29662 | 29587 | 29936 | 30077 | 27737 | 90.33 | 8129 | 460 | VT01442 | 0.282 | 0.32 | C | 2025-11-28 | 59.53 | 2025-03-08 | FlatCompact-BCD_2x1 | 984 | 1696 | 948 |  |  | 127.9 | 22 | 22 | 630 | AC motor | 60 | I | no | no | C | D | Aluminum | 2025-01-02 | 8 | 3 | yes | piece | 1
GCHC RD 063.2/11-28 | GCHC RD | 063.2/11-28 | 4242075 | finoox | GCHC 063.2D/1x1-2400-K-D/4/40/2.10/1200/AXS/1/015023 | 3739 | 1 | 1 | 2400 | Axial | 21309 | 22166 | 22995 | 23527 | 23587 | 23857 | 23928 | 21563 | 100.37 | 5039 | 490 | VT01442 | 0.153 | 0.34 | B | 28.29 | 59.67 | 2025-04-08 | FlatCompact-BCD_1x1 | 1284 | 1088 | 948 |  |  | 101.8 | 18 | 18 | 630 | AC motor | 60 | K | no | no | D | D | Aluminum | 2025-01-02 | 10 | 4 | yes | piece | 1
GCHC RD 050.2/24-62 | GCHC RD | 050.2/24-62 | 4235936 | finoox | GCHC 050.2C/2x4-2410-2-D/4/64/2.10/3600/EXS/1/015023 | 23038 | 4 | 2 | 2410 | Axial | 205.27 | 231456 | 231886 | 236.46 | 236798 | 229455 | 228623 | 205383 | 481.75 | 75685 | 1770 | VT03013U.1 | 9899 | 2025-01-02 | E | 61.67 | 93.49 | 44 | FlatCompact-BCD_2x4 | 3684 | 1696 | 1157 |  |  | 466.2 | 54 | 54 | 500 | EC motor | 5060 | 2 | no | no | C | D | Epoxy coated aluminum | 2025-01-02 | 4 | 4 | yes | piece | 1
GCHC RD 063.2/12-62 | GCHC RD | 063.2/12-62 | 4242447 | finoox | GCHC 063.2D/1x2-2551-2-D/4/40/2.10/2400/AXS/1/015023 | 9600 | 2 | 1 | 2551 | Axial | 95945 | 99027 | 103377 | 104424 | 103651 | 103626 | 104103 | 95587 | 200.73 | 30740 | 1360 | VT03143U.1 | 4692 | 4 | E | 61.94 | 93.48 | 2025-03-18 | FlatCompact-BCD_1x2 | 2484 | 1088 | 961 |  |  | 226 | 42 | 42 | 630 | EC motor | 5060 | 2 | no | no | D | D | Aluminum | 2025-01-02 | 4 | 4 | yes | piece | 1
GCHC RD 035.2/11-37 | GCHC RD | 035.2/11-37 | 4243577 | finoox | GCHC 035.2A/1x1-2479-1-D/3/20/2.10/600/AXS/2/015023 | 1529 | 1 | 1 | 2479 | Axial | 8107 | 2025-02-08 | 8792 | 8819 | 8707 | 8868 | 1995-08-01 | 8158 | 18.82 | 2992 | 1475 | VT03133 | 0.159 | 1935-01-01 | D | 37.4 | 68.53 | 2025-07-01 | FlatCompact-A_1x1 | 684 | 567 | 589 |  |  | 2025-04-18 | 16 | 16 | 350 | EC motor | 5060 | 1 | no | no | A | D | Aluminum | 2025-01-02 | 10 | 3 | yes | piece | 1
GCHC RD 063.2/11-35 | GCHC RD | 063.2/11-35 | 4241325 | finoox | GCHC 063.2C/1x1-2511-1-D/6/32/2.10/900/EXS/1/015023 | 4474 | 1 | 1 | 2511 | Axial | 21105 | 21944 | 23007 | 23.53 | 23558 | 23942 | 24117 | 21311 | 90.33 | 4807 | 730 | VT03145U.1 | 0.214 | 1 | C | 35.48 | 66.79 | 2025-07-07 | FlatCompact-BCD_1x1 | 984 | 888 | 965 |  |  | 81.5 | 18 | 18 | 630 | EC motor | 5060 | 1 | no | no | C | D | Epoxy coated aluminum | 2025-01-02 | 12 | 6 | yes | piece | 1
GCHC RD 045.2/13-40 | GCHC RD | 045.2/13-40 | 4234310 | finoox | GCHC 045.2B/1x3-2525-1-D/3/24/2.10/2160/EXS/1/015023 | 5397 | 3 | 1 | 2525 | Axial | 26942 | 28348 | 29088 | 29607 | 29498 | 29298 | 29325 | 26973 | 81.3 | 8516 | 825 | VT03007U.1 | 0.295 | 0.47 | C | 40.27 | 71.7 | 2025-08-06 | FlatCompact-BCD_1x3 | 2244 | 668 | 885 |  |  | 112.4 | 22 | 22 | 450 | EC motor | 5060 | 1 | no | no | B | D | Epoxy coated aluminum | 2025-01-02 | 6 | 3 | yes | piece | 1
GCHC RD 080.2/21-54 | GCHC RD | 080.2/21-54 | 4238520 | finoox | GCHC 080.2D/2x1-2541-2-D/6/80/2.10/1200/AXS/1/015023 | 11208 | 1 | 2 | 2541 | Axial | 109927 | 115.59 | 120165 | 122425 | 122045 | 122426 | 123105 | 110277 | 301.1 | 27872 | 950 | VT03059U.2 | 3409 | 1982-02-01 | E | 54.34 | 85.86 | 2025-09-28 | FlatCompact-BCD_2x1 | 1284 | 2096 | 1000 |  |  | 250 | 42 | 42 | 800 | EC motor | 5060 | 2 | no | no | D | D | Aluminum | 2025-01-02 | 10 | 6 | yes | piece | 1
GCHC RD 080.2/22-55 | GCHC RD | 080.2/22-55 | 4238793 | finoox | GCHC 080.2D/2x2-2541-2-D/4/80/2.10/2400/AXS/1/015023 | 21834 | 2 | 2 | 2541 | Axial | 196009 | 203079 | 211763 | 213805 | 212422 | 211931 | 212916 | 195454 | 401.46 | 63894 | 950 | VT03059U.2 | 6661 | 1982-02-01 | E | 55.35 | 87.03 | 39.5 | FlatCompact-BCD_2x2 | 2484 | 2096 | 1000 |  |  | 403.1 | 54 | 54 | 800 | EC motor | 5060 | 2 | no | no | D | D | Aluminum | 2025-01-02 | 4 | 4 | yes | piece | 1
GCHC RD 050.2/13-54 | GCHC RD | 050.2/13-54 | 4241165 | finoox | GCHC 050.2D/1x3-2561-2-D/6/40/2.10/3600/EXS/1/015023 | 12554 | 3 | 1 | 2561 | Axial | 112942 | 118.72 | 122574 | 125613 | 125965 | 126747 | 127331 | 113984 | 451.65 | 25448 | 1505 | VT03013U.1 | 2211 | 1938-01-01 | D | 54.48 | 86.17 | 39.2 | FlatCompact-BCD_1x3 | 3684 | 1088 | 957 |  |  | 316.1 | 42 | 42 | 500 | EC motor | 5060 | 2 | no | no | D | D | Epoxy coated aluminum | 2025-01-02 | 4 | 6 | yes | piece | 1
GCHC RD 063.2/12-18 | GCHC RD | 063.2/12-18 | 4242359 | finoox | GCHC 063.2D/1x2-2501-1-D/3/40/2.10/2400/EXS/1/015023 | 6965 | 2 | 1 | 2501 | Axial | 25905 | 27358 | 27865 | 28624 | 28751 | 28689 | 28.64 | 26.15 | 150.55 | 6427 | 345 | VT03145U.1 | 0.057 | 0.15 | A+ | 17.77 | 49.31 | 2025-04-12 | FlatCompact-BCD_1x2 | 2484 | 1088 | 965 |  |  | 164.3 | 22 | 22 | 630 | EC motor | 5060 | 1 | no | no | D | D | Epoxy coated aluminum | 2025-01-02 | 8 | 3 | yes | piece | 1
GCHC RD 050.2/22-43 | GCHC RD | 050.2/22-43 | 4236470 | finoox | GCHC 050.2D/2x2-2518-1-D/3/80/2.10/2400/AXS/1/015023 | 9939 | 2 | 2 | 2518 | Axial | 80351 | 84374 | 86418 | 88132 | 88261 | 87944 | 87906 | 80719 | 301.1 | 22259 | 945 | VT03011U.1 | 0.75 | 1 | B | 43.31 | 74.98 | 2025-09-26 | FlatCompact-BCD_2x2 | 2484 | 2096 | 936 |  |  | 291.9 | 35 | 35 | 500 | EC motor | 5060 | 1 | no | no | D | D | Aluminum | 2025-01-02 | 6 | 3 | yes | piece | 1
GCHC RD 080.2/13-34 | GCHC RD | 080.2/13-34 | 4243354 | finoox | GCHC 080.2D/1x3-2483-1-D/3/40/2.10/3600/AXS/1/015023 | 10540 | 3 | 1 | 2483 | Axial | 76752 | 81637 | 83519 | 84896 | 84596 | 83529 | 83499 | 76627 | 225.82 | 24152 | 470 | VT03061U.1 | 0.608 | 0.9 | B | 34.03 | 65.72 | 2025-03-19 | FlatCompact-BCD_1x3 | 3684 | 1088 | 958 |  |  | 254.1 | 35 | 35 | 800 | EC motor | 5060 | 1 | no | no | D | D | Aluminum | 2025-01-02 | 4 | 3 | yes | piece | 1
GCHC RD 080.3/23-56 | GCHC RD | 080.3/23-56 | 6189216 | finoox | GCHC 080.3D/2x3-3559-2-D/4/80/2.10/3600/AXS/1/015023 | 33761 | 3 | 2 | 3559 | Axial | 293578 | 340933 | 338556 | 346072 | 345881 | 329288 | 326.74 | 288192 | 602.19 | 119757 | 1045 | VT01445U.3 | 14194 | 1965-03-01 | E | 55.8 | 87.68 | 58.2 | FlatCompact-BCD_2x3 | 3684 | 2096 | 1170 |  |  | 645.5 | 64 | 64 | 800 | EC motor | 5060 | 2 | no | no | D | D | Aluminum | 2025-01-02 | 4 | 4 | yes | piece | 1
GCHC RD 050.2/22-34 | GCHC RD | 050.2/22-34 | 4236309 | finoox | GCHC 050.2D/2x2-2333-S-D/4/80/2.10/2400/AXS/1/015023 | 8668 | 2 | 2 | 2333 | Axial | 67691 | 71464 | 73206 | 75258 | 75745 | 75964 | 76103 | 68292 | 401.46 | 15149 | 530 | VT01435 | 0.591 | 0.35 | B | 34.49 | 66.16 | 34.8 | FlatCompact-BCD_2x2 | 2484 | 2096 | 946 |  |  | 341 | 35 | 35 | 500 | AC motor | 50 | S | no | no | D | D | Aluminum | 2025-01-02 | 8 | 4 | yes | piece | 1
GCHC RD 050.2/12-39 | GCHC RD | 050.2/12-39 | 4240769 | finoox | GCHC 050.2D/1x2-2355-X-D/6/40/2.10/2400/EXS/1/015023 | 5985 | 2 | 1 | 2355 | Axial | 50385 | 53344 | 54839 | 56638 | 57007 | 57488 | 57759 | 51021 | 301.1 | 10480 | 810 | VT03093U | 0.574 | 2025-03-01 | C | 39.39 | 70.92 | 2025-06-24 | FlatCompact-BCD_1x2 | 2484 | 1088 | 919 |  |  | 213 | 28 | 28 | 500 | AC motor | 60 | X | no | no | D | D | Epoxy coated aluminum | 2025-01-02 | 8 | 6 | yes | piece | 1
GCHC RD 050.2/22-51 | GCHC RD | 050.2/22-51 | 4235383 | finoox | GCHC 050.2C/2x2-2347-D-D/6/64/2.10/1800/EXS/1/015023 | 8856 | 2 | 2 | 2347 | Axial | 112.63 | 119383 | 123019 | 125723 | 125631 | 125268 | 125697 | 112957 | 361.32 | 27719 | 1390 | VT03150U | 1986-02-01 | 1941-01-01 | D | 51 | 82.54 | 32.4 | FlatCompact-BCD_2x2 | 1884 | 1696 | 919 |  |  | 283.2 | 42 | 42 | 500 | AC motor | 50 | D | no | no | C | D | Epoxy coated aluminum | 2025-01-02 | 8 | 6 | yes | piece | 1
GCHC RD 050.2/13-53 | GCHC RD | 050.2/13-53 | 4240201 | finoox | GCHC 050.2C/1x3-2560-2-D/4/32/2.10/2700/AXS/1/015023 | 8638 | 3 | 1 | 2560 | Axial | 75246 | 78412 | 81294 | 82492 | 81949 | 81974 | 82254 | 75297 | 180.66 | 22509 | 1415 | VT03013U.1 | 1925 | 2021-01-01 | D | 52.79 | 84.34 | 2025-06-15 | FlatCompact-BCD_1x3 | 2784 | 888 | 957 |  |  | 194.7 | 35 | 35 | 500 | EC motor | 5060 | 2 | no | no | C | D | Aluminum | 2025-01-02 | 4 | 4 | yes | piece | 1
GCHC RD 063.2/13-30 | GCHC RD | 063.2/13-30 | 4242639 | finoox | GCHC 063.2D/1x3-2507-1-D/4/40/2.10/3600/AXS/1/015023 | 10140 | 3 | 1 | 2507 | Axial | 66953 | 70059 | 72154 | 73869 | 74147 | 74503 | 74669 | 67.62 | 301.1 | 15817 | 580 | VT03145U.1 | 0.284 | 0.55 | A+ | 30.46 | 62.16 | 2025-02-25 | FlatCompact-BCD_1x3 | 3684 | 1088 | 965 |  |  | 257.2 | 35 | 35 | 630 | EC motor | 5060 | 1 | no | no | D | D | Aluminum | 2025-01-02 | 4 | 4 | yes | piece | 1
GCHC RD 050.2/12-31 | GCHC RD | 050.2/12-31 | 4239903 | finoox | GCHC 050.2C/1x2-2513-1-D/6/32/2.10/1800/EXS/1/015023 | 5554 | 2 | 1 | 2513 | Axial | 28933 | 30379 | 31.47 | 32361 | 32603 | 33079 | 33266 | 29362 | 180.66 | 5951 | 630 | VT03011U.1 | 0.142 | 0.37 | A | 30.69 | 62.11 | 2025-08-14 | FlatCompact-BCD_1x2 | 1884 | 888 | 936 |  |  | 142.1 | 22 | 22 | 500 | EC motor | 5060 | 1 | no | no | C | D | Epoxy coated aluminum | 2025-01-02 | 8 | 6 | yes | piece | 1
GCHC RD 045.2/11-37 | GCHC RD | 045.2/11-37 | 4239204 | finoox | GCHC 045.2C/1x1-2526-1-D/6/32/2.10/900/AXS/1/015023 | 3114 | 1 | 1 | 2526 | Axial | 15.71 | 16389 | 17149 | 17605 | 17657 | 18012 | 18188 | 15932 | 90.33 | 3312 | 900 | VT03007U.1 | 0.124 | 0.58 | B | 37.02 | 68.31 | 2025-06-07 | FlatCompact-BCD_1x1 | 984 | 888 | 885 |  |  | 78.8 | 16 | 16 | 450 | EC motor | 5060 | 1 | no | no | C | D | Aluminum | 2025-01-02 | 12 | 6 | yes | piece | 1
GCHC RD 063.2/12-37 | GCHC RD | 063.2/12-37 | 4241565 | finoox | GCHC 063.2C/1x2-2554-2-D/3/32/2.10/1800/EXS/1/015023 | 6633 | 2 | 1 | 2554 | Axial | 38271 | 39911 | 41216 | 41748 | 41.46 | 41.26 | 41.3 | 38231 | 90.33 | 13817 | 750 | VT03144U.1 | 0.574 | 0.6 | C | 37.09 | 68.52 | 8 | FlatCompact-BCD_1x2 | 1884 | 888 | 973 |  |  | 129.6 | 28 | 28 | 630 | EC motor | 5060 | 2 | no | no | C | D | Epoxy coated aluminum | 2025-01-02 | 6 | 3 | yes | piece | 1
GCHC RD 080.3/22-53 | GCHC RD | 080.3/22-53 | 6098563 | finoox | GCHC 080.3D/2x2-3481-D-D/4/80/2.10/2400/EXS/1/015023 | 16837 | 2 | 2 | 3481 | Axial | 168147 | 186523 | 189.64 | 193367 | 192002 | 187453 | 187207 | 168265 | 401.46 | 61173 | 850 | VT01526 | 6868 | 2025-03-03 | E | 53.2 | 84.87 | 39.4 | FlatCompact-BCD_2x2 | 2484 | 2096 | 961 |  |  | 438.1 | 54 | 54 | 800 | AC motor | 50 | D | no | no | D | D | Epoxy coated aluminum | 2025-01-02 | 6 | 4 | yes | piece | 1
GCHC RD 050.3/12-46 | GCHC RD | 050.3/12-46 | 6093337 | finoox | GCHC 050.3B/1x2-3616-W-D/3/24/2.10/1440/EXS/1/015023 | 2824 | 2 | 1 | 3616 | Axial | 27144 | 29049 | 29879 | 30237 | 29.93 | 29458 | 29444 | 26898 | 54.2 | 11859 | 1240 | VT01524 | 1395 | 2025-02-03 | E | 45.69 | 77.04 | 2025-07-04 | FlatCompact-BCD_1x2 | 1524 | 668 | 946 |  |  | 94.8 | 22 | 22 | 500 | AC motor | 50 | W | no | no | B | D | Epoxy coated aluminum | 2025-01-02 | 8 | 3 | yes | piece | 1
GCHC RD 050.2/13-31 | GCHC RD | 050.2/13-31 | 4240009 | finoox | GCHC 050.2C/1x3-2333-S-D/6/32/2.10/2700/EXS/1/015023 | 6751 | 3 | 1 | 2333 | Axial | 42191 | 44885 | 46216 | 47681 | 47997 | 48.33 | 48545 | 42798 | 270.99 | 8726 | 530 | VT01435 | 0.449 | 0.35 | C | 31.02 | 62.57 | 22 | FlatCompact-BCD_1x3 | 2784 | 888 | 946 |  |  | 221.4 | 28 | 28 | 500 | AC motor | 50 | S | no | no | C | D | Epoxy coated aluminum | 2025-01-02 | 8 | 6 | yes | piece | 1
GCHC RD 050.2/11-24 | GCHC RD | 050.2/11-24 | 4234361 | finoox | GCHC 050.2B/1x1-2337-S-D/4/24/2.10/720/EXS/1/015023 | 1953 | 1 | 1 | 2337 | Axial | 8402 | 8627 | 9069 | 9228 | 9215 | 9369 | 1943-09-01 | 8472 | 36.13 | 2143 | 510 | VT01437 | 0.083 | 0.16 | C | 23.66 | 54.92 | 2025-02-03 | FlatCompact-BCD_1x1 | 804 | 668 | 946 |  |  | 53.5 | 16 | 16 | 500 | AC motor | 50 | S | no | no | B | D | Epoxy coated aluminum | 2025-01-02 | 12 | 4 | yes | piece | 1
GCHC RD 035.2/11-25 | GCHC RD | 035.2/11-25 | 4243568 | finoox | GCHC 035.2A/1x1-2344-W-D/2/20/2.10/600/AXS/2/015023 | 967 | 1 | 1 | 2344 | Axial | 4302 | 4388 | 1965-04-01 | 4676 | 4635 | 2025-07-04 | 4728 | 1936-04-01 | 1955-12-01 | 1720 | 910 | VT03149U | 0.072 | 0.35 | D | 25.28 | 56.43 | 2025-02-01 | FlatCompact-A_1x1 | 684 | 567 | 626 |  |  | 2025-07-16 | 16 | 16 | 350 | AC motor | 50 | W | no | no | A | D | Aluminum | 2025-01-02 | 10 | 2 | yes | piece | 1
GCHC RD 063.2/22-27 | GCHC RD | 063.2/22-27 | 4237922 | finoox | GCHC 063.2D/2x2-2401-L-D/4/80/2.10/2400/EXS/1/015023 | 12373 | 2 | 2 | 2401 | Axial | 65636 | 69283 | 70938 | 72922 | 73367 | 73.62 | 73698 | 66285 | 401.46 | 14776 | 340 | VT01442 | 0.345 | 0.16 | A | 26.96 | 58.63 | 34.8 | FlatCompact-BCD_2x2 | 2484 | 2096 | 948 |  |  | 338.4 | 35 | 35 | 630 | AC motor | 60 | L | no | no | D | D | Epoxy coated aluminum | 2025-01-02 | 8 | 4 | yes | piece | 1
GCHC RD 050.2/12-56 | GCHC RD | 050.2/12-56 | 4239873 | finoox | GCHC 050.2C/1x2-2410-2-D/6/32/2.10/1800/EXS/1/015023 | 6578 | 2 | 1 | 2410 | Axial | 65.33 | 70315 | 72275 | 73737 | 73581 | 72844 | 73001 | 65197 | 180.66 | 17666 | 1770 | VT03013U.1 | 2556 | 2025-01-02 | E | 55.91 | 87.34 | 2025-07-15 | FlatCompact-BCD_1x2 | 1884 | 888 | 957 |  |  | 152.5 | 35 | 35 | 500 | EC motor | 5060 | 2 | no | no | C | D | Epoxy coated aluminum | 2025-01-02 | 8 | 6 | yes | piece | 1
GCHC RD 063.2/23-46 | GCHC RD | 063.2/23-46 | 4237382 | finoox | GCHC 063.2C/2x3-2557-2-D/4/64/2.10/2700/EXS/1/015023 | 19607 | 3 | 2 | 2557 | Axial | 151385 | 157469 | 163075 | 165353 | 164244 | 164094 | 164487 | 151191 | 361.32 | 47568 | 900 | VT03144U.1 | 3012 | 0.85 | D | 45.61 | 77.28 | 34.7 | FlatCompact-BCD_2x3 | 2784 | 1696 | 973 |  |  | 361 | 54 | 54 | 630 | EC motor | 5060 | 2 | no | no | C | D | Epoxy coated aluminum | 2025-01-02 | 4 | 4 | yes | piece | 1
GCHC RD 063.2/23-47 | GCHC RD | 063.2/23-47 | 4237384 | finoox | GCHC 063.2C/2x3-2558-2-D/3/64/2.10/2700/AXS/1/015023 | 17521 | 3 | 2 | 2558 | Axial | 136315 | 144843 | 148425 | 150016 | 149574 | 146993 | 147215 | 135361 | 270.99 | 53236 | 950 | VT03144U.1 | 3401 | 1 | D | 46.82 | 78.48 | 2025-01-25 | FlatCompact-BCD_2x3 | 2784 | 1696 | 973 |  |  | 329.9 | 42 | 42 | 630 | EC motor | 5060 | 2 | no | no | C | D | Aluminum | 2025-01-02 | 4 | 3 | yes | piece | 1
GCHC RD 045.2/13-37 | GCHC RD | 045.2/13-37 | 4239370 | finoox | GCHC 045.2C/1x3-2524-1-D/3/32/2.10/2700/AXS/1/015023 | 6000 | 3 | 1 | 2524 | Axial | 33312 | 35222 | 35922 | 36733 | 36813 | 36583 | 36546 | 33454 | 135.49 | 9053 | 750 | VT03007U.1 | 0.225 | 0.37 | B | 37.38 | 68.91 | 2025-01-11 | FlatCompact-BCD_1x3 | 2784 | 888 | 885 |  |  | 161.6 | 22 | 22 | 450 | EC motor | 5060 | 1 | no | no | C | D | Aluminum | 2025-01-02 | 6 | 3 | yes | piece | 1
GCHC RD 063.2/24-37 | GCHC RD | 063.2/24-37 | 4237510 | finoox | GCHC 063.2C/2x4-2507-1-D/4/64/2.10/3600/EXS/1/015023 | 22720 | 4 | 2 | 2507 | Axial | 131419 | 138223 | 141835 | 145055 | 145051 | 144893 | 144957 | 132026 | 481.75 | 34047 | 580 | VT03145U.1 | 0.855 | 0.55 | B | 36.81 | 68.64 | 41.4 | FlatCompact-BCD_2x4 | 3684 | 1696 | 1165 |  |  | 431.5 | 42 | 42 | 630 | EC motor | 5060 | 1 | no | no | C | D | Epoxy coated aluminum | 2025-01-02 | 4 | 4 | yes | piece | 1
GCHC RD 050.2/13-55 | GCHC RD | 050.2/13-55 | 4241164 | finoox | GCHC 050.2D/1x3-2561-2-D/4/40/2.10/3600/EXS/1/015023 | 10633 | 3 | 1 | 2561 | Axial | 94427 | 100046 | 102448 | 104518 | 104344 | 103649 | 103741 | 94564 | 301.1 | 26242 | 1505 | VT03013U.1 | 2154 | 1938-01-01 | D | 54.93 | 86.63 | 2025-02-25 | FlatCompact-BCD_1x3 | 3684 | 1088 | 957 |  |  | 268.3 | 35 | 35 | 500 | EC motor | 5060 | 2 | no | no | D | D | Epoxy coated aluminum | 2025-01-02 | 4 | 4 | yes | piece | 1
GCHC RD 050.2/22-34 | GCHC RD | 050.2/22-34 | 4235495 | finoox | GCHC 050.2C/2x2-2513-1-D/6/64/2.10/1800/EXS/1/015023 | 10923 | 2 | 2 | 2513 | Axial | 57866 | 60758 | 62.94 | 64721 | 65207 | 66157 | 66531 | 58724 | 361.32 | 11902 | 630 | VT03011U.1 | 0.284 | 0.37 | A | 33.59 | 65.12 | 31.2 | FlatCompact-BCD_2x2 | 1884 | 1696 | 936 |  |  | 262.6 | 35 | 35 | 500 | EC motor | 5060 | 1 | no | no | C | D | Epoxy coated aluminum | 2025-01-02 | 8 | 6 | yes | piece | 1
GCHC RD 045.2/24-45 | GCHC RD | 045.2/24-45 | 4235064 | finoox | GCHC 045.2C/2x4-2526-1-D/3/64/2.10/3600/AXS/1/015023 | 14185 | 4 | 2 | 2526 | Axial | 102163 | 107879 | 110266 | 112542 | 112597 | 111928 | 111747 | 102817 | 361.32 | 29123 | 900 | VT03007U.1 | 0.971 | 0.58 | B | 45.34 | 77.15 | 32.1 | FlatCompact-BCD_2x4 | 3684 | 1696 | 1085 |  |  | 375.8 | 42 | 42 | 450 | EC motor | 5060 | 1 | no | no | C | D | Aluminum | 2025-01-02 | 4 | 3 | yes | piece | 1
GCHC RD 045.2/23-53 | GCHC RD | 045.2/23-53 | 4235010 | finoox | GCHC 045.2C/2x3-2532-1-D/3/64/2.10/2700/AXS/1/015023 | 11023 | 3 | 2 | 2532 | Axial | 103566 | 107464 | 111001 | 112625 | 112098 | 112013 | 112.16 | 103743 | 270.99 | 33118 | 1350 | VT03007U.1 | 2296 | 1965-01-01 | D | 53.1 | 84.74 | 2025-01-25 | FlatCompact-BCD_2x3 | 2784 | 1696 | 885 |  |  | 289.4 | 42 | 42 | 450 | EC motor | 5060 | 1 | no | no | C | D | Aluminum | 2025-01-02 | 4 | 3 | yes | piece | 1
GCHC RD 050.2/11-30 | GCHC RD | 050.2/11-30 | 4239673 | finoox | GCHC 050.2C/1x1-2514-1-D/6/32/2.10/900/EXS/1/015023 | 3261 | 1 | 1 | 2514 | Axial | 15483 | 16134 | 16.87 | 17306 | 17366 | 17703 | 17866 | 15695 | 90.33 | 3292 | 695 | VT03011U.1 | 0.091 | 0.47 | A | 29.85 | 61.16 | 2025-06-07 | FlatCompact-BCD_1x1 | 984 | 888 | 936 |  |  | 80.5 | 16 | 16 | 500 | EC motor | 5060 | 1 | no | no | C | D | Epoxy coated aluminum | 2025-01-02 | 12 | 6 | yes | piece | 1
GCHC RD 080.3/11-47 | GCHC RD | 080.3/11-47 | 6142446 | finoox | GCHC 080.3D/1x1-3562-2-D/3/40/2.10/1200/AXS/1/015023 | 5560 | 1 | 1 | 3562 | Axial | 37859 | 39342 | 41032 | 41387 | 40943 | 40832 | 40.96 | 37695 | 75.27 | 14622 | 800 | VT01445U.3 | 1066 | 1985-01-01 | E | 46.94 | 78.33 | 2025-01-07 | FlatCompact-BCD_1x1 | 1284 | 1088 | 970 |  |  | 119.2 | 28 | 28 | 800 | EC motor | 5060 | 2 | no | no | D | D | Aluminum | 2025-01-02 | 8 | 3 | yes | piece | 1
GCHC RD 050.2/24-43 | GCHC RD | 050.2/24-43 | 4235872 | finoox | GCHC 050.2C/2x4-2354-W-D/3/64/2.10/3600/AXS/1/015023 | 11403 | 4 | 2 | 2354 | Axial | 122395 | 130148 | 133147 | 135346 | 134883 | 133205 | 133151 | 122203 | 361.32 | 38426 | 865 | VT03093U | 1664 | 0.97 | C | 43.14 | 74.96 | 32.1 | FlatCompact-BCD_2x4 | 3684 | 1696 | 1119 |  |  | 414.4 | 42 | 42 | 500 | AC motor | 50 | W | no | no | C | D | Aluminum | 2025-01-02 | 4 | 3 | yes | piece | 1
GCHC RD 050.2/24-49 | GCHC RD | 050.2/24-49 | 4235898 | finoox | GCHC 050.2C/2x4-2386-K-D/6/64/2.10/3600/AXS/1/015023 | 15465 | 4 | 2 | 2386 | Axial | 183758 | 193328 | 199812 | 204826 | 205357 | 206935 | 208134 | 185472 | 722.63 | 40787 | 910 | VT01435 | 1942-03-01 | 0.92 | D | 48.7 | 80.53 | 62.7 | FlatCompact-BCD_2x4 | 3684 | 1696 | 1146 |  |  | 540.1 | 54 | 54 | 500 | AC motor | 60 | K | no | no | C | D | Aluminum | 2025-01-02 | 4 | 6 | yes | piece | 1
GCHC RD 050.2/21-35 | GCHC RD | 050.2/21-35 | 4235215 | finoox | GCHC 050.2C/2x1-2390-K-D/3/64/2.10/900/EXS/1/015023 | 3955 | 1 | 2 | 2390 | Axial | 28.16 | 28756 | 29862 | 30362 | 30254 | 30604 | 30721 | 28.37 | 90.33 | 8700 | 760 | VT01437 | 0.347 | 0.35 | C | 34.77 | 66.19 | 2025-03-08 | FlatCompact-BCD_2x1 | 984 | 1696 | 946 |  |  | 124.1 | 22 | 22 | 500 | AC motor | 60 | K | no | no | C | D | Epoxy coated aluminum | 2025-01-02 | 8 | 3 | yes | piece | 1
GCHC RD 045.2/21-41 | GCHC RD | 045.2/21-41 | 4234804 | finoox | GCHC 045.2C/2x1-2527-1-D/4/64/2.10/900/EXS/1/015023 | 5098 | 1 | 2 | 2527 | Axial | 29923 | 30952 | 32236 | 32876 | 32911 | 33242 | 33394 | 30153 | 120.44 | 7691 | 975 | VT03007U.1 | 0.306 | 0.68 | C | 41.43 | 72.83 | 2025-07-10 | FlatCompact-BCD_2x1 | 984 | 1696 | 885 |  |  | 124.5 | 22 | 22 | 450 | EC motor | 5060 | 1 | no | no | C | D | Epoxy coated aluminum | 2025-01-02 | 12 | 4 | yes | piece | 1
GCHC RD 050.2/22-53 | GCHC RD | 050.2/22-53 | 4236505 | finoox | GCHC 050.2D/2x2-2559-2-D/6/80/2.10/2400/EXS/1/015023 | 16115 | 2 | 2 | 2559 | Axial | 133075 | 142222 | 146065 | 150057 | 150462 | 150328 | 150766 | 133862 | 602.19 | 29846 | 1330 | VT03013U.1 | 2043 | 2025-08-01 | C | 52.99 | 84.67 | 52 | FlatCompact-BCD_2x2 | 2484 | 2096 | 957 |  |  | 402.7 | 42 | 42 | 500 | EC motor | 5060 | 2 | no | no | D | D | Epoxy coated aluminum | 2025-01-02 | 8 | 6 | yes | piece | 1
GCHC RD 045.2/24-55 | GCHC RD | 045.2/24-55 | 4235109 | finoox | GCHC 045.2C/2x4-2533-1-D/3/64/2.10/3600/EXS/1/015023 | 14976 | 4 | 2 | 2533 | Axial | 132062 | 142941 | 146032 | 148172 | 147732 | 144683 | 144536 | 131.48 | 361.32 | 46673 | 1425 | VT03007U.1 | 3582 | 2025-09-01 | D | 55.37 | 87.17 | 32.1 | FlatCompact-BCD_2x4 | 3684 | 1696 | 1085 |  |  | 375.8 | 42 | 42 | 450 | EC motor | 5060 | 1 | no | no | C | D | Epoxy coated aluminum | 2025-01-02 | 4 | 3 | yes | piece | 1
GCHC RD 050.2/11-53 | GCHC RD | 050.2/11-53 | 4240693 | finoox | GCHC 050.2D/1x1-2563-2-D/4/40/2.10/1200/AXS/1/015023 | 3675 | 1 | 1 | 2563 | Axial | 34832 | 36519 | 37878 | 38491 | 38398 | 38396 | 38572 | 34933 | 100.37 | 9794 | 1680 | VT03013U.1 | 0.997 | 1975-01-01 | E | 52.92 | 84.3 | 2025-06-08 | FlatCompact-BCD_1x1 | 1284 | 1088 | 957 |  |  | 102.7 | 22 | 22 | 500 | EC motor | 5060 | 2 | no | no | D | D | Aluminum | 2025-01-02 | 10 | 4 | yes | piece | 1
GCHC RD 063.2/22-64 | GCHC RD | 063.2/22-64 | 4238037 | finoox | GCHC 063.2D/2x2-2550-2-D/6/80/2.10/2400/EXS/1/015023 | 22720 | 2 | 2 | 2550 | Axial | 207053 | 221.5 | 227619 | 232298 | 231837 | 230351 | 230728 | 207031 | 602.19 | 53799 | 1285 | VT03143U.1 | 8198 | 2026-03-01 | E | 64.28 | 95.96 | 55.2 | FlatCompact-BCD_2x2 | 2484 | 2096 | 961 |  |  | 483 | 54 | 54 | 630 | EC motor | 5060 | 2 | no | no | D | D | Epoxy coated aluminum | 2025-01-02 | 6 | 6 | yes | piece | 1
GCHC RD 050.2/24-49 | GCHC RD | 050.2/24-49 | 4236015 | finoox | GCHC 050.2C/2x4-2521-1-D/6/64/2.10/3600/EXS/1/015023 | 21465 | 4 | 2 | 2521 | Axial | 193051 | 203241 | 209837 | 214699 | 214968 | 216197 | 216971 | 194579 | 722.63 | 44398 | 1135 | VT03011U.1 | 2872 | 1965-01-01 | C | 49.02 | 80.84 | 62.7 | FlatCompact-BCD_2x4 | 3684 | 1696 | 1136 |  |  | 500.2 | 54 | 54 | 500 | EC motor | 5060 | 1 | no | no | C | D | Epoxy coated aluminum | 2025-01-02 | 4 | 6 | yes | piece | 1
GCHC RD 080.2/12-43 | GCHC RD | 080.2/12-43 | 4243221 | finoox | GCHC 080.2D/1x2-2545-2-D/4/40/2.10/2400/EXS/1/015023 | 9146 | 2 | 1 | 2545 | Axial | 73368 | 78943 | 80588 | 82109 | 81718 | 80324 | 80.32 | 73072 | 200.73 | 23059 | 695 | VT03060U.1 | 1278 | 2015-01-01 | D | 42.8 | 74.34 | 2025-04-17 | FlatCompact-BCD_1x2 | 2484 | 1088 | 963 |  |  | 198.3 | 35 | 35 | 800 | EC motor | 5060 | 2 | no | no | D | D | Epoxy coated aluminum | 2025-01-02 | 6 | 4 | yes | piece | 1
GCHC RD 080.2/13-60 | GCHC RD | 080.2/13-60 | 4243539 | finoox | GCHC 080.2D/1x3-2658-J-D/4/40/2.10/3600/AXS/1/015023 | 10002 | 3 | 1 | 2658 | Axial | 132036 | 147306 | 147693 | 151195 | 151544 | 146149 | 145796 | 130529 | 301.1 | 46056 | 1030 | VT01384U | 4957 | 2025-03-03 | E | 59.71 | 91.41 | 26 | FlatCompact-BCD_1x3 | 3684 | 1088 | 991 |  |  | 319.5 | 42 | 42 | 800 | AC motor | 60 | J | no | no | D | D | Aluminum | 2025-01-02 | 4 | 4 | yes | piece | 1
GCHC RD 080.3/21-48 | GCHC RD | 080.3/21-48 | 6118429 | finoox | GCHC 080.3D/2x1-3490-K-D/4/80/2.10/1200/EXS/1/015023 | 7854 | 1 | 2 | 3490 | Axial | 83.48 | 88399 | 91324 | 92753 | 92256 | 91538 | 91623 | 83334 | 200.73 | 27382 | 770 | VT01371 | 2652 | 2025-04-02 | E | 47.95 | 79.47 | 2025-04-19 | FlatCompact-BCD_2x1 | 1284 | 2096 | 955 |  |  | 236.4 | 35 | 35 | 800 | AC motor | 60 | K | no | no | D | D | Epoxy coated aluminum | 2025-01-02 | 10 | 4 | yes | piece | 1
GCHC RD 080.3/13-55 | GCHC RD | 080.3/13-55 | 6121459 | finoox | GCHC 080.3D/1x3-3561-2-D/3/40/2.10/3600/EXS/1/015023 | 14450 | 3 | 1 | 3561 | Axial | 105.2 | 122073 | 120.89 | 123612 | 123958 | 118155 | 117338 | 104681 | 225.82 | 51659 | 930 | VT01445U.3 | 4962 | 1975-02-01 | E | 55.48 | 87.18 | 2025-01-20 | FlatCompact-BCD_1x3 | 3684 | 1088 | 970 |  |  | 317 | 42 | 42 | 800 | EC motor | 5060 | 2 | no | no | D | D | Epoxy coated aluminum | 2025-01-02 | 4 | 3 | yes | piece | 1
GCHC RD 050.2/22-37 | GCHC RD | 050.2/22-37 | 4236314 | finoox | GCHC 050.2D/2x2-2336-D-D/3/80/2.10/2400/AXS/1/015023 | 7651 | 2 | 2 | 2336 | Axial | 62669 | 66795 | 68008 | 69468 | 69877 | 69254 | 69168 | 62964 | 301.1 | 16413 | 660 | VT01437 | 0.482 | 0.33 | B | 36.51 | 68.18 | 2025-09-26 | FlatCompact-BCD_2x2 | 2484 | 2096 | 946 |  |  | 301.4 | 35 | 35 | 500 | AC motor | 50 | D | no | no | D | D | Aluminum | 2025-01-02 | 8 | 3 | yes | piece | 1
GCHC RD 050.2/21-37 | GCHC RD | 050.2/21-37 | 4235165 | finoox | GCHC 050.2C/2x1-2354-W-D/4/64/2.10/900/AXS/1/015023 | 4116 | 1 | 2 | 2354 | Axial | 34868 | 35654 | 37517 | 38073 | 38064 | 38544 | 38793 | 35197 | 120.44 | 9182 | 865 | VT03093U | 0.423 | 0.97 | C | 36.98 | 68.39 | 2025-07-10 | FlatCompact-BCD_2x1 | 984 | 1696 | 919 |  |  | 134.2 | 22 | 22 | 500 | AC motor | 50 | W | no | no | C | D | Aluminum | 2025-01-02 | 8 | 4 | yes | piece | 1
GCHC RD 050.2/22-36 | GCHC RD | 050.2/22-36 | 4235440 | finoox | GCHC 050.2C/2x2-2388-I-D/4/64/2.10/1800/EXS/1/015023 | 7212 | 2 | 2 | 2388 | Axial | 61925 | 65115 | 66893 | 68386 | 68.52 | 68507 | 68728 | 62405 | 240.88 | 15778 | 710 | VT01437 | 0.641 | 0.34 | C | 36.17 | 67.71 | 2025-07-21 | FlatCompact-BCD_2x2 | 1884 | 1696 | 946 |  |  | 236.6 | 35 | 35 | 500 | AC motor | 60 | I | no | no | C | D | Epoxy coated aluminum | 2025-01-02 | 8 | 4 | yes | piece | 1
GCHC RD 063.2/23-28 | GCHC RD | 063.2/23-28 | 4238169 | finoox | GCHC 063.2D/2x3-2401-L-D/6/80/2.10/3600/EXS/1/015023 | 21732 | 3 | 2 | 2401 | Axial | 101363 | 107499 | 110921 | 114723 | 115755 | 117181 | 118.36 | 102999 | 903.29 | 19899 | 340 | VT01442 | 0.527 | 0.16 | A | 28.23 | 60.11 | 75.1 | FlatCompact-BCD_2x3 | 3684 | 2096 | 1148 |  |  | 583.6 | 42 | 42 | 630 | AC motor | 60 | L | no | no | D | D | Epoxy coated aluminum | 2025-01-02 | 6 | 6 | yes | piece | 1
GCHC RD 050.2/13-34 | GCHC RD | 050.2/13-34 | 4240075 | finoox | GCHC 050.2C/1x3-2387-L-D/4/32/2.10/2700/AXS/1/015023 | 5346 | 3 | 1 | 2387 | Axial | 38888 | 40966 | 42027 | 43089 | 43231 | 43306 | 43392 | 39222 | 180.66 | 9204 | 500 | VT01435 | 0.531 | 0.37 | C | 33.72 | 65.26 | 15 | FlatCompact-BCD_1x3 | 2784 | 888 | 946 |  |  | 195.3 | 28 | 28 | 500 | AC motor | 60 | L | no | no | C | D | Aluminum | 2025-01-02 | 6 | 4 | yes | piece | 1
GCHC RD 050.2/22-36 | GCHC RD | 050.2/22-36 | 4236380 | finoox | GCHC 050.2D/2x2-2387-L-D/3/80/2.10/2400/AXS/1/015023 | 7692 | 2 | 2 | 2387 | Axial | 57744 | 61218 | 62318 | 63904 | 64178 | 63.86 | 63401 | 58119 | 301.1 | 14622 | 500 | VT01435 | 0.702 | 0.37 | C | 35.82 | 67.49 | 2025-09-26 | FlatCompact-BCD_2x2 | 2484 | 2096 | 946 |  |  | 311.7 | 35 | 35 | 500 | AC motor | 60 | L | no | no | D | D | Aluminum | 2025-01-02 | 8 | 3 | yes | piece | 1
GCHC RD 045.2/23-56 | GCHC RD | 045.2/23-56 | 4234947 | finoox | GCHC 045.2C/2x3-2409-1-D/3/64/2.10/2700/EXS/1/015023 | 11628 | 3 | 2 | 2409 | Axial | 107373 | 111569 | 115134 | 116712 | 116071 | 115755 | 115851 | 107506 | 270.99 | 36758 | 1500 | VT03007U.1 | 3098 | 2025-02-02 | E | 55.59 | 87.23 | 2025-01-25 | FlatCompact-BCD_2x3 | 2784 | 1696 | 885 |  |  | 289.4 | 42 | 42 | 450 | EC motor | 5060 | 1 | no | no | C | D | Epoxy coated aluminum | 2025-01-02 | 4 | 3 | yes | piece | 1
GCHC RD 063.2/11-41 | GCHC RD | 063.2/11-41 | 4242097 | finoox | GCHC 063.2D/1x1-2413-2-D/6/40/2.10/1200/EXS/1/015023 | 5657 | 1 | 1 | 2413 | Axial | 41.96 | 43827 | 45621 | 46.63 | 46623 | 47098 | 47357 | 42352 | 150.55 | 9869 | 1000 | VT03144U.1 | 0.632 | 2025-01-01 | C | 40.94 | 72.32 | 2025-01-13 | FlatCompact-BCD_1x1 | 1284 | 1088 | 973 |  |  | 118.6 | 28 | 28 | 630 | EC motor | 5060 | 2 | no | no | D | D | Epoxy coated aluminum | 2025-01-02 | 10 | 6 | yes | piece | 1
GCHC RD 040.2/12-49 | GCHC RD | 040.2/12-49 | 4243637 | finoox | GCHC 040.2A/1x2-2408-1-D/3/20/2.10/1200/AXS/2/015023 | 2596 | 2 | 1 | 2408 | Axial | 18922 | 20517 | 21075 | 21363 | 21.18 | 20763 | 20.73 | 18598 | 37.64 | 7988 | 1630 | VT03142U.1 | 0.864 | 2025-06-02 | E | 49.39 | 80.62 | 2025-02-03 | FlatCompact-A_1x2 | 1284 | 567 | 655 |  |  | 35.5 | 18 | 18 | 400 | EC motor | 5060 | 1 | no | no | A | D | Aluminum | 2025-01-02 | 10 | 3 | yes | piece | 1
GCHC RD 063.2/14-37 | GCHC RD | 063.2/14-37 | 4241932 | finoox | GCHC 063.2C/1x4-2510-1-D/3/32/2.10/3600/AXS/1/015023 | 10154 | 4 | 1 | 2510 | Axial | 66431 | 71194 | 72828 | 73.92 | 73712 | 72278 | 72247 | 66123 | 180.66 | 22162 | 695 | VT03145U.1 | 0.682 | 0.9 | C | 36.7 | 68.37 | 2025-05-15 | FlatCompact-BCD_1x4 | 3684 | 888 | 965 |  |  | 219.4 | 35 | 35 | 630 | EC motor | 5060 | 1 | no | no | C | D | Aluminum | 2025-01-02 | 4 | 3 | yes | piece | 1
GCHC RD 063.2/11-33 | GCHC RD | 063.2/11-33 | 4241353 | finoox | GCHC 063.2C/1x1-2553-2-D/3/32/2.10/900/EXS/1/015023 | 3985 | 1 | 1 | 2553 | Axial | 18216 | 18484 | 19451 | 19606 | 19447 | 19644 | 19747 | 18276 | 45.16 | 6421 | 700 | VT03144U.1 | 0.236 | 0.52 | C | 32.69 | 64 | 2025-09-03 | FlatCompact-BCD_1x1 | 984 | 888 | 973 |  |  | 72.4 | 16 | 16 | 630 | EC motor | 5060 | 2 | no | no | C | D | Epoxy coated aluminum | 2025-01-02 | 8 | 3 | yes | piece | 1
GCHC RD 050.2/23-42 | GCHC RD | 050.2/23-42 | 4236699 | finoox | GCHC 050.2D/2x3-2516-1-D/4/80/2.10/3600/AXS/1/015023 | 16461 | 3 | 2 | 2516 | Axial | 118657 | 127655 | 129935 | 133431 | 133935 | 132788 | 132813 | 119157 | 602.19 | 28393 | 820 | VT03011U.1 | 0.766 | 0.68 | B | 41.57 | 73.44 | 51.6 | FlatCompact-BCD_2x3 | 3684 | 2096 | 1136 |  |  | 467.9 | 42 | 42 | 500 | EC motor | 5060 | 1 | no | no | D | D | Aluminum | 2025-01-02 | 6 | 4 | yes | piece | 1
GCHC RD 063.2/21-39 | GCHC RD | 063.2/21-39 | 4237821 | finoox | GCHC 063.2D/2x1-2555-2-D/6/80/2.10/1200/EXS/1/015023 | 10618 | 1 | 2 | 2555 | Axial | 70007 | 72914 | 75975 | 77.85 | 78016 | 79095 | 79533 | 70.57 | 301.1 | 15626 | 800 | VT03144U.1 | 0.663 | 0.69 | B | 38.83 | 70.35 | 2025-04-27 | FlatCompact-BCD_2x1 | 1284 | 2096 | 973 |  |  | 221.2 | 35 | 35 | 630 | EC motor | 5060 | 2 | no | no | D | D | Epoxy coated aluminum | 2025-01-02 | 10 | 6 | yes | piece | 1
GCHC RD 063.2/11-29 | GCHC RD | 063.2/11-29 | 4241305 | finoox | GCHC 063.2C/1x1-2508-1-D/3/32/2.10/900/EXS/1/015023 | 3701 | 1 | 1 | 2508 | Axial | 15224 | 15488 | 16249 | 16417 | 16344 | 16525 | 16593 | 15317 | 45.16 | 4884 | 615 | VT03145U.1 | 0.123 | 0.65 | B | 28.59 | 59.9 | 2025-09-03 | FlatCompact-BCD_1x1 | 984 | 888 | 965 |  |  | 68.2 | 16 | 16 | 630 | EC motor | 5060 | 1 | no | no | C | D | Epoxy coated aluminum | 2025-01-02 | 8 | 3 | yes | piece | 1
GCHC RD 050.2/11-35 | GCHC RD | 050.2/11-35 | 4239686 | finoox | GCHC 050.2C/1x1-2517-1-D/3/32/2.10/900/AXS/1/015023 | 2570 | 1 | 1 | 2517 | Axial | 15343 | 15616 | 16405 | 16579 | 16497 | 16695 | 16.78 | 15438 | 45.16 | 4760 | 880 | VT03011U.1 | 0.165 | 0.84 | C | 35.38 | 66.68 | 2025-09-03 | FlatCompact-BCD_1x1 | 984 | 888 | 936 |  |  | 67.3 | 16 | 16 | 500 | EC motor | 5060 | 1 | no | no | C | D | Aluminum | 2025-01-02 | 8 | 3 | yes | piece | 1
GCHC RD 050.2/12-41 | GCHC RD | 050.2/12-41 | 4239934 | finoox | GCHC 050.2C/1x2-2519-1-D/3/32/2.10/1800/AXS/1/015023 | 4312 | 2 | 1 | 2519 | Axial | 32589 | 35286 | 36008 | 36579 | 36447 | 35811 | 35768 | 32677 | 90.33 | 10933 | 1010 | VT03011U.1 | 0.482 | 2015-01-01 | C | 41.2 | 72.62 | 2025-06-07 | FlatCompact-BCD_1x2 | 1884 | 888 | 936 |  |  | 115.9 | 22 | 22 | 500 | EC motor | 5060 | 1 | no | no | C | D | Aluminum | 2025-01-02 | 8 | 3 | yes | piece | 1
GCHC RD 050.2/22-56 | GCHC RD | 050.2/22-56 | 4236513 | finoox | GCHC 050.2D/2x2-2561-2-D/4/80/2.10/2400/AXS/1/015023 | 13118 | 2 | 2 | 2561 | Axial | 128068 | 136052 | 139468 | 142315 | 142068 | 141075 | 141258 | 128208 | 401.46 | 34989 | 1505 | VT03013U.1 | 2872 | 1938-01-01 | D | 56.2 | 87.88 | 36.3 | FlatCompact-BCD_2x2 | 2484 | 2096 | 957 |  |  | 342.1 | 42 | 42 | 500 | EC motor | 5060 | 2 | no | no | D | D | Aluminum | 2025-01-02 | 6 | 4 | yes | piece | 1
GCHC RD 080.2/22-30 | GCHC RD | 080.2/22-30 | 4238736 | finoox | GCHC 080.2D/2x2-2496-1-D/3/80/2.10/2400/EXS/1/015023 | 15798 | 2 | 2 | 2496 | Axial | 87721 | 92479 | 94431 | 96318 | 96332 | 95312 | 95466 | 88029 | 301.1 | 26095 | 390 | VT03062U.1 | 0.47 | 0.6 | A | 29.99 | 61.67 | 2025-09-26 | FlatCompact-BCD_2x2 | 2484 | 2096 | 958 |  |  | 318.2 | 35 | 35 | 800 | EC motor | 5060 | 1 | no | no | D | D | Epoxy coated aluminum | 2025-01-02 | 6 | 3 | yes | piece | 1
GCHC RD 050.2/21-31 | GCHC RD | 050.2/21-31 | 4235259 | finoox | GCHC 050.2C/2x1-2513-1-D/6/64/2.10/900/EXS/1/015023 | 6273 | 1 | 2 | 2513 | Axial | 28418 | 29652 | 30986 | 31805 | 31944 | 32573 | 32862 | 28825 | 180.66 | 5951 | 630 | VT03011U.1 | 0.142 | 0.37 | A | 2025-07-30 | 62.11 | 2025-06-15 | FlatCompact-BCD_2x1 | 984 | 1696 | 936 |  |  | 145.9 | 22 | 22 | 500 | EC motor | 5060 | 1 | no | no | C | D | Epoxy coated aluminum | 2025-01-02 | 12 | 6 | yes | piece | 1
GCHC RD 045.2/12-40 | GCHC RD | 045.2/12-40 | 4239292 | finoox | GCHC 045.2C/1x2-2526-1-D/3/32/2.10/1800/AXS/1/015023 | 4346 | 2 | 1 | 2526 | Axial | 25468 | 26862 | 27.48 | 28051 | 28075 | 27905 | 27871 | 25577 | 90.33 | 7281 | 900 | VT03007U.1 | 0.243 | 0.58 | B | 39.71 | 71.13 | 2025-06-07 | FlatCompact-BCD_1x2 | 1884 | 888 | 885 |  |  | 112.5 | 22 | 22 | 450 | EC motor | 5060 | 1 | no | no | C | D | Aluminum | 2025-01-02 | 8 | 3 | yes | piece | 1
GCHC RD 045.2/11-41 | GCHC RD | 045.2/11-41 | 4234200 | finoox | GCHC 045.2B/1x1-2528-1-D/3/24/2.10/720/AXS/1/015023 | 2272 | 1 | 1 | 2528 | Axial | 10685 | 10798 | 1949-11-01 | 11541 | 11424 | 11621 | 11712 | 10735 | 2025-01-27 | 3671 | 1050 | VT03007U.1 | 0.192 | 0.84 | D | 40.79 | 72.03 | 2025-04-02 | FlatCompact-BCD_1x1 | 804 | 668 | 885 |  |  | 46.1 | 16 | 16 | 450 | EC motor | 5060 | 1 | no | no | B | D | Aluminum | 2025-01-02 | 8 | 3 | yes | piece | 1
GCHC RD 080.3/22-48 | GCHC RD | 080.3/22-48 | 6154892 | finoox | GCHC 080.3D/2x2-3482-S-D/4/80/2.10/2400/AXS/1/015023 | 15899 | 2 | 2 | 3482 | Axial | 148133 | 160002 | 163.73 | 166824 | 165999 | 163487 | 163619 | 147444 | 401.46 | 44745 | 650 | VT01526 | 4063 | 2025-07-01 | D | 47.9 | 79.57 | 39.4 | FlatCompact-BCD_2x2 | 2484 | 2096 | 961 |  |  | 438.1 | 54 | 54 | 800 | AC motor | 50 | S | no | no | D | D | Aluminum | 2025-01-02 | 6 | 4 | yes | piece | 1
GCHC RD 045.2/13-49 | GCHC RD | 045.2/13-49 | 4239346 | finoox | GCHC 045.2C/1x3-0426-W-D/3/32/2.10/2700/AXS/1/015023 | 4214 | 3 | 1 | 426 | Axial | 51734 | 53.68 | 55447 | 56259 | 55996 | 55956 | 56029 | 51825 | 135.49 | 16535 | 1360 | VT0326U | 1226 | 2025-02-02 | D | 49.32 | 80.85 | 2025-05-11 | FlatCompact-BCD_1x3 | 2784 | 888 | 871 |  |  | 173.4 | 28 | 28 | 450 | AC motor | 50 | W | no | no | C | D | Aluminum | 2025-01-02 | 4 | 3 | yes | piece | 1
GCHC RD 050.2/11-36 | GCHC RD | 050.2/11-36 | 4240471 | finoox | GCHC 050.2D/1x1-2332-D-D/4/40/2.10/1200/AXS/1/015023 | 2705 | 1 | 1 | 2332 | Axial | 22794 | 23705 | 24618 | 25147 | 25217 | 25442 | 25529 | 23028 | 100.37 | 5480 | 850 | VT01435 | 0.249 | 0.74 | C | 35.67 | 67.04 | 2025-04-08 | FlatCompact-BCD_1x1 | 1284 | 1088 | 946 |  |  | 102.4 | 18 | 18 | 500 | AC motor | 50 | D | no | no | D | D | Aluminum | 2025-01-02 | 10 | 4 | yes | piece | 1
GCHC RD 050.2/14-33 | GCHC RD | 050.2/14-33 | 4240240 | finoox | GCHC 050.2C/1x4-2333-S-D/3/32/2.10/3600/AXS/1/015023 | 6069 | 4 | 1 | 2333 | Axial | 49109 | 51583 | 52774 | 53858 | 53913 | 53739 | 53654 | 49.32 | 180.66 | 13681 | 530 | VT01435 | 0.596 | 0.35 | C | 32.92 | 64.59 | 2025-09-14 | FlatCompact-BCD_1x4 | 3684 | 888 | 946 |  |  | 234.2 | 28 | 28 | 500 | AC motor | 50 | S | no | no | C | D | Aluminum | 2025-01-02 | 4 | 3 | yes | piece | 1
GCHC RD 050.2/23-43 | GCHC RD | 050.2/23-43 | 4236594 | finoox | GCHC 050.2D/2x3-2354-W-D/4/80/2.10/3600/EXS/1/015023 | 13991 | 3 | 2 | 2354 | Axial | 131.55 | 137541 | 141522 | 144856 | 145423 | 146053 | 146324 | 132.85 | 602.19 | 31479 | 865 | VT03093U | 2025-02-01 | 0.97 | B | 43.38 | 75.25 | 51.7 | FlatCompact-BCD_2x3 | 3684 | 2096 | 1119 |  |  | 486.6 | 42 | 42 | 500 | AC motor | 50 | W | no | no | D | D | Epoxy coated aluminum | 2025-01-02 | 4 | 4 | yes | piece | 1
GCHC RD 050.2/11-40 | GCHC RD | 050.2/11-40 | 4240547 | finoox | GCHC 050.2D/1x1-2386-K-D/6/40/2.10/1200/EXS/1/015023 | 3486 | 1 | 1 | 2386 | Axial | 28225 | 29447 | 30653 | 31482 | 31586 | 32085 | 32353 | 28582 | 150.55 | 6013 | 910 | VT01435 | 0.402 | 0.92 | C | 40.23 | 71.61 | 2025-06-12 | FlatCompact-BCD_1x1 | 1284 | 1088 | 946 |  |  | 117.7 | 22 | 22 | 500 | AC motor | 60 | K | no | no | D | D | Epoxy coated aluminum | 2025-01-02 | 10 | 6 | yes | piece | 1
GCHC RD 050.2/24-44 | GCHC RD | 050.2/24-44 | 4235881 | finoox | GCHC 050.2C/2x4-2355-X-D/3/64/2.10/3600/EXS/1/015023 | 12094 | 4 | 2 | 2355 | Axial | 122016 | 129922 | 132578 | 134762 | 134306 | 132512 | 132384 | 121798 | 361.32 | 39761 | 810 | VT03093U | 2315 | 2025-03-01 | D | 44.11 | 75.92 | 32.1 | FlatCompact-BCD_2x4 | 3684 | 1696 | 1119 |  |  | 414.4 | 42 | 42 | 500 | AC motor | 60 | X | no | no | C | D | Epoxy coated aluminum | 2025-01-02 | 4 | 3 | yes | piece | 1
GCHC RD 050.2/23-48 | GCHC RD | 050.2/23-48 | 4235624 | finoox | GCHC 050.2C/2x3-2348-S-D/4/64/2.10/2700/EXS/1/015023 | 10876 | 3 | 2 | 2348 | Axial | 133421 | 138879 | 143716 | 146003 | 145443 | 145735 | 146076 | 133802 | 361.32 | 39092 | 1180 | VT03150U | 3207 | 0.9 | D | 48.24 | 79.89 | 32.2 | FlatCompact-BCD_2x3 | 2784 | 1696 | 919 |  |  | 353.1 | 42 | 42 | 500 | AC motor | 50 | S | no | no | C | D | Epoxy coated aluminum | 2025-01-02 | 4 | 4 | yes | piece | 1
GCHC RD 080.2/21-16 | GCHC RD | 080.2/21-16 | 4238433 | finoox | GCHC 080.2D/2x1-2489-1-D/4/80/2.10/1200/AXS/1/015023 | 7651 | 1 | 2 | 2489 | Axial | 29807 | 31.06 | 32146 | 32989 | 33188 | 33634 | 33804 | 30228 | 200.73 | 6535 | 220 | VT03062U.1 | 0.061 | 0.15 | A+ | 15.91 | 47.43 | 2025-02-17 | FlatCompact-BCD_2x1 | 1284 | 2096 | 958 |  |  | 190.2 | 22 | 22 | 800 | EC motor | 5060 | 1 | no | no | D | D | Aluminum | 2025-01-02 | 10 | 4 | yes | piece | 1
GCHC RD 063.2/22-30 | GCHC RD | 063.2/22-30 | 4237979 | finoox | GCHC 063.2D/2x2-2506-1-D/4/80/2.10/2400/AXS/1/015023 | 13999 | 2 | 2 | 2506 | Axial | 82589 | 87.95 | 89886 | 92253 | 92569 | 92294 | 92375 | 83.12 | 401.46 | 19623 | 540 | VT03145U.1 | 0.317 | 0.45 | A+ | 30.24 | 61.91 | 34.8 | FlatCompact-BCD_2x2 | 2484 | 2096 | 965 |  |  | 324.8 | 35 | 35 | 630 | EC motor | 5060 | 1 | no | no | D | D | Aluminum | 2025-01-02 | 8 | 4 | yes | piece | 1
GCHC RD 045.2/21-34 | GCHC RD | 045.2/21-34 | 4234781 | finoox | GCHC 045.2C/2x1-2523-1-D/6/64/2.10/900/EXS/1/015023 | 5832 | 1 | 2 | 2523 | Axial | 23918 | 25022 | 26165 | 26888 | 27074 | 27616 | 27857 | 24291 | 180.66 | 4890 | 675 | VT03007U.1 | 0.117 | 0.3 | A | 33.77 | 65.17 | 2025-06-15 | FlatCompact-BCD_2x1 | 984 | 1696 | 885 |  |  | 142.5 | 22 | 22 | 450 | EC motor | 5060 | 1 | no | no | C | D | Epoxy coated aluminum | 2025-01-02 | 12 | 6 | yes | piece | 1
GCHC RD 050.2/12-35 | GCHC RD | 050.2/12-35 | 4239915 | finoox | GCHC 050.2C/1x2-2515-1-D/6/32/2.10/1800/EXS/1/015023 | 5554 | 2 | 1 | 2515 | Axial | 34034 | 35796 | 37072 | 38.05 | 38286 | 38746 | 38946 | 34569 | 180.66 | 7224 | 755 | VT03011U.1 | 0.229 | 0.58 | B | 34.62 | 66.04 | 2025-08-14 | FlatCompact-BCD_1x2 | 1884 | 888 | 936 |  |  | 142.1 | 22 | 22 | 500 | EC motor | 5060 | 1 | no | no | C | D | Epoxy coated aluminum | 2025-01-02 | 8 | 6 | yes | piece | 1
GCHC RD 063.2/23-28 | GCHC RD | 063.2/23-28 | 4238212 | finoox | GCHC 063.2D/2x3-2504-1-D/3/80/2.10/3600/AXS/1/015023 | 18428 | 3 | 2 | 2504 | Axial | 100.67 | 105166 | 107668 | 110145 | 110491 | 110538 | 110508 | 101511 | 451.65 | 25999 | 460 | VT03145U.1 | 0.316 | 0.3 | A+ | 28.47 | 60.35 | 40 | FlatCompact-BCD_2x3 | 3684 | 2096 | 1165 |  |  | 429.6 | 42 | 42 | 630 | EC motor | 5060 | 1 | no | no | D | D | Aluminum | 2025-01-02 | 4 | 3 | yes | piece | 1
GCHC RD 063.2/23-43 | GCHC RD | 063.2/23-43 | 4237329 | finoox | GCHC 063.2C/2x3-2511-1-D/6/64/2.10/2700/EXS/1/015023 | 20051 | 3 | 2 | 2511 | Axial | 128678 | 136048 | 140.27 | 143929 | 144255 | 144903 | 145333 | 129801 | 541.97 | 28842 | 730 | VT03145U.1 | 1286 | 1 | C | 42.91 | 74.57 | 46.3 | FlatCompact-BCD_2x3 | 2784 | 1696 | 965 |  |  | 384 | 42 | 42 | 630 | EC motor | 5060 | 1 | no | no | C | D | Epoxy coated aluminum | 2025-01-02 | 6 | 6 | yes | piece | 1
GCHC RD 050.2/11-35 | GCHC RD | 050.2/11-35 | 4239690 | finoox | GCHC 050.2C/1x1-2517-1-D/4/32/2.10/900/EXS/1/015023 | 2877 | 1 | 1 | 2517 | Axial | 17102 | 17474 | 18368 | 18629 | 18563 | 18857 | 18966 | 17.25 | 60.22 | 4596 | 880 | VT03011U.1 | 0.169 | 0.84 | C | 35.18 | 66.48 | 2025-01-05 | FlatCompact-BCD_1x1 | 984 | 888 | 936 |  |  | 71.7 | 16 | 16 | 500 | EC motor | 5060 | 1 | no | no | C | D | Epoxy coated aluminum | 2025-01-02 | 8 | 4 | yes | piece | 1
GCHC RD 063.2/12-21 | GCHC RD | 063.2/12-21 | 4242364 | finoox | GCHC 063.2D/1x2-2502-1-D/6/40/2.10/2400/AXS/1/015023 | 8395 | 2 | 1 | 2502 | Axial | 32453 | 34442 | 35637 | 36881 | 37103 | 37626 | 37954 | 32994 | 301.1 | 6339 | 385 | VT03145U.1 | 0.075 | 0.2 | A+ | 2025-07-20 | 52.25 | 2025-02-24 | FlatCompact-BCD_1x2 | 2484 | 1088 | 965 |  |  | 207.8 | 22 | 22 | 630 | EC motor | 5060 | 1 | no | no | D | D | Aluminum | 2025-01-02 | 10 | 6 | yes | piece | 1
GCHC RD 050.2/23-35 | GCHC RD | 050.2/23-35 | 4235727 | finoox | GCHC 050.2C/2x3-2513-1-D/4/64/2.10/2700/AXS/1/015023 | 13390 | 3 | 2 | 2513 | Axial | 80794 | 85271 | 87555 | 89741 | 89994 | 89559 | 90121 | 81438 | 361.32 | 19399 | 630 | VT03011U.1 | 0.412 | 0.37 | A | 35.25 | 66.9 | 2025-09-30 | FlatCompact-BCD_2x3 | 2784 | 1696 | 936 |  |  | 323.2 | 35 | 35 | 500 | EC motor | 5060 | 1 | no | no | C | D | Aluminum | 2025-01-02 | 6 | 4 | yes | piece | 1
GCHC RD 045.2/13-51 | GCHC RD | 045.2/13-51 | 4234338 | finoox | GCHC 045.2B/1x3-2532-1-D/3/24/2.10/2160/EXS/1/015023 | 5397 | 3 | 1 | 2532 | Axial | 35964 | 38823 | 39665 | 40238 | 39809 | 38969 | 38938 | 35356 | 81.3 | 14387 | 1350 | VT03007U.1 | 1185 | 1965-01-01 | E | 50.7 | 82.13 | 2025-08-06 | FlatCompact-BCD_1x3 | 2244 | 668 | 885 |  |  | 112.4 | 22 | 22 | 450 | EC motor | 5060 | 1 | no | no | B | D | Epoxy coated aluminum | 2025-01-02 | 6 | 3 | yes | piece | 1
GCHC RD 063.2/13-59 | GCHC RD | 063.2/13-59 | 4242677 | finoox | GCHC 063.2D/1x3-2548-2-D/3/40/2.10/3600/EXS/1/015023 | 13111 | 3 | 1 | 2548 | Axial | 95085 | 106483 | 107535 | 108986 | 109029 | 105395 | 104724 | 93912 | 225.82 | 39484 | 1135 | VT03143U.1 | 4023 | 1937-02-01 | E | 59.38 | 91.07 | 2025-01-20 | FlatCompact-BCD_1x3 | 3684 | 1088 | 961 |  |  | 303.5 | 42 | 42 | 630 | EC motor | 5060 | 2 | no | no | D | D | Epoxy coated aluminum | 2025-01-02 | 4 | 3 | yes | piece | 1
GCHC RD 050.2/13-29 | GCHC RD | 050.2/13-29 | 4240969 | finoox | GCHC 050.2D/1x3-2337-S-D/4/40/2.10/3600/AXS/1/015023 | 6744 | 3 | 1 | 2337 | Axial | 44323 | 47142 | 48032 | 49444 | 49788 | 49857 | 49961 | 45061 | 301.1 | 9715 | 510 | VT01437 | 0.232 | 0.16 | A | 29.22 | 60.91 | 2025-04-24 | FlatCompact-BCD_1x3 | 3684 | 1088 | 946 |  |  | 260.9 | 28 | 28 | 500 | AC motor | 50 | S | no | no | D | D | Aluminum | 2025-01-02 | 6 | 4 | yes | piece | 1
GCHC RD 050.2/13-43 | GCHC RD | 050.2/13-43 | 4241010 | finoox | GCHC 050.2D/1x3-2384-I-D/3/40/2.10/3600/AXS/1/015023 | 6093 | 3 | 1 | 2384 | Axial | 62135 | 65303 | 66787 | 68247 | 68201 | 67932 | 67867 | 62384 | 225.82 | 17406 | 790 | VT01435 | 1055 | 0.88 | D | 43.48 | 75.17 | 2025-03-19 | FlatCompact-BCD_1x3 | 3684 | 1088 | 946 |  |  | 247.8 | 35 | 35 | 500 | AC motor | 60 | I | no | no | D | D | Aluminum | 2025-01-02 | 4 | 3 | yes | piece | 1
GCHC RD 063.2/14-42 | GCHC RD | 063.2/14-42 | 4241868 | finoox | GCHC 063.2C/1x4-2414-1-D/6/32/2.10/3600/AXS/1/015023 | 12399 | 4 | 1 | 2414 | Axial | 91688 | 96.46 | 99714 | 102209 | 102479 | 103288 | 103879 | 92549 | 361.32 | 20341 | 770 | VT03145U.1 | 0.992 | 2015-01-01 | C | 42.17 | 73.83 | 2025-03-31 | FlatCompact-BCD_1x4 | 3684 | 888 | 965 |  |  | 274.7 | 35 | 35 | 630 | EC motor | 5060 | 1 | no | no | C | D | Aluminum | 2025-01-02 | 4 | 6 | yes | piece | 1
GCHC RD 050.2/14-51 | GCHC RD | 050.2/14-51 | 4240261 | finoox | GCHC 050.2C/1x4-2347-D-D/3/32/2.10/3600/EXS/1/015023 | 6513 | 4 | 1 | 2347 | Axial | 75764 | 84.73 | 85597 | 86753 | 86.78 | 83943 | 83409 | 74836 | 180.66 | 31275 | 1390 | VT03150U | 2704 | 1941-01-01 | E | 51.13 | 82.79 | 2025-05-15 | FlatCompact-BCD_1x4 | 3684 | 888 | 919 |  |  | 233.2 | 35 | 35 | 500 | AC motor | 50 | D | no | no | C | D | Epoxy coated aluminum | 2025-01-02 | 4 | 3 | yes | piece | 1
GCHC RD 063.2/11-25 | GCHC RD | 063.2/11-25 | 4241224 | finoox | GCHC 063.2C/1x1-2398-I-D/4/32/2.10/900/EXS/1/015023 | 3372 | 1 | 1 | 2398 | Axial | 14716 | 15083 | 15895 | 16055 | 16059 | 16295 | 2025-04-16 | 14863 | 60.22 | 3767 | 460 | VT01442 | 0.143 | 0.32 | C | 25.17 | 56.47 | 2025-01-05 | FlatCompact-BCD_1x1 | 984 | 888 | 948 |  |  | 76 | 16 | 16 | 630 | AC motor | 60 | I | no | no | C | D | Epoxy coated aluminum | 2025-01-02 | 8 | 4 | yes | piece | 1
GCHC RD 050.2/12-56 | GCHC RD | 050.2/12-56 | 4239872 | finoox | GCHC 050.2C/1x2-2410-2-D/4/32/2.10/1800/EXS/1/015023 | 5857 | 2 | 1 | 2410 | Axial | 51177 | 57013 | 57.89 | 59064 | 58742 | 57249 | 57086 | 51226 | 120.44 | 18921 | 1770 | VT03013U.1 | 2475 | 2025-01-02 | E | 56.04 | 87.47 | 2025-04-10 | FlatCompact-BCD_1x2 | 1884 | 888 | 957 |  |  | 134.4 | 28 | 28 | 500 | EC motor | 5060 | 2 | no | no | C | D | Epoxy coated aluminum | 2025-01-02 | 8 | 4 | yes | piece | 1
GCHC RD 063.2/24-71 | GCHC RD | 063.2/24-71 | 4237448 | finoox | GCHC 063.2C/2x4-2412-2-D/3/64/2.10/3600/AXS/1/015023 | 30089 | 4 | 2 | 2412 | Axial | 246952 | 265631 | 267765 | 276379 | 277356 | 274.06 | 269598 | 247601 | 361.32 | 120073 | 1510 | VT03143U.1 | 27111 | 5 | E | 71.21 | 103.04 | 37.3 | FlatCompact-BCD_2x4 | 3684 | 1696 | 1161 |  |  | 584 | 64 | 64 | 630 | EC motor | 5060 | 2 | no | no | C | D | Aluminum | 2025-01-02 | 2 | 3 | yes | piece | 1
GCHC RD 063.2/23-40 | GCHC RD | 063.2/23-40 | 4237358 | finoox | GCHC 063.2C/2x3-2553-2-D/4/64/2.10/2700/EXS/1/015023 | 19314 | 3 | 2 | 2553 | Axial | 119592 | 129929 | 132074 | 134842 | 134378 | 131564 | 131494 | 118915 | 361.32 | 36351 | 700 | VT03144U.1 | 1465 | 0.52 | C | 40.25 | 71.91 | 32.1 | FlatCompact-BCD_2x3 | 2784 | 1696 | 973 |  |  | 355.8 | 42 | 42 | 630 | EC motor | 5060 | 2 | no | no | C | D | Epoxy coated aluminum | 2025-01-02 | 6 | 4 | yes | piece | 1
GCHC RD 063.2/23-36 | GCHC RD | 063.2/23-36 | 4238244 | finoox | GCHC 063.2D/2x3-2509-1-D/6/80/2.10/3600/AXS/1/015023 | 23761 | 3 | 2 | 2509 | Axial | 150895 | 166811 | 169627 | 175071 | 175745 | 172932 | 172862 | 150995 | 903.29 | 33408 | 655 | VT03145U.1 | 0.842 | 0.75 | A | 36.34 | 68.22 | 78.2 | FlatCompact-BCD_2x3 | 3684 | 2096 | 1165 |  |  | 569.3 | 54 | 54 | 630 | EC motor | 5060 | 1 | no | no | D | D | Aluminum | 2025-01-02 | 8 | 6 | yes | piece | 1
GCHC RD 050.2/11-52 | GCHC RD | 050.2/11-52 | 4240697 | finoox | GCHC 050.2D/1x1-2563-2-D/6/40/2.10/1200/EXS/1/015023 | 4491 | 1 | 1 | 2563 | Axial | 40811 | 42616 | 44356 | 45293 | 45313 | 45843 | 46086 | 41174 | 150.55 | 9506 | 1680 | VT03013U.1 | 1023 | 1975-01-01 | D | 52.47 | 83.85 | 2025-01-13 | FlatCompact-BCD_1x1 | 1284 | 1088 | 957 |  |  | 118.1 | 28 | 28 | 500 | EC motor | 5060 | 2 | no | no | D | D | Epoxy coated aluminum | 2025-01-02 | 10 | 6 | yes | piece | 1
GCHC RD 063.2/21-30 | GCHC RD | 063.2/21-30 | 4236888 | finoox | GCHC 063.2C/2x1-2507-1-D/3/64/2.10/900/AXS/1/015023 | 6460 | 1 | 2 | 2507 | Axial | 29775 | 30325 | 31756 | 32168 | 32024 | 32413 | 32564 | 29994 | 90.33 | 9115 | 580 | VT03145U.1 | 0.207 | 0.55 | B | 30.15 | 61.57 | 2025-03-08 | FlatCompact-BCD_2x1 | 984 | 1696 | 965 |  |  | 121.1 | 22 | 22 | 630 | EC motor | 5060 | 1 | no | no | C | D | Aluminum | 2025-01-02 | 8 | 3 | yes | piece | 1
GCHC RD 050.2/11-42 | GCHC RD | 050.2/11-42 | 4234456 | finoox | GCHC 050.2B/1x1-2522-1-D/3/24/2.10/720/AXS/1/015023 | 2252 | 1 | 1 | 2522 | Axial | 13.79 | 13.85 | 14862 | 14858 | 14625 | 14878 | 15019 | 13815 | 2025-01-27 | 5511 | 1200 | VT03011U.1 | 0.43 | 2025-09-01 | E | 41.9 | 73.15 | 2025-04-02 | FlatCompact-BCD_1x1 | 804 | 668 | 936 |  |  | 47.9 | 16 | 16 | 500 | EC motor | 5060 | 1 | no | no | B | D | Aluminum | 2025-01-02 | 8 | 3 | yes | piece | 1
GCHC RD 050.2/14-36 | GCHC RD | 050.2/14-36 | 4240381 | finoox | GCHC 050.2C/1x4-2514-1-D/6/32/2.10/3600/EXS/1/015023 | 10763 | 4 | 1 | 2514 | Axial | 62383 | 66533 | 68349 | 70412 | 70814 | 71048 | 71306 | 63014 | 361.32 | 13169 | 695 | VT03011U.1 | 0.363 | 0.47 | A | 35.52 | 67.18 | 2025-05-29 | FlatCompact-BCD_1x4 | 3684 | 888 | 936 |  |  | 266.8 | 35 | 35 | 500 | EC motor | 5060 | 1 | no | no | C | D | Epoxy coated aluminum | 2025-01-02 | 6 | 6 | yes | piece | 1
GCHC RD 080.2/21-58 | GCHC RD | 080.2/21-58 | 4238585 | finoox | GCHC 080.2D/2x1-2658-J-D/4/80/2.10/1200/EXS/1/015023 | 7700 | 1 | 2 | 2658 | Axial | 88823 | 94599 | 97645 | 99148 | 98532 | 97414 | 97.45 | 88483 | 200.73 | 30704 | 1030 | VT01384U | 3305 | 2025-03-03 | E | 58.13 | 89.65 | 2025-04-19 | FlatCompact-BCD_2x1 | 1284 | 2096 | 991 |  |  | 222.2 | 35 | 35 | 800 | AC motor | 60 | J | no | no | D | D | Epoxy coated aluminum | 2025-01-02 | 10 | 4 | yes | piece | 1
GCHC RD 080.3/11-48 | GCHC RD | 080.3/11-48 | 6136267 | finoox | GCHC 080.3D/1x1-3559-2-D/3/40/2.10/1200/EXS/1/015023 | 5742 | 1 | 1 | 3559 | Axial | 43.52 | 45702 | 47628 | 47922 | 47238 | 46796 | 46915 | 43098 | 75.27 | 21026 | 1045 | VT01445U.3 | 2295 | 1965-03-01 | E | 48.06 | 79.44 | 2025-01-07 | FlatCompact-BCD_1x1 | 1284 | 1088 | 970 |  |  | 119.2 | 28 | 28 | 800 | EC motor | 5060 | 2 | no | no | D | D | Epoxy coated aluminum | 2025-01-02 | 8 | 3 | yes | piece | 1
GCHC RD 080.3/21-43 | GCHC RD | 080.3/21-43 | 6162339 | finoox | GCHC 080.3D/2x1-1333-D-D/3/80/2.10/1200/AXS/1/015023 | 6861 | 1 | 2 | 1333 | Axial | 69706 | 72.16 | 75.2 | 75956 | 75287 | 75.26 | 75481 | 69572 | 150.55 | 25262 | 670 | VT01371 | 1708 | 1995-01-01 | D | 43.3 | 74.82 | 2025-03-15 | FlatCompact-BCD_2x1 | 1284 | 2096 | 955 |  |  | 221.8 | 35 | 35 | 800 | AC motor | 50 | D | no | no | D | D | Aluminum | 2025-01-02 | 8 | 3 | yes | piece | 1
GCHC RD 035.2/12-28 | GCHC RD | 035.2/12-28 | 4243588 | finoox | GCHC 035.2A/1x2-2344-W-D/2/20/2.10/1200/AXS/2/015023 | 1380 | 2 | 1 | 2344 | Axial | 8911 | 9329 | 9579 | 9724 | 9698 | 9618 | 9602 | 8912 | 2025-09-25 | 3441 | 910 | VT03149U | 0.143 | 0.35 | D | 28.21 | 59.44 | 2025-01-02 | FlatCompact-A_1x2 | 1284 | 567 | 626 |  |  | 2025-06-28 | 16 | 16 | 350 | AC motor | 50 | W | no | no | A | D | Aluminum | 2025-01-02 | 10 | 2 | yes | piece | 1
GCHC RD 050.2/22-27 | GCHC RD | 050.2/22-27 | 4235456 | finoox | GCHC 050.2C/2x2-2391-L-D/6/64/2.10/1800/AXS/1/015023 | 7986 | 2 | 2 | 2391 | Axial | 50.27 | 52967 | 54886 | 56599 | 57011 | 58002 | 58427 | 51.13 | 361.32 | 10071 | 520 | VT01437 | 0.418 | 0.18 | B | 26.57 | 58.11 | 2025-01-30 | FlatCompact-BCD_2x2 | 1884 | 1696 | 946 |  |  | 271.2 | 28 | 28 | 500 | AC motor | 60 | L | no | no | C | D | Aluminum | 2025-01-02 | 8 | 6 | yes | piece | 1
GCHC RD 050.2/11-53 | GCHC RD | 050.2/11-53 | 4239632 | finoox | GCHC 050.2C/1x1-2410-2-D/3/32/2.10/900/AXS/1/015023 | 3060 | 1 | 1 | 2410 | Axial | 24231 | 24587 | 26071 | 26158 | 25783 | 26023 | 26204 | 24183 | 45.16 | 9748 | 1770 | VT03013U.1 | 1214 | 2025-01-02 | E | 53.37 | 84.68 | 2025-02-04 | FlatCompact-BCD_1x1 | 984 | 888 | 957 |  |  | 72.6 | 22 | 22 | 500 | EC motor | 5060 | 2 | no | no | C | D | Aluminum | 2025-01-02 | 8 | 3 | yes | piece | 1
GCHC RD 045.2/13-48 | GCHC RD | 045.2/13-48 | 4239407 | finoox | GCHC 045.2C/1x3-2530-1-D/4/32/2.10/2700/AXS/1/015023 | 6470 | 3 | 1 | 2530 | Axial | 53152 | 56923 | 58022 | 59313 | 59274 | 58584 | 58607 | 53144 | 180.66 | 14300 | 1200 | VT03007U.1 | 0.826 | 2025-01-01 | D | 47.57 | 79.1 | 15 | FlatCompact-BCD_1x3 | 2784 | 888 | 885 |  |  | 175.2 | 28 | 28 | 450 | EC motor | 5060 | 1 | no | no | C | D | Aluminum | 2025-01-02 | 6 | 4 | yes | piece | 1
GCHC RD 080.2/12-37 | GCHC RD | 080.2/12-37 | 4243091 | finoox | GCHC 080.2D/1x2-2484-1-D/6/40/2.10/2400/EXS/1/015023 | 9837 | 2 | 1 | 2484 | Axial | 63617 | 67871 | 69685 | 71604 | 71925 | 71997 | 72248 | 64121 | 301.1 | 14062 | 505 | VT03061U.1 | 0.521 | 2015-01-01 | B | 37.11 | 68.65 | 2025-04-25 | FlatCompact-BCD_1x2 | 2484 | 1088 | 958 |  |  | 221.7 | 35 | 35 | 800 | EC motor | 5060 | 1 | no | no | D | D | Epoxy coated aluminum | 2025-01-02 | 8 | 6 | yes | piece | 1
GCHC RD 063.2/13-27 | GCHC RD | 063.2/13-27 | 4241690 | finoox | GCHC 063.2C/1x3-2504-1-D/3/32/2.10/2700/AXS/1/015023 | 7977 | 3 | 1 | 2504 | Axial | 37357 | 39847 | 40567 | 41459 | 41504 | 41004 | 40937 | 37.44 | 135.49 | 10760 | 460 | VT03145U.1 | 0.176 | 0.3 | A+ | 27.17 | 58.72 | 2025-05-11 | FlatCompact-BCD_1x3 | 2784 | 888 | 965 |  |  | 170 | 28 | 28 | 630 | EC motor | 5060 | 1 | no | no | C | D | Aluminum | 2025-01-02 | 6 | 3 | yes | piece | 1
GCHC RD 063.2/22-37 | GCHC RD | 063.2/22-37 | 4238012 | finoox | GCHC 063.2D/2x2-2511-1-D/4/80/2.10/2400/EXS/1/015023 | 15014 | 2 | 2 | 2511 | Axial | 105393 | 110786 | 113915 | 116245 | 116402 | 116341 | 116541 | 106037 | 401.46 | 26985 | 730 | VT03145U.1 | 0.722 | 1 | B | 36.87 | 68.54 | 36.3 | FlatCompact-BCD_2x2 | 2484 | 2096 | 965 |  |  | 327.5 | 42 | 42 | 630 | EC motor | 5060 | 1 | no | no | D | D | Epoxy coated aluminum | 2025-01-02 | 6 | 4 | yes | piece | 1
GCHC RD 050.2/13-39 | GCHC RD | 050.2/13-39 | 4234707 | finoox | GCHC 050.2B/1x3-2516-1-D/4/24/2.10/2160/EXS/1/015023 | 6139 | 3 | 1 | 2516 | Axial | 36151 | 38027 | 39163 | 39836 | 39747 | 39603 | 39662 | 36228 | 108.39 | 10239 | 820 | VT03011U.1 | 0.443 | 0.68 | C | 39.18 | 70.62 | 2025-09-08 | FlatCompact-BCD_1x3 | 2244 | 668 | 936 |  |  | 126.6 | 22 | 22 | 500 | EC motor | 5060 | 1 | no | no | B | D | Epoxy coated aluminum | 2025-01-02 | 6 | 4 | yes | piece | 1
GCHC RD 050.2/11-33 | GCHC RD | 050.2/11-33 | 4239685 | finoox | GCHC 050.2C/1x1-2516-1-D/6/32/2.10/900/EXS/1/015023 | 3261 | 1 | 1 | 2516 | Axial | 17961 | 18669 | 19554 | 20022 | 20053 | 20437 | 20615 | 18156 | 90.33 | 3931 | 820 | VT03011U.1 | 0.143 | 0.68 | B | 33.46 | 64.76 | 2025-06-07 | FlatCompact-BCD_1x1 | 984 | 888 | 936 |  |  | 80.5 | 16 | 16 | 500 | EC motor | 5060 | 1 | no | no | C | D | Epoxy coated aluminum | 2025-01-02 | 12 | 6 | yes | piece | 1
GCHC RD 080.2/12-54 | GCHC RD | 080.2/12-54 | 4243202 | finoox | GCHC 080.2D/1x2-2541-2-D/6/40/2.10/2400/AXS/1/015023 | 10977 | 2 | 1 | 2541 | Axial | 108328 | 116.27 | 119.55 | 122201 | 121706 | 121256 | 121.24 | 107987 | 301.1 | 27872 | 950 | VT03059U.2 | 3409 | 1982-02-01 | E | 54.31 | 85.86 | 2025-01-26 | FlatCompact-BCD_1x2 | 2484 | 1088 | 1000 |  |  | 245.3 | 42 | 42 | 800 | EC motor | 5060 | 2 | no | no | D | D | Aluminum | 2025-01-02 | 6 | 6 | yes | piece | 1
GCHC RD 050.2/13-53 | GCHC RD | 050.2/13-53 | 4234738 | finoox | GCHC 050.2B/1x3-2560-2-D/3/24/2.10/2160/EXS/1/015023 | 7409 | 3 | 1 | 2560 | Axial | 40441 | 45187 | 46137 | 46619 | 46182 | 44898 | 44596 | 40379 | 81.3 | 19614 | 1415 | VT03013U.1 | 2025 | 2021-01-01 | E | 53.15 | 84.6 | 2025-01-07 | FlatCompact-BCD_1x3 | 2244 | 668 | 957 |  |  | 131.8 | 28 | 28 | 500 | EC motor | 5060 | 2 | no | no | B | D | Epoxy coated aluminum | 2025-01-02 | 6 | 3 | yes | piece | 1
GCHC RD 050.2/22-57 | GCHC RD | 050.2/22-57 | 4235571 | finoox | GCHC 050.2C/2x2-2562-2-D/3/64/2.10/1800/EXS/1/015023 | 10926 | 2 | 2 | 2562 | Axial | 86891 | 91252 | 94256 | 95311 | 94349 | 93489 | 93591 | 86344 | 180.66 | 34978 | 1595 | VT03013U.1 | 1956-03-01 | 1965-01-01 | E | 56.84 | 88.38 | 17 | FlatCompact-BCD_2x2 | 1884 | 1696 | 957 |  |  | 228 | 35 | 35 | 500 | EC motor | 5060 | 2 | no | no | C | D | Epoxy coated aluminum | 2025-01-02 | 6 | 3 | yes | piece | 1
GCHC RD 063.2/24-39 | GCHC RD | 063.2/24-39 | 4237511 | finoox | GCHC 063.2C/2x4-2507-1-D/6/64/2.10/3600/EXS/1/015023 | 25940 | 4 | 2 | 2507 | Axial | 136832 | 146596 | 150295 | 154715 | 155426 | 155315 | 155622 | 137899 | 722.63 | 29662 | 580 | VT03145U.1 | 0.891 | 0.55 | B | 39.3 | 71.13 | 60.1 | FlatCompact-BCD_2x4 | 3684 | 1696 | 1165 |  |  | 502.4 | 42 | 42 | 630 | EC motor | 5060 | 1 | no | no | C | D | Epoxy coated aluminum | 2025-01-02 | 6 | 6 | yes | piece | 1
GCHC RD 050.2/23-46 | GCHC RD | 050.2/23-46 | 4236721 | finoox | GCHC 050.2D/2x3-2519-1-D/6/80/2.10/3600/EXS/1/015023 | 21329 | 3 | 2 | 2519 | Axial | 159492 | 170261 | 174668 | 180072 | 181058 | 181486 | 182115 | 161021 | 903.29 | 33868 | 1010 | VT03011U.1 | 1412 | 2015-01-01 | B | 45.78 | 77.65 | 78.2 | FlatCompact-BCD_2x3 | 3684 | 2096 | 1136 |  |  | 563.9 | 54 | 54 | 500 | EC motor | 5060 | 1 | no | no | D | D | Epoxy coated aluminum | 2025-01-02 | 6 | 6 | yes | piece | 1
GCHC RD 050.2/22-56 | GCHC RD | 050.2/22-56 | 4236517 | finoox | GCHC 050.2D/2x2-2561-2-D/6/80/2.10/2400/EXS/1/015023 | 16356 | 2 | 2 | 2561 | Axial | 150367 | 158094 | 163274 | 167333 | 167807 | 168836 | 169616 | 151744 | 602.19 | 33931 | 1505 | VT03013U.1 | 2948 | 1938-01-01 | D | 55.75 | 87.42 | 55.2 | FlatCompact-BCD_2x2 | 2484 | 2096 | 957 |  |  | 408.8 | 54 | 54 | 500 | EC motor | 5060 | 2 | no | no | D | D | Epoxy coated aluminum | 2025-01-02 | 6 | 6 | yes | piece | 1
GCHC RD 050.2/23-34 | GCHC RD | 050.2/23-34 | 4236677 | finoox | GCHC 050.2D/2x3-2512-1-D/3/80/2.10/3600/EXS/1/015023 | 15722 | 3 | 2 | 2512 | Axial | 78668 | 83822 | 85051 | 87311 | 87725 | 87002 | 86884 | 79089 | 451.65 | 19857 | 565 | VT03011U.1 | 0.293 | 0.28 | A+ | 33.68 | 65.56 | 38.5 | FlatCompact-BCD_2x3 | 3684 | 2096 | 1136 |  |  | 421.5 | 35 | 35 | 500 | EC motor | 5060 | 1 | no | no | D | D | Epoxy coated aluminum | 2025-01-02 | 6 | 3 | yes | piece | 1
GCHC RD 080.2/21-59 | GCHC RD | 080.2/21-59 | 4238588 | finoox | GCHC 080.2D/2x1-2659-L-D/3/80/2.10/1200/EXS/1/015023 | 7031 | 1 | 2 | 2659 | Axial | 79462 | 82.83 | 86286 | 86943 | 85908 | 85425 | 85635 | 78956 | 150.55 | 34530 | 1070 | VT01384U | 3597 | 2025-03-03 | E | 58.93 | 90.45 | 2025-03-15 | FlatCompact-BCD_2x1 | 1284 | 2096 | 991 |  |  | 207.6 | 35 | 35 | 800 | AC motor | 60 | L | no | no | D | D | Epoxy coated aluminum | 2025-01-02 | 8 | 3 | yes | piece | 1
GCHC RD 045.2/24-57 | GCHC RD | 045.2/24-57 | 4235026 | finoox | GCHC 045.2C/2x4-0423-X-D/4/64/2.10/3600/EXS/1/015023 | 11378 | 4 | 2 | 423 | Axial | 165799 | 177224 | 181396 | 184838 | 184122 | 182.06 | 182205 | 166192 | 481.75 | 49075 | 1460 | VT0326U | 4826 | 3 | E | 56.86 | 88.66 | 44 | FlatCompact-BCD_2x4 | 3684 | 1696 | 1071 |  |  | 445.2 | 54 | 54 | 450 | AC motor | 60 | X | no | no | C | D | Epoxy coated aluminum | 2025-01-02 | 4 | 4 | yes | piece | 1
GCHC RD 045.2/23-52 | GCHC RD | 045.2/23-52 | 4234940 | finoox | GCHC 045.2C/2x3-0426-W-D/6/64/2.10/2700/AXS/1/015023 | 9785 | 3 | 2 | 426 | Axial | 136628 | 144841 | 149.37 | 153091 | 153462 | 153908 | 154.86 | 137631 | 541.97 | 30602 | 1360 | VT0326U | 2025-06-02 | 2025-02-02 | D | 51.78 | 83.41 | 46.3 | FlatCompact-BCD_2x3 | 2784 | 1696 | 871 |  |  | 390.9 | 42 | 42 | 450 | AC motor | 50 | W | no | no | C | D | Aluminum | 2025-01-02 | 6 | 6 | yes | piece | 1
GCHC RD 045.2/11-45 | GCHC RD | 045.2/11-45 | 4239169 | finoox | GCHC 045.2C/1x1-0426-W-D/3/32/2.10/900/EXS/1/015023 | 2092 | 1 | 1 | 426 | Axial | 16346 | 16776 | 17.62 | 17.78 | 17677 | 17866 | 17942 | 16611 | 45.16 | 5512 | 1360 | VT0326U | 0.409 | 2025-02-02 | D | 44.79 | 76.07 | 2025-09-03 | FlatCompact-BCD_1x1 | 984 | 888 | 871 |  |  | 69.3 | 16 | 16 | 450 | AC motor | 50 | W | no | no | C | D | Epoxy coated aluminum | 2025-01-02 | 8 | 3 | yes | piece | 1
GCHC RD 063.2/21-45 | GCHC RD | 063.2/21-45 | 4237687 | finoox | GCHC 063.2D/2x1-2413-2-D/3/80/2.10/1200/EXS/1/015023 | 8391 | 1 | 2 | 2413 | Axial | 59911 | 63.22 | 65123 | 66.1 | 65796 | 65242 | 65204 | 59806 | 150.55 | 21504 | 1000 | VT03144U.1 | 1165 | 2025-01-01 | D | 45.45 | 76.97 | 2025-03-15 | FlatCompact-BCD_2x1 | 1284 | 2096 | 973 |  |  | 175.4 | 35 | 35 | 630 | EC motor | 5060 | 2 | no | no | D | D | Epoxy coated aluminum | 2025-01-02 | 10 | 3 | yes | piece | 1
GCHC RD 063.2/24-23 | GCHC RD | 063.2/24-23 | 4237439 | finoox | GCHC 063.2C/2x4-2399-J-D/4/64/2.10/3600/EXS/1/015023 | 17567 | 4 | 2 | 2399 | Axial | 84243 | 89941 | 91649 | 94209 | 94677 | 94254 | 94143 | 84529 | 481.75 | 19618 | 290 | VT01442 | 0.579 | 0.14 | B | 23.46 | 55.28 | 40.1 | FlatCompact-BCD_2x4 | 3684 | 1696 | 1148 |  |  | 456.4 | 35 | 35 | 630 | AC motor | 60 | J | no | no | C | D | Epoxy coated aluminum | 2025-01-02 | 6 | 4 | yes | piece | 1
GCHC RD 063.2/12-64 | GCHC RD | 063.2/12-64 | 4242336 | finoox | GCHC 063.2D/1x2-2412-2-D/4/40/2.10/2400/EXS/1/015023 | 10030 | 2 | 1 | 2412 | Axial | 98481 | 102071 | 106289 | 107269 | 106516 | 106131 | 106539 | 98133 | 200.73 | 34305 | 1510 | VT03143U.1 | 6413 | 5 | E | 64.19 | 95.73 | 2025-03-18 | FlatCompact-BCD_1x2 | 2484 | 1088 | 961 |  |  | 226 | 42 | 42 | 630 | EC motor | 5060 | 2 | no | no | D | D | Epoxy coated aluminum | 2025-01-02 | 4 | 4 | yes | piece | 1
GCHC RD 045.2/21-41 | GCHC RD | 045.2/21-41 | 4234803 | finoox | GCHC 045.2C/2x1-2527-1-D/3/64/2.10/900/EXS/1/015023 | 4737 | 1 | 2 | 2527 | Axial | 26181 | 27029 | 28144 | 28.61 | 28608 | 28723 | 28803 | 26323 | 90.33 | 7905 | 975 | VT03007U.1 | 0.303 | 0.68 | C | 41.47 | 72.87 | 2025-03-08 | FlatCompact-BCD_2x1 | 984 | 1696 | 885 |  |  | 115.8 | 22 | 22 | 450 | EC motor | 5060 | 1 | no | no | C | D | Epoxy coated aluminum | 2025-01-02 | 12 | 3 | yes | piece | 1
GCHC RD 080.2/13-37 | GCHC RD | 080.2/13-37 | 4243369 | finoox | GCHC 080.2D/1x3-2485-1-D/3/40/2.10/3600/EXS/1/015023 | 11023 | 3 | 1 | 2485 | Axial | 80304 | 86474 | 88355 | 89706 | 89295 | 87807 | 87722 | 79981 | 225.82 | 27608 | 535 | VT03061U.1 | 0.868 | 1935-01-01 | C | 36.65 | 68.35 | 2025-03-19 | FlatCompact-BCD_1x3 | 3684 | 1088 | 958 |  |  | 254.1 | 35 | 35 | 800 | EC motor | 5060 | 1 | no | no | D | D | Epoxy coated aluminum | 2025-01-02 | 4 | 3 | yes | piece | 1
GCHC RD 063.2/11-29 | GCHC RD | 063.2/11-29 | 4242158 | finoox | GCHC 063.2D/1x1-2509-1-D/3/40/2.10/1200/AXS/1/015023 | 3992 | 1 | 1 | 2509 | Axial | 21701 | 22561 | 23279 | 23716 | 23747 | 23.75 | 23775 | 21839 | 75.27 | 6217 | 655 | VT03145U.1 | 0.129 | 0.75 | A | 2025-08-28 | 60.19 | 2025-04-06 | FlatCompact-BCD_1x1 | 1284 | 1088 | 965 |  |  | 91.1 | 18 | 18 | 630 | EC motor | 5060 | 1 | no | no | D | D | Aluminum | 2025-01-02 | 10 | 3 | yes | piece | 1
GCHC RD 080.2/13-40 | GCHC RD | 080.2/13-40 | 4243486 | finoox | GCHC 080.2D/1x3-2543-2-D/3/40/2.10/3600/EXS/1/015023 | 11989 | 3 | 1 | 2543 | Axial | 83983 | 91404 | 93284 | 94627 | 94393 | 92227 | 92131 | 83666 | 225.82 | 30296 | 575 | VT03060U.1 | 1095 | 0.78 | C | 39.87 | 71.56 | 2025-03-19 | FlatCompact-BCD_1x3 | 3684 | 1088 | 963 |  |  | 262.8 | 35 | 35 | 800 | EC motor | 5060 | 2 | no | no | D | D | Epoxy coated aluminum | 2025-01-02 | 4 | 3 | yes | piece | 1
GCHC RD 080.2/13-41 | GCHC RD | 080.2/13-41 | 4243487 | finoox | GCHC 080.2D/1x3-2543-2-D/4/40/2.10/3600/EXS/1/015023 | 13040 | 3 | 1 | 2543 | Axial | 99105 | 105437 | 107985 | 110076 | 109769 | 108792 | 108885 | 99392 | 301.1 | 28416 | 575 | VT03060U.1 | 2013-01-01 | 0.78 | C | 40.65 | 72.34 | 26 | FlatCompact-BCD_1x3 | 3684 | 1088 | 963 |  |  | 285.9 | 42 | 42 | 800 | EC motor | 5060 | 2 | no | no | D | D | Epoxy coated aluminum | 2025-01-02 | 4 | 4 | yes | piece | 1
GCHC RD 050.2/23-39 | GCHC RD | 050.2/23-39 | 4235739 | finoox | GCHC 050.2C/2x3-2515-1-D/4/64/2.10/2700/AXS/1/015023 | 13390 | 3 | 2 | 2515 | Axial | 92994 | 98622 | 101.03 | 103393 | 103514 | 102613 | 103321 | 93391 | 361.32 | 23476 | 755 | VT03011U.1 | 0.664 | 0.58 | B | 39.24 | 70.89 | 2025-09-30 | FlatCompact-BCD_2x3 | 2784 | 1696 | 936 |  |  | 323.2 | 35 | 35 | 500 | EC motor | 5060 | 1 | no | no | C | D | Aluminum | 2025-01-02 | 6 | 4 | yes | piece | 1
GCHC RD 080.2/13-49 | GCHC RD | 080.2/13-49 | 4243451 | finoox | GCHC 080.2D/1x3-2537-2-D/4/40/2.10/3600/AXS/1/015023 | 13873 | 3 | 1 | 2537 | Axial | 117673 | 128659 | 130895 | 133258 | 133311 | 130177 | 130265 | 116791 | 301.1 | 37097 | 750 | VT03059U.2 | 2484 | 2025-05-01 | D | 49.17 | 80.87 | 26 | FlatCompact-BCD_1x3 | 3684 | 1088 | 1000 |  |  | 310.5 | 42 | 42 | 800 | EC motor | 5060 | 2 | no | no | D | D | Aluminum | 2025-01-02 | 4 | 4 | yes | piece | 1
GCHC RD 080.3/23-39 | GCHC RD | 080.3/23-39 | 6136173 | finoox | GCHC 080.3D/2x3-3564-2-D/6/80/2.10/3600/EXS/1/015023 | 39464 | 3 | 2 | 3564 | Axial | 172929 | 185402 | 190.04 | 195583 | 196.47 | 196227 | 196685 | 174231 | 903.29 | 37623 | 440 | VT01445U.3 | 1325 | 0.6 | B | 39.04 | 70.92 | 78.2 | FlatCompact-BCD_2x3 | 3684 | 2096 | 1170 |  |  | 729.6 | 54 | 54 | 800 | EC motor | 5060 | 2 | no | no | D | D | Epoxy coated aluminum | 2025-01-02 | 6 | 6 | yes | piece | 1
GCHC RD 080.3/12-52 | GCHC RD | 080.3/12-52 | 6071982 | finoox | GCHC 080.3D/1x2-3560-2-D/6/40/2.10/2400/AXS/1/015023 | 11581 | 2 | 1 | 3560 | Axial | 121648 | 131.5 | 134816 | 138.28 | 137026 | 135447 | 135727 | 120903 | 301.1 | 33624 | 990 | VT01445U.3 | 4239 | 2025-01-03 | E | 51.7 | 83.24 | 2025-01-26 | FlatCompact-BCD_1x2 | 2484 | 1088 | 970 |  |  | 264.1 | 42 | 42 | 800 | EC motor | 5060 | 2 | no | no | D | D | Aluminum | 2025-01-02 | 6 | 6 | yes | piece | 1
GCHC RD 045.2/24-56 | GCHC RD | 045.2/24-56 | 4235024 | finoox | GCHC 045.2C/2x4-0423-X-D/6/64/2.10/3600/AXS/1/015023 | 12680 | 4 | 2 | 423 | Axial | 201809 | 212794 | 219953 | 225224 | 225353 | 226.43 | 227456 | 203.33 | 722.63 | 46079 | 1460 | VT0326U | 5004 | 3 | D | 56.26 | 88.06 | 62.7 | FlatCompact-BCD_2x4 | 3684 | 1696 | 1071 |  |  | 516 | 54 | 54 | 450 | AC motor | 60 | X | no | no | C | D | Aluminum | 2025-01-02 | 4 | 6 | yes | piece | 1
GCHC RD 050.2/12-32 | GCHC RD | 050.2/12-32 | 4239841 | finoox | GCHC 050.2C/1x2-2387-L-D/3/32/2.10/1800/EXS/1/015023 | 3438 | 2 | 1 | 2387 | Axial | 23038 | 24.15 | 24697 | 25229 | 25284 | 2025-02-25 | 25181 | 23.16 | 90.33 | 6445 | 500 | VT01435 | 0.353 | 0.37 | D | 32.34 | 63.77 | 2025-05-07 | FlatCompact-BCD_1x2 | 1884 | 888 | 946 |  |  | 125.4 | 18 | 18 | 500 | AC motor | 60 | L | no | no | C | D | Epoxy coated aluminum | 2025-01-02 | 8 | 3 | yes | piece | 1
GCHC RD 050.2/23-26 | GCHC RD | 050.2/23-26 | 4235678 | finoox | GCHC 050.2C/2x3-2389-J-D/3/64/2.10/2700/AXS/1/015023 | 8908 | 3 | 2 | 2389 | Axial | 58357 | 61361 | 62.66 | 64134 | 64352 | 64237 | 64198 | 58774 | 270.99 | 15054 | 450 | VT01437 | 0.492 | 0.17 | B | 25.63 | 57.29 | 2025-09-23 | FlatCompact-BCD_2x3 | 2784 | 1696 | 946 |  |  | 311.6 | 35 | 35 | 500 | AC motor | 60 | J | no | no | C | D | Aluminum | 2025-01-02 | 6 | 3 | yes | piece | 1
GCHC RD 063.2/13-45 | GCHC RD | 063.2/13-45 | 4242586 | finoox | GCHC 063.2D/1x3-2413-2-D/6/40/2.10/3600/AXS/1/015023 | 12891 | 3 | 1 | 2413 | Axial | 128999 | 135829 | 140422 | 143735 | 143885 | 144342 | 144993 | 129.68 | 451.65 | 29608 | 1000 | VT03144U.1 | 1897 | 2025-01-01 | C | 45.39 | 77.09 | 39.2 | FlatCompact-BCD_1x3 | 3684 | 1088 | 973 |  |  | 317.6 | 42 | 42 | 630 | EC motor | 5060 | 2 | no | no | D | D | Aluminum | 2025-01-02 | 4 | 6 | yes | piece | 1
GCHC RD 050.2/11-32 | GCHC RD | 050.2/11-32 | 4239623 | finoox | GCHC 050.2C/1x1-2390-K-D/3/32/2.10/900/EXS/1/015023 | 2160 | 1 | 1 | 2390 | Axial | 2025-08-14 | 14378 | 14931 | 15181 | 15127 | 15302 | 15.36 | 14185 | 45.16 | 4350 | 760 | VT01437 | 0.174 | 0.35 | C | 31.87 | 63.18 | 2025-09-03 | FlatCompact-BCD_1x1 | 984 | 888 | 946 |  |  | 69.7 | 16 | 16 | 500 | AC motor | 60 | K | no | no | C | D | Epoxy coated aluminum | 2025-01-02 | 8 | 3 | yes | piece | 1
GCHC RD 045.2/13-43 | GCHC RD | 045.2/13-43 | 4239393 | finoox | GCHC 045.2C/1x3-2527-1-D/6/32/2.10/2700/EXS/1/015023 | 7846 | 3 | 1 | 2527 | Axial | 50132 | 53659 | 55046 | 56687 | 56977 | 56987 | 57157 | 50555 | 270.99 | 10810 | 975 | VT03007U.1 | 0.465 | 0.68 | B | 43.26 | 74.79 | 22 | FlatCompact-BCD_1x3 | 2784 | 888 | 885 |  |  | 201.3 | 28 | 28 | 450 | EC motor | 5060 | 1 | no | no | C | D | Epoxy coated aluminum | 2025-01-02 | 8 | 6 | yes | piece | 1
GCHC RD 050.2/13-37 | GCHC RD | 050.2/13-37 | 4240149 | finoox | GCHC 050.2C/1x3-2515-1-D/3/32/2.10/2700/EXS/1/015023 | 6815 | 3 | 1 | 2515 | Axial | 39718 | 42441 | 43137 | 43876 | 43951 | 43261 | 43.34 | 39092 | 135.49 | 12172 | 755 | VT03011U.1 | 0.325 | 0.58 | B | 36.52 | 68.07 | 2025-05-11 | FlatCompact-BCD_1x3 | 2784 | 888 | 936 |  |  | 167.4 | 28 | 28 | 500 | EC motor | 5060 | 1 | no | no | C | D | Epoxy coated aluminum | 2025-01-02 | 6 | 3 | yes | piece | 1
GCHC RD 050.2/13-45 | GCHC RD | 050.2/13-45 | 4241130 | finoox | GCHC 050.2D/1x3-2520-1-D/3/40/2.10/3600/AXS/1/015023 | 7760 | 3 | 1 | 2520 | Axial | 65856 | 69394 | 70892 | 72333 | 72353 | 71825 | 71826 | 66089 | 225.82 | 18958 | 1070 | VT03011U.1 | 0.804 | 2025-04-01 | C | 44.78 | 76.47 | 2025-03-19 | FlatCompact-BCD_1x3 | 3684 | 1088 | 936 |  |  | 232.8 | 35 | 35 | 500 | EC motor | 5060 | 1 | no | no | D | D | Aluminum | 2025-01-02 | 4 | 3 | yes | piece | 1
GCHC RD 050.2/21-43 | GCHC RD | 050.2/21-43 | 4236242 | finoox | GCHC 050.2D/2x1-2520-1-D/3/80/2.10/1200/AXS/1/015023 | 5734 | 1 | 2 | 2520 | Axial | 43899 | 45646 | 47101 | 47981 | 48038 | 48033 | 48085 | 44148 | 150.55 | 12639 | 1070 | VT03011U.1 | 0.536 | 2025-04-01 | C | 43.2 | 74.71 | 14 | FlatCompact-BCD_2x1 | 1284 | 2096 | 936 |  |  | 163.9 | 28 | 28 | 500 | EC motor | 5060 | 1 | no | no | D | D | Aluminum | 2025-01-02 | 10 | 3 | yes | piece | 1
GCHC RD 063.2/13-42 | GCHC RD | 063.2/13-42 | 4242716 | finoox | GCHC 063.2D/1x3-2555-2-D/3/40/2.10/3600/AXS/1/015023 | 10145 | 3 | 1 | 2555 | Axial | 79498 | 84819 | 86779 | 88151 | 87773 | 86.5 | 86464 | 79264 | 225.82 | 25645 | 800 | VT03144U.1 | 0.916 | 0.69 | C | 42.04 | 73.74 | 2025-03-19 | FlatCompact-BCD_1x3 | 3684 | 1088 | 973 |  |  | 248.1 | 35 | 35 | 630 | EC motor | 5060 | 2 | no | no | D | D | Aluminum | 2025-01-02 | 4 | 3 | yes | piece | 1
GCHC RD 050.2/11-53 | GCHC RD | 050.2/11-53 | 4234479 | finoox | GCHC 050.2B/1x1-2563-2-D/4/24/2.10/720/EXS/1/015023 | 2938 | 1 | 1 | 2563 | Axial | 18901 | 19122 | 20567 | 20554 | 20.21 | 20583 | 20799 | 19066 | 36.13 | 7353 | 1680 | VT03013U.1 | 1135 | 1975-01-01 | E | 52.78 | 84.03 | 2025-02-03 | FlatCompact-BCD_1x1 | 804 | 668 | 957 |  |  | 55.7 | 16 | 16 | 500 | EC motor | 5060 | 2 | no | no | B | D | Epoxy coated aluminum | 2025-01-02 | 8 | 4 | yes | piece | 1
GCHC RD 050.2/23-59 | GCHC RD | 050.2/23-59 | 4235814 | finoox | GCHC 050.2C/2x3-2563-2-D/4/64/2.10/2700/EXS/1/015023 | 17798 | 3 | 2 | 2563 | Axial | 162.38 | 169854 | 175766 | 178.03 | 176.64 | 176009 | 176.39 | 162049 | 361.32 | 53820 | 1680 | VT03013U.1 | 6381 | 1975-01-01 | E | 59.46 | 91.12 | 34.7 | FlatCompact-BCD_2x3 | 2784 | 1696 | 957 |  |  | 358.1 | 54 | 54 | 500 | EC motor | 5060 | 2 | no | no | C | D | Epoxy coated aluminum | 2025-01-02 | 4 | 4 | yes | piece | 1
GCHC RD 050.2/12-41 | GCHC RD | 050.2/12-41 | 4234582 | finoox | GCHC 050.2B/1x2-2519-1-D/3/24/2.10/1440/EXS/1/015023 | 3864 | 2 | 1 | 2519 | Axial | 23955 | 25295 | 26055 | 2025-04-26 | 26203 | 25969 | 25936 | 23856 | 54.2 | 9171 | 1010 | VT03011U.1 | 0.524 | 2015-01-01 | D | 41.15 | 72.5 | 2025-06-04 | FlatCompact-BCD_1x2 | 1524 | 668 | 936 |  |  | 82.5 | 18 | 18 | 500 | EC motor | 5060 | 1 | no | no | B | D | Epoxy coated aluminum | 2025-01-02 | 8 | 3 | yes | piece | 1
GCHC RD 050.2/21-45 | GCHC RD | 050.2/21-45 | 4235308 | finoox | GCHC 050.2C/2x1-2522-1-D/3/64/2.10/900/AXS/1/015023 | 4986 | 1 | 2 | 2522 | Axial | 38007 | 38.56 | 40661 | 40969 | 40597 | 41068 | 41299 | 38097 | 90.33 | 13058 | 1200 | VT03011U.1 | 0.789 | 2025-09-01 | D | 44.98 | 76.4 | 2025-09-08 | FlatCompact-BCD_2x1 | 984 | 1696 | 936 |  |  | 120.4 | 28 | 28 | 500 | EC motor | 5060 | 1 | no | no | C | D | Aluminum | 2025-01-02 | 8 | 3 | yes | piece | 1
GCHC RD 063.2/11-59 | GCHC RD | 063.2/11-59 | 4242196 | finoox | GCHC 063.2D/1x1-2550-2-D/6/40/2.10/1200/AXS/1/015023 | 6153 | 1 | 1 | 2550 | Axial | 53.66 | 56355 | 58.59 | 59.71 | 59549 | 59786 | 60127 | 53866 | 150.55 | 13450 | 1285 | VT03143U.1 | 2049 | 2026-03-01 | E | 58.56 | 89.94 | 2025-01-13 | FlatCompact-BCD_1x1 | 1284 | 1088 | 961 |  |  | 136.6 | 28 | 28 | 630 | EC motor | 5060 | 2 | no | no | D | D | Aluminum | 2025-01-02 | 10 | 6 | yes | piece | 1
GCHC RD 080.2/13-29 | GCHC RD | 080.2/13-29 | 4243418 | finoox | GCHC 080.2D/1x3-2496-1-D/3/40/2.10/3600/EXS/1/015023 | 10314 | 3 | 1 | 2496 | Axial | 65913 | 69454 | 70903 | 72321 | 72313 | 71817 | 71678 | 66124 | 225.82 | 19571 | 390 | VT03062U.1 | 0.352 | 0.6 | A | 28.72 | 60.42 | 2025-03-19 | FlatCompact-BCD_1x3 | 3684 | 1088 | 958 |  |  | 252.3 | 35 | 35 | 800 | EC motor | 5060 | 1 | no | no | D | D | Epoxy coated aluminum | 2025-01-02 | 4 | 3 | yes | piece | 1
GCHC RD 050.2/11-42 | GCHC RD | 050.2/11-42 | 4240659 | finoox | GCHC 050.2D/1x1-2521-1-D/3/40/2.10/1200/EXS/1/015023 | 3087 | 1 | 1 | 2521 | Axial | 22.41 | 23267 | 23984 | 24413 | 24.42 | 24405 | 24418 | 22478 | 75.27 | 6697 | 1135 | VT03011U.1 | 0.316 | 1965-01-01 | C | 41.58 | 72.95 | 2025-04-06 | FlatCompact-BCD_1x1 | 1284 | 1088 | 936 |  |  | 90.2 | 18 | 18 | 500 | EC motor | 5060 | 1 | no | no | D | D | Epoxy coated aluminum | 2025-01-02 | 10 | 3 | yes | piece | 1
GCHC RD 045.2/21-45 | GCHC RD | 045.2/21-45 | 4234812 | finoox | GCHC 045.2C/2x1-2529-1-D/3/64/2.10/900/AXS/1/015023 | 4534 | 1 | 2 | 2529 | Axial | 29869 | 30418 | 31938 | 32.27 | 32124 | 32513 | 32665 | 30084 | 90.33 | 9156 | 1125 | VT03007U.1 | 0.453 | 1 | D | 44.59 | 75.99 | 2025-03-08 | FlatCompact-BCD_2x1 | 984 | 1696 | 885 |  |  | 115.9 | 22 | 22 | 450 | EC motor | 5060 | 1 | no | no | C | D | Aluminum | 2025-01-02 | 8 | 3 | yes | piece | 1
GCHC RD 080.3/12-57 | GCHC RD | 080.3/12-57 | 6094791 | finoox | GCHC 080.3D/1x2-3558-2-D/3/40/2.10/2400/EXS/1/015023 | 10098 | 2 | 1 | 3558 | Axial | 85.39 | 90199 | 92853 | 93.41 | 93257 | 91.34 | 91.61 | 84602 | 150.55 | 39438 | 1060 | VT01445U.3 | 4865 | 2025-04-04 | E | 57.38 | 88.92 | 2025-06-13 | FlatCompact-BCD_1x2 | 2484 | 1088 | 970 |  |  | 219.2 | 35 | 35 | 800 | EC motor | 5060 | 2 | no | no | D | D | Epoxy coated aluminum | 2025-01-02 | 4 | 3 | yes | piece | 1
GCHC RD 050.2/23-38 | GCHC RD | 050.2/23-38 | 4235605 | finoox | GCHC 050.2C/2x3-2336-D-D/3/64/2.10/2700/EXS/1/015023 | 9429 | 3 | 2 | 2336 | Axial | 74948 | 79965 | 81.31 | 83073 | 83037 | 82068 | 81891 | 75075 | 270.99 | 22268 | 660 | VT01437 | 0.749 | 0.33 | C | 37.91 | 69.57 | 2025-09-23 | FlatCompact-BCD_2x3 | 2784 | 1696 | 946 |  |  | 311.6 | 35 | 35 | 500 | AC motor | 50 | D | no | no | C | D | Epoxy coated aluminum | 2025-01-02 | 6 | 3 | yes | piece | 1
GCHC RD 063.2/13-23 | GCHC RD | 063.2/13-23 | 4242519 | finoox | GCHC 063.2D/1x3-2359-S-D/4/40/2.10/3600/AXS/1/015023 | 8350 | 3 | 1 | 2359 | Axial | 46406 | 49272 | 50336 | 51795 | 52096 | 52189 | 52259 | 46915 | 301.1 | 10289 | 320 | VT01442 | 0.188 | 0.14 | A+ | 22.76 | 54.45 | 2025-04-24 | FlatCompact-BCD_1x3 | 3684 | 1088 | 948 |  |  | 266.6 | 28 | 28 | 630 | AC motor | 50 | S | no | no | D | D | Aluminum | 2025-01-02 | 6 | 4 | yes | piece | 1
GCHC RD 063.2/23-56 | GCHC RD | 063.2/23-56 | 4238103 | finoox | GCHC 063.2D/2x3-2357-S-D/6/80/2.10/3600/EXS/1/015023 | 25528 | 3 | 2 | 2357 | Axial | 275597 | 291329 | 300001 | 306637 | 306392 | 305946 | 307103 | 276835 | 903.29 | 66623 | 1040 | VT01441 | 9249 | 3 | E | 56.29 | 88.17 | 81.5 | FlatCompact-BCD_2x3 | 3684 | 2096 | 1156 |  |  | 710.6 | 64 | 64 | 630 | AC motor | 50 | S | no | no | D | D | Epoxy coated aluminum | 2025-01-02 | 4 | 6 | yes | piece | 1
GCHC RD 050.2/24-44 | GCHC RD | 050.2/24-44 | 4235878 | finoox | GCHC 050.2C/2x4-2355-X-D/3/64/2.10/3600/AXS/1/015023 | 11403 | 4 | 2 | 2355 | Axial | 124891 | 133026 | 136096 | 138298 | 137756 | 135903 | 135855 | 124609 | 361.32 | 39761 | 810 | VT03093U | 2315 | 2025-03-01 | D | 44.11 | 75.92 | 32.1 | FlatCompact-BCD_2x4 | 3684 | 1696 | 1119 |  |  | 414.4 | 42 | 42 | 500 | AC motor | 60 | X | no | no | C | D | Aluminum | 2025-01-02 | 4 | 3 | yes | piece | 1
GCHC RD 050.2/13-56 | GCHC RD | 050.2/13-56 | 4241071 | finoox | GCHC 050.2D/1x3-2420-2-D/4/40/2.10/3600/AXS/1/015023 | 10146 | 3 | 1 | 2420 | Axial | 102956 | 109914 | 112624 | 114849 | 114439 | 113346 | 113.51 | 102819 | 301.1 | 29188 | 1600 | VT03013U.1 | 2627 | 1965-01-01 | D | 55.75 | 87.45 | 26 | FlatCompact-BCD_1x3 | 3684 | 1088 | 957 |  |  | 269.7 | 42 | 42 | 500 | EC motor | 5060 | 2 | no | no | D | D | Aluminum | 2025-01-02 | 4 | 4 | yes | piece | 1
GCHC RD 063.2/23-33 | GCHC RD | 063.2/23-33 | 4237224 | finoox | GCHC 063.2C/2x3-2398-I-D/3/64/2.10/2700/AXS/1/015023 | 11872 | 3 | 2 | 2398 | Axial | 80766 | 86801 | 88277 | 90139 | 89924 | 88524 | 88507 | 81269 | 270.99 | 24386 | 460 | VT01442 | 0.847 | 0.32 | C | 32.65 | 64.3 | 2025-09-23 | FlatCompact-BCD_2x3 | 2784 | 1696 | 948 |  |  | 322.9 | 35 | 35 | 630 | AC motor | 60 | I | no | no | C | D | Aluminum | 2025-01-02 | 6 | 3 | yes | piece | 1
GCHC RD 063.2/11-61 | GCHC RD | 063.2/11-61 | 4242087 | finoox | GCHC 063.2D/1x1-2412-2-D/4/40/2.10/1200/AXS/1/015023 | 5492 | 1 | 1 | 2412 | Axial | 50566 | 52533 | 54973 | 55483 | 54883 | 54898 | 55154 | 50.37 | 100.37 | 17152 | 1510 | VT03143U.1 | 3206 | 5 | E | 61.34 | 92.72 | 2025-01-09 | FlatCompact-BCD_1x1 | 1284 | 1088 | 961 |  |  | 122 | 28 | 28 | 630 | EC motor | 5060 | 2 | no | no | D | D | Aluminum | 2025-01-02 | 8 | 4 | yes | piece | 1
GCHC RD 080.2/21-51 | GCHC RD | 080.2/21-51 | 4238513 | finoox | GCHC 080.2D/2x1-2540-2-D/4/80/2.10/1200/AXS/1/015023 | 9879 | 1 | 2 | 2540 | Axial | 90742 | 96876 | 100105 | 101606 | 100916 | 99892 | 99975 | 90.37 | 200.73 | 30132 | 900 | VT03059U.2 | 2837 | 1952-02-01 | E | 51.37 | 82.9 | 2025-04-19 | FlatCompact-BCD_2x1 | 1284 | 2096 | 1000 |  |  | 216.2 | 35 | 35 | 800 | EC motor | 5060 | 2 | no | no | D | D | Aluminum | 2025-01-02 | 10 | 4 | yes | piece | 1
GCHC RD 063.2/13-45 | GCHC RD | 063.2/13-45 | 4242735 | finoox | GCHC 063.2D/1x3-2558-2-D/4/40/2.10/3600/AXS/1/015023 | 11061 | 3 | 1 | 2558 | Axial | 104223 | 111409 | 114307 | 116386 | 115946 | 114746 | 114914 | 104032 | 301.1 | 29791 | 950 | VT03144U.1 | 1548 | 1 | C | 45.27 | 76.97 | 26 | FlatCompact-BCD_1x3 | 3684 | 1088 | 973 |  |  | 271.2 | 42 | 42 | 630 | EC motor | 5060 | 2 | no | no | D | D | Aluminum | 2025-01-02 | 4 | 4 | yes | piece | 1
GCHC RD 045.2/14-49 | GCHC RD | 045.2/14-49 | 4239499 | finoox | GCHC 045.2C/1x4-2530-1-D/3/32/2.10/3600/EXS/1/015023 | 8079 | 4 | 1 | 2530 | Axial | 60456 | 64313 | 65633 | 66729 | 66515 | 65655 | 65594 | 60369 | 180.66 | 19567 | 1200 | VT03007U.1 | 1089 | 2025-01-01 | D | 48.76 | 80.41 | 2025-05-15 | FlatCompact-BCD_1x4 | 3684 | 888 | 885 |  |  | 209.1 | 35 | 35 | 450 | EC motor | 5060 | 1 | no | no | C | D | Epoxy coated aluminum | 2025-01-02 | 4 | 3 | yes | piece | 1
GCHC RD 050.2/11-35 | GCHC RD | 050.2/11-35 | 4239688 | finoox | GCHC 050.2C/1x1-2517-1-D/6/32/2.10/900/AXS/1/015023 | 3108 | 1 | 1 | 2517 | Axial | 19409 | 20172 | 21153 | 21643 | 21.68 | 22119 | 22.32 | 19601 | 90.33 | 4254 | 880 | VT03011U.1 | 0.175 | 0.84 | B | 35.06 | 66.36 | 2025-07-07 | FlatCompact-BCD_1x1 | 984 | 888 | 936 |  |  | 80.6 | 18 | 18 | 500 | EC motor | 5060 | 1 | no | no | C | D | Aluminum | 2025-01-02 | 12 | 6 | yes | piece | 1
GCHC RD 050.2/11-42 | GCHC RD | 050.2/11-42 | 4239717 | finoox | GCHC 050.2C/1x1-2522-1-D/4/32/2.10/900/AXS/1/015023 | 2766 | 1 | 1 | 2522 | Axial | 22001 | 22411 | 23418 | 23938 | 23786 | 24144 | 24316 | 22129 | 60.22 | 6318 | 1200 | VT03011U.1 | 0.403 | 2025-09-01 | D | 41.87 | 73.18 | 2025-02-05 | FlatCompact-BCD_1x1 | 984 | 888 | 936 |  |  | 71.8 | 18 | 18 | 500 | EC motor | 5060 | 1 | no | no | C | D | Aluminum | 2025-01-02 | 8 | 4 | yes | piece | 1
GCHC RD 050.2/22-31 | GCHC RD | 050.2/22-31 | 4235488 | finoox | GCHC 050.2C/2x2-2512-1-D/4/64/2.10/1800/EXS/1/015023 | 9457 | 2 | 2 | 2512 | Axial | 49126 | 51345 | 52819 | 54121 | 54325 | 54715 | 54884 | 49643 | 240.88 | 11581 | 565 | VT03011U.1 | 0.212 | 0.28 | A+ | 2025-03-31 | 62.83 | 2025-06-20 | FlatCompact-BCD_2x2 | 1884 | 1696 | 936 |  |  | 226 | 28 | 28 | 500 | EC motor | 5060 | 1 | no | no | C | D | Epoxy coated aluminum | 2025-01-02 | 8 | 4 | yes | piece | 1
GCHC RD 045.2/23-49 | GCHC RD | 045.2/23-49 | 4234992 | finoox | GCHC 045.2C/2x3-2529-1-D/3/64/2.10/2700/AXS/1/015023 | 10902 | 3 | 2 | 2529 | Axial | 86651 | 93607 | 95.17 | 97114 | 96884 | 94978 | 94812 | 86633 | 270.99 | 27469 | 1125 | VT03007U.1 | 1358 | 1 | D | 49.12 | 80.76 | 2025-09-23 | FlatCompact-BCD_2x3 | 2784 | 1696 | 885 |  |  | 287.2 | 35 | 35 | 450 | EC motor | 5060 | 1 | no | no | C | D | Aluminum | 2025-01-02 | 6 | 3 | yes | piece | 1
GCHC RD 063.2/13-41 | GCHC RD | 063.2/13-41 | 4241770 | finoox | GCHC 063.2C/1x3-2554-2-D/6/32/2.10/2700/AXS/1/015023 | 10465 | 3 | 1 | 2554 | Axial | 74882 | 79751 | 82151 | 84184 | 84192 | 84.05 | 84331 | 74089 | 270.99 | 17326 | 750 | VT03144U.1 | 0.946 | 0.6 | C | 40.6 | 72.16 | 2025-06-22 | FlatCompact-BCD_1x3 | 2784 | 888 | 973 |  |  | 222.3 | 35 | 35 | 630 | EC motor | 5060 | 2 | no | no | C | D | Aluminum | 2025-01-02 | 6 | 6 | yes | piece | 1
GCHC RD 080.3/13-47 | GCHC RD | 080.3/13-47 | 6087441 | finoox | GCHC 080.3D/1x3-3563-2-D/6/40/2.10/3600/AXS/1/015023 | 16607 | 3 | 1 | 3563 | Axial | 129448 | 136292 | 141065 | 144384 | 144503 | 144961 | 145616 | 130191 | 451.65 | 29787 | 670 | VT01445U.3 | 2013 | 2015-01-01 | D | 47.13 | 78.82 | 39.2 | FlatCompact-BCD_1x3 | 3684 | 1088 | 970 |  |  | 385.2 | 42 | 42 | 800 | EC motor | 5060 | 2 | no | no | D | D | Aluminum | 2025-01-02 | 4 | 6 | yes | piece | 1
GCHC RD 080.3/23-59 | GCHC RD | 080.3/23-59 | 6146033 | finoox | GCHC 080.3D/2x3-3561-2-D/6/80/2.10/3600/EXS/1/015023 | 40491 | 3 | 2 | 3561 | Axial | 322688 | 346361 | 355744 | 363273 | 362238 | 358687 | 359762 | 322086 | 903.29 | 85801 | 930 | VT01445U.3 | 10399 | 1975-02-01 | E | 59.46 | 91.34 | 86.5 | FlatCompact-BCD_2x3 | 3684 | 2096 | 1170 |  |  | 745 | 76.1 | 76.1 | 800 | EC motor | 5060 | 2 | no | no | D | D | Epoxy coated aluminum | 2025-01-02 | 4 | 6 | yes | piece | 1
GCHC RD 080.3/23-43 | GCHC RD | 080.3/23-43 | 6151583 | finoox | GCHC 080.3D/2x3-1334-S-D/3/80/2.10/3600/EXS/1/015023 | 21730 | 3 | 2 | 1334 | Axial | 163914 | 177155 | 180992 | 183684 | 182926 | 179472 | 179291 | 163198 | 451.65 | 57500 | 510 | VT01371 | 3175 | 1 | D | 42.85 | 74.73 | 43.2 | FlatCompact-BCD_2x3 | 3684 | 2096 | 1155 |  |  | 600.3 | 54 | 54 | 800 | AC motor | 50 | S | no | no | D | D | Epoxy coated aluminum | 2025-01-02 | 4 | 3 | yes | piece | 1
GCHC RD 050.2/13-32 | GCHC RD | 050.2/13-32 | 4240004 | finoox | GCHC 050.2C/1x3-2333-S-D/3/32/2.10/2700/AXS/1/015023 | 4834 | 3 | 1 | 2333 | Axial | 36.22 | 38543 | 39277 | 40131 | 40.15 | 39806 | 39721 | 36325 | 135.49 | 10261 | 530 | VT01435 | 0.447 | 0.35 | C | 31.79 | 63.34 | 2025-01-11 | FlatCompact-BCD_1x3 | 2784 | 888 | 946 |  |  | 181.7 | 22 | 22 | 500 | AC motor | 50 | S | no | no | C | D | Aluminum | 2025-01-02 | 6 | 3 | yes | piece | 1
GCHC RD 050.2/22-30 | GCHC RD | 050.2/22-30 | 4235373 | finoox | GCHC 050.2C/2x2-2337-S-D/4/64/2.10/1800/AXS/1/015023 | 6740 | 2 | 2 | 2337 | Axial | 48489 | 50699 | 52173 | 53463 | 53743 | 54153 | 54.31 | 49.02 | 240.88 | 11209 | 510 | VT01437 | 0.32 | 0.16 | B | 29.77 | 61.3 | 2025-06-20 | FlatCompact-BCD_2x2 | 1884 | 1696 | 946 |  |  | 235.6 | 28 | 28 | 500 | AC motor | 50 | S | no | no | C | D | Aluminum | 2025-01-02 | 8 | 4 | yes | piece | 1
GCHC RD 050.2/24-49 | GCHC RD | 050.2/24-49 | 4235897 | finoox | GCHC 050.2C/2x4-2386-K-D/4/64/2.10/3600/AXS/1/015023 | 12939 | 4 | 2 | 2386 | Axial | 160076 | 170406 | 174691 | 178168 | 177641 | 176201 | 176.46 | 160037 | 481.75 | 44551 | 910 | VT01435 | 3324 | 0.92 | D | 48.64 | 80.46 | 44 | FlatCompact-BCD_2x4 | 3684 | 1696 | 1146 |  |  | 469.3 | 54 | 54 | 500 | AC motor | 60 | K | no | no | C | D | Aluminum | 2025-01-02 | 4 | 4 | yes | piece | 1
GCHC RD 063.2/12-35 | GCHC RD | 063.2/12-35 | 4241524 | finoox | GCHC 063.2C/1x2-2510-1-D/4/32/2.10/1800/EXS/1/015023 | 6488 | 2 | 1 | 2510 | Axial | 37298 | 39546 | 40515 | 41346 | 41315 | 41049 | 41061 | 37373 | 120.44 | 10368 | 695 | VT03145U.1 | 0.352 | 0.9 | B | 34.9 | 66.33 | 2025-04-10 | FlatCompact-BCD_1x2 | 1884 | 888 | 965 |  |  | 129.8 | 28 | 28 | 630 | EC motor | 5060 | 1 | no | no | C | D | Epoxy coated aluminum | 2025-01-02 | 8 | 4 | yes | piece | 1
GCHC RD 063.2/24-43 | GCHC RD | 063.2/24-43 | 4237562 | finoox | GCHC 063.2C/2x4-2553-2-D/6/64/2.10/3600/AXS/1/015023 | 27159 | 4 | 2 | 2553 | Axial | 191016 | 201168 | 208082 | 212897 | 213207 | 214917 | 215731 | 192664 | 722.63 | 42850 | 700 | VT03144U.1 | 2073 | 0.52 | C | 43.24 | 75.07 | 62.7 | FlatCompact-BCD_2x4 | 3684 | 1696 | 1173 |  |  | 540.9 | 54 | 54 | 630 | EC motor | 5060 | 2 | no | no | C | D | Aluminum | 2025-01-02 | 4 | 6 | yes | piece | 1
GCHC RD 045.2/12-46 | GCHC RD | 045.2/12-46 | 4239318 | finoox | GCHC 045.2C/1x2-2530-1-D/6/32/2.10/1800/AXS/1/015023 | 5320 | 2 | 1 | 2530 | Axial | 41296 | 43232 | 44.95 | 46088 | 46229 | 46761 | 47049 | 41729 | 180.66 | 8964 | 1200 | VT03007U.1 | 0.559 | 2025-01-01 | C | 46.07 | 77.48 | 2025-01-15 | FlatCompact-BCD_1x2 | 1884 | 888 | 885 |  |  | 139.3 | 28 | 28 | 450 | EC motor | 5060 | 1 | no | no | C | D | Aluminum | 2025-01-02 | 8 | 6 | yes | piece | 1
GCHC RD 045.2/24-53 | GCHC RD | 045.2/24-53 | 4235099 | finoox | GCHC 045.2C/2x4-2531-1-D/6/64/2.10/3600/EXS/1/015023 | 18904 | 4 | 2 | 2531 | Axial | 171013 | 180274 | 186693 | 191558 | 191978 | 193479 | 194313 | 173748 | 722.63 | 38212 | 1275 | VT03007U.1 | 2666 | 2025-04-01 | D | 53 | 84.81 | 62.7 | FlatCompact-BCD_2x4 | 3684 | 1696 | 1085 |  |  | 486.4 | 54 | 54 | 450 | EC motor | 5060 | 1 | no | no | C | D | Epoxy coated aluminum | 2025-01-02 | 4 | 6 | yes | piece | 1
GCHC RD 080.2/23-39 | GCHC RD | 080.2/23-39 | 4238956 | finoox | GCHC 080.2D/2x3-2484-1-D/4/80/2.10/3600/EXS/1/015023 | 26957 | 3 | 2 | 2484 | Axial | 179773 | 189523 | 194135 | 198176 | 198096 | 197123 | 197306 | 180105 | 602.19 | 48463 | 505 | VT03061U.1 | 1503 | 2015-01-01 | B | 39.05 | 70.93 | 54.8 | FlatCompact-BCD_2x3 | 3684 | 2096 | 1158 |  |  | 516.9 | 54 | 54 | 800 | EC motor | 5060 | 1 | no | no | D | D | Epoxy coated aluminum | 2025-01-02 | 4 | 4 | yes | piece | 1
GCHC RD 050.2/14-54 | GCHC RD | 050.2/14-54 | 4240439 | finoox | GCHC 050.2C/1x4-2560-2-D/3/32/2.10/3600/EXS/1/015023 | 10788 | 4 | 1 | 2560 | Axial | 75471 | 84287 | 85184 | 86326 | 86351 | 83585 | 83052 | 74549 | 180.66 | 30976 | 1415 | VT03013U.1 | 2519 | 2021-01-01 | E | 54.13 | 85.79 | 2025-05-15 | FlatCompact-BCD_1x4 | 3684 | 888 | 957 |  |  | 233.2 | 35 | 35 | 500 | EC motor | 5060 | 2 | no | no | C | D | Epoxy coated aluminum | 2025-01-02 | 4 | 3 | yes | piece | 1
GCHC RD 080.2/11-19 | GCHC RD | 080.2/11-19 | 4242853 | finoox | GCHC 080.2D/1x1-2492-1-D/4/40/2.10/1200/AXS/1/015023 | 4466 | 1 | 1 | 2492 | Axial | 19.37 | 20132 | 20.86 | 21343 | 21428 | 21679 | 21792 | 2025-06-19 | 100.37 | 4470 | 295 | VT03062U.1 | 0.058 | 0.3 | A+ | 18.92 | 50.3 | 2025-04-08 | FlatCompact-BCD_1x1 | 1284 | 1088 | 958 |  |  | 104 | 18 | 18 | 800 | EC motor | 5060 | 1 | no | no | D | D | Aluminum | 2025-01-02 | 10 | 4 | yes | piece | 1
GCHC RD 050.2/21-42 | GCHC RD | 050.2/21-42 | 4236236 | finoox | GCHC 050.2D/2x1-2519-1-D/3/80/2.10/1200/AXS/1/015023 | 5734 | 1 | 2 | 2519 | Axial | 41997 | 43671 | 45082 | 45971 | 45946 | 46054 | 46087 | 42293 | 150.55 | 11884 | 1010 | VT03011U.1 | 0.451 | 2015-01-01 | C | 41.88 | 73.38 | 14 | FlatCompact-BCD_2x1 | 1284 | 2096 | 936 |  |  | 163.9 | 28 | 28 | 500 | EC motor | 5060 | 1 | no | no | D | D | Aluminum | 2025-01-02 | 10 | 3 | yes | piece | 1
GCHC RD 050.2/12-41 | GCHC RD | 050.2/12-41 | 4240889 | finoox | GCHC 050.2D/1x2-2519-1-D/6/40/2.10/2400/EXS/1/015023 | 7051 | 2 | 1 | 2519 | Axial | 53565 | 56779 | 58258 | 60227 | 60566 | 60.97 | 61231 | 54189 | 301.1 | 11289 | 1010 | VT03011U.1 | 0.471 | 2015-01-01 | B | 41.35 | 72.88 | 2025-06-24 | FlatCompact-BCD_1x2 | 2484 | 1088 | 936 |  |  | 206.8 | 28 | 28 | 500 | EC motor | 5060 | 1 | no | no | D | D | Epoxy coated aluminum | 2025-01-02 | 8 | 6 | yes | piece | 1
GCHC RD 063.2/22-65 | GCHC RD | 063.2/22-65 | 4237136 | finoox | GCHC 063.2C/2x2-2550-2-D/3/64/2.10/1800/AXS/1/015023 | 15792 | 2 | 2 | 2550 | Axial | 106661 | 114.73 | 118482 | 119572 | 117682 | 115757 | 115848 | 105197 | 180.66 | 50472 | 1285 | VT03143U.1 | 8364 | 2026-03-01 | E | 65.07 | 96.62 | 2025-02-18 | FlatCompact-BCD_2x2 | 1884 | 1696 | 961 |  |  | 303.8 | 42 | 42 | 630 | EC motor | 5060 | 2 | no | no | C | D | Aluminum | 2025-01-02 | 6 | 3 | yes | piece | 1
GCHC RD 063.2/11-58 | GCHC RD | 063.2/11-58 | 4242197 | finoox | GCHC 063.2D/1x1-2550-2-D/3/40/2.10/1200/EXS/1/015023 | 5277 | 1 | 1 | 2550 | Axial | 36988 | 38392 | 39971 | 40322 | 39914 | 39.78 | 39877 | 36839 | 75.27 | 14983 | 1285 | VT03143U.1 | 1942 | 2026-03-01 | E | 57.61 | 88.99 | 2025-06-06 | FlatCompact-BCD_1x1 | 1284 | 1088 | 961 |  |  | 114 | 22 | 22 | 630 | EC motor | 5060 | 2 | no | no | D | D | Epoxy coated aluminum | 2025-01-02 | 8 | 3 | yes | piece | 1
GCHC RD 063.2/21-23 | GCHC RD | 063.2/21-23 | 4236859 | finoox | GCHC 063.2C/2x1-2502-1-D/4/64/2.10/900/AXS/1/015023 | 6829 | 1 | 2 | 2502 | Axial | 2025-03-23 | 24.15 | 25155 | 25704 | 25786 | 26161 | 26324 | 23572 | 120.44 | 5481 | 385 | VT03145U.1 | 0.079 | 0.2 | A+ | 22.98 | 54.41 | 2025-04-10 | FlatCompact-BCD_2x1 | 984 | 1696 | 965 |  |  | 128.7 | 18 | 18 | 630 | EC motor | 5060 | 1 | no | no | C | D | Aluminum | 2025-01-02 | 12 | 4 | yes | piece | 1
GCHC RD 063.2/11-17 | GCHC RD | 063.2/11-17 | 4242119 | finoox | GCHC 063.2D/1x1-2502-1-D/3/40/2.10/1200/EXS/1/015023 | 4140 | 1 | 1 | 2502 | Axial | 14153 | 14666 | 15119 | 15455 | 15518 | 15653 | 15641 | 14337 | 75.27 | 3586 | 385 | VT03145U.1 | 0.035 | 0.2 | A+ | 17.21 | 48.59 | 2025-03-06 | FlatCompact-BCD_1x1 | 1284 | 1088 | 965 |  |  | 91 | 16 | 16 | 630 | EC motor | 5060 | 1 | no | no | D | D | Epoxy coated aluminum | 2025-01-02 | 10 | 3 | yes | piece | 1
GCHC RD 063.2/12-58 | GCHC RD | 063.2/12-58 | 4242429 | finoox | GCHC 063.2D/1x2-2548-2-D/4/40/2.10/2400/AXS/1/015023 | 9476 | 2 | 1 | 2548 | Axial | 78555 | 86049 | 87778 | 89428 | 89005 | 87487 | 87112 | 77898 | 200.73 | 25419 | 1135 | VT03143U.1 | 2735 | 1937-02-01 | E | 58.04 | 89.58 | 2025-04-17 | FlatCompact-BCD_1x2 | 2484 | 1088 | 961 |  |  | 224.5 | 35 | 35 | 630 | EC motor | 5060 | 2 | no | no | D | D | Aluminum | 2025-01-02 | 6 | 4 | yes | piece | 1
GCHC RD 050.2/12-33 | GCHC RD | 050.2/12-33 | 4234562 | finoox | GCHC 050.2B/1x2-2514-1-D/3/24/2.10/1440/EXS/1/015023 | 3864 | 2 | 1 | 2514 | Axial | 19006 | 19795 | 20399 | 20723 | 20666 | 20613 | 20619 | 19046 | 54.2 | 6130 | 695 | VT03011U.1 | 0.185 | 0.47 | C | 33.22 | 64.57 | 2025-06-04 | FlatCompact-BCD_1x2 | 1524 | 668 | 936 |  |  | 82.5 | 18 | 18 | 500 | EC motor | 5060 | 1 | no | no | B | D | Epoxy coated aluminum | 2025-01-02 | 8 | 3 | yes | piece | 1
GCHC RD 080.2/22-61 | GCHC RD | 080.2/22-61 | 4238857 | finoox | GCHC 080.2D/2x2-2658-J-D/4/80/2.10/2400/AXS/1/015023 | 15537 | 2 | 2 | 2658 | Axial | 175248 | 193017 | 196298 | 200321 | 199.86 | 193968 | 193698 | 173202 | 401.46 | 61408 | 1030 | VT01384U | 1961-06-01 | 2025-03-03 | E | 60.98 | 92.66 | 39.4 | FlatCompact-BCD_2x2 | 2484 | 2096 | 991 |  |  | 414.9 | 54 | 54 | 800 | AC motor | 60 | J | no | no | D | D | Aluminum | 2025-01-02 | 6 | 4 | yes | piece | 1
GCHC RD 080.3/13-46 | GCHC RD | 080.3/13-46 | 6121258 | finoox | GCHC 080.3D/1x3-3563-2-D/3/40/2.10/3600/EXS/1/015023 | 14375 | 3 | 1 | 3563 | Axial | 92.43 | 101365 | 102751 | 104041 | 104067 | 100745 | 100552 | 90604 | 225.82 | 36115 | 670 | VT01445U.3 | 1921 | 2015-01-01 | D | 46.24 | 77.94 | 2025-03-19 | FlatCompact-BCD_1x3 | 3684 | 1088 | 970 |  |  | 315.6 | 35 | 35 | 800 | EC motor | 5060 | 2 | no | no | D | D | Epoxy coated aluminum | 2025-01-02 | 4 | 3 | yes | piece | 1
GCHC RD 080.3/22-57 | GCHC RD | 080.3/22-57 | 6112549 | finoox | GCHC 080.3D/2x2-3561-2-D/4/80/2.10/2400/AXS/1/015023 | 23280 | 2 | 2 | 3561 | Axial | 197885 | 205.25 | 213925 | 215959 | 214625 | 213.94 | 214937 | 197299 | 401.46 | 64959 | 930 | VT01445U.3 | 1975-06-01 | 1975-02-01 | E | 56.92 | 88.59 | 39.5 | FlatCompact-BCD_2x2 | 2484 | 2096 | 970 |  |  | 440.7 | 54 | 54 | 800 | EC motor | 5060 | 2 | no | no | D | D | Aluminum | 2025-01-02 | 4 | 4 | yes | piece | 1
GCHC RD 063.2/23-37 | GCHC RD | 063.2/23-37 | 4237299 | finoox | GCHC 063.2C/2x3-2506-1-D/6/64/2.10/2700/EXS/1/015023 | 19987 | 3 | 2 | 2506 | Axial | 96659 | 103266 | 105962 | 109215 | 109813 | 110.02 | 110384 | 97.56 | 541.97 | 20621 | 540 | VT03145U.1 | 0.556 | 0.45 | A | 36.85 | 68.51 | 46.3 | FlatCompact-BCD_2x3 | 2784 | 1696 | 965 |  |  | 384 | 42 | 42 | 630 | EC motor | 5060 | 1 | no | no | C | D | Epoxy coated aluminum | 2025-01-02 | 8 | 6 | yes | piece | 1
GCHC RD 063.2/13-35 | GCHC RD | 063.2/13-35 | 4242656 | finoox | GCHC 063.2D/1x3-2510-1-D/3/40/2.10/3600/AXS/1/015023 | 9299 | 3 | 1 | 2510 | Axial | 67741 | 71615 | 73043 | 74.48 | 74425 | 73897 | 73834 | 67999 | 225.82 | 19787 | 695 | VT03145U.1 | 0.451 | 0.9 | B | 34.51 | 66.21 | 2025-03-19 | FlatCompact-BCD_1x3 | 3684 | 1088 | 965 |  |  | 235.5 | 35 | 35 | 630 | EC motor | 5060 | 1 | no | no | D | D | Aluminum | 2025-01-02 | 4 | 3 | yes | piece | 1
GCHC RD 063.2/21-34 | GCHC RD | 063.2/21-34 | 4236909 | finoox | GCHC 063.2C/2x1-2510-1-D/3/64/2.10/900/EXS/1/015023 | 6683 | 1 | 2 | 2510 | Axial | 32.77 | 33664 | 35.36 | 35679 | 35471 | 35.85 | 36002 | 33321 | 90.33 | 11081 | 695 | VT03145U.1 | 0.341 | 0.9 | C | 33.94 | 65.36 | 2025-03-08 | FlatCompact-BCD_2x1 | 984 | 1696 | 965 |  |  | 121.1 | 22 | 22 | 630 | EC motor | 5060 | 1 | no | no | C | D | Epoxy coated aluminum | 2025-01-02 | 8 | 3 | yes | piece | 1
GCHC RD 063.2/13-63 | GCHC RD | 063.2/13-63 | 4241749 | finoox | GCHC 063.2C/1x3-2549-2-D/4/32/2.10/2700/EXS/1/015023 | 12214 | 3 | 1 | 2549 | Axial | 90.7 | 96378 | 98966 | 100064 | 99776 | 98226 | 98413 | 90189 | 180.66 | 33188 | 1210 | VT03143U.1 | 5296 | 1986-02-01 | E | 63.24 | 94.79 | 2025-06-15 | FlatCompact-BCD_1x3 | 2784 | 888 | 961 |  |  | 250.2 | 35 | 35 | 630 | EC motor | 5060 | 2 | no | no | C | D | Epoxy coated aluminum | 2025-01-02 | 4 | 4 | yes | piece | 1
GCHC RD 063.2/23-36 | GCHC RD | 063.2/23-36 | 4238243 | finoox | GCHC 063.2D/2x3-2509-1-D/4/80/2.10/3600/AXS/1/015023 | 20390 | 3 | 2 | 2509 | Axial | 148.18 | 155405 | 159615 | 163344 | 163743 | 164167 | 164481 | 149.36 | 602.19 | 36047 | 655 | VT03145U.1 | 0.796 | 0.75 | A | 36 | 67.88 | 54.8 | FlatCompact-BCD_2x3 | 3684 | 2096 | 1165 |  |  | 479.6 | 54 | 54 | 630 | EC motor | 5060 | 1 | no | no | D | D | Aluminum | 2025-01-02 | 4 | 4 | yes | piece | 1
GCHC RD 063.2/12-64 | GCHC RD | 063.2/12-64 | 4242457 | finoox | GCHC 063.2D/1x2-2552-2-D/6/40/2.10/2400/EXS/1/015023 | 11359 | 2 | 1 | 2552 | Axial | 110866 | 119446 | 122741 | 125333 | 124758 | 123919 | 123727 | 110517 | 301.1 | 30252 | 1435 | VT03143U.1 | 2025-07-05 | 2025-03-04 | E | 63.76 | 95.3 | 2025-01-26 | FlatCompact-BCD_1x2 | 2484 | 1088 | 961 |  |  | 255.1 | 42 | 42 | 630 | EC motor | 5060 | 2 | no | no | D | D | Epoxy coated aluminum | 2025-01-02 | 6 | 6 | yes | piece | 1
GCHC RD 045.2/12-47 | GCHC RD | 045.2/12-47 | 4239323 | finoox | GCHC 045.2C/1x2-2531-1-D/4/32/2.10/1800/AXS/1/015023 | 4698 | 2 | 1 | 2531 | Axial | 37562 | 39845 | 40.87 | 41718 | 41683 | 41438 | 41493 | 37643 | 120.44 | 10150 | 1275 | VT03007U.1 | 0.656 | 2025-04-01 | D | 47.24 | 78.66 | 2025-04-10 | FlatCompact-BCD_1x2 | 1884 | 888 | 885 |  |  | 121.8 | 28 | 28 | 450 | EC motor | 5060 | 1 | no | no | C | D | Aluminum | 2025-01-02 | 8 | 4 | yes | piece | 1
GCHC RD 080.2/23-54 | GCHC RD | 080.2/23-54 | 4239054 | finoox | GCHC 080.2D/2x3-2539-2-D/3/80/2.10/3600/AXS/1/015023 | 29330 | 3 | 2 | 2539 | Axial | 209357 | 238938 | 236751 | 242751 | 242626 | 232.12 | 230686 | 205981 | 451.65 | 90958 | 850 | VT03059U.2 | 7074 | 2019-02-01 | E | 53.93 | 85.82 | 43.2 | FlatCompact-BCD_2x3 | 3684 | 2096 | 1200 |  |  | 539.7 | 54 | 54 | 800 | EC motor | 5060 | 2 | no | no | D | D | Aluminum | 2025-01-02 | 4 | 3 | yes | piece | 1
GCHC RD 050.2/21-41 | GCHC RD | 050.2/21-41 | 4235291 | finoox | GCHC 050.2C/2x1-2519-1-D/4/64/2.10/900/AXS/1/015023 | 5343 | 1 | 2 | 2519 | Axial | 38.73 | 39591 | 41604 | 42135 | 41985 | 42508 | 42915 | 39043 | 120.44 | 10566 | 1010 | VT03011U.1 | 0.493 | 2015-01-01 | C | 41.01 | 72.42 | 2025-04-11 | FlatCompact-BCD_2x1 | 984 | 1696 | 936 |  |  | 129.2 | 28 | 28 | 500 | EC motor | 5060 | 1 | no | no | C | D | Aluminum | 2025-01-02 | 8 | 4 | yes | piece | 1
GCHC RD 050.2/14-47 | GCHC RD | 050.2/14-47 | 4240429 | finoox | GCHC 050.2C/1x4-2522-1-D/6/32/2.10/3600/EXS/1/015023 | 10941 | 4 | 1 | 2522 | Axial | 100.64 | 106061 | 109471 | 112043 | 112098 | 112494 | 112922 | 101344 | 361.32 | 23500 | 1200 | VT03011U.1 | 1678 | 2025-09-01 | D | 47.34 | 79 | 31.4 | FlatCompact-BCD_1x4 | 3684 | 888 | 936 |  |  | 270.3 | 42 | 42 | 500 | EC motor | 5060 | 1 | no | no | C | D | Epoxy coated aluminum | 2025-01-02 | 4 | 6 | yes | piece | 1
GCHC RD 063.2/23-24 | GCHC RD | 063.2/23-24 | 4237267 | finoox | GCHC 063.2C/2x3-2501-1-D/3/64/2.10/2700/EXS/1/015023 | 16174 | 3 | 2 | 2501 | Axial | 59566 | 62623 | 63892 | 65384 | 65.62 | 65382 | 65.3 | 59953 | 270.99 | 15787 | 345 | VT03145U.1 | 0.186 | 0.15 | A+ | 24.15 | 55.81 | 2025-09-23 | FlatCompact-BCD_2x3 | 2784 | 1696 | 965 |  |  | 302.5 | 35 | 35 | 630 | EC motor | 5060 | 1 | no | no | C | D | Epoxy coated aluminum | 2025-01-02 | 6 | 3 | yes | piece | 1
GCHC RD 063.2/23-25 | GCHC RD | 063.2/23-25 | 4238200 | finoox | GCHC 063.2D/2x3-2502-1-D/3/80/2.10/3600/AXS/1/015023 | 18241 | 3 | 2 | 2502 | Axial | 84186 | 90192 | 91.47 | 93853 | 94145 | 93271 | 93.13 | 84612 | 451.65 | 21513 | 385 | VT03145U.1 | 0.21 | 0.2 | A+ | 2025-05-24 | 56.38 | 38.5 | FlatCompact-BCD_2x3 | 3684 | 2096 | 1165 |  |  | 426.9 | 35 | 35 | 630 | EC motor | 5060 | 1 | no | no | D | D | Aluminum | 2025-01-02 | 6 | 3 | yes | piece | 1
GCHC RD 050.2/12-29 | GCHC RD | 050.2/12-29 | 4239892 | finoox | GCHC 050.2C/1x2-2512-1-D/3/32/2.10/1800/AXS/1/015023 | 4296 | 2 | 1 | 2512 | Axial | 22322 | 23394 | 23954 | 24476 | 24538 | 24498 | 24492 | 22448 | 90.33 | 6019 | 565 | VT03011U.1 | 0.104 | 0.28 | A | 28.57 | 59.99 | 2025-05-07 | FlatCompact-BCD_1x2 | 1884 | 888 | 936 |  |  | 115.4 | 18 | 18 | 500 | EC motor | 5060 | 1 | no | no | C | D | Aluminum | 2025-01-02 | 8 | 3 | yes | piece | 1
GCHC RD 050.2/22-36 | GCHC RD | 050.2/22-36 | 4236447 | finoox | GCHC 050.2D/2x2-2514-1-D/4/80/2.10/2400/AXS/1/015023 | 10887 | 2 | 2 | 2514 | Axial | 70558 | 74.61 | 76385 | 78508 | 78955 | 79091 | 79216 | 71248 | 401.46 | 15960 | 695 | VT03011U.1 | 0.326 | 0.47 | A+ | 36.35 | 68.01 | 34.8 | FlatCompact-BCD_2x2 | 2484 | 2096 | 936 |  |  | 321 | 35 | 35 | 500 | EC motor | 5060 | 1 | no | no | D | D | Aluminum | 2025-01-02 | 8 | 4 | yes | piece | 1
GCHC RD 050.2/12-44 | GCHC RD | 050.2/12-44 | 4240901 | finoox | GCHC 050.2D/1x2-2521-1-D/6/40/2.10/2400/EXS/1/015023 | 7073 | 2 | 1 | 2521 | Axial | 58987 | 62717 | 64203 | 66403 | 66687 | 66915 | 67175 | 59557 | 301.1 | 12742 | 1135 | VT03011U.1 | 0.66 | 1965-01-01 | C | 43.93 | 75.47 | 2025-04-25 | FlatCompact-BCD_1x2 | 2484 | 1088 | 936 |  |  | 207.5 | 35 | 35 | 500 | EC motor | 5060 | 1 | no | no | D | D | Epoxy coated aluminum | 2025-01-02 | 8 | 6 | yes | piece | 1
GCHC RD 045.2/13-46 | GCHC RD | 045.2/13-46 | 4234321 | finoox | GCHC 045.2B/1x3-2528-1-D/4/24/2.10/2160/AXS/1/015023 | 5495 | 3 | 1 | 2528 | Axial | 37235 | 39245 | 40482 | 41162 | 41045 | 40897 | 40993 | 37.3 | 108.39 | 10350 | 1050 | VT03007U.1 | 0.573 | 0.84 | D | 45.94 | 77.37 | 2025-02-09 | FlatCompact-BCD_1x3 | 2244 | 668 | 885 |  |  | 121.9 | 28 | 28 | 450 | EC motor | 5060 | 1 | no | no | B | D | Aluminum | 2025-01-02 | 6 | 4 | yes | piece | 1
GCHC RD 045.2/11-42 | GCHC RD | 045.2/11-42 | 4234204 | finoox | GCHC 045.2B/1x1-2529-1-D/3/24/2.10/720/AXS/1/015023 | 2272 | 1 | 1 | 2529 | Axial | 10943 | 11311 | 12058 | 12105 | 11971 | 12177 | 12274 | 11231 | 2025-01-27 | 3951 | 1125 | VT03007U.1 | 0.233 | 1 | D | 42.25 | 73.49 | 2025-04-02 | FlatCompact-BCD_1x1 | 804 | 668 | 885 |  |  | 46.1 | 16 | 16 | 450 | EC motor | 5060 | 1 | no | no | B | D | Aluminum | 2025-01-02 | 8 | 3 | yes | piece | 1
GCHC RD 080.3/23-55 | GCHC RD | 080.3/23-55 | 6157019 | finoox | GCHC 080.3D/2x3-3560-2-D/4/80/2.10/3600/EXS/1/015023 | 35317 | 3 | 2 | 3560 | Axial | 279073 | 317911 | 315457 | 323631 | 323561 | 310431 | 307945 | 274696 | 602.19 | 113056 | 990 | VT01445U.3 | 12101 | 2025-01-03 | E | 54.66 | 86.54 | 58.2 | FlatCompact-BCD_2x3 | 3684 | 2096 | 1170 |  |  | 645.5 | 64 | 64 | 800 | EC motor | 5060 | 2 | no | no | D | D | Epoxy coated aluminum | 2025-01-02 | 4 | 4 | yes | piece | 1
GCHC RD 050.2/13-29 | GCHC RD | 050.2/13-29 | 4240968 | finoox | GCHC 050.2D/1x3-2337-S-D/3/40/2.10/3600/AXS/1/015023 | 6012 | 3 | 1 | 2337 | Axial | 41018 | 42466 | 43112 | 44268 | 44472 | 44114 | 44066 | 40046 | 225.82 | 9943 | 510 | VT01437 | 0.23 | 0.16 | A | 29.39 | 61.08 | 2025-06-18 | FlatCompact-BCD_1x3 | 3684 | 1088 | 946 |  |  | 239.3 | 28 | 28 | 500 | AC motor | 50 | S | no | no | D | D | Aluminum | 2025-01-02 | 6 | 3 | yes | piece | 1
GCHC RD 050.2/11-24 | GCHC RD | 050.2/11-24 | 4234384 | finoox | GCHC 050.2B/1x1-2385-J-D/3/24/2.10/720/AXS/1/015023 | 1754 | 1 | 1 | 2385 | Axial | 7303 | 7488 | 7883 | 7983 | 7961 | 8083 | 8115 | 7362 | 2025-01-27 | 2115 | 430 | VT01435 | 0.133 | 0.32 | D | 24.35 | 55.61 | 2025-04-02 | FlatCompact-BCD_1x1 | 804 | 668 | 946 |  |  | 52.8 | 16 | 16 | 500 | AC motor | 60 | J | no | no | B | D | Aluminum | 2025-01-02 | 12 | 3 | yes | piece | 1
GCHC RD 063.2/12-24 | GCHC RD | 063.2/12-24 | 4242329 | finoox | GCHC 063.2D/1x2-2401-L-D/3/40/2.10/2400/EXS/1/015023 | 5802 | 2 | 1 | 2401 | Axial | 29764 | 31617 | 32.14 | 32946 | 33081 | 32811 | 32775 | 29944 | 150.55 | 7765 | 340 | VT01442 | 0.171 | 0.16 | A | 24.25 | 55.79 | 2025-04-12 | FlatCompact-BCD_1x2 | 2484 | 1088 | 948 |  |  | 171.1 | 22 | 22 | 630 | AC motor | 60 | L | no | no | D | D | Epoxy coated aluminum | 2025-01-02 | 8 | 3 | yes | piece | 1
GCHC RD 063.2/21-24 | GCHC RD | 063.2/21-24 | 4237677 | finoox | GCHC 063.2D/2x1-2401-L-D/6/80/2.10/1200/EXS/1/015023 | 8574 | 1 | 2 | 2401 | Axial | 33466 | 35248 | 36621 | 37792 | 38062 | 38828 | 39168 | 34025 | 301.1 | 6633 | 340 | VT01442 | 0.176 | 0.16 | A | 23.83 | 55.34 | 2025-03-25 | FlatCompact-BCD_2x1 | 1284 | 2096 | 948 |  |  | 217 | 22 | 22 | 630 | AC motor | 60 | L | no | no | D | D | Epoxy coated aluminum | 2025-01-02 | 12 | 6 | yes | piece | 1
GCHC RD 050.2/12-34 | GCHC RD | 050.2/12-34 | 4239857 | finoox | GCHC 050.2C/1x2-2390-K-D/4/32/2.10/1800/AXS/1/015023 | 3583 | 2 | 1 | 2390 | Axial | 32857 | 34609 | 35.59 | 36401 | 36382 | 36404 | 36443 | 33057 | 120.44 | 8356 | 760 | VT01437 | 0.353 | 0.35 | C | 34.29 | 65.72 | 10 | FlatCompact-BCD_1x2 | 1884 | 888 | 946 |  |  | 129.4 | 22 | 22 | 500 | AC motor | 60 | K | no | no | C | D | Aluminum | 2025-01-02 | 8 | 4 | yes | piece | 1
GCHC RD 050.2/13-56 | GCHC RD | 050.2/13-56 | 4241074 | finoox | GCHC 050.2D/1x3-2420-2-D/4/40/2.10/3600/EXS/1/015023 | 10705 | 3 | 1 | 2420 | Axial | 100689 | 107285 | 109859 | 111975 | 111617 | 110537 | 110636 | 100966 | 301.1 | 29188 | 1600 | VT03013U.1 | 2627 | 1965-01-01 | D | 55.75 | 87.45 | 26 | FlatCompact-BCD_1x3 | 3684 | 1088 | 957 |  |  | 269.7 | 42 | 42 | 500 | EC motor | 5060 | 2 | no | no | D | D | Epoxy coated aluminum | 2025-01-02 | 4 | 4 | yes | piece | 1
GCHC RD 045.2/14-50 | GCHC RD | 045.2/14-50 | 4239452 | finoox | GCHC 045.2C/1x4-2419-1-D/4/32/2.10/3600/EXS/1/015023 | 8732 | 4 | 1 | 2419 | Axial | 78242 | 83138 | 85234 | 86821 | 86601 | 85886 | 85964 | 78.48 | 240.88 | 22237 | 1350 | VT03007U.1 | 1492 | 1965-01-01 | D | 50.44 | 82.09 | 2025-02-20 | FlatCompact-BCD_1x4 | 3684 | 888 | 885 |  |  | 226.4 | 35 | 35 | 450 | EC motor | 5060 | 1 | no | no | C | D | Epoxy coated aluminum | 2025-01-02 | 4 | 4 | yes | piece | 1
GCHC RD 063.2/23-37 | GCHC RD | 063.2/23-37 | 4238249 | finoox | GCHC 063.2D/2x3-2510-1-D/4/80/2.10/3600/AXS/1/015023 | 20390 | 3 | 2 | 2510 | Axial | 154928 | 162429 | 167056 | 170858 | 171174 | 171338 | 171981 | 156028 | 602.19 | 38261 | 695 | VT03145U.1 | 0.931 | 0.9 | A | 37.25 | 69.13 | 54.8 | FlatCompact-BCD_2x3 | 3684 | 2096 | 1165 |  |  | 479.6 | 54 | 54 | 630 | EC motor | 5060 | 1 | no | no | D | D | Aluminum | 2025-01-02 | 4 | 4 | yes | piece | 1
GCHC RD 080.2/23-24 | GCHC RD | 080.2/23-24 | 4238988 | finoox | GCHC 080.2D/2x3-2491-1-D/3/80/2.10/3600/AXS/1/015023 | 21614 | 3 | 2 | 2491 | Axial | 101262 | 105796 | 108301 | 110789 | 111128 | 111164 | 111131 | 102097 | 451.65 | 26200 | 270 | VT03062U.1 | 0.274 | 0.25 | A+ | 23.61 | 55.49 | 40 | FlatCompact-BCD_2x3 | 3684 | 2096 | 1158 |  |  | 463.3 | 42 | 42 | 800 | EC motor | 5060 | 1 | no | no | D | D | Aluminum | 2025-01-02 | 4 | 3 | yes | piece | 1
GCHC RD 045.2/13-51 | GCHC RD | 045.2/13-51 | 4239425 | finoox | GCHC 045.2C/1x3-2533-1-D/4/32/2.10/2700/AXS/1/015023 | 6489 | 3 | 1 | 2533 | Axial | 59057 | 63981 | 65141 | 66529 | 66.32 | 65089 | 65.08 | 58801 | 180.66 | 17076 | 1425 | VT03007U.1 | 1359 | 2025-09-01 | D | 51.31 | 82.84 | 2025-05-15 | FlatCompact-BCD_1x3 | 2784 | 888 | 885 |  |  | 175.7 | 35 | 35 | 450 | EC motor | 5060 | 1 | no | no | C | D | Aluminum | 2025-01-02 | 6 | 4 | yes | piece | 1
GCHC RD 050.2/24-42 | GCHC RD | 050.2/24-42 | 4235981 | finoox | GCHC 050.2C/2x4-2516-1-D/4/64/2.10/3600/AXS/1/015023 | 17465 | 4 | 2 | 2516 | Axial | 133777 | 140839 | 144668 | 147857 | 147878 | 147775 | 147977 | 134446 | 481.75 | 34027 | 820 | VT03011U.1 | 2025-01-01 | 0.68 | B | 42.07 | 73.89 | 41.4 | FlatCompact-BCD_2x4 | 3684 | 1696 | 1136 |  |  | 424.4 | 42 | 42 | 500 | EC motor | 5060 | 1 | no | no | C | D | Aluminum | 2025-01-02 | 4 | 4 | yes | piece | 1
GCHC RD 045.2/13-38 | GCHC RD | 045.2/13-38 | 4239375 | finoox | GCHC 045.2C/1x3-2524-1-D/6/32/2.10/2700/EXS/1/015023 | 7846 | 3 | 1 | 2524 | Axial | 40095 | 42621 | 43863 | 45.26 | 45545 | 45968 | 46192 | 40645 | 270.99 | 8199 | 750 | VT03007U.1 | 0.229 | 0.37 | A | 37.65 | 69.18 | 22 | FlatCompact-BCD_1x3 | 2784 | 888 | 885 |  |  | 201.3 | 28 | 28 | 450 | EC motor | 5060 | 1 | no | no | C | D | Epoxy coated aluminum | 2025-01-02 | 8 | 6 | yes | piece | 1
GCHC RD 050.2/21-52 | GCHC RD | 050.2/21-52 | 4236268 | finoox | GCHC 050.2D/2x1-2560-2-D/6/80/2.10/1200/AXS/1/015023 | 8434 | 1 | 2 | 2560 | Axial | 72184 | 75377 | 78497 | 80426 | 80665 | 81727 | 82.06 | 72733 | 301.1 | 15944 | 1415 | VT03013U.1 | 1234 | 2021-01-01 | D | 51.56 | 83.08 | 2025-04-27 | FlatCompact-BCD_2x1 | 1284 | 2096 | 957 |  |  | 220.1 | 35 | 35 | 500 | EC motor | 5060 | 2 | no | no | D | D | Aluminum | 2025-01-02 | 10 | 6 | yes | piece | 1
GCHC RD 050.2/12-55 | GCHC RD | 050.2/12-55 | 4240927 | finoox | GCHC 050.2D/1x2-2562-2-D/4/40/2.10/2400/AXS/1/015023 | 6611 | 2 | 1 | 2562 | Axial | 66001 | 70454 | 72146 | 73603 | 73419 | 72.72 | 72792 | 66202 | 200.73 | 18541 | 1595 | VT03013U.1 | 1699 | 1965-01-01 | D | 54.58 | 86.12 | 2025-04-17 | FlatCompact-BCD_1x2 | 2484 | 1088 | 957 |  |  | 187.5 | 35 | 35 | 500 | EC motor | 5060 | 2 | no | no | D | D | Aluminum | 2025-01-02 | 6 | 4 | yes | piece | 1
GCHC RD 063.2/24-47 | GCHC RD | 063.2/24-47 | 4237580 | finoox | GCHC 063.2C/2x4-2556-2-D/6/64/2.10/3600/AXS/1/015023 | 27159 | 4 | 2 | 2556 | Axial | 223804 | 236756 | 244199 | 249674 | 249407 | 249533 | 250638 | 224651 | 722.63 | 52959 | 850 | VT03144U.1 | 3617 | 0.77 | D | 47.05 | 78.88 | 62.7 | FlatCompact-BCD_2x4 | 3684 | 1696 | 1173 |  |  | 540.9 | 54 | 54 | 630 | EC motor | 5060 | 2 | no | no | C | D | Aluminum | 2025-01-02 | 4 | 6 | yes | piece | 1
GCHC RD 063.2/21-20 | GCHC RD | 063.2/21-20 | 4236852 | finoox | GCHC 063.2C/2x1-2501-1-D/3/64/2.10/900/AXS/1/015023 | 6409 | 1 | 2 | 2501 | Axial | 19884 | 20473 | 21305 | 21706 | 21737 | 21967 | 22032 | 20065 | 90.33 | 5262 | 345 | VT03145U.1 | 0.062 | 0.15 | A+ | 19.62 | 51.04 | 8 | FlatCompact-BCD_2x1 | 984 | 1696 | 965 |  |  | 120 | 18 | 18 | 630 | EC motor | 5060 | 1 | no | no | C | D | Aluminum | 2025-01-02 | 12 | 3 | yes | piece | 1
GCHC RD 050.2/11-37 | GCHC RD | 050.2/11-37 | 4239694 | finoox | GCHC 050.2C/1x1-2518-1-D/6/32/2.10/900/AXS/1/015023 | 3108 | 1 | 1 | 2518 | Axial | 20596 | 21425 | 22465 | 22.99 | 2025-01-23 | 23442 | 23634 | 20788 | 90.33 | 4575 | 945 | VT03011U.1 | 0.213 | 1 | C | 36.55 | 67.86 | 2025-07-07 | FlatCompact-BCD_1x1 | 984 | 888 | 936 |  |  | 80.6 | 18 | 18 | 500 | EC motor | 5060 | 1 | no | no | C | D | Aluminum | 2025-01-02 | 12 | 6 | yes | piece | 1
GCHC RD 080.2/12-45 | GCHC RD | 080.2/12-45 | 4243170 | finoox | GCHC 080.2D/1x2-2536-2-D/3/40/2.10/2400/AXS/1/015023 | 9117 | 2 | 1 | 2536 | Axial | 63175 | 70089 | 71145 | 72417 | 71984 | 70402 | 69993 | 62412 | 150.55 | 24617 | 700 | VT03059U.2 | 1331 | 2025-04-01 | D | 45.4 | 76.95 | 2025-05-13 | FlatCompact-BCD_1x2 | 2484 | 1088 | 1000 |  |  | 200.3 | 35 | 35 | 800 | EC motor | 5060 | 2 | no | no | D | D | Aluminum | 2025-01-02 | 6 | 3 | yes | piece | 1
GCHC RD 063.2/13-62 | GCHC RD | 063.2/13-62 | 4241745 | finoox | GCHC 063.2C/1x3-2548-2-D/4/32/2.10/2700/EXS/1/015023 | 12214 | 3 | 1 | 2548 | Axial | 87505 | 92492 | 95239 | 96349 | 95854 | 94806 | 95006 | 87152 | 180.66 | 30947 | 1135 | VT03143U.1 | 4371 | 1937-02-01 | E | 61.89 | 93.44 | 2025-06-15 | FlatCompact-BCD_1x3 | 2784 | 888 | 961 |  |  | 250.2 | 35 | 35 | 630 | EC motor | 5060 | 2 | no | no | C | D | Epoxy coated aluminum | 2025-01-02 | 4 | 4 | yes | piece | 1
GCHC RD 063.2/11-56 | GCHC RD | 063.2/11-56 | 4242187 | finoox | GCHC 063.2D/1x1-2548-2-D/6/40/2.10/1200/EXS/1/015023 | 6462 | 1 | 1 | 2548 | Axial | 47867 | 50.05 | 52021 | 53063 | 53014 | 53305 | 53582 | 48169 | 150.55 | 11783 | 1135 | VT03143U.1 | 1415 | 1937-02-01 | E | 55.91 | 87.29 | 2025-01-13 | FlatCompact-BCD_1x1 | 1284 | 1088 | 961 |  |  | 136.6 | 28 | 28 | 630 | EC motor | 5060 | 2 | no | no | D | D | Epoxy coated aluminum | 2025-01-02 | 10 | 6 | yes | piece | 1
GCHC RD 063.2/21-26 | GCHC RD | 063.2/21-26 | 4237730 | finoox | GCHC 063.2D/2x1-2505-1-D/4/80/2.10/1200/EXS/1/015023 | 8459 | 1 | 2 | 2505 | Axial | 38752 | 40.25 | 41671 | 42621 | 42818 | 43274 | 43476 | 39203 | 200.73 | 9080 | 500 | VT03145U.1 | 0.131 | 0.39 | A+ | 25.78 | 57.3 | 2025-01-18 | FlatCompact-BCD_2x1 | 1284 | 2096 | 965 |  |  | 180.4 | 28 | 28 | 630 | EC motor | 5060 | 1 | no | no | D | D | Epoxy coated aluminum | 2025-01-02 | 10 | 4 | yes | piece | 1
GCHC RD 080.3/22-56 | GCHC RD | 080.3/22-56 | 6214101 | finoox | GCHC 080.3D/2x2-3483-K-D/4/80/2.10/2400/EXS/1/015023 | 16866 | 2 | 2 | 3483 | Axial | 178.35 | 197755 | 200.47 | 204565 | 203005 | 197337 | 196704 | 176029 | 401.46 | 68426 | 960 | VT01526 | 10523 | 4 | E | 55.77 | 87.45 | 39.4 | FlatCompact-BCD_2x2 | 2484 | 2096 | 961 |  |  | 438.1 | 54 | 54 | 800 | AC motor | 60 | K | no | no | D | D | Epoxy coated aluminum | 2025-01-02 | 6 | 4 | yes | piece | 1
GCHC RD 050.3/13-48 | GCHC RD | 050.3/13-48 | 6055563 | finoox | GCHC 050.3C/1x3-3616-W-D/6/32/2.10/2700/EXS/1/015023 | 6774 | 3 | 1 | 3616 | Axial | 78821 | 84.21 | 86454 | 88409 | 88418 | 87869 | 88104 | 79024 | 270.99 | 19121 | 1240 | VT01524 | 2068 | 2025-02-03 | D | 47.65 | 79.2 | 2025-06-22 | FlatCompact-BCD_1x3 | 2784 | 888 | 946 |  |  | 224.7 | 35 | 35 | 500 | AC motor | 50 | W | no | no | C | D | Epoxy coated aluminum | 2025-01-02 | 6 | 6 | yes | piece | 1
GCHC RD 050.3/13-47 | GCHC RD | 050.3/13-47 | 6202707 | finoox | GCHC 050.3B/1x3-3616-W-D/4/24/2.10/2160/EXS/1/015023 | 4468 | 3 | 1 | 3616 | Axial | 47564 | 51188 | 52509 | 53338 | 52693 | 51.77 | 51809 | 46796 | 108.39 | 16498 | 1240 | VT01524 | 2117 | 2025-02-03 | E | 47.09 | 78.54 | 2025-02-09 | FlatCompact-BCD_1x3 | 2244 | 668 | 946 |  |  | 144.8 | 28 | 28 | 500 | AC motor | 50 | W | no | no | B | D | Epoxy coated aluminum | 2025-01-02 | 6 | 4 | yes | piece | 1
GCHC RD 080.2/22-58 | GCHC RD | 080.2/22-58 | 4238616 | finoox | GCHC 080.2D/2x2-1656-2-D/4/80/2.10/2400/EXS/1/015023 | 22865 | 2 | 2 | 1656 | Axial | 201408 | 209229 | 217619 | 219536 | 218169 | 216924 | 217772 | 200539 | 401.46 | 71477 | 1000 | VT03059U.2 | 8624 | 2025-02-03 | E | 57.5 | 89.19 | 39.5 | FlatCompact-BCD_2x2 | 2484 | 2096 | 1000 |  |  | 403.1 | 54 | 54 | 800 | EC motor | 5060 | 2 | no | no | D | D | Epoxy coated aluminum | 2025-01-02 | 4 | 4 | yes | piece | 1
GCHC RD 050.2/22-46 | GCHC RD | 050.2/22-46 | 4235429 | finoox | GCHC 050.2C/2x2-2386-K-D/6/64/2.10/1800/EXS/1/015023 | 8680 | 2 | 2 | 2386 | Axial | 90097 | 94.76 | 97.93 | 100354 | 100638 | 101271 | 101.74 | 90914 | 361.32 | 20394 | 910 | VT01435 | 1971-01-01 | 0.92 | D | 45.98 | 77.52 | 31.2 | FlatCompact-BCD_2x2 | 1884 | 1696 | 946 |  |  | 282.5 | 35 | 35 | 500 | AC motor | 60 | K | no | no | C | D | Epoxy coated aluminum | 2025-01-02 | 8 | 6 | yes | piece | 1
GCHC RD 050.2/11-29 | GCHC RD | 050.2/11-29 | 4239606 | finoox | GCHC 050.2C/1x1-2387-L-D/4/32/2.10/900/EXS/1/015023 | 2374 | 1 | 1 | 2387 | Axial | 12521 | 12873 | 13473 | 13717 | 13737 | 13956 | 14041 | 12677 | 60.22 | 3068 | 500 | VT01435 | 0.177 | 0.37 | C | 29.19 | 60.49 | 2025-01-05 | FlatCompact-BCD_1x1 | 984 | 888 | 946 |  |  | 76.7 | 16 | 16 | 500 | AC motor | 60 | L | no | no | C | D | Epoxy coated aluminum | 2025-01-02 | 8 | 4 | yes | piece | 1
GCHC RD 045.2/13-53 | GCHC RD | 045.2/13-53 | 4234294 | finoox | GCHC 045.2B/1x3-2409-1-D/3/24/2.10/2160/EXS/1/015023 | 5430 | 3 | 1 | 2409 | Axial | 37789 | 41175 | 41996 | 42605 | 42073 | 41072 | 40967 | 37017 | 81.3 | 16073 | 1500 | VT03007U.1 | 1611 | 2025-02-02 | E | 52.98 | 84.41 | 2025-01-07 | FlatCompact-BCD_1x3 | 2244 | 668 | 885 |  |  | 112.9 | 28 | 28 | 450 | EC motor | 5060 | 1 | no | no | B | D | Epoxy coated aluminum | 2025-01-02 | 6 | 3 | yes | piece | 1
GCHC RD 063.2/23-48 | GCHC RD | 063.2/23-48 | 4237246 | finoox | GCHC 063.2C/2x3-2413-2-D/3/64/2.10/2700/AXS/1/015023 | 17690 | 3 | 2 | 2413 | Axial | 140075 | 149429 | 152931 | 154523 | 154247 | 150615 | 151324 | 138971 | 270.99 | 56202 | 1000 | VT03144U.1 | 3948 | 2025-01-01 | D | 47.95 | 79.61 | 2025-07-27 | FlatCompact-BCD_2x3 | 2784 | 1696 | 973 |  |  | 335 | 54 | 54 | 630 | EC motor | 5060 | 2 | no | no | C | D | Aluminum | 2025-01-02 | 4 | 3 | yes | piece | 1
GCHC RD 050.2/11-31 | GCHC RD | 050.2/11-31 | 4239621 | finoox | GCHC 050.2C/1x1-2390-K-D/4/32/2.10/900/AXS/1/015023 | 2254 | 1 | 1 | 2390 | Axial | 16213 | 16607 | 17.49 | 17709 | 17.67 | 18014 | 18106 | 16364 | 60.22 | 4178 | 760 | VT01437 | 0.177 | 0.35 | C | 31.4 | 62.71 | 2025-01-05 | FlatCompact-BCD_1x1 | 984 | 888 | 946 |  |  | 74.1 | 16 | 16 | 500 | AC motor | 60 | K | no | no | C | D | Aluminum | 2025-01-02 | 8 | 4 | yes | piece | 1
GCHC RD 050.2/13-37 | GCHC RD | 050.2/13-37 | 4241048 | finoox | GCHC 050.2D/1x3-2390-K-D/6/40/2.10/3600/AXS/1/015023 | 8282 | 3 | 1 | 2390 | Axial | 66333 | 71143 | 73281 | 75658 | 76138 | 76.91 | 77319 | 67706 | 451.65 | 13549 | 760 | VT01437 | 0.512 | 0.35 | B | 36.72 | 68.41 | 36.9 | FlatCompact-BCD_1x3 | 3684 | 1088 | 946 |  |  | 305.2 | 35 | 35 | 500 | AC motor | 60 | K | no | no | D | D | Aluminum | 2025-01-02 | 6 | 6 | yes | piece | 1
GCHC RD 050.2/13-45 | GCHC RD | 050.2/13-45 | 4240122 | finoox | GCHC 050.2C/1x3-2421-1-D/3/32/2.10/2700/AXS/1/015023 | 6565 | 3 | 1 | 2421 | Axial | 57165 | 59.57 | 61575 | 62.39 | 61977 | 61757 | 61856 | 57.15 | 135.49 | 19447 | 1150 | VT03011U.1 | 1058 | 1975-01-01 | D | 44.87 | 76.42 | 2025-05-11 | FlatCompact-BCD_1x3 | 2784 | 888 | 936 |  |  | 167.4 | 28 | 28 | 500 | EC motor | 5060 | 1 | no | no | C | D | Aluminum | 2025-01-02 | 4 | 3 | yes | piece | 1
GCHC RD 050.2/13-46 | GCHC RD | 050.2/13-46 | 4234687 | finoox | GCHC 050.2B/1x3-2421-1-D/4/24/2.10/2160/EXS/1/015023 | 6177 | 3 | 1 | 2421 | Axial | 45618 | 48833 | 50139 | 50953 | 50398 | 49661 | 49.71 | 45031 | 108.39 | 15199 | 1150 | VT03011U.1 | 1166 | 1975-01-01 | D | 45.57 | 77.02 | 2025-02-09 | FlatCompact-BCD_1x3 | 2244 | 668 | 936 |  |  | 127.1 | 28 | 28 | 500 | EC motor | 5060 | 1 | no | no | B | D | Epoxy coated aluminum | 2025-01-02 | 6 | 4 | yes | piece | 1
GCHC RD 063.2/11-60 | GCHC RD | 063.2/11-60 | 4242202 | finoox | GCHC 063.2D/1x1-2551-2-D/6/40/2.10/1200/AXS/1/015023 | 6153 | 1 | 1 | 2551 | Axial | 55882 | 58767 | 61141 | 62278 | 62068 | 62222 | 62559 | 56037 | 150.55 | 14287 | 1360 | VT03143U.1 | 2428 | 4 | E | 59.76 | 91.14 | 2025-01-13 | FlatCompact-BCD_1x1 | 1284 | 1088 | 961 |  |  | 136.6 | 28 | 28 | 630 | EC motor | 5060 | 2 | no | no | D | D | Aluminum | 2025-01-02 | 10 | 6 | yes | piece | 1
GCHC RD 063.2/11-33 | GCHC RD | 063.2/11-33 | 4241310 | finoox | GCHC 063.2C/1x1-2509-1-D/6/32/2.10/900/AXS/1/015023 | 4287 | 1 | 1 | 2509 | Axial | 19409 | 20172 | 21153 | 21643 | 21.68 | 22119 | 22.32 | 19601 | 90.33 | 4254 | 655 | VT03145U.1 | 0.157 | 0.75 | B | 33.27 | 64.58 | 2025-07-07 | FlatCompact-BCD_1x1 | 984 | 888 | 965 |  |  | 81.5 | 18 | 18 | 630 | EC motor | 5060 | 1 | no | no | C | D | Aluminum | 2025-01-02 | 12 | 6 | yes | piece | 1
GCHC RD 045.2/21-46 | GCHC RD | 045.2/21-46 | 4234822 | finoox | GCHC 045.2C/2x1-2530-1-D/4/64/2.10/900/EXS/1/015023 | 5127 | 1 | 2 | 2530 | Axial | 35126 | 35886 | 37.71 | 38246 | 38205 | 38686 | 38902 | 35443 | 120.44 | 9533 | 1200 | VT03007U.1 | 0.551 | 2025-01-01 | D | 45.94 | 77.34 | 2025-07-10 | FlatCompact-BCD_2x1 | 984 | 1696 | 885 |  |  | 124.6 | 22 | 22 | 450 | EC motor | 5060 | 1 | no | no | C | D | Epoxy coated aluminum | 2025-01-02 | 8 | 4 | yes | piece | 1
GCHC RD 045.2/12-50 | GCHC RD | 045.2/12-50 | 4234280 | finoox | GCHC 045.2B/1x2-2533-1-D/3/24/2.10/1440/AXS/1/015023 | 3790 | 2 | 1 | 2533 | Axial | 26087 | 27766 | 28622 | 28985 | 28712 | 28365 | 28387 | 25902 | 54.2 | 10158 | 1425 | VT03007U.1 | 0.926 | 2025-09-01 | E | 50.18 | 81.52 | 2025-07-04 | FlatCompact-BCD_1x2 | 1524 | 668 | 885 |  |  | 79.5 | 22 | 22 | 450 | EC motor | 5060 | 1 | no | no | B | D | Aluminum | 2025-01-02 | 8 | 3 | yes | piece | 1
GCHC RD 050.2/12-36 | GCHC RD | 050.2/12-36 | 4239918 | finoox | GCHC 050.2C/1x2-2516-1-D/6/32/2.10/1800/AXS/1/015023 | 5286 | 2 | 1 | 2516 | Axial | 37058 | 38815 | 40294 | 41428 | 41545 | 42092 | 42364 | 37403 | 180.66 | 7863 | 820 | VT03011U.1 | 0.285 | 0.68 | B | 36.34 | 67.77 | 2025-01-15 | FlatCompact-BCD_1x2 | 1884 | 888 | 936 |  |  | 142.7 | 28 | 28 | 500 | EC motor | 5060 | 1 | no | no | C | D | Aluminum | 2025-01-02 | 8 | 6 | yes | piece | 1
GCHC RD 045.2/21-38 | GCHC RD | 045.2/21-38 | 4234792 | finoox | GCHC 045.2C/2x1-2525-1-D/4/64/2.10/900/EXS/1/015023 | 5098 | 1 | 2 | 2525 | Axial | 26203 | 27125 | 28269 | 28861 | 28913 | 29279 | 29411 | 26458 | 120.44 | 6469 | 825 | VT03007U.1 | 0.194 | 0.47 | B | 37.8 | 69.2 | 2025-07-10 | FlatCompact-BCD_2x1 | 984 | 1696 | 885 |  |  | 124.5 | 22 | 22 | 450 | EC motor | 5060 | 1 | no | no | C | D | Epoxy coated aluminum | 2025-01-02 | 12 | 4 | yes | piece | 1
GCHC RD 063.2/12-35 | GCHC RD | 063.2/12-35 | 4241513 | finoox | GCHC 063.2C/1x2-2508-1-D/6/32/2.10/1800/EXS/1/015023 | 7359 | 2 | 1 | 2508 | Axial | 36859 | 38785 | 40166 | 41158 | 41413 | 41876 | 42145 | 37442 | 180.66 | 7961 | 615 | VT03145U.1 | 0.266 | 0.65 | B | 34.95 | 66.39 | 2025-01-15 | FlatCompact-BCD_1x2 | 1884 | 888 | 965 |  |  | 147.3 | 28 | 28 | 630 | EC motor | 5060 | 1 | no | no | C | D | Epoxy coated aluminum | 2025-01-02 | 8 | 6 | yes | piece | 1
GCHC RD 063.2/11-37 | GCHC RD | 063.2/11-37 | 4241371 | finoox | GCHC 063.2C/1x1-2556-2-D/3/32/2.10/900/EXS/1/015023 | 4002 | 1 | 1 | 2556 | Axial | 20.64 | 20933 | 22084 | 22213 | 21983 | 22192 | 22309 | 20666 | 45.16 | 7888 | 850 | VT03144U.1 | 0.411 | 0.77 | D | 36.94 | 68.26 | 4 | FlatCompact-BCD_1x1 | 984 | 888 | 973 |  |  | 72.5 | 18 | 18 | 630 | EC motor | 5060 | 2 | no | no | C | D | Epoxy coated aluminum | 2025-01-02 | 8 | 3 | yes | piece | 1
GCHC RD 063.2/13-20 | GCHC RD | 063.2/13-20 | 4241667 | finoox | GCHC 063.2C/1x3-2500-1-D/4/32/2.10/2700/AXS/1/015023 | 8449 | 3 | 1 | 2500 | Axial | 28846 | 30669 | 31376 | 32284 | 32449 | 32493 | 32537 | 29189 | 180.66 | 6448 | 310 | VT03145U.1 | 0.076 | 0.13 | A+ | 2025-12-20 | 51.67 | 2025-06-14 | FlatCompact-BCD_1x3 | 2784 | 888 | 965 |  |  | 182.4 | 22 | 22 | 630 | EC motor | 5060 | 1 | no | no | C | D | Aluminum | 2025-01-02 | 8 | 4 | yes | piece | 1
GCHC RD 063.2/13-19 | GCHC RD | 063.2/13-19 | 4242603 | finoox | GCHC 063.2D/1x3-2501-1-D/4/40/2.10/3600/AXS/1/015023 | 10068 | 3 | 1 | 2501 | Axial | 42648 | 45203 | 46201 | 47.57 | 47935 | 48059 | 48172 | 43111 | 301.1 | 9267 | 345 | VT03145U.1 | 0.087 | 0.15 | A+ | 19.42 | 51.12 | 2025-04-24 | FlatCompact-BCD_1x3 | 3684 | 1088 | 965 |  |  | 256.4 | 28 | 28 | 630 | EC motor | 5060 | 1 | no | no | D | D | Aluminum | 2025-01-02 | 6 | 4 | yes | piece | 1
GCHC RD 063.2/12-18 | GCHC RD | 063.2/12-18 | 4242360 | finoox | GCHC 063.2D/1x2-2501-1-D/4/40/2.10/2400/EXS/1/015023 | 7633 | 2 | 1 | 2501 | Axial | 28385 | 29898 | 30636 | 31528 | 31765 | 31953 | 32046 | 28.78 | 200.73 | 6178 | 345 | VT03145U.1 | 0.058 | 0.15 | A+ | 17.82 | 49.36 | 2025-03-16 | FlatCompact-BCD_1x2 | 2484 | 1088 | 965 |  |  | 178.8 | 22 | 22 | 630 | EC motor | 5060 | 1 | no | no | D | D | Epoxy coated aluminum | 2025-01-02 | 8 | 4 | yes | piece | 1
GCHC RD 080.2/22-48 | GCHC RD | 080.2/22-48 | 4238765 | finoox | GCHC 080.2D/2x2-2536-2-D/3/80/2.10/2400/EXS/1/015023 | 20974 | 2 | 2 | 2536 | Axial | 123147 | 135828 | 138465 | 140266 | 139292 | 135667 | 135348 | 121762 | 301.1 | 49234 | 700 | VT03059U.2 | 2662 | 2025-04-01 | D | 48.28 | 79.96 | 2025-04-28 | FlatCompact-BCD_2x2 | 2484 | 2096 | 1000 |  |  | 367.6 | 42 | 42 | 800 | EC motor | 5060 | 2 | no | no | D | D | Epoxy coated aluminum | 2025-01-02 | 6 | 3 | yes | piece | 1
GCHC RD 063.2/21-58 | GCHC RD | 063.2/21-58 | 4237777 | finoox | GCHC 063.2D/2x1-2548-2-D/3/80/2.10/1200/EXS/1/015023 | 10120 | 1 | 2 | 2548 | Axial | 66697 | 71.09 | 73123 | 74159 | 73675 | 72748 | 72.68 | 66339 | 150.55 | 26322 | 1135 | VT03143U.1 | 2682 | 1937-02-01 | E | 57.79 | 89.31 | 2025-03-15 | FlatCompact-BCD_2x1 | 1284 | 2096 | 961 |  |  | 211.4 | 35 | 35 | 630 | EC motor | 5060 | 2 | no | no | D | D | Epoxy coated aluminum | 2025-01-02 | 10 | 3 | yes | piece | 1
GCHC RD 050.2/23-33 | GCHC RD | 050.2/23-33 | 4236676 | finoox | GCHC 050.2D/2x3-2512-1-D/6/80/2.10/3600/AXS/1/015023 | 19550 | 3 | 2 | 2512 | Axial | 96379 | 102.17 | 105674 | 109354 | 110141 | 111888 | 112876 | 98085 | 903.29 | 18727 | 565 | VT03011U.1 | 0.305 | 0.28 | A+ | 33.14 | 65.01 | 75.1 | FlatCompact-BCD_2x3 | 3684 | 2096 | 1136 |  |  | 557.8 | 42 | 42 | 500 | EC motor | 5060 | 1 | no | no | D | D | Aluminum | 2025-01-02 | 6 | 6 | yes | piece | 1
GCHC RD 050.2/12-51 | GCHC RD | 050.2/12-51 | 4239991 | finoox | GCHC 050.2C/1x2-2790-K-D/4/32/2.10/1800/EXS/1/015023 | 3889 | 2 | 1 | 2790 | Axial | 48951 | 53.92 | 54893 | 55923 | 55629 | 54515 | 54238 | 48.51 | 120.44 | 17096 | 1640 | VT03150U | 2036 | 1964-01-01 | E | 50.99 | 82.41 | 2025-04-10 | FlatCompact-BCD_1x2 | 1884 | 888 | 919 |  |  | 134.4 | 28 | 28 | 500 | AC motor | 60 | K | no | no | C | D | Epoxy coated aluminum | 2025-01-02 | 8 | 4 | yes | piece | 1
GCHC RD 080.3/11-49 | GCHC RD | 080.3/11-49 | 6153314 | finoox | GCHC 080.3D/1x1-3559-2-D/4/40/2.10/1200/AXS/1/015023 | 5896 | 1 | 1 | 3559 | Axial | 54954 | 57353 | 60054 | 60521 | 59737 | 59578 | 59856 | 54584 | 100.37 | 19959 | 1045 | VT01445U.3 | 2366 | 1965-03-01 | E | 48.52 | 79.9 | 2025-01-09 | FlatCompact-BCD_1x1 | 1284 | 1088 | 970 |  |  | 126.5 | 28 | 28 | 800 | EC motor | 5060 | 2 | no | no | D | D | Aluminum | 2025-01-02 | 8 | 4 | yes | piece | 1
GCHC RD 045.2/24-53 | GCHC RD | 045.2/24-53 | 4235032 | finoox | GCHC 045.2C/2x4-0426-W-D/4/64/2.10/3600/EXS/1/015023 | 11378 | 4 | 2 | 426 | Axial | 153448 | 162788 | 166688 | 170044 | 169695 | 168.44 | 168601 | 153585 | 481.75 | 43066 | 1360 | VT0326U | 1933-03-01 | 2025-02-02 | D | 53.19 | 84.99 | 44 | FlatCompact-BCD_2x4 | 3684 | 1696 | 1071 |  |  | 445.2 | 54 | 54 | 450 | AC motor | 50 | W | no | no | C | D | Epoxy coated aluminum | 2025-01-02 | 4 | 4 | yes | piece | 1
GCHC RD 050.2/13-36 | GCHC RD | 050.2/13-36 | 4241037 | finoox | GCHC 050.2D/1x3-2388-I-D/3/40/2.10/3600/EXS/1/015023 | 6436 | 3 | 1 | 2388 | Axial | 51456 | 53741 | 54962 | 56.2 | 56369 | 56322 | 56277 | 51851 | 225.82 | 13662 | 710 | VT01437 | 0.454 | 0.34 | B | 36.46 | 68.16 | 2025-06-18 | FlatCompact-BCD_1x3 | 3684 | 1088 | 946 |  |  | 239.4 | 28 | 28 | 500 | AC motor | 60 | I | no | no | D | D | Epoxy coated aluminum | 2025-01-02 | 4 | 3 | yes | piece | 1
GCHC RD 063.2/22-55 | GCHC RD | 063.2/22-55 | 4237854 | finoox | GCHC 063.2D/2x2-2357-S-D/6/80/2.10/2400/AXS/1/015023 | 16454 | 2 | 2 | 2357 | Axial | 186998 | 197982 | 204234 | 208812 | 208625 | 208655 | 209552 | 187669 | 602.19 | 44415 | 1040 | VT01441 | 6166 | 3 | E | 54.73 | 86.41 | 55.2 | FlatCompact-BCD_2x2 | 2484 | 2096 | 956 |  |  | 484.6 | 54 | 54 | 630 | AC motor | 50 | S | no | no | D | D | Aluminum | 2025-01-02 | 6 | 6 | yes | piece | 1
GCHC RD 050.2/12-46 | GCHC RD | 050.2/12-46 | 4234541 | finoox | GCHC 050.2B/1x2-2411-1-D/4/24/2.10/1440/AXS/1/015023 | 3970 | 2 | 1 | 2411 | Axial | 33235 | 35197 | 36408 | 36.93 | 36623 | 36338 | 36414 | 33095 | 72.26 | 10900 | 1260 | VT03011U.1 | 1016 | 2025-02-02 | E | 46.42 | 77.77 | 2025-01-06 | FlatCompact-BCD_1x2 | 1524 | 668 | 936 |  |  | 88.8 | 22 | 22 | 500 | EC motor | 5060 | 1 | no | no | B | D | Aluminum | 2025-01-02 | 8 | 4 | yes | piece | 1
GCHC RD 063.2/13-45 | GCHC RD | 063.2/13-45 | 4241654 | finoox | GCHC 063.2C/1x3-2413-2-D/3/32/2.10/2700/AXS/1/015023 | 8869 | 3 | 1 | 2413 | Axial | 70038 | 74715 | 76466 | 77262 | 77124 | 75308 | 75662 | 69486 | 135.49 | 28101 | 1000 | VT03144U.1 | 1974 | 2025-01-01 | D | 45.05 | 76.6 | 2025-01-12 | FlatCompact-BCD_1x3 | 2784 | 888 | 973 |  |  | 183.2 | 35 | 35 | 630 | EC motor | 5060 | 2 | no | no | C | D | Aluminum | 2025-01-02 | 4 | 3 | yes | piece | 1
GCHC RD 063.2/21-30 | GCHC RD | 063.2/21-30 | 4236824 | finoox | GCHC 063.2C/2x1-2400-K-D/3/64/2.10/900/EXS/1/015023 | 5434 | 1 | 2 | 2400 | Axial | 28102 | 28709 | 29816 | 30298 | 30192 | 30538 | 30656 | 28313 | 90.33 | 8673 | 490 | VT01442 | 0.323 | 0.34 | C | 30.27 | 61.69 | 2025-03-08 | FlatCompact-BCD_2x1 | 984 | 1696 | 948 |  |  | 127.9 | 22 | 22 | 630 | AC motor | 60 | K | no | no | C | D | Epoxy coated aluminum | 2025-01-02 | 8 | 3 | yes | piece | 1
GCHC RD 035.2/12-31 | GCHC RD | 035.2/12-31 | 4243593 | finoox | GCHC 035.2A/1x2-2345-X-D/3/20/2.10/1200/AXS/2/015023 | 1557 | 2 | 1 | 2345 | Axial | 12267 | 12813 | 13233 | 13462 | 13431 | 13.43 | 13439 | 12306 | 37.64 | 3727 | 1020 | VT03149U | 0.183 | 0.42 | C | 31.39 | 62.62 | 2025-02-03 | FlatCompact-A_1x2 | 1284 | 567 | 626 |  |  | 32.3 | 16 | 16 | 350 | AC motor | 60 | X | no | no | A | D | Aluminum | 2025-01-02 | 10 | 3 | yes | piece | 1
GCHC RD 063.2/11-38 | GCHC RD | 063.2/11-38 | 4241377 | finoox | GCHC 063.2C/1x1-2557-2-D/3/32/2.10/900/EXS/1/015023 | 4002 | 1 | 1 | 2557 | Axial | 21.38 | 21681 | 22.89 | 23011 | 22754 | 22964 | 23089 | 21391 | 45.16 | 8380 | 900 | VT03144U.1 | 0.485 | 0.85 | D | 38.2 | 69.51 | 4 | FlatCompact-BCD_1x1 | 984 | 888 | 973 |  |  | 72.5 | 18 | 18 | 630 | EC motor | 5060 | 2 | no | no | C | D | Epoxy coated aluminum | 2025-01-02 | 8 | 3 | yes | piece | 1
GCHC RD 080.2/22-23 | GCHC RD | 080.2/22-23 | 4238717 | finoox | GCHC 080.2D/2x2-2491-1-D/4/80/2.10/2400/EXS/1/015023 | 17298 | 2 | 2 | 2491 | Axial | 70.84 | 74855 | 76609 | 78714 | 79155 | 79214 | 79308 | 71508 | 401.46 | 16265 | 270 | VT03062U.1 | 0.187 | 0.25 | A+ | 22.86 | 54.54 | 34.8 | FlatCompact-BCD_2x2 | 2484 | 2096 | 958 |  |  | 347.3 | 35 | 35 | 800 | EC motor | 5060 | 1 | no | no | D | D | Epoxy coated aluminum | 2025-01-02 | 8 | 4 | yes | piece | 1
GCHC RD 050.2/22-46 | GCHC RD | 050.2/22-46 | 4236483 | finoox | GCHC 050.2D/2x2-2520-1-D/4/80/2.10/2400/AXS/1/015023 | 11021 | 2 | 2 | 2520 | Axial | 101135 | 106188 | 109067 | 111579 | 111829 | 112018 | 112.22 | 101876 | 401.46 | 24888 | 1070 | VT03011U.1 | 1087 | 2025-04-01 | C | 45.89 | 77.56 | 36.3 | FlatCompact-BCD_2x2 | 2484 | 2096 | 936 |  |  | 323.7 | 42 | 42 | 500 | EC motor | 5060 | 1 | no | no | D | D | Aluminum | 2025-01-02 | 6 | 4 | yes | piece | 1
GCHC RD 050.2/24-50 | GCHC RD | 050.2/24-50 | 4236018 | finoox | GCHC 050.2C/2x4-2522-1-D/6/64/2.10/3600/AXS/1/015023 | 20145 | 4 | 2 | 2522 | Axial | 205259 | 216098 | 223322 | 228612 | 228956 | 229.65 | 230689 | 206295 | 722.63 | 46999 | 1200 | VT03011U.1 | 3356 | 2025-09-01 | D | 50.19 | 82.01 | 62.7 | FlatCompact-BCD_2x4 | 3684 | 1696 | 1136 |  |  | 500.2 | 54 | 54 | 500 | EC motor | 5060 | 1 | no | no | C | D | Aluminum | 2025-01-02 | 4 | 6 | yes | piece | 1
GCHC RD 050.2/12-45 | GCHC RD | 050.2/12-45 | 4239957 | finoox | GCHC 050.2C/1x2-2522-1-D/6/32/2.10/1800/EXS/1/015023 | 5591 | 2 | 1 | 2522 | Axial | 50094 | 52833 | 54578 | 55866 | 55.9 | 56101 | 56314 | 50439 | 180.66 | 11750 | 1200 | VT03011U.1 | 0.839 | 2025-09-01 | D | 44.56 | 75.99 | 2025-01-15 | FlatCompact-BCD_1x2 | 1884 | 888 | 936 |  |  | 142.7 | 28 | 28 | 500 | EC motor | 5060 | 1 | no | no | C | D | Epoxy coated aluminum | 2025-01-02 | 8 | 6 | yes | piece | 1
GCHC RD 063.2/21-61 | GCHC RD | 063.2/21-61 | 4237791 | finoox | GCHC 063.2D/2x1-2550-2-D/6/80/2.10/1200/EXS/1/015023 | 12471 | 1 | 2 | 2550 | Axial | 104.82 | 109938 | 114152 | 116318 | 116043 | 116424 | 116937 | 105112 | 301.1 | 26900 | 1285 | VT03143U.1 | 4099 | 2026-03-01 | E | 61.43 | 92.95 | 2025-09-28 | FlatCompact-BCD_2x1 | 1284 | 2096 | 961 |  |  | 259.8 | 42 | 42 | 630 | EC motor | 5060 | 2 | no | no | D | D | Epoxy coated aluminum | 2025-01-02 | 10 | 6 | yes | piece | 1
GCHC RD 063.2/11-17 | GCHC RD | 063.2/11-17 | 4241260 | finoox | GCHC 063.2C/1x1-2501-1-D/3/32/2.10/900/AXS/1/015023 | 3575 | 1 | 1 | 2501 | Axial | 9942 | 10236 | 10653 | 10853 | 10868 | 10983 | 11016 | 10033 | 45.16 | 2631 | 345 | VT03145U.1 | 0.031 | 0.15 | A+ | 16.72 | 48.03 | 2025-09-03 | FlatCompact-BCD_1x1 | 984 | 888 | 965 |  |  | 68.2 | 16 | 16 | 630 | EC motor | 5060 | 1 | no | no | C | D | Aluminum | 2025-01-02 | 12 | 3 | yes | piece | 1
GCHC RD 045.2/23-44 | GCHC RD | 045.2/23-44 | 4234979 | finoox | GCHC 045.2C/2x3-2526-1-D/6/64/2.10/2700/EXS/1/015023 | 14413 | 3 | 2 | 2526 | Axial | 93888 | 100169 | 102847 | 106034 | 106647 | 106972 | 107358 | 94825 | 541.97 | 19873 | 900 | VT03007U.1 | 0.746 | 0.58 | B | 44.45 | 76.09 | 46.3 | FlatCompact-BCD_2x3 | 2784 | 1696 | 885 |  |  | 368.7 | 42 | 42 | 450 | EC motor | 5060 | 1 | no | no | C | D | Epoxy coated aluminum | 2025-01-02 | 8 | 6 | yes | piece | 1
GCHC RD 063.2/13-32 | GCHC RD | 063.2/13-32 | 4241701 | finoox | GCHC 063.2C/1x3-2505-1-D/6/32/2.10/2700/EXS/1/015023 | 10108 | 3 | 1 | 2505 | Axial | 45322 | 48266 | 49.61 | 51139 | 51452 | 51682 | 51883 | 45789 | 270.99 | 9503 | 500 | VT03145U.1 | 0.229 | 0.39 | A | 32.48 | 64.03 | 22 | FlatCompact-BCD_1x3 | 2784 | 888 | 965 |  |  | 209.1 | 28 | 28 | 630 | EC motor | 5060 | 1 | no | no | C | D | Epoxy coated aluminum | 2025-01-02 | 8 | 6 | yes | piece | 1
GCHC RD 050.2/12-33 | GCHC RD | 050.2/12-33 | 4240859 | finoox | GCHC 050.2D/1x2-2514-1-D/6/40/2.10/2400/EXS/1/015023 | 7051 | 2 | 1 | 2514 | Axial | 38497 | 40736 | 42061 | 43462 | 43854 | 44416 | 44702 | 39111 | 301.1 | 7676 | 695 | VT03011U.1 | 0.168 | 0.47 | A+ | 33.12 | 64.65 | 2025-06-24 | FlatCompact-BCD_1x2 | 2484 | 1088 | 936 |  |  | 206.8 | 28 | 28 | 500 | EC motor | 5060 | 1 | no | no | D | D | Epoxy coated aluminum | 2025-01-02 | 8 | 6 | yes | piece | 1
GCHC RD 050.2/14-46 | GCHC RD | 050.2/14-46 | 4240419 | finoox | GCHC 050.2C/1x4-2521-1-D/4/32/2.10/3600/AXS/1/015023 | 8920 | 4 | 1 | 2521 | Axial | 83498 | 89271 | 91564 | 93261 | 92905 | 91935 | 92067 | 83343 | 240.88 | 23892 | 1135 | VT03011U.1 | 1381 | 1965-01-01 | D | 46.35 | 78.01 | 2025-02-20 | FlatCompact-BCD_1x4 | 3684 | 888 | 936 |  |  | 232.1 | 35 | 35 | 500 | EC motor | 5060 | 1 | no | no | C | D | Aluminum | 2025-01-02 | 4 | 4 | yes | piece | 1
GCHC RD 050.2/11-41 | GCHC RD | 050.2/11-41 | 4234455 | finoox | GCHC 050.2B/1x1-2521-1-D/4/24/2.10/720/EXS/1/015023 | 2473 | 1 | 1 | 2521 | Axial | 14841 | 14961 | 15999 | 16081 | 15907 | 16209 | 16354 | 14667 | 36.13 | 4862 | 1135 | VT03011U.1 | 0.374 | 1965-01-01 | D | 41.31 | 72.56 | 2025-02-03 | FlatCompact-BCD_1x1 | 804 | 668 | 936 |  |  | 51.1 | 16 | 16 | 500 | EC motor | 5060 | 1 | no | no | B | D | Epoxy coated aluminum | 2025-01-02 | 8 | 4 | yes | piece | 1
GCHC RD 080.2/23-45 | GCHC RD | 080.2/23-45 | 4239080 | finoox | GCHC 080.2D/2x3-2544-2-D/3/80/2.10/3600/AXS/1/015023 | 25831 | 3 | 2 | 2544 | Axial | 184396 | 204395 | 207.36 | 209925 | 210133 | 204089 | 203142 | 182.43 | 451.65 | 69236 | 655 | VT03060U.1 | 3119 | 2025-05-01 | D | 45.34 | 77.22 | 43.2 | FlatCompact-BCD_2x3 | 3684 | 2096 | 1163 |  |  | 490.5 | 54 | 54 | 800 | EC motor | 5060 | 2 | no | no | D | D | Aluminum | 2025-01-02 | 4 | 3 | yes | piece | 1
GCHC RD 050.3/21-47 | GCHC RD | 050.3/21-47 | 6058787 | finoox | GCHC 050.3D/2x1-3616-W-D/4/80/2.10/1200/EXS/1/015023 | 5535 | 1 | 2 | 3616 | Axial | 57912 | 60282 | 62.4 | 63626 | 63681 | 63866 | 64017 | 58312 | 200.73 | 15412 | 1240 | VT01524 | 1294 | 2025-02-03 | D | 47.18 | 78.69 | 2025-04-19 | FlatCompact-BCD_2x1 | 1284 | 2096 | 946 |  |  | 191.5 | 35 | 35 | 500 | AC motor | 50 | W | no | no | D | D | Epoxy coated aluminum | 2025-01-02 | 10 | 4 | yes | piece | 1
GCHC RD 050.2/23-32 | GCHC RD | 050.2/23-32 | 4235611 | finoox | GCHC 050.2C/2x3-2337-S-D/3/64/2.10/2700/EXS/1/015023 | 9429 | 3 | 2 | 2337 | Axial | 64358 | 67922 | 69223 | 70794 | 70987 | 70563 | 70461 | 64667 | 270.99 | 17631 | 510 | VT01437 | 0.476 | 0.16 | B | 31.64 | 63.3 | 2025-09-23 | FlatCompact-BCD_2x3 | 2784 | 1696 | 946 |  |  | 311.6 | 35 | 35 | 500 | AC motor | 50 | S | no | no | C | D | Epoxy coated aluminum | 2025-01-02 | 6 | 3 | yes | piece | 1
GCHC RD 063.2/24-24 | GCHC RD | 063.2/24-24 | 4237404 | finoox | GCHC 063.2C/2x4-2359-S-D/3/64/2.10/3600/EXS/1/015023 | 16038 | 4 | 2 | 2359 | Axial | 84.41 | 88528 | 90509 | 92518 | 92768 | 92637 | 92564 | 85029 | 361.32 | 22730 | 320 | VT01442 | 0.52 | 0.14 | A | 24.41 | 56.24 | 2025-08-30 | FlatCompact-BCD_2x4 | 3684 | 1696 | 1148 |  |  | 421.8 | 35 | 35 | 630 | AC motor | 50 | S | no | no | C | D | Epoxy coated aluminum | 2025-01-02 | 4 | 3 | yes | piece | 1
GCHC RD 063.2/21-52 | GCHC RD | 063.2/21-52 | 4237606 | finoox | GCHC 063.2D/2x1-2357-S-D/3/80/2.10/1200/AXS/1/015023 | 7264 | 1 | 2 | 2357 | Axial | 70536 | 73053 | 76136 | 76887 | 76193 | 76138 | 76364 | 70376 | 150.55 | 25781 | 1040 | VT01441 | 3006 | 3 | E | 52.15 | 83.66 | 2025-03-15 | FlatCompact-BCD_2x1 | 1284 | 2096 | 956 |  |  | 212.2 | 35 | 35 | 630 | AC motor | 50 | S | no | no | D | D | Aluminum | 2025-01-02 | 8 | 3 | yes | piece | 1
GCHC RD 063.2/22-27 | GCHC RD | 063.2/22-27 | 4237919 | finoox | GCHC 063.2D/2x2-2401-L-D/4/80/2.10/2400/AXS/1/015023 | 11545 | 2 | 2 | 2401 | Axial | 66293 | 70015 | 71738 | 73757 | 74201 | 74.5 | 74644 | 66963 | 401.46 | 14776 | 340 | VT01442 | 0.345 | 0.16 | A | 26.96 | 58.63 | 34.8 | FlatCompact-BCD_2x2 | 2484 | 2096 | 948 |  |  | 338.4 | 35 | 35 | 630 | AC motor | 60 | L | no | no | D | D | Aluminum | 2025-01-02 | 8 | 4 | yes | piece | 1
GCHC RD 050.2/23-37 | GCHC RD | 050.2/23-37 | 4236623 | finoox | GCHC 050.2D/2x3-2387-L-D/3/80/2.10/3600/EXS/1/015023 | 12172 | 3 | 2 | 2387 | Axial | 84297 | 90317 | 91542 | 93909 | 94253 | 93.22 | 93049 | 84684 | 451.65 | 21933 | 500 | VT01435 | 1053 | 0.37 | C | 37.38 | 69.26 | 38.5 | FlatCompact-BCD_2x3 | 3684 | 2096 | 1146 |  |  | 451.4 | 35 | 35 | 500 | AC motor | 60 | L | no | no | D | D | Epoxy coated aluminum | 2025-01-02 | 6 | 3 | yes | piece | 1
GCHC RD 063.2/12-45 | GCHC RD | 063.2/12-45 | 4242342 | finoox | GCHC 063.2D/1x2-2413-2-D/4/40/2.10/2400/EXS/1/015023 | 8296 | 2 | 1 | 2413 | Axial | 69582 | 74416 | 76045 | 77512 | 77232 | 76181 | 76198 | 69402 | 200.73 | 20942 | 1000 | VT03144U.1 | 1198 | 2025-01-01 | D | 44.82 | 76.36 | 2025-04-17 | FlatCompact-BCD_1x2 | 2484 | 1088 | 973 |  |  | 188.5 | 35 | 35 | 630 | EC motor | 5060 | 2 | no | no | D | D | Epoxy coated aluminum | 2025-01-02 | 6 | 4 | yes | piece | 1
GCHC RD 050.2/23-44 | GCHC RD | 050.2/23-44 | 4236598 | finoox | GCHC 050.2D/2x3-2355-X-D/6/80/2.10/3600/AXS/1/015023 | 16105 | 3 | 2 | 2355 | Axial | 151748 | 161639 | 165547 | 171404 | 172464 | 173.39 | 174151 | 153443 | 903.29 | 31441 | 810 | VT03093U | 1721 | 2025-03-01 | C | 43.82 | 75.69 | 78.2 | FlatCompact-BCD_2x3 | 3684 | 2096 | 1119 |  |  | 582.5 | 54 | 54 | 500 | AC motor | 60 | X | no | no | D | D | Aluminum | 2025-01-02 | 6 | 6 | yes | piece | 1
GCHC RD 050.2/24-59 | GCHC RD | 050.2/24-59 | 4235946 | finoox | GCHC 050.2C/2x4-2420-2-D/6/64/2.10/3600/AXS/1/015023 | 24779 | 4 | 2 | 2420 | Axial | 258677 | 277.21 | 285078 | 291.34 | 291385 | 289204 | 289278 | 257906 | 722.63 | 66143 | 1600 | VT03013U.1 | 7785 | 1965-01-01 | E | 59.1 | 90.93 | 65.4 | FlatCompact-BCD_2x4 | 3684 | 1696 | 1157 |  |  | 541.6 | 64 | 64 | 500 | EC motor | 5060 | 2 | no | no | C | D | Aluminum | 2025-01-02 | 4 | 6 | yes | piece | 1
GCHC RD 035.2/13-34 | GCHC RD | 035.2/13-34 | 4234100 | finoox | GCHC 035.2B/1x3-2345-X-D/3/24/2.10/2160/AXS/1/015023 | 2957 | 3 | 1 | 2345 | Axial | 21599 | 23181 | 23563 | 24099 | 24107 | 23815 | 23735 | 21605 | 81.3 | 6222 | 1020 | VT03149U | 0.27 | 0.42 | C | 33.72 | 65.14 | 2025-06-06 | FlatCompact-BCD_1x3 | 2244 | 668 | 864 |  |  | 104.4 | 18 | 18 | 350 | AC motor | 60 | X | no | no | B | D | Aluminum | 2025-01-02 | 8 | 3 | yes | piece | 1
GCHC RD 050.2/24-62 | GCHC RD | 050.2/24-62 | 4235934 | finoox | GCHC 050.2C/2x4-2410-2-D/6/64/2.10/3600/AXS/1/015023 | 24779 | 4 | 2 | 2410 | Axial | 270509 | 290.25 | 297826 | 304259 | 304731 | 301169 | 302096 | 268274 | 722.63 | 70664 | 1770 | VT03013U.1 | 10224 | 2025-01-02 | E | 61.54 | 93.36 | 65.4 | FlatCompact-BCD_2x4 | 3684 | 1696 | 1157 |  |  | 541.6 | 64 | 64 | 500 | EC motor | 5060 | 2 | no | no | C | D | Aluminum | 2025-01-02 | 4 | 6 | yes | piece | 1
GCHC RD 063.2/23-64 | GCHC RD | 063.2/23-64 | 4238273 | finoox | GCHC 063.2D/2x3-2549-2-D/4/80/2.10/3600/AXS/1/015023 | 27623 | 3 | 2 | 2549 | Axial | 246601 | 273869 | 276491 | 281803 | 283402 | 274789 | 274.78 | 244553 | 602.19 | 81568 | 1210 | VT03143U.1 | 1993-09-01 | 1986-02-01 | E | 63.85 | 95.73 | 58.2 | FlatCompact-BCD_2x3 | 3684 | 2096 | 1161 |  |  | 618.4 | 64 | 64 | 630 | EC motor | 5060 | 2 | no | no | D | D | Aluminum | 2025-01-02 | 4 | 4 | yes | piece | 1
GCHC RD 045.2/24-41 | GCHC RD | 045.2/24-41 | 4235052 | finoox | GCHC 045.2C/2x4-2524-1-D/3/64/2.10/3600/AXS/1/015023 | 14102 | 4 | 2 | 2524 | Axial | 89877 | 94.15 | 96291 | 98393 | 98626 | 98457 | 98415 | 90372 | 361.32 | 24143 | 750 | VT03007U.1 | 0.599 | 0.37 | B | 41.37 | 73.17 | 2025-08-30 | FlatCompact-BCD_2x4 | 3684 | 1696 | 1085 |  |  | 373.7 | 35 | 35 | 450 | EC motor | 5060 | 1 | no | no | C | D | Aluminum | 2025-01-02 | 4 | 3 | yes | piece | 1
GCHC RD 050.2/12-51 | GCHC RD | 050.2/12-51 | 4234602 | finoox | GCHC 050.2B/1x2-2560-2-D/3/24/2.10/1440/EXS/1/015023 | 4843 | 2 | 1 | 2560 | Axial | 28327 | 30504 | 31347 | 31713 | 31363 | 30784 | 30.76 | 28027 | 54.2 | 13076 | 1415 | VT03013U.1 | 1935-01-01 | 2021-01-01 | E | 51.48 | 82.84 | 2025-07-04 | FlatCompact-BCD_1x2 | 1524 | 668 | 957 |  |  | 92.2 | 22 | 22 | 500 | EC motor | 5060 | 2 | no | no | B | D | Epoxy coated aluminum | 2025-01-02 | 8 | 3 | yes | piece | 1
GCHC RD 063.2/11-16 | GCHC RD | 063.2/11-16 | 4241255 | finoox | GCHC 063.2C/1x1-2500-1-D/4/32/2.10/900/AXS/1/015023 | 3823 | 1 | 1 | 2500 | Axial | 9466 | 9797 | 10216 | 10434 | 10472 | 10661 | 10729 | 9604 | 60.22 | 2149 | 310 | VT03145U.1 | 0.025 | 0.13 | A+ | 15.59 | 46.9 | 2025-01-05 | FlatCompact-BCD_1x1 | 984 | 888 | 965 |  |  | 72.6 | 16 | 16 | 630 | EC motor | 5060 | 1 | no | no | C | D | Aluminum | 2025-01-02 | 8 | 4 | yes | piece | 1
GCHC RD 063.2/23-30 | GCHC RD | 063.2/23-30 | 4237272 | finoox | GCHC 063.2C/2x3-2502-1-D/6/64/2.10/2700/AXS/1/015023 | 18753 | 3 | 2 | 2502 | Axial | 71462 | 75863 | 78273 | 80799 | 81503 | 82459 | 83004 | 72184 | 541.97 | 14233 | 385 | VT03145U.1 | 0.244 | 0.2 | A+ | 30.19 | 61.85 | 45.1 | FlatCompact-BCD_2x3 | 2784 | 1696 | 965 |  |  | 381.8 | 35 | 35 | 630 | EC motor | 5060 | 1 | no | no | C | D | Aluminum | 2025-01-02 | 8 | 6 | yes | piece | 1
GCHC RD 063.2/21-22 | GCHC RD | 063.2/21-22 | 4237718 | finoox | GCHC 063.2D/2x1-2503-1-D/4/80/2.10/1200/EXS/1/015023 | 8358 | 1 | 2 | 2503 | Axial | 33618 | 34962 | 36157 | 37047 | 37256 | 37675 | 37827 | 34052 | 200.73 | 7624 | 425 | VT03145U.1 | 0.088 | 0.25 | A+ | 22.17 | 53.69 | 2025-02-17 | FlatCompact-BCD_2x1 | 1284 | 2096 | 965 |  |  | 179 | 22 | 22 | 630 | EC motor | 5060 | 1 | no | no | D | D | Epoxy coated aluminum | 2025-01-02 | 10 | 4 | yes | piece | 1
GCHC RD 045.2/13-41 | GCHC RD | 045.2/13-41 | 4239385 | finoox | GCHC 045.2C/1x3-2526-1-D/3/32/2.10/2700/EXS/1/015023 | 6352 | 3 | 1 | 2526 | Axial | 37028 | 39465 | 40143 | 41033 | 40.93 | 40563 | 40466 | 37099 | 135.49 | 10921 | 900 | VT03007U.1 | 0.364 | 0.58 | C | 41.36 | 72.89 | 2025-05-11 | FlatCompact-BCD_1x3 | 2784 | 888 | 885 |  |  | 162.2 | 28 | 28 | 450 | EC motor | 5060 | 1 | no | no | C | D | Epoxy coated aluminum | 2025-01-02 | 6 | 3 | yes | piece | 1
GCHC RD 050.2/12-44 | GCHC RD | 050.2/12-44 | 4240899 | finoox | GCHC 050.2D/1x2-2521-1-D/3/40/2.10/2400/EXS/1/015023 | 5425 | 2 | 1 | 2521 | Axial | 44645 | 47065 | 48045 | 48994 | 48.98 | 48599 | 48525 | 45152 | 150.55 | 13395 | 1135 | VT03011U.1 | 0.632 | 1965-01-01 | C | 44.43 | 75.96 | 2025-09-12 | FlatCompact-BCD_1x2 | 2484 | 1088 | 936 |  |  | 163.2 | 28 | 28 | 500 | EC motor | 5060 | 1 | no | no | D | D | Epoxy coated aluminum | 2025-01-02 | 6 | 3 | yes | piece | 1
GCHC RD 063.2/13-39 | GCHC RD | 063.2/13-39 | 4241769 | finoox | GCHC 063.2C/1x3-2554-2-D/4/32/2.10/2700/AXS/1/015023 | 9408 | 3 | 1 | 2554 | Axial | 68535 | 71435 | 74038 | 75207 | 74846 | 75041 | 75305 | 68725 | 180.66 | 19570 | 750 | VT03144U.1 | 0.891 | 0.6 | C | 38.81 | 70.37 | 2025-06-15 | FlatCompact-BCD_1x3 | 2784 | 888 | 973 |  |  | 196.2 | 35 | 35 | 630 | EC motor | 5060 | 2 | no | no | C | D | Aluminum | 2025-01-02 | 4 | 4 | yes | piece | 1
GCHC RD 050.2/12-33 | GCHC RD | 050.2/12-33 | 4239775 | finoox | GCHC 050.2C/1x2-2336-D-D/4/32/2.10/1800/AXS/1/015023 | 3583 | 2 | 1 | 2336 | Axial | 29231 | 30665 | 31535 | 32285 | 32356 | 32452 | 32518 | 29464 | 120.44 | 7121 | 660 | VT01437 | 0.252 | 0.33 | B | 33.26 | 64.69 | 10 | FlatCompact-BCD_1x2 | 1884 | 888 | 946 |  |  | 129.4 | 22 | 22 | 500 | AC motor | 50 | D | no | no | C | D | Aluminum | 2025-01-02 | 8 | 4 | yes | piece | 1
GCHC RD 080.2/13-40 | GCHC RD | 080.2/13-40 | 4243338 | finoox | GCHC 080.2D/1x3-2448-1-D/3/40/2.10/3600/AXS/1/015023 | 10540 | 3 | 1 | 2448 | Axial | 89829 | 98878 | 100534 | 101.83 | 101.83 | 98903 | 98806 | 89.03 | 225.82 | 32762 | 630 | VT03061U.1 | 1384 | 2025-01-02 | C | 39.86 | 71.56 | 2025-03-19 | FlatCompact-BCD_1x3 | 3684 | 1088 | 958 |  |  | 254.1 | 35 | 35 | 800 | EC motor | 5060 | 1 | no | no | D | D | Aluminum | 2025-01-02 | 4 | 3 | yes | piece | 1
GCHC RD 063.2/12-36 | GCHC RD | 063.2/12-36 | 4241454 | finoox | GCHC 063.2C/1x2-2414-1-D/3/32/2.10/1800/AXS/1/015023 | 5792 | 2 | 1 | 2414 | Axial | 34774 | 38163 | 38862 | 39.42 | 39239 | 38361 | 38295 | 34578 | 90.33 | 12403 | 770 | VT03145U.1 | 0.459 | 2015-01-01 | C | 36.12 | 67.55 | 2025-06-07 | FlatCompact-BCD_1x2 | 1884 | 888 | 965 |  |  | 120.5 | 22 | 22 | 630 | EC motor | 5060 | 1 | no | no | C | D | Aluminum | 2025-01-02 | 8 | 3 | yes | piece | 1
GCHC RD 063.2/23-56 | GCHC RD | 063.2/23-56 | 4238099 | finoox | GCHC 063.2D/2x3-2357-S-D/4/80/2.10/3600/AXS/1/015023 | 20125 | 3 | 2 | 2357 | Axial | 234884 | 256695 | 261198 | 265914 | 266.01 | 259812 | 259996 | 233153 | 602.19 | 73912 | 1040 | VT01441 | 9104 | 3 | E | 56.43 | 88.31 | 58.2 | FlatCompact-BCD_2x3 | 3684 | 2096 | 1156 |  |  | 620.8 | 64 | 64 | 630 | AC motor | 50 | S | no | no | D | D | Aluminum | 2025-01-02 | 4 | 4 | yes | piece | 1
GCHC RD 050.2/13-45 | GCHC RD | 050.2/13-45 | 4241077 | finoox | GCHC 050.2D/1x3-2421-1-D/4/40/2.10/3600/AXS/1/015023 | 8501 | 3 | 1 | 2421 | Axial | 82227 | 86533 | 88899 | 90.93 | 90883 | 90933 | 91.03 | 82743 | 301.1 | 20783 | 1150 | VT03011U.1 | 2025-01-01 | 1975-01-01 | C | 45.33 | 77.02 | 2025-02-25 | FlatCompact-BCD_1x3 | 3684 | 1088 | 936 |  |  | 254.5 | 35 | 35 | 500 | EC motor | 5060 | 1 | no | no | D | D | Aluminum | 2025-01-02 | 4 | 4 | yes | piece | 1
GCHC RD 050.2/23-48 | GCHC RD | 050.2/23-48 | 4235718 | finoox | GCHC 050.2C/2x3-2421-1-D/4/64/2.10/2700/EXS/1/015023 | 14184 | 3 | 2 | 2421 | Axial | 121624 | 132409 | 134574 | 137385 | 136862 | 133865 | 133719 | 120854 | 361.32 | 37524 | 1150 | VT03011U.1 | 2154 | 1975-01-01 | D | 47.64 | 79.29 | 32.1 | FlatCompact-BCD_2x3 | 2784 | 1696 | 936 |  |  | 325.3 | 42 | 42 | 500 | EC motor | 5060 | 1 | no | no | C | D | Epoxy coated aluminum | 2025-01-02 | 6 | 4 | yes | piece | 1
GCHC RD 063.2/13-32 | GCHC RD | 063.2/13-32 | 4241644 | finoox | GCHC 063.2C/1x3-2400-K-D/3/32/2.10/2700/EXS/1/015023 | 6551 | 3 | 1 | 2400 | Axial | 41129 | 44252 | 44946 | 45871 | 45746 | 45.11 | 44919 | 41005 | 135.49 | 13010 | 490 | VT01442 | 0.485 | 0.34 | C | 31.9 | 63.45 | 2025-05-11 | FlatCompact-BCD_1x3 | 2784 | 888 | 948 |  |  | 180.2 | 28 | 28 | 630 | AC motor | 60 | K | no | no | C | D | Epoxy coated aluminum | 2025-01-02 | 6 | 3 | yes | piece | 1
GCHC RD 080.2/12-37 | GCHC RD | 080.2/12-37 | 4243107 | finoox | GCHC 080.2D/1x2-2487-1-D/3/40/2.10/2400/EXS/1/015023 | 7804 | 2 | 1 | 2487 | Axial | 57211 | 61905 | 63034 | 63952 | 63602 | 62263 | 62.17 | 56291 | 150.55 | 20724 | 600 | VT03061U.1 | 0.796 | 1985-01-01 | C | 37.39 | 68.93 | 2025-09-12 | FlatCompact-BCD_1x2 | 2484 | 1088 | 958 |  |  | 177.5 | 28 | 28 | 800 | EC motor | 5060 | 1 | no | no | D | D | Epoxy coated aluminum | 2025-01-02 | 6 | 3 | yes | piece | 1
GCHC RD 063.2/13-66 | GCHC RD | 063.2/13-66 | 4241755 | finoox | GCHC 063.2C/1x3-2551-2-D/4/32/2.10/2700/AXS/1/015023 | 11868 | 3 | 1 | 2551 | Axial | 100176 | 108325 | 110423 | 111859 | 111809 | 108973 | 109291 | 99164 | 180.66 | 37697 | 1360 | VT03143U.1 | 7521 | 4 | E | 65.7 | 97.25 | 2025-02-16 | FlatCompact-BCD_1x3 | 2784 | 888 | 961 |  |  | 251.4 | 42 | 42 | 630 | EC motor | 5060 | 2 | no | no | C | D | Aluminum | 2025-01-02 | 4 | 4 | yes | piece | 1
GCHC RD 045.2/24-41 | GCHC RD | 045.2/24-41 | 4235055 | finoox | GCHC 045.2C/2x4-2524-1-D/3/64/2.10/3600/EXS/1/015023 | 14895 | 4 | 2 | 2524 | Axial | 88417 | 92.52 | 94539 | 96589 | 96845 | 96628 | 96545 | 88939 | 361.32 | 24143 | 750 | VT03007U.1 | 0.599 | 0.37 | B | 41.37 | 73.17 | 2025-08-30 | FlatCompact-BCD_2x4 | 3684 | 1696 | 1085 |  |  | 373.7 | 35 | 35 | 450 | EC motor | 5060 | 1 | no | no | C | D | Epoxy coated aluminum | 2025-01-02 | 4 | 3 | yes | piece | 1
GCHC RD 080.2/12-28 | GCHC RD | 080.2/12-28 | 4243146 | finoox | GCHC 080.2D/1x2-2497-1-D/3/40/2.10/2400/AXS/1/015023 | 7008 | 2 | 1 | 2497 | Axial | 46.6 | 49372 | 50441 | 51.43 | 51384 | 50.91 | 50879 | 46647 | 150.55 | 13921 | 415 | VT03062U.1 | 0.277 | 0.7 | A | 28.41 | 59.95 | 2025-09-12 | FlatCompact-BCD_1x2 | 2484 | 1088 | 958 |  |  | 176.3 | 28 | 28 | 800 | EC motor | 5060 | 1 | no | no | D | D | Aluminum | 2025-01-02 | 6 | 3 | yes | piece | 1
GCHC RD 063.2/11-26 | GCHC RD | 063.2/11-26 | 4242150 | finoox | GCHC 063.2D/1x1-2507-1-D/4/40/2.10/1200/EXS/1/015023 | 4536 | 1 | 1 | 2507 | Axial | 21775 | 22638 | 23472 | 23999 | 24084 | 24298 | 24367 | 22024 | 100.37 | 5272 | 580 | VT03145U.1 | 0.095 | 0.55 | A+ | 2025-01-26 | 57.39 | 2025-04-08 | FlatCompact-BCD_1x1 | 1284 | 1088 | 965 |  |  | 98.4 | 18 | 18 | 630 | EC motor | 5060 | 1 | no | no | D | D | Epoxy coated aluminum | 2025-01-02 | 10 | 4 | yes | piece | 1
GCHC RD 063.2/13-24 | GCHC RD | 063.2/13-24 | 4242616 | finoox | GCHC 063.2D/1x3-2503-1-D/6/40/2.10/3600/AXS/1/015023 | 11781 | 3 | 1 | 2503 | Axial | 53.56 | 56861 | 58.64 | 60642 | 61228 | 62077 | 62504 | 54.38 | 451.65 | 10524 | 425 | VT03145U.1 | 0.139 | 0.25 | A+ | 24.31 | 56.01 | 36.2 | FlatCompact-BCD_1x3 | 3684 | 1088 | 965 |  |  | 300 | 28 | 28 | 630 | EC motor | 5060 | 1 | no | no | D | D | Aluminum | 2025-01-02 | 6 | 6 | yes | piece | 1
GCHC RD 063.2/11-24 | GCHC RD | 063.2/11-24 | 4241284 | finoox | GCHC 063.2C/1x1-2505-1-D/3/32/2.10/900/AXS/1/015023 | 3588 | 1 | 1 | 2505 | Axial | 13333 | 13594 | 14245 | 14427 | 14414 | 14.56 | 14632 | 13444 | 45.16 | 3909 | 500 | VT03145U.1 | 0.072 | 0.39 | A | 24.29 | 55.6 | 2025-09-03 | FlatCompact-BCD_1x1 | 984 | 888 | 965 |  |  | 68.2 | 16 | 16 | 630 | EC motor | 5060 | 1 | no | no | C | D | Aluminum | 2025-01-02 | 8 | 3 | yes | piece | 1
GCHC RD 045.2/12-44 | GCHC RD | 045.2/12-44 | 4234263 | finoox | GCHC 045.2B/1x2-2528-1-D/4/24/2.10/1440/EXS/1/015023 | 4190 | 2 | 1 | 2528 | Axial | 24387 | 25415 | 26304 | 26734 | 26675 | 26707 | 26822 | 24484 | 72.26 | 6900 | 1050 | VT03007U.1 | 0.382 | 0.84 | D | 44.28 | 75.61 | 2025-01-06 | FlatCompact-BCD_1x2 | 1524 | 668 | 885 |  |  | 85.4 | 22 | 22 | 450 | EC motor | 5060 | 1 | no | no | B | D | Epoxy coated aluminum | 2025-01-02 | 8 | 4 | yes | piece | 1
GCHC RD 050.3/12-49 | GCHC RD | 050.3/12-49 | 6200259 | finoox | GCHC 050.3D/1x2-3617-X-D/6/40/2.10/2400/EXS/1/015023 | 6028 | 2 | 1 | 3617 | Axial | 69428 | 74435 | 76365 | 78428 | 78614 | 78327 | 77881 | 69736 | 301.1 | 15824 | 1260 | VT01524 | 1862 | 2025-04-04 | D | 48.78 | 80.31 | 2025-04-25 | FlatCompact-BCD_1x2 | 2484 | 1088 | 946 |  |  | 219.3 | 35 | 35 | 500 | AC motor | 60 | X | no | no | D | D | Epoxy coated aluminum | 2025-01-02 | 8 | 6 | yes | piece | 1
GCHC RD 050.2/23-36 | GCHC RD | 050.2/23-36 | 4236552 | finoox | GCHC 050.2D/2x3-2333-S-D/4/80/2.10/3600/EXS/1/015023 | 14030 | 3 | 2 | 2333 | Axial | 99453 | 105877 | 108133 | 111204 | 111831 | 111622 | 111691 | 100476 | 602.19 | 22724 | 530 | VT01435 | 0.887 | 0.35 | B | 36.05 | 67.92 | 51.6 | FlatCompact-BCD_2x3 | 3684 | 2096 | 1146 |  |  | 497.7 | 42 | 42 | 500 | AC motor | 50 | S | no | no | D | D | Epoxy coated aluminum | 2025-01-02 | 6 | 4 | yes | piece | 1
GCHC RD 035.2/11-25 | GCHC RD | 035.2/11-25 | 4234056 | finoox | GCHC 035.2B/1x1-2344-W-D/3/24/2.10/720/AXS/1/015023 | 1555 | 1 | 1 | 2344 | Axial | 6524 | 6677 | 7003 | 7116 | 7109 | 7204 | 7237 | 6577 | 2025-01-27 | 1808 | 910 | VT03149U | 0.071 | 0.35 | C | 25.41 | 56.64 | 2025-04-02 | FlatCompact-BCD_1x1 | 804 | 668 | 864 |  |  | 43.6 | 16 | 16 | 350 | AC motor | 50 | W | no | no | B | D | Aluminum | 2025-01-02 | 12 | 3 | yes | piece | 1
GCHC RD 050.2/23-33 | GCHC RD | 050.2/23-33 | 4236610 | finoox | GCHC 050.2D/2x3-2385-J-D/6/80/2.10/3600/AXS/1/015023 | 15858 | 3 | 2 | 2385 | Axial | 89774 | 95832 | 98812 | 102281 | 103193 | 104507 | 105126 | 91431 | 903.29 | 17466 | 430 | VT01435 | 0.796 | 0.32 | B | 33.41 | 65.28 | 73.6 | FlatCompact-BCD_2x3 | 3684 | 2096 | 1146 |  |  | 585 | 35 | 35 | 500 | AC motor | 60 | J | no | no | D | D | Aluminum | 2025-01-02 | 8 | 6 | yes | piece | 1
GCHC RD 050.2/23-29 | GCHC RD | 050.2/23-29 | 4235694 | finoox | GCHC 050.2C/2x3-2391-L-D/4/64/2.10/2700/EXS/1/015023 | 10485 | 3 | 2 | 2391 | Axial | 69821 | 75016 | 76.32 | 78364 | 78735 | 78061 | 78047 | 70146 | 361.32 | 16864 | 520 | VT01437 | 0.619 | 0.18 | B | 28.71 | 60.36 | 2025-09-30 | FlatCompact-BCD_2x3 | 2784 | 1696 | 946 |  |  | 337.7 | 35 | 35 | 500 | AC motor | 60 | L | no | no | C | D | Epoxy coated aluminum | 2025-01-02 | 8 | 4 | yes | piece | 1
GCHC RD 063.2/12-31 | GCHC RD | 063.2/12-31 | 4242321 | finoox | GCHC 063.2D/1x2-2400-K-D/4/40/2.10/2400/AXS/1/015023 | 6129 | 2 | 1 | 2400 | Axial | 42108 | 44897 | 45876 | 47076 | 47235 | 47041 | 47077 | 42359 | 200.73 | 10077 | 490 | VT01442 | 0.306 | 0.34 | B | 31.14 | 62.68 | 2025-08-16 | FlatCompact-BCD_1x2 | 2484 | 1088 | 948 |  |  | 186.3 | 28 | 28 | 630 | AC motor | 60 | K | no | no | D | D | Aluminum | 2025-01-02 | 8 | 4 | yes | piece | 1
GCHC RD 080.2/12-38 | GCHC RD | 080.2/12-38 | 4243097 | finoox | GCHC 080.2D/1x2-2485-1-D/6/40/2.10/2400/EXS/1/015023 | 9837 | 2 | 1 | 2485 | Axial | 66904 | 71525 | 73456 | 75458 | 75661 | 75564 | 75.78 | 67289 | 301.1 | 15035 | 535 | VT03061U.1 | 0.62 | 1935-01-01 | B | 38.3 | 69.84 | 2025-04-25 | FlatCompact-BCD_1x2 | 2484 | 1088 | 958 |  |  | 221.7 | 35 | 35 | 800 | EC motor | 5060 | 1 | no | no | D | D | Epoxy coated aluminum | 2025-01-02 | 8 | 6 | yes | piece | 1
GCHC RD 045.2/21-46 | GCHC RD | 045.2/21-46 | 4234820 | finoox | GCHC 045.2C/2x1-2530-1-D/6/64/2.10/900/AXS/1/015023 | 5538 | 1 | 2 | 2530 | Axial | 40508 | 42.14 | 44191 | 45216 | 45258 | 46126 | 46513 | 40896 | 180.66 | 8964 | 1200 | VT03007U.1 | 0.559 | 2025-01-01 | C | 46.08 | 77.48 | 2025-03-16 | FlatCompact-BCD_2x1 | 984 | 1696 | 885 |  |  | 143.6 | 28 | 28 | 450 | EC motor | 5060 | 1 | no | no | C | D | Aluminum | 2025-01-02 | 12 | 6 | yes | piece | 1
GCHC RD 063.2/22-33 | GCHC RD | 063.2/22-33 | 4237994 | finoox | GCHC 063.2D/2x2-2508-1-D/4/80/2.10/2400/EXS/1/015023 | 14851 | 2 | 2 | 2508 | Axial | 89931 | 96336 | 98282 | 100715 | 100975 | 100061 | 100067 | 90.25 | 401.46 | 22559 | 615 | VT03145U.1 | 0.451 | 0.65 | A | 33.13 | 64.81 | 34.8 | FlatCompact-BCD_2x2 | 2484 | 2096 | 965 |  |  | 324.8 | 35 | 35 | 630 | EC motor | 5060 | 1 | no | no | D | D | Epoxy coated aluminum | 2025-01-02 | 8 | 4 | yes | piece | 1
GCHC RD 050.2/24-58 | GCHC RD | 050.2/24-58 | 4236039 | finoox | GCHC 050.2C/2x4-2561-2-D/6/64/2.10/3600/EXS/1/015023 | 26147 | 4 | 2 | 2561 | Axial | 236714 | 251854 | 258949 | 264719 | 264067 | 263135 | 263741 | 237146 | 722.63 | 59529 | 1505 | VT03013U.1 | 6332 | 1938-01-01 | D | 58.02 | 89.85 | 65.4 | FlatCompact-BCD_2x4 | 3684 | 1696 | 1157 |  |  | 541.6 | 64 | 64 | 500 | EC motor | 5060 | 2 | no | no | C | D | Epoxy coated aluminum | 2025-01-02 | 4 | 6 | yes | piece | 1
GCHC RD 063.2/21-22 | GCHC RD | 063.2/21-22 | 4236861 | finoox | GCHC 063.2C/2x1-2502-1-D/3/64/2.10/900/EXS/1/015023 | 6631 | 1 | 2 | 2502 | Axial | 21303 | 21933 | 22804 | 23233 | 23258 | 23437 | 23496 | 21475 | 90.33 | 5895 | 385 | VT03145U.1 | 0.077 | 0.2 | A+ | 21.78 | 53.2 | 8 | FlatCompact-BCD_2x1 | 984 | 1696 | 965 |  |  | 120 | 18 | 18 | 630 | EC motor | 5060 | 1 | no | no | C | D | Epoxy coated aluminum | 2025-01-02 | 12 | 3 | yes | piece | 1
GCHC RD 050.2/13-41 | GCHC RD | 050.2/13-41 | 4234714 | finoox | GCHC 050.2B/1x3-2518-1-D/3/24/2.10/2160/EXS/1/015023 | 5781 | 3 | 1 | 2518 | Axial | 34037 | 36444 | 37285 | 37845 | 37493 | 36841 | 36.82 | 33819 | 81.3 | 12834 | 945 | VT03011U.1 | 0.653 | 1 | D | 41.44 | 72.89 | 2025-08-06 | FlatCompact-BCD_1x3 | 2244 | 668 | 936 |  |  | 117.6 | 22 | 22 | 500 | EC motor | 5060 | 1 | no | no | B | D | Epoxy coated aluminum | 2025-01-02 | 6 | 3 | yes | piece | 1
GCHC RD 045.2/21-43 | GCHC RD | 045.2/21-43 | 4234806 | finoox | GCHC 045.2C/2x1-2528-1-D/3/64/2.10/900/AXS/1/015023 | 4534 | 1 | 2 | 2528 | Axial | 28415 | 29001 | 30256 | 30693 | 30582 | 30962 | 31103 | 28628 | 90.33 | 8530 | 1050 | VT03007U.1 | 0.372 | 0.84 | C | 43.09 | 74.49 | 2025-03-08 | FlatCompact-BCD_2x1 | 984 | 1696 | 885 |  |  | 115.9 | 22 | 22 | 450 | EC motor | 5060 | 1 | no | no | C | D | Aluminum | 2025-01-02 | 8 | 3 | yes | piece | 1
GCHC RD 063.2/12-28 | GCHC RD | 063.2/12-28 | 4242269 | finoox | GCHC 063.2D/1x2-2358-D-D/3/40/2.10/2400/EXS/1/015023 | 5802 | 2 | 1 | 2358 | Axial | 32738 | 34658 | 35532 | 36403 | 36504 | 36086 | 36022 | 32832 | 150.55 | 8925 | 430 | VT01442 | 0.225 | 0.32 | B | 2025-05-28 | 59.59 | 2025-04-12 | FlatCompact-BCD_1x2 | 2484 | 1088 | 948 |  |  | 171.1 | 22 | 22 | 630 | AC motor | 50 | D | no | no | D | D | Epoxy coated aluminum | 2025-01-02 | 8 | 3 | yes | piece | 1
GCHC RD 063.2/12-39 | GCHC RD | 063.2/12-39 | 4241459 | finoox | GCHC 063.2C/1x2-2414-1-D/6/32/2.10/1800/EXS/1/015023 | 7359 | 2 | 1 | 2414 | Axial | 44956 | 47281 | 48863 | 50073 | 50.22 | 50535 | 50769 | 45365 | 180.66 | 10170 | 770 | VT03145U.1 | 0.496 | 2015-01-01 | C | 39.39 | 70.82 | 2025-01-15 | FlatCompact-BCD_1x2 | 1884 | 888 | 965 |  |  | 147.3 | 28 | 28 | 630 | EC motor | 5060 | 1 | no | no | C | D | Epoxy coated aluminum | 2025-01-02 | 8 | 6 | yes | piece | 1
GCHC RD 045.2/12-51 | GCHC RD | 045.2/12-51 | 4234234 | finoox | GCHC 045.2B/1x2-2409-1-D/3/24/2.10/1440/EXS/1/015023 | 3945 | 2 | 1 | 2409 | Axial | 25896 | 27553 | 28.36 | 28713 | 28449 | 28073 | 28044 | 25702 | 54.2 | 10715 | 1500 | VT03007U.1 | 1074 | 2025-02-02 | E | 51.32 | 82.65 | 2025-07-04 | FlatCompact-BCD_1x2 | 1524 | 668 | 885 |  |  | 79.5 | 22 | 22 | 450 | EC motor | 5060 | 1 | no | no | B | D | Epoxy coated aluminum | 2025-01-02 | 8 | 3 | yes | piece | 1
GCHC RD 063.2/23-49 | GCHC RD | 063.2/23-49 | 4237248 | finoox | GCHC 063.2C/2x3-2413-2-D/6/64/2.10/2700/AXS/1/015023 | 20920 | 3 | 2 | 2413 | Axial | 183.05 | 199694 | 204.54 | 209763 | 209043 | 206.34 | 206.68 | 182388 | 541.97 | 47404 | 1000 | VT03144U.1 | 4349 | 2025-01-01 | D | 49.2 | 80.86 | 48.8 | FlatCompact-BCD_2x3 | 2784 | 1696 | 973 |  |  | 414.2 | 54 | 54 | 630 | EC motor | 5060 | 2 | no | no | C | D | Aluminum | 2025-01-02 | 6 | 6 | yes | piece | 1
GCHC RD 045.2/24-55 | GCHC RD | 045.2/24-55 | 4235110 | finoox | GCHC 045.2C/2x4-2533-1-D/4/64/2.10/3600/EXS/1/015023 | 16359 | 4 | 2 | 2533 | Axial | 158719 | 168.87 | 172972 | 176.3 | 175796 | 174229 | 174384 | 159178 | 481.75 | 45537 | 1425 | VT03007U.1 | 3625 | 2025-09-01 | D | 55.29 | 87.1 | 44 | FlatCompact-BCD_2x4 | 3684 | 1696 | 1085 |  |  | 415.6 | 54 | 54 | 450 | EC motor | 5060 | 1 | no | no | C | D | Epoxy coated aluminum | 2025-01-02 | 4 | 4 | yes | piece | 1
GCHC RD 040.2/12-45 | GCHC RD | 040.2/12-45 | 4234133 | finoox | GCHC 040.2B/1x2-1734-W-D/4/24/2.10/1440/AXS/1/015023 | 2596 | 2 | 1 | 1734 | Axial | 24211 | 25236 | 26085 | 26585 | 26529 | 26597 | 26715 | 24318 | 72.26 | 6593 | 1310 | VT0605 | 0.399 | 0.85 | D | 44.73 | 76.05 | 2025-01-06 | FlatCompact-BCD_1x2 | 1524 | 668 | 826 |  |  | 84 | 22 | 22 | 400 | AC motor | 50 | W | no | no | B | D | Aluminum | 2025-01-02 | 8 | 4 | yes | piece | 1
GCHC RD 045.2/12-51 | GCHC RD | 045.2/12-51 | 4239254 | finoox | GCHC 045.2C/1x2-0423-X-D/4/32/2.10/1800/EXS/1/015023 | 3705 | 2 | 1 | 423 | Axial | 41244 | 44169 | 45211 | 46.09 | 45967 | 45421 | 45434 | 41347 | 120.44 | 12269 | 1460 | VT0326U | 1206 | 3 | E | 51.23 | 82.64 | 2025-04-10 | FlatCompact-BCD_1x2 | 1884 | 888 | 871 |  |  | 129.2 | 28 | 28 | 450 | AC motor | 60 | X | no | no | C | D | Epoxy coated aluminum | 2025-01-02 | 8 | 4 | yes | piece | 1
GCHC RD 050.2/11-35 | GCHC RD | 050.2/11-35 | 4239527 | finoox | GCHC 050.2C/1x1-2332-D-D/4/32/2.10/900/AXS/1/015023 | 2273 | 1 | 1 | 2332 | Axial | 18343 | 18.72 | 19688 | 19958 | 19905 | 20199 | 20318 | 18519 | 60.22 | 4901 | 850 | VT01435 | 0.264 | 0.74 | C | 34.94 | 66.25 | 2025-02-05 | FlatCompact-BCD_1x1 | 984 | 888 | 946 |  |  | 76.8 | 18 | 18 | 500 | AC motor | 50 | D | no | no | C | D | Aluminum | 2025-01-02 | 8 | 4 | yes | piece | 1
GCHC RD 063.2/13-30 | GCHC RD | 063.2/13-30 | 4241602 | finoox | GCHC 063.2C/1x3-2358-D-D/3/32/2.10/2700/EXS/1/015023 | 6551 | 3 | 1 | 2358 | Axial | 37455 | 39962 | 40634 | 41515 | 41543 | 41015 | 40925 | 37519 | 135.49 | 11125 | 430 | VT01442 | 0.357 | 0.32 | B | 30.31 | 61.86 | 2025-05-11 | FlatCompact-BCD_1x3 | 2784 | 888 | 948 |  |  | 180.2 | 28 | 28 | 630 | AC motor | 50 | D | no | no | C | D | Epoxy coated aluminum | 2025-01-02 | 6 | 3 | yes | piece | 1
GCHC RD 063.2/13-24 | GCHC RD | 063.2/13-24 | 4242518 | finoox | GCHC 063.2D/1x3-2359-S-D/3/40/2.10/3600/AXS/1/015023 | 7524 | 3 | 1 | 2359 | Axial | 42.2 | 45221 | 45861 | 47055 | 47205 | 46753 | 46684 | 42412 | 225.82 | 10796 | 320 | VT01442 | 0.186 | 0.14 | A+ | 23.61 | 55.31 | 2025-06-18 | FlatCompact-BCD_1x3 | 3684 | 1088 | 948 |  |  | 245 | 28 | 28 | 630 | AC motor | 50 | S | no | no | D | D | Aluminum | 2025-01-02 | 6 | 3 | yes | piece | 1
GCHC RD 050.2/23-33 | GCHC RD | 050.2/23-33 | 4236613 | finoox | GCHC 050.2D/2x3-2385-J-D/6/80/2.10/3600/EXS/1/015023 | 17410 | 3 | 2 | 2385 | Axial | 89628 | 95405 | 98175 | 101575 | 102606 | 103.85 | 104433 | 90753 | 903.29 | 17466 | 430 | VT01435 | 0.796 | 0.32 | B | 33.41 | 65.28 | 73.6 | FlatCompact-BCD_2x3 | 3684 | 2096 | 1146 |  |  | 585 | 35 | 35 | 500 | AC motor | 60 | J | no | no | D | D | Epoxy coated aluminum | 2025-01-02 | 8 | 6 | yes | piece | 1
GCHC RD 080.2/22-50 | GCHC RD | 080.2/22-50 | 4238662 | finoox | GCHC 080.2D/2x2-2449-2-D/6/80/2.10/2400/AXS/1/015023 | 22132 | 2 | 2 | 2449 | Axial | 189527 | 200854 | 207173 | 211783 | 211528 | 211.44 | 212336 | 190059 | 602.19 | 45296 | 770 | VT03060U.1 | 3639 | 2025-05-01 | D | 50.07 | 81.75 | 55.2 | FlatCompact-BCD_2x2 | 2484 | 2096 | 963 |  |  | 430.7 | 54 | 54 | 800 | EC motor | 5060 | 2 | no | no | D | D | Aluminum | 2025-01-02 | 6 | 6 | yes | piece | 1
GCHC RD 050.2/23-46 | GCHC RD | 050.2/23-46 | 4236604 | finoox | GCHC 050.2D/2x3-2384-I-D/6/80/2.10/3600/AXS/1/015023 | 16224 | 3 | 2 | 2384 | Axial | 156048 | 166.47 | 170347 | 176379 | 177421 | 178.2 | 178939 | 157691 | 903.29 | 32558 | 790 | VT01435 | 2163 | 0.88 | C | 45.93 | 77.81 | 78.2 | FlatCompact-BCD_2x3 | 3684 | 2096 | 1146 |  |  | 593.8 | 54 | 54 | 500 | AC motor | 60 | I | no | no | D | D | Aluminum | 2025-01-02 | 6 | 6 | yes | piece | 1
GCHC RD 050.2/21-36 | GCHC RD | 050.2/21-36 | 4235175 | finoox | GCHC 050.2C/2x1-2355-X-D/6/64/2.10/900/EXS/1/015023 | 5173 | 1 | 2 | 2355 | Axial | 37781 | 39245 | 41112 | 42055 | 42133 | 42921 | 43317 | 38164 | 180.66 | 8361 | 810 | VT03093U | 0.59 | 2025-03-01 | D | 36.15 | 67.56 | 2025-03-16 | FlatCompact-BCD_2x1 | 984 | 1696 | 919 |  |  | 153.2 | 28 | 28 | 500 | AC motor | 60 | X | no | no | C | D | Epoxy coated aluminum | 2025-01-02 | 12 | 6 | yes | piece | 1
GCHC RD 050.2/21-54 | GCHC RD | 050.2/21-54 | 4236184 | finoox | GCHC 050.2D/2x1-2420-2-D/6/80/2.10/1200/AXS/1/015023 | 8434 | 1 | 2 | 2420 | Axial | 82618 | 86317 | 89976 | 92077 | 92001 | 93.11 | 93683 | 83378 | 301.1 | 18889 | 1600 | VT03013U.1 | 1799 | 1965-01-01 | D | 53.82 | 85.33 | 2025-04-27 | FlatCompact-BCD_2x1 | 1284 | 2096 | 957 |  |  | 220.1 | 35 | 35 | 500 | EC motor | 5060 | 2 | no | no | D | D | Aluminum | 2025-01-02 | 10 | 6 | yes | piece | 1
GCHC RD 045.2/21-48 | GCHC RD | 045.2/21-48 | 4234771 | finoox | GCHC 045.2C/2x1-2419-1-D/4/64/2.10/900/AXS/1/015023 | 4922 | 1 | 2 | 2419 | Axial | 40178 | 41052 | 43168 | 43641 | 43485 | 44206 | 44524 | 40508 | 120.44 | 11119 | 1350 | VT03007U.1 | 0.746 | 1965-01-01 | D | 47.67 | 79.08 | 2025-04-11 | FlatCompact-BCD_2x1 | 984 | 1696 | 885 |  |  | 125.8 | 28 | 28 | 450 | EC motor | 5060 | 1 | no | no | C | D | Aluminum | 2025-01-02 | 8 | 4 | yes | piece | 1
GCHC RD 063.2/13-29 | GCHC RD | 063.2/13-29 | 4242636 | finoox | GCHC 063.2D/1x3-2506-1-D/4/40/2.10/3600/EXS/1/015023 | 10743 | 3 | 1 | 2506 | Axial | 62442 | 65253 | 67062 | 68718 | 69002 | 69428 | 69616 | 63104 | 301.1 | 14717 | 540 | VT03145U.1 | 0.238 | 0.45 | A+ | 28.97 | 60.66 | 2025-02-25 | FlatCompact-BCD_1x3 | 3684 | 1088 | 965 |  |  | 257.2 | 35 | 35 | 630 | EC motor | 5060 | 1 | no | no | D | D | Epoxy coated aluminum | 2025-01-02 | 4 | 4 | yes | piece | 1
GCHC RD 063.2/21-42 | GCHC RD | 063.2/21-42 | 4236972 | finoox | GCHC 063.2C/2x1-2558-2-D/3/64/2.10/900/AXS/1/015023 | 7157 | 1 | 2 | 2558 | Axial | 45897 | 46565 | 49308 | 49525 | 48882 | 49366 | 49691 | 45863 | 90.33 | 17745 | 950 | VT03144U.1 | 1134 | 1 | D | 42.29 | 73.71 | 2025-09-08 | FlatCompact-BCD_2x1 | 984 | 1696 | 973 |  |  | 130.6 | 28 | 28 | 630 | EC motor | 5060 | 2 | no | no | C | D | Aluminum | 2025-01-02 | 8 | 3 | yes | piece | 1
GCHC RD 063.2/22-39 | GCHC RD | 063.2/22-39 | 4237108 | finoox | GCHC 063.2C/2x2-2509-1-D/6/64/2.10/1800/AXS/1/015023 | 13288 | 2 | 2 | 2509 | Axial | 79144 | 82866 | 85993 | 88309 | 88589 | 89744 | 90276 | 80032 | 361.32 | 17018 | 655 | VT03145U.1 | 0.628 | 0.75 | B | 39.06 | 70.6 | 31.2 | FlatCompact-BCD_2x2 | 1884 | 1696 | 965 |  |  | 265.9 | 35 | 35 | 630 | EC motor | 5060 | 1 | no | no | C | D | Aluminum | 2025-01-02 | 8 | 6 | yes | piece | 1
GCHC RD 080.2/13-52 | GCHC RD | 080.2/13-52 | 4243458 | finoox | GCHC 080.2D/1x3-2538-2-D/6/40/2.10/3600/AXS/1/015023 | 15715 | 3 | 1 | 2538 | Axial | 144191 | 152874 | 157641 | 161104 | 160.82 | 160703 | 161403 | 144498 | 451.65 | 34606 | 800 | VT03059U.2 | 3073 | 1989-01-01 | D | 52.46 | 84.17 | 39.4 | FlatCompact-BCD_1x3 | 3684 | 1088 | 1000 |  |  | 357.3 | 54 | 54 | 800 | EC motor | 5060 | 2 | no | no | D | D | Aluminum | 2025-01-02 | 4 | 6 | yes | piece | 1
GCHC RD 063.2/13-40 | GCHC RD | 063.2/13-40 | 4241778 | finoox | GCHC 063.2C/1x3-2555-2-D/4/32/2.10/2700/EXS/1/015023 | 9805 | 3 | 1 | 2555 | Axial | 69609 | 72708 | 75261 | 76405 | 76.04 | 76095 | 76292 | 70121 | 180.66 | 20970 | 800 | VT03144U.1 | 1072 | 0.69 | D | 40.19 | 71.74 | 2025-06-15 | FlatCompact-BCD_1x3 | 2784 | 888 | 973 |  |  | 196.2 | 35 | 35 | 630 | EC motor | 5060 | 2 | no | no | C | D | Epoxy coated aluminum | 2025-01-02 | 4 | 4 | yes | piece | 1
GCHC RD 050.2/23-60 | GCHC RD | 050.2/23-60 | 4236769 | finoox | GCHC 050.2D/2x3-2563-2-D/6/80/2.10/3600/EXS/1/015023 | 25059 | 3 | 2 | 2563 | Axial | 246183 | 259001 | 267689 | 274211 | 274365 | 275462 | 276517 | 248096 | 903.29 | 57037 | 1680 | VT03013U.1 | 6136 | 1975-01-01 | D | 59.76 | 91.63 | 81.5 | FlatCompact-BCD_2x3 | 3684 | 2096 | 1157 |  |  | 597.2 | 64 | 64 | 500 | EC motor | 5060 | 2 | no | no | D | D | Epoxy coated aluminum | 2025-01-02 | 4 | 6 | yes | piece | 1
GCHC RD 050.2/24-46 | GCHC RD | 050.2/24-46 | 4236003 | finoox | GCHC 050.2C/2x4-2519-1-D/6/64/2.10/3600/EXS/1/015023 | 21465 | 4 | 2 | 2519 | Axial | 175182 | 184147 | 190396 | 195.37 | 195794 | 197095 | 198053 | 176917 | 722.63 | 39198 | 1010 | VT03011U.1 | 2047 | 2015-01-01 | C | 46.46 | 78.28 | 62.7 | FlatCompact-BCD_2x4 | 3684 | 1696 | 1136 |  |  | 500.2 | 54 | 54 | 500 | EC motor | 5060 | 1 | no | no | C | D | Epoxy coated aluminum | 2025-01-02 | 4 | 6 | yes | piece | 1
GCHC RD 050.2/11-50 | GCHC RD | 050.2/11-50 | 4234470 | finoox | GCHC 050.2B/1x1-2561-2-D/3/24/2.10/720/EXS/1/015023 | 2788 | 1 | 1 | 2561 | Axial | 15111 | 15108 | 16234 | 16198 | 15907 | 16.16 | 16311 | 15065 | 2025-01-27 | 6977 | 1505 | VT03013U.1 | 0.807 | 1938-01-01 | E | 49.86 | 81.11 | 2025-04-02 | FlatCompact-BCD_1x1 | 804 | 668 | 957 |  |  | 52.5 | 16 | 16 | 500 | EC motor | 5060 | 2 | no | no | B | D | Epoxy coated aluminum | 2025-01-02 | 8 | 3 | yes | piece | 1
GCHC RD 063.2/12-21 | GCHC RD | 063.2/12-21 | 4241470 | finoox | GCHC 063.2C/1x2-2501-1-D/4/32/2.10/1800/EXS/1/015023 | 6418 | 2 | 1 | 2501 | Axial | 21453 | 22411 | 23042 | 23653 | 23788 | 23.97 | 24031 | 21709 | 120.44 | 4887 | 345 | VT03145U.1 | 0.063 | 0.15 | A+ | 20.85 | 52.28 | 2025-08-09 | FlatCompact-BCD_1x2 | 1884 | 888 | 965 |  |  | 128.7 | 18 | 18 | 630 | EC motor | 5060 | 1 | no | no | C | D | Epoxy coated aluminum | 2025-01-02 | 8 | 4 | yes | piece | 1
GCHC RD 050.2/12-33 | GCHC RD | 050.2/12-33 | 4234560 | finoox | GCHC 050.2B/1x2-2514-1-D/3/24/2.10/1440/AXS/1/015023 | 3746 | 2 | 1 | 2514 | Axial | 19487 | 20327 | 20972 | 21308 | 21237 | 21194 | 21211 | 19528 | 54.2 | 6130 | 695 | VT03011U.1 | 0.185 | 0.47 | B | 33.22 | 64.57 | 2025-06-04 | FlatCompact-BCD_1x2 | 1524 | 668 | 936 |  |  | 82.5 | 18 | 18 | 500 | EC motor | 5060 | 1 | no | no | B | D | Aluminum | 2025-01-02 | 8 | 3 | yes | piece | 1
GCHC RD 080.2/12-50 | GCHC RD | 080.2/12-50 | 4243181 | finoox | GCHC 080.2D/1x2-2537-2-D/6/40/2.10/2400/EXS/1/015023 | 11500 | 2 | 1 | 2537 | Axial | 89713 | 94614 | 97558 | 99754 | 99745 | 99684 | 100048 | 89975 | 301.1 | 21487 | 750 | VT03059U.2 | 1693 | 2025-05-01 | D | 49.56 | 81.11 | 2025-04-25 | FlatCompact-BCD_1x2 | 2484 | 1088 | 1000 |  |  | 243.9 | 35 | 35 | 800 | EC motor | 5060 | 2 | no | no | D | D | Epoxy coated aluminum | 2025-01-02 | 6 | 6 | yes | piece | 1
GCHC RD 063.2/21-37 | GCHC RD | 063.2/21-37 | 4237815 | finoox | GCHC 063.2D/2x1-2554-2-D/6/80/2.10/1200/EXS/1/015023 | 10618 | 1 | 2 | 2554 | Axial | 66285 | 69064 | 71929 | 73687 | 73873 | 75066 | 75517 | 66.89 | 301.1 | 14604 | 750 | VT03144U.1 | 0.551 | 0.6 | B | 37.4 | 68.92 | 2025-04-27 | FlatCompact-BCD_2x1 | 1284 | 2096 | 973 |  |  | 221.2 | 35 | 35 | 630 | EC motor | 5060 | 2 | no | no | D | D | Epoxy coated aluminum | 2025-01-02 | 10 | 6 | yes | piece | 1
GCHC RD 080.2/12-59 | GCHC RD | 080.2/12-59 | 4243269 | finoox | GCHC 080.2D/1x2-2659-L-D/4/40/2.10/2400/AXS/1/015023 | 7231 | 2 | 1 | 2659 | Axial | 98223 | 101788 | 106133 | 107155 | 106464 | 106199 | 106695 | 97945 | 200.73 | 32071 | 1070 | VT01384U | 3569 | 2025-03-03 | E | 58.9 | 90.45 | 2025-03-18 | FlatCompact-BCD_1x2 | 2484 | 1088 | 991 |  |  | 222.2 | 42 | 42 | 800 | AC motor | 60 | L | no | no | D | D | Aluminum | 2025-01-02 | 4 | 4 | yes | piece | 1
GCHC RD 080.3/21-50 | GCHC RD | 080.3/21-50 | 6150169 | finoox | GCHC 080.3D/2x1-3485-I-D/3/80/2.10/1200/EXS/1/015023 | 7180 | 1 | 2 | 3485 | Axial | 78.45 | 81706 | 85102 | 85771 | 84774 | 84334 | 84544 | 77981 | 150.55 | 33636 | 900 | VT01526 | 4575 | 2025-09-03 | E | 50.38 | 81.89 | 2025-03-15 | FlatCompact-BCD_2x1 | 1284 | 2096 | 961 |  |  | 219.2 | 35 | 35 | 800 | AC motor | 60 | I | no | no | D | D | Epoxy coated aluminum | 2025-01-02 | 8 | 3 | yes | piece | 1
GCHC RD 080.3/22-57 | GCHC RD | 080.3/22-57 | 6108921 | finoox | GCHC 080.3D/2x2-3561-2-D/3/80/2.10/2400/EXS/1/015023 | 22752 | 2 | 2 | 3561 | Axial | 160237 | 167628 | 173331 | 174.57 | 173739 | 171443 | 171897 | 159153 | 301.1 | 68878 | 930 | VT01445U.3 | 6615 | 1975-02-01 | E | 56.75 | 88.43 | 31.6 | FlatCompact-BCD_2x2 | 2484 | 2096 | 970 |  |  | 411.5 | 54 | 54 | 800 | EC motor | 5060 | 2 | no | no | D | D | Epoxy coated aluminum | 2025-01-02 | 4 | 3 | yes | piece | 1
GCHC RD 080.2/21-55 | GCHC RD | 080.2/21-55 | 4238339 | finoox | GCHC 080.2D/2x1-1656-2-D/4/80/2.10/1200/AXS/1/015023 | 10014 | 1 | 2 | 1656 | Axial | 103495 | 107638 | 112664 | 113659 | 112369 | 112309 | 112834 | 103012 | 200.73 | 35738 | 1000 | VT03059U.2 | 4312 | 2025-02-03 | E | 54.65 | 86.18 | 2025-09-20 | FlatCompact-BCD_2x1 | 1284 | 2096 | 1000 |  |  | 218.9 | 42 | 42 | 800 | EC motor | 5060 | 2 | no | no | D | D | Aluminum | 2025-01-02 | 8 | 4 | yes | piece | 1
GCHC RD 050.2/23-48 | GCHC RD | 050.2/23-48 | 4236614 | finoox | GCHC 050.2D/2x3-2386-K-D/3/80/2.10/3600/AXS/1/015023 | 11507 | 3 | 2 | 2386 | Axial | 132.58 | 139625 | 142638 | 145.54 | 145552 | 144448 | 144478 | 132985 | 451.65 | 38255 | 910 | VT01435 | 2329 | 0.92 | D | 47.87 | 79.74 | 40 | FlatCompact-BCD_2x3 | 3684 | 2096 | 1146 |  |  | 454.1 | 42 | 42 | 500 | AC motor | 60 | K | no | no | D | D | Aluminum | 2025-01-02 | 4 | 3 | yes | piece | 1
GCHC RD 050.2/21-41 | GCHC RD | 050.2/21-41 | 4235181 | finoox | GCHC 050.2C/2x1-2384-I-D/6/64/2.10/900/EXS/1/015023 | 5211 | 1 | 2 | 2384 | Axial | 40205 | 41737 | 43774 | 44771 | 44814 | 45629 | 45957 | 40577 | 180.66 | 9030 | 790 | VT01435 | 0.753 | 0.88 | D | 41.02 | 72.44 | 2025-03-16 | FlatCompact-BCD_2x1 | 984 | 1696 | 946 |  |  | 157 | 28 | 28 | 500 | AC motor | 60 | I | no | no | C | D | Epoxy coated aluminum | 2025-01-02 | 12 | 6 | yes | piece | 1
GCHC RD 063.2/14-21 | GCHC RD | 063.2/14-21 | 4241845 | finoox | GCHC 063.2C/1x4-2399-J-D/4/32/2.10/3600/AXS/1/015023 | 8505 | 4 | 1 | 2399 | Axial | 42582 | 45491 | 46387 | 47694 | 47925 | 47734 | 47685 | 42881 | 240.88 | 9809 | 290 | VT01442 | 0.289 | 0.14 | B | 20.61 | 52.27 | 2025-06-19 | FlatCompact-BCD_1x4 | 3684 | 888 | 948 |  |  | 249.7 | 28 | 28 | 630 | AC motor | 60 | J | no | no | C | D | Aluminum | 2025-01-02 | 6 | 4 | yes | piece | 1
GCHC RD 063.2/12-29 | GCHC RD | 063.2/12-29 | 4241431 | finoox | GCHC 063.2C/1x2-2398-I-D/6/32/2.10/1800/EXS/1/015023 | 6150 | 2 | 1 | 2398 | Axial | 31114 | 32674 | 33848 | 34768 | 35012 | 35482 | 35678 | 31.57 | 180.66 | 6480 | 460 | VT01442 | 0.294 | 0.32 | B | 29.48 | 60.91 | 2025-08-14 | FlatCompact-BCD_1x2 | 1884 | 888 | 948 |  |  | 153.5 | 22 | 22 | 630 | AC motor | 60 | I | no | no | C | D | Epoxy coated aluminum | 2025-01-02 | 8 | 6 | yes | piece | 1
GCHC RD 050.2/11-32 | GCHC RD | 050.2/11-32 | 4239677 | finoox | GCHC 050.2C/1x1-2515-1-D/3/32/2.10/900/EXS/1/015023 | 2672 | 1 | 1 | 2515 | Axial | 13456 | 13654 | 14285 | 14472 | 14448 | 14592 | 14648 | 13507 | 45.16 | 4057 | 755 | VT03011U.1 | 0.108 | 0.58 | B | 31.99 | 63.3 | 2025-09-03 | FlatCompact-BCD_1x1 | 984 | 888 | 936 |  |  | 67.3 | 16 | 16 | 500 | EC motor | 5060 | 1 | no | no | C | D | Epoxy coated aluminum | 2025-01-02 | 8 | 3 | yes | piece | 1
GCHC RD 080.2/11-47 | GCHC RD | 080.2/11-47 | 4242915 | finoox | GCHC 080.2D/1x1-2539-2-D/4/40/2.10/1200/AXS/1/015023 | 5586 | 1 | 1 | 2539 | Axial | 43.84 | 46624 | 48.21 | 48949 | 48639 | 48256 | 48301 | 43708 | 100.37 | 14162 | 850 | VT03059U.2 | 1198 | 2019-02-01 | D | 47.31 | 78.7 | 2025-01-09 | FlatCompact-BCD_1x1 | 1284 | 1088 | 1000 |  |  | 117.1 | 28 | 28 | 800 | EC motor | 5060 | 2 | no | no | D | D | Aluminum | 2025-01-02 | 10 | 4 | yes | piece | 1
GCHC RD 050.2/22-55 | GCHC RD | 050.2/22-55 | 4236509 | finoox | GCHC 050.2D/2x2-2560-2-D/3/80/2.10/2400/EXS/1/015023 | 12717 | 2 | 2 | 2560 | Axial | 101834 | 108559 | 110775 | 112612 | 112278 | 110.71 | 110585 | 101649 | 301.1 | 33341 | 1415 | VT03013U.1 | 2373 | 2021-01-01 | D | 55.11 | 86.79 | 2025-04-28 | FlatCompact-BCD_2x2 | 2484 | 2096 | 957 |  |  | 312.9 | 42 | 42 | 500 | EC motor | 5060 | 2 | no | no | D | D | Epoxy coated aluminum | 2025-01-02 | 6 | 3 | yes | piece | 1
GCHC RD 063.2/11-26 | GCHC RD | 063.2/11-26 | 4242148 | finoox | GCHC 063.2D/1x1-2507-1-D/6/40/2.10/1200/AXS/1/015023 | 5020 | 1 | 1 | 2507 | Axial | 23786 | 24912 | 25928 | 26655 | 26821 | 27294 | 27537 | 24149 | 150.55 | 4877 | 580 | VT03145U.1 | 0.1 | 0.55 | A+ | 26.41 | 57.79 | 2025-06-12 | FlatCompact-BCD_1x1 | 1284 | 1088 | 965 |  |  | 113.7 | 22 | 22 | 630 | EC motor | 5060 | 1 | no | no | D | D | Aluminum | 2025-01-02 | 10 | 6 | yes | piece | 1
GCHC RD 063.2/23-33 | GCHC RD | 063.2/23-33 | 4238234 | finoox | GCHC 063.2D/2x3-2507-1-D/4/80/2.10/3600/EXS/1/015023 | 21445 | 3 | 2 | 2507 | Axial | 132046 | 138072 | 142063 | 145405 | 145.97 | 146578 | 146.86 | 133345 | 602.19 | 31634 | 580 | VT03145U.1 | 0.569 | 0.55 | A+ | 33.29 | 65.17 | 51.7 | FlatCompact-BCD_2x3 | 3684 | 2096 | 1165 |  |  | 473.4 | 42 | 42 | 630 | EC motor | 5060 | 1 | no | no | D | D | Epoxy coated aluminum | 2025-01-02 | 4 | 4 | yes | piece | 1
GCHC RD 050.2/11-36 | GCHC RD | 050.2/11-36 | 4240634 | finoox | GCHC 050.2D/1x1-2517-1-D/6/40/2.10/1200/AXS/1/015023 | 3732 | 1 | 1 | 2517 | Axial | 23969 | 25101 | 26127 | 26857 | 27023 | 27499 | 27743 | 24334 | 150.55 | 4920 | 880 | VT03011U.1 | 0.162 | 0.84 | B | 35.56 | 66.94 | 2025-06-12 | FlatCompact-BCD_1x1 | 1284 | 1088 | 936 |  |  | 112.8 | 22 | 22 | 500 | EC motor | 5060 | 1 | no | no | D | D | Aluminum | 2025-01-02 | 10 | 6 | yes | piece | 1
GCHC RD 080.2/21-28 | GCHC RD | 080.2/21-28 | 4238461 | finoox | GCHC 080.2D/2x1-2496-1-D/4/80/2.10/1200/AXS/1/015023 | 7744 | 1 | 2 | 2496 | Axial | 49669 | 51675 | 53471 | 54647 | 54769 | 55172 | 55376 | 50123 | 200.73 | 12211 | 390 | VT03062U.1 | 0.242 | 0.6 | A | 27.74 | 59.26 | 2025-01-18 | FlatCompact-BCD_2x1 | 1284 | 2096 | 958 |  |  | 191.6 | 28 | 28 | 800 | EC motor | 5060 | 1 | no | no | D | D | Aluminum | 2025-01-02 | 10 | 4 | yes | piece | 1
GCHC RD 050.2/11-37 | GCHC RD | 050.2/11-37 | 4239696 | finoox | GCHC 050.2C/1x1-2518-1-D/4/32/2.10/900/EXS/1/015023 | 2877 | 1 | 1 | 2518 | Axial | 18086 | 18407 | 19343 | 19606 | 19568 | 19829 | 19929 | 18.18 | 60.22 | 4939 | 945 | VT03011U.1 | 0.205 | 1 | C | 36.69 | 68 | 2025-01-05 | FlatCompact-BCD_1x1 | 984 | 888 | 936 |  |  | 71.7 | 16 | 16 | 500 | EC motor | 5060 | 1 | no | no | C | D | Epoxy coated aluminum | 2025-01-02 | 8 | 4 | yes | piece | 1
GCHC RD 080.2/21-30 | GCHC RD | 080.2/21-30 | 4238469 | finoox | GCHC 080.2D/2x1-2498-1-D/4/80/2.10/1200/AXS/1/015023 | 7744 | 1 | 2 | 2498 | Axial | 54663 | 56898 | 58986 | 60155 | 60217 | 60621 | 60805 | 55.09 | 200.73 | 13869 | 440 | VT03062U.1 | 0.335 | 0.85 | A | 30.19 | 61.71 | 2025-01-18 | FlatCompact-BCD_2x1 | 1284 | 2096 | 958 |  |  | 191.6 | 28 | 28 | 800 | EC motor | 5060 | 1 | no | no | D | D | Aluminum | 2025-01-02 | 10 | 4 | yes | piece | 1
GCHC RD 050.2/11-31 | GCHC RD | 050.2/11-31 | 4234427 | finoox | GCHC 050.2B/1x1-2514-1-D/4/24/2.10/720/EXS/1/015023 | 2462 | 1 | 1 | 2514 | Axial | 10341 | 10606 | 11189 | 11357 | 11314 | 11488 | 11557 | 10415 | 36.13 | 2844 | 695 | VT03011U.1 | 0.094 | 0.47 | B | 31.19 | 62.44 | 2025-02-03 | FlatCompact-BCD_1x1 | 804 | 668 | 936 |  |  | 51.1 | 16 | 16 | 500 | EC motor | 5060 | 1 | no | no | B | D | Epoxy coated aluminum | 2025-01-02 | 12 | 4 | yes | piece | 1
GCHC RD 080.2/11-40 | GCHC RD | 080.2/11-40 | 4242950 | finoox | GCHC 080.2D/1x1-2546-2-D/3/40/2.10/1200/EXS/1/015023 | 4883 | 1 | 1 | 2546 | Axial | 33129 | 35284 | 36298 | 36812 | 36578 | 36118 | 36096 | 32.96 | 75.27 | 12989 | 730 | VT03060U.1 | 0.724 | 2025-03-01 | D | 40.41 | 71.79 | 2025-06-06 | FlatCompact-BCD_1x1 | 1284 | 1088 | 963 |  |  | 100.9 | 22 | 22 | 800 | EC motor | 5060 | 2 | no | no | D | D | Epoxy coated aluminum | 2025-01-02 | 10 | 3 | yes | piece | 1
GCHC RD 063.2/23-42 | GCHC RD | 063.2/23-42 | 4238307 | finoox | GCHC 063.2D/2x3-2554-2-D/6/80/2.10/3600/EXS/1/015023 | 27489 | 3 | 2 | 2554 | Axial | 193017 | 208846 | 213524 | 219472 | 219781 | 218426 | 218824 | 193776 | 903.29 | 43811 | 750 | VT03144U.1 | 1654 | 0.6 | B | 41.8 | 73.69 | 78.2 | FlatCompact-BCD_2x3 | 3684 | 2096 | 1173 |  |  | 594.5 | 54 | 54 | 630 | EC motor | 5060 | 2 | no | no | D | D | Epoxy coated aluminum | 2025-01-02 | 6 | 6 | yes | piece | 1
GCHC RD 050.3/21-49 | GCHC RD | 050.3/21-49 | 6097410 | finoox | GCHC 050.3D/2x1-3617-X-D/4/80/2.10/1200/EXS/1/015023 | 5535 | 1 | 2 | 3617 | Axial | 60798 | 63291 | 65468 | 66714 | 66708 | 66866 | 67033 | 61183 | 200.73 | 16497 | 1260 | VT01524 | 1839 | 2025-04-04 | E | 49.18 | 80.69 | 2025-04-19 | FlatCompact-BCD_2x1 | 1284 | 2096 | 946 |  |  | 191.5 | 35 | 35 | 500 | AC motor | 60 | X | no | no | D | D | Epoxy coated aluminum | 2025-01-02 | 10 | 4 | yes | piece | 1
GCHC RD 050.2/14-36 | GCHC RD | 050.2/14-36 | 4240247 | finoox | GCHC 050.2C/1x4-2336-D-D/4/32/2.10/3600/AXS/1/015023 | 6661 | 4 | 1 | 2336 | Axial | 58719 | 61.57 | 63245 | 64752 | 64889 | 65074 | 65201 | 59197 | 240.88 | 14242 | 660 | VT01437 | 0.505 | 0.33 | B | 36.03 | 67.7 | 2025-02-20 | FlatCompact-BCD_1x4 | 3684 | 888 | 946 |  |  | 241.7 | 35 | 35 | 500 | AC motor | 50 | D | no | no | C | D | Aluminum | 2025-01-02 | 4 | 4 | yes | piece | 1
GCHC RD 050.2/23-53 | GCHC RD | 050.2/23-53 | 4236583 | finoox | GCHC 050.2D/2x3-2349-I-D/6/80/2.10/3600/EXS/1/015023 | 18291 | 3 | 2 | 2349 | Axial | 237.15 | 249559 | 257969 | 263721 | 264091 | 265.6 | 266746 | 239105 | 903.29 | 54222 | 1590 | VT03150U | 5082 | 2025-07-01 | D | 53.29 | 85.16 | 81.5 | FlatCompact-BCD_2x3 | 3684 | 2096 | 1119 |  |  | 597.2 | 64 | 64 | 500 | AC motor | 60 | I | no | no | D | D | Epoxy coated aluminum | 2025-01-02 | 4 | 6 | yes | piece | 1
GCHC RD 050.2/13-23 | GCHC RD | 050.2/13-23 | 4241045 | finoox | GCHC 050.2D/1x3-2389-J-D/6/40/2.10/3600/EXS/1/015023 | 8976 | 3 | 1 | 2389 | Axial | 41114 | 43794 | 45167 | 46787 | 47222 | 47854 | 48181 | 41796 | 451.65 | 7944 | 450 | VT01437 | 0.245 | 0.17 | A | 23.17 | 54.86 | 36.2 | FlatCompact-BCD_1x3 | 3684 | 1088 | 946 |  |  | 304.6 | 28 | 28 | 500 | AC motor | 60 | J | no | no | D | D | Epoxy coated aluminum | 2025-01-02 | 8 | 6 | yes | piece | 1
GCHC RD 050.2/21-26 | GCHC RD | 050.2/21-26 | 4236165 | finoox | GCHC 050.2D/2x1-2391-L-D/4/80/2.10/1200/AXS/1/015023 | 5041 | 1 | 2 | 2391 | Axial | 29991 | 31248 | 32342 | 33187 | 33387 | 33835 | 33991 | 30412 | 200.73 | 6582 | 520 | VT01437 | 0.202 | 0.18 | B | 25.61 | 57.12 | 2025-02-17 | FlatCompact-BCD_2x1 | 1284 | 2096 | 946 |  |  | 181.9 | 22 | 22 | 500 | AC motor | 60 | L | no | no | D | D | Aluminum | 2025-01-02 | 10 | 4 | yes | piece | 1
GCHC RD 050.2/21-48 | GCHC RD | 050.2/21-48 | 4235142 | finoox | GCHC 050.2C/2x1-2347-D-D/3/64/2.10/900/AXS/1/015023 | 3914 | 1 | 2 | 2347 | Axial | 42546 | 43169 | 45.63 | 45892 | 45381 | 45857 | 46139 | 42583 | 90.33 | 15638 | 1390 | VT03150U | 1352 | 1941-01-01 | E | 48.37 | 79.78 | 2025-09-08 | FlatCompact-BCD_2x1 | 984 | 1696 | 919 |  |  | 129.6 | 28 | 28 | 500 | AC motor | 50 | D | no | no | C | D | Aluminum | 2025-01-02 | 8 | 3 | yes | piece | 1
GCHC RD 050.2/13-45 | GCHC RD | 050.2/13-45 | 4240033 | finoox | GCHC 050.2C/1x3-2348-S-D/6/32/2.10/2700/EXS/1/015023 | 6862 | 3 | 1 | 2348 | Axial | 75009 | 79847 | 82168 | 84162 | 84.17 | 83898 | 84119 | 75341 | 270.99 | 17799 | 1180 | VT03150U | 1965-01-01 | 0.9 | D | 44.94 | 76.48 | 2025-06-22 | FlatCompact-BCD_1x3 | 2784 | 888 | 919 |  |  | 220.8 | 35 | 35 | 500 | AC motor | 50 | S | no | no | C | D | Epoxy coated aluminum | 2025-01-02 | 6 | 6 | yes | piece | 1
GCHC RD 063.2/21-18 | GCHC RD | 063.2/21-18 | 4237662 | finoox | GCHC 063.2D/2x1-2399-J-D/6/80/2.10/1200/AXS/1/015023 | 7995 | 1 | 2 | 2399 | Axial | 30041 | 31697 | 32967 | 34016 | 34287 | 35026 | 35357 | 30613 | 301.1 | 5872 | 290 | VT01442 | 0.143 | 0.14 | A | 18.16 | 49.67 | 2025-02-25 | FlatCompact-BCD_2x1 | 1284 | 2096 | 948 |  |  | 217 | 22 | 22 | 630 | AC motor | 60 | J | no | no | D | D | Aluminum | 2025-01-02 | 10 | 6 | yes | piece | 1
GCHC RD 063.2/14-35 | GCHC RD | 063.2/14-35 | 4241913 | finoox | GCHC 063.2C/1x4-2506-1-D/6/32/2.10/3600/EXS/1/015023 | 12915 | 4 | 1 | 2506 | Axial | 64535 | 68929 | 70704 | 72873 | 73262 | 73403 | 73649 | 65136 | 361.32 | 13747 | 540 | VT03145U.1 | 0.371 | 0.45 | A | 35.08 | 66.75 | 2025-05-29 | FlatCompact-BCD_1x4 | 3684 | 888 | 965 |  |  | 271.4 | 35 | 35 | 630 | EC motor | 5060 | 1 | no | no | C | D | Epoxy coated aluminum | 2025-01-02 | 6 | 6 | yes | piece | 1
GCHC RD 045.2/12-50 | GCHC RD | 045.2/12-50 | 4239336 | finoox | GCHC 045.2C/1x2-2533-1-D/6/32/2.10/1800/AXS/1/015023 | 5320 | 2 | 1 | 2533 | Axial | 47625 | 50185 | 51964 | 53163 | 53249 | 53679 | 53.88 | 48027 | 180.66 | 10734 | 1425 | VT03007U.1 | 0.921 | 2025-09-01 | D | 49.76 | 81.18 | 2025-01-15 | FlatCompact-BCD_1x2 | 1884 | 888 | 885 |  |  | 139.3 | 28 | 28 | 450 | EC motor | 5060 | 1 | no | no | C | D | Aluminum | 2025-01-02 | 8 | 6 | yes | piece | 1
GCHC RD 045.2/12-50 | GCHC RD | 045.2/12-50 | 4239337 | finoox | GCHC 045.2C/1x2-2533-1-D/3/32/2.10/1800/EXS/1/015023 | 4566 | 2 | 1 | 2533 | Axial | 33136 | 35723 | 36396 | 36962 | 36825 | 36113 | 36046 | 32689 | 90.33 | 11668 | 1425 | VT03007U.1 | 0.896 | 2025-09-01 | D | 49.74 | 81.15 | 2025-06-07 | FlatCompact-BCD_1x2 | 1884 | 888 | 885 |  |  | 112.5 | 22 | 22 | 450 | EC motor | 5060 | 1 | no | no | C | D | Epoxy coated aluminum | 2025-01-02 | 8 | 3 | yes | piece | 1
GCHC RD 080.2/23-41 | GCHC RD | 080.2/23-41 | 4238967 | finoox | GCHC 080.2D/2x3-2486-1-D/3/80/2.10/3600/EXS/1/015023 | 24685 | 3 | 2 | 2486 | Axial | 165546 | 179322 | 183168 | 185856 | 185306 | 181418 | 181236 | 164823 | 451.65 | 58689 | 565 | VT03061U.1 | 2044 | 1955-01-01 | C | 40.68 | 72.56 | 43.2 | FlatCompact-BCD_2x3 | 3684 | 2096 | 1158 |  |  | 473.1 | 54 | 54 | 800 | EC motor | 5060 | 1 | no | no | D | D | Epoxy coated aluminum | 2025-01-02 | 4 | 3 | yes | piece | 1
GCHC RD 063.2/12-24 | GCHC RD | 063.2/12-24 | 4242374 | finoox | GCHC 063.2D/1x2-2504-1-D/3/40/2.10/2400/AXS/1/015023 | 6645 | 2 | 1 | 2504 | Axial | 32558 | 34792 | 35.33 | 36202 | 36288 | 35933 | 35902 | 32666 | 150.55 | 8666 | 460 | VT03145U.1 | 0.105 | 0.3 | A+ | 2025-04-24 | 55.58 | 2025-04-12 | FlatCompact-BCD_1x2 | 2484 | 1088 | 965 |  |  | 164.3 | 22 | 22 | 630 | EC motor | 5060 | 1 | no | no | D | D | Aluminum | 2025-01-02 | 8 | 3 | yes | piece | 1
GCHC RD 063.2/22-41 | GCHC RD | 063.2/22-41 | 4237161 | finoox | GCHC 063.2C/2x2-2555-2-D/4/64/2.10/1800/AXS/1/015023 | 12983 | 2 | 2 | 2555 | Axial | 90842 | 98515 | 100765 | 102691 | 102253 | 100659 | 100537 | 90.39 | 240.88 | 27959 | 800 | VT03144U.1 | 1429 | 0.69 | D | 41.45 | 72.99 | 2025-07-21 | FlatCompact-BCD_2x2 | 1884 | 1696 | 973 |  |  | 247.1 | 35 | 35 | 630 | EC motor | 5060 | 2 | no | no | C | D | Aluminum | 2025-01-02 | 8 | 4 | yes | piece | 1
GCHC RD 050.2/13-47 | GCHC RD | 050.2/13-47 | 4241142 | finoox | GCHC 050.2D/1x3-2522-1-D/3/40/2.10/3600/AXS/1/015023 | 7760 | 3 | 1 | 2522 | Axial | 70743 | 74962 | 76586 | 78067 | 77943 | 77226 | 77.19 | 70.78 | 225.82 | 21225 | 1200 | VT03011U.1 | 1108 | 2025-09-01 | D | 47.22 | 78.9 | 2025-03-19 | FlatCompact-BCD_1x3 | 3684 | 1088 | 936 |  |  | 232.8 | 35 | 35 | 500 | EC motor | 5060 | 1 | no | no | D | D | Aluminum | 2025-01-02 | 4 | 3 | yes | piece | 1
GCHC RD 063.2/14-24 | GCHC RD | 063.2/14-24 | 4241877 | finoox | GCHC 063.2C/1x4-2500-1-D/6/32/2.10/3600/EXS/1/015023 | 12892 | 4 | 1 | 2500 | Axial | 38026 | 40293 | 41646 | 43103 | 43406 | 44075 | 44451 | 38704 | 361.32 | 7416 | 310 | VT03145U.1 | 0.104 | 0.13 | A+ | 2025-02-24 | 55.68 | 29 | FlatCompact-BCD_1x4 | 3684 | 888 | 965 |  |  | 270.8 | 28 | 28 | 630 | EC motor | 5060 | 1 | no | no | C | D | Epoxy coated aluminum | 2025-01-02 | 6 | 6 | yes | piece | 1
GCHC RD 063.2/13-24 | GCHC RD | 063.2/13-24 | 4242615 | finoox | GCHC 063.2D/1x3-2503-1-D/4/40/2.10/3600/AXS/1/015023 | 10068 | 3 | 1 | 2503 | Axial | 50304 | 53653 | 54.81 | 56375 | 56684 | 56557 | 56602 | 53073 | 301.1 | 11436 | 425 | VT03145U.1 | 0.132 | 0.25 | A+ | 23.75 | 55.45 | 2025-04-24 | FlatCompact-BCD_1x3 | 3684 | 1088 | 965 |  |  | 256.4 | 28 | 28 | 630 | EC motor | 5060 | 1 | no | no | D | D | Aluminum | 2025-01-02 | 6 | 4 | yes | piece | 1
GCHC RD 080.2/13-35 | GCHC RD | 080.2/13-35 | 4243355 | finoox | GCHC 080.2D/1x3-2483-1-D/4/40/2.10/3600/AXS/1/015023 | 11379 | 3 | 1 | 2483 | Axial | 87341 | 92071 | 94456 | 96489 | 96558 | 96227 | 96374 | 87801 | 301.1 | 22598 | 470 | VT03061U.1 | 0.626 | 0.9 | B | 34.9 | 66.59 | 2025-02-25 | FlatCompact-BCD_1x3 | 3684 | 1088 | 958 |  |  | 275.8 | 35 | 35 | 800 | EC motor | 5060 | 1 | no | no | D | D | Aluminum | 2025-01-02 | 4 | 4 | yes | piece | 1
GCHC RD 080.3/13-53 | GCHC RD | 080.3/13-53 | 6076765 | finoox | GCHC 080.3D/1x3-3559-2-D/3/40/2.10/3600/AXS/1/015023 | 14139 | 3 | 1 | 3559 | Axial | 141547 | 150244 | 152062 | 156491 | 157189 | 155834 | 153451 | 141.3 | 225.82 | 63077 | 1045 | VT01445U.3 | 6886 | 1965-03-01 | E | 52.52 | 84.21 | 2025-08-21 | FlatCompact-BCD_1x3 | 3684 | 1088 | 970 |  |  | 320.4 | 54 | 54 | 800 | EC motor | 5060 | 2 | no | no | D | D | Aluminum | 2025-01-02 | 2 | 3 | yes | piece | 1
GCHC RD 050.3/11-44 | GCHC RD | 050.3/11-44 | 6066823 | finoox | GCHC 050.3D/1x1-3616-W-D/4/40/2.10/1200/EXS/1/015023 | 2889 | 1 | 1 | 3616 | Axial | 28956 | 30141 | 31.2 | 31813 | 31841 | 31933 | 32009 | 29156 | 100.37 | 7706 | 1240 | VT01524 | 0.647 | 2025-02-03 | D | 44.31 | 75.68 | 2025-06-08 | FlatCompact-BCD_1x1 | 1284 | 1088 | 946 |  |  | 104 | 22 | 22 | 500 | AC motor | 50 | W | no | no | D | D | Epoxy coated aluminum | 2025-01-02 | 10 | 4 | yes | piece | 1
GCHC RD 050.3/13-47 | GCHC RD | 050.3/13-47 | 6134839 | finoox | GCHC 050.3B/1x3-3616-W-D/3/24/2.10/2160/EXS/1/015023 | 4111 | 3 | 1 | 3616 | Axial | 39 | 43285 | 44112 | 44.58 | 44187 | 42938 | 42851 | 39015 | 81.3 | 17788 | 1240 | VT01524 | 2093 | 2025-02-03 | E | 47.36 | 78.8 | 2025-01-07 | FlatCompact-BCD_1x3 | 2244 | 668 | 946 |  |  | 135.7 | 28 | 28 | 500 | AC motor | 50 | W | no | no | B | D | Epoxy coated aluminum | 2025-01-02 | 6 | 3 | yes | piece | 1
GCHC RD 050.2/23-43 | GCHC RD | 050.2/23-43 | 4236592 | finoox | GCHC 050.2D/2x3-2354-W-D/6/80/2.10/3600/AXS/1/015023 | 16105 | 3 | 2 | 2354 | Axial | 146011 | 155596 | 159547 | 165165 | 166238 | 167347 | 168129 | 147601 | 903.29 | 30065 | 865 | VT03093U | 1227 | 0.97 | B | 42.5 | 74.37 | 78.2 | FlatCompact-BCD_2x3 | 3684 | 2096 | 1119 |  |  | 582.5 | 54 | 54 | 500 | AC motor | 50 | W | no | no | D | D | Aluminum | 2025-01-02 | 6 | 6 | yes | piece | 1
GCHC RD 050.2/13-43 | GCHC RD | 050.2/13-43 | 4241014 | finoox | GCHC 050.2D/1x3-2384-I-D/4/40/2.10/3600/EXS/1/015023 | 7358 | 3 | 1 | 2384 | Axial | 69946 | 73235 | 75238 | 76996 | 77053 | 77437 | 77552 | 70555 | 301.1 | 17053 | 790 | VT01435 | 1063 | 0.88 | D | 43.36 | 75.05 | 2025-02-25 | FlatCompact-BCD_1x3 | 3684 | 1088 | 946 |  |  | 269.4 | 35 | 35 | 500 | AC motor | 60 | I | no | no | D | D | Epoxy coated aluminum | 2025-01-02 | 4 | 4 | yes | piece | 1
GCHC RD 050.2/24-39 | GCHC RD | 050.2/24-39 | 4235909 | finoox | GCHC 050.2C/2x4-2388-I-D/4/64/2.10/3600/AXS/1/015023 | 12702 | 4 | 2 | 2388 | Axial | 126699 | 133115 | 137001 | 139694 | 140047 | 140171 | 140.49 | 126.71 | 481.75 | 31556 | 710 | VT01437 | 1282 | 0.34 | C | 38.9 | 70.72 | 41.4 | FlatCompact-BCD_2x4 | 3684 | 1696 | 1146 |  |  | 443.6 | 42 | 42 | 500 | AC motor | 60 | I | no | no | C | D | Aluminum | 2025-01-02 | 4 | 4 | yes | piece | 1
GCHC RD 063.2/24-58 | GCHC RD | 063.2/24-58 | 4237397 | finoox | GCHC 063.2C/2x4-2357-S-D/3/64/2.10/3600/EXS/1/015023 | 20531 | 4 | 2 | 2357 | Axial | 167093 | 193454 | 191812 | 196028 | 196562 | 187548 | 186376 | 166407 | 361.32 | 81017 | 1040 | VT01441 | 12464 | 3 | E | 57.73 | 89.55 | 34.6 | FlatCompact-BCD_2x4 | 3684 | 1696 | 1156 |  |  | 582.6 | 54 | 54 | 630 | AC motor | 50 | S | no | no | C | D | Epoxy coated aluminum | 2025-01-02 | 4 | 3 | yes | piece | 1
GCHC RD 050.2/23-37 | GCHC RD | 050.2/23-37 | 4236621 | finoox | GCHC 050.2D/2x3-2387-L-D/4/80/2.10/3600/AXS/1/015023 | 12948 | 3 | 2 | 2387 | Axial | 95858 | 101907 | 104222 | 107.24 | 107773 | 107917 | 108062 | 97014 | 602.19 | 21398 | 500 | VT01435 | 1054 | 0.37 | C | 37.25 | 69.13 | 51.6 | FlatCompact-BCD_2x3 | 3684 | 2096 | 1146 |  |  | 497.7 | 42 | 42 | 500 | AC motor | 60 | L | no | no | D | D | Aluminum | 2025-01-02 | 6 | 4 | yes | piece | 1
GCHC RD 050.2/12-54 | GCHC RD | 050.2/12-54 | 4239883 | finoox | GCHC 050.2C/1x2-2420-2-D/3/32/2.10/1800/EXS/1/015023 | 5510 | 2 | 1 | 2420 | Axial | 44495 | 46832 | 48375 | 48.9 | 48372 | 47883 | 47938 | 44201 | 90.33 | 18361 | 1600 | VT03013U.1 | 1838 | 1965-01-01 | E | 53.67 | 85.1 | 8 | FlatCompact-BCD_1x2 | 1884 | 888 | 957 |  |  | 125.8 | 28 | 28 | 500 | EC motor | 5060 | 2 | no | no | C | D | Epoxy coated aluminum | 2025-01-02 | 6 | 3 | yes | piece | 1
GCHC RD 050.2/11-46 | GCHC RD | 050.2/11-46 | 4234362 | finoox | GCHC 050.2B/1x1-2347-D-D/3/24/2.10/720/AXS/1/015023 | 1780 | 1 | 1 | 2347 | Axial | 15109 | 15148 | 2025-03-16 | 16269 | 15974 | 16.25 | 16416 | 15094 | 2025-01-27 | 6453 | 1390 | VT03150U | 0.734 | 1941-01-01 | E | 45.57 | 76.82 | 2025-04-02 | FlatCompact-BCD_1x1 | 804 | 668 | 919 |  |  | 52.5 | 16 | 16 | 500 | AC motor | 50 | D | no | no | B | D | Aluminum | 2025-01-02 | 8 | 3 | yes | piece | 1
GCHC RD 045.2/11-45 | GCHC RD | 045.2/11-45 | 4234176 | finoox | GCHC 045.2B/1x1-2419-1-D/3/24/2.10/720/AXS/1/015023 | 2272 | 1 | 1 | 2419 | Axial | 12842 | 12971 | 13887 | 13904 | 13.71 | 13946 | 14071 | 12934 | 2025-01-27 | 4932 | 1350 | VT03007U.1 | 0.384 | 1965-01-01 | E | 44.96 | 76.19 | 2025-04-02 | FlatCompact-BCD_1x1 | 804 | 668 | 885 |  |  | 46.1 | 16 | 16 | 450 | EC motor | 5060 | 1 | no | no | B | D | Aluminum | 2025-01-02 | 8 | 3 | yes | piece | 1
GCHC RD 050.2/13-51 | GCHC RD | 050.2/13-51 | 4240195 | finoox | GCHC 050.2C/1x3-2559-2-D/4/32/2.10/2700/AXS/1/015023 | 8638 | 3 | 1 | 2559 | Axial | 72079 | 75021 | 77757 | 78952 | 78503 | 78616 | 78889 | 71869 | 180.66 | 21048 | 1330 | VT03013U.1 | 1594 | 2025-08-01 | D | 51.38 | 82.93 | 2025-06-15 | FlatCompact-BCD_1x3 | 2784 | 888 | 957 |  |  | 194.7 | 35 | 35 | 500 | EC motor | 5060 | 2 | no | no | C | D | Aluminum | 2025-01-02 | 4 | 4 | yes | piece | 1
GCHC RD 063.2/23-28 | GCHC RD | 063.2/23-28 | 4238213 | finoox | GCHC 063.2D/2x3-2504-1-D/4/80/2.10/3600/AXS/1/015023 | 20087 | 3 | 2 | 2504 | Axial | 108377 | 115829 | 118107 | 121417 | 121.99 | 121458 | 121465 | 109112 | 602.19 | 25053 | 460 | VT03145U.1 | 0.324 | 0.3 | A+ | 28.46 | 60.34 | 51.6 | FlatCompact-BCD_2x3 | 3684 | 2096 | 1165 |  |  | 473.3 | 42 | 42 | 630 | EC motor | 5060 | 1 | no | no | D | D | Aluminum | 2025-01-02 | 6 | 4 | yes | piece | 1
GCHC RD 045.2/11-35 | GCHC RD | 045.2/11-35 | 4239199 | finoox | GCHC 045.2C/1x1-2525-1-D/3/32/2.10/900/EXS/1/015023 | 2687 | 1 | 1 | 2525 | Axial | 11614 | 11989 | 12465 | 1968-12-01 | 12683 | 1977-12-01 | 12805 | 11696 | 45.16 | 3329 | 825 | VT03007U.1 | 0.096 | 0.47 | B | 34.93 | 66.22 | 2025-09-03 | FlatCompact-BCD_1x1 | 984 | 888 | 885 |  |  | 65.6 | 16 | 16 | 450 | EC motor | 5060 | 1 | no | no | C | D | Epoxy coated aluminum | 2025-01-02 | 12 | 3 | yes | piece | 1
GCHC RD 063.2/21-40 | GCHC RD | 063.2/21-40 | 4237817 | finoox | GCHC 063.2D/2x1-2555-2-D/4/80/2.10/1200/AXS/1/015023 | 8686 | 1 | 2 | 2555 | Axial | 62397 | 65119 | 67374 | 68.66 | 68625 | 68824 | 69041 | 62741 | 200.73 | 16627 | 800 | VT03144U.1 | 0.628 | 0.69 | C | 39.84 | 71.35 | 2025-04-19 | FlatCompact-BCD_2x1 | 1284 | 2096 | 973 |  |  | 190 | 35 | 35 | 630 | EC motor | 5060 | 2 | no | no | D | D | Aluminum | 2025-01-02 | 10 | 4 | yes | piece | 1
GCHC RD 050.2/23-60 | GCHC RD | 050.2/23-60 | 4236766 | finoox | GCHC 050.2D/2x3-2563-2-D/6/80/2.10/3600/AXS/1/015023 | 23426 | 3 | 2 | 2563 | Axial | 250437 | 263934 | 272.89 | 279468 | 279566 | 281044 | 282326 | 252303 | 903.29 | 57037 | 1680 | VT03013U.1 | 6136 | 1975-01-01 | D | 59.76 | 91.63 | 81.5 | FlatCompact-BCD_2x3 | 3684 | 2096 | 1157 |  |  | 597.2 | 64 | 64 | 500 | EC motor | 5060 | 2 | no | no | D | D | Aluminum | 2025-01-02 | 4 | 6 | yes | piece | 1
GCHC RD 080.2/21-22 | GCHC RD | 080.2/21-22 | 4238445 | finoox | GCHC 080.2D/2x1-2492-1-D/4/80/2.10/1200/AXS/1/015023 | 7744 | 1 | 2 | 2492 | Axial | 38736 | 40258 | 41714 | 42682 | 42851 | 43355 | 43581 | 39196 | 200.73 | 8939 | 295 | VT03062U.1 | 0.115 | 0.3 | A+ | 2025-08-21 | 53.31 | 2025-01-18 | FlatCompact-BCD_2x1 | 1284 | 2096 | 958 |  |  | 191.6 | 28 | 28 | 800 | EC motor | 5060 | 1 | no | no | D | D | Aluminum | 2025-01-02 | 10 | 4 | yes | piece | 1
GCHC RD 063.2/14-36 | GCHC RD | 063.2/14-36 | 4241919 | finoox | GCHC 063.2C/1x4-2507-1-D/6/32/2.10/3600/EXS/1/015023 | 12915 | 4 | 1 | 2507 | Axial | 68416 | 73298 | 75147 | 77358 | 77713 | 77658 | 77811 | 68949 | 361.32 | 14831 | 580 | VT03145U.1 | 0.445 | 0.55 | B | 36.45 | 68.12 | 2025-05-29 | FlatCompact-BCD_1x4 | 3684 | 888 | 965 |  |  | 271.4 | 35 | 35 | 630 | EC motor | 5060 | 1 | no | no | C | D | Epoxy coated aluminum | 2025-01-02 | 6 | 6 | yes | piece | 1
GCHC RD 050.2/13-43 | GCHC RD | 050.2/13-43 | 4241126 | finoox | GCHC 050.2D/1x3-2519-1-D/6/40/2.10/3600/AXS/1/015023 | 9981 | 3 | 1 | 2519 | Axial | 80536 | 86016 | 87941 | 91065 | 91579 | 91.86 | 92216 | 81328 | 451.65 | 16934 | 1010 | VT03011U.1 | 0.706 | 2015-01-01 | B | 42.95 | 74.64 | 36.9 | FlatCompact-BCD_1x3 | 3684 | 1088 | 936 |  |  | 298 | 35 | 35 | 500 | EC motor | 5060 | 1 | no | no | D | D | Aluminum | 2025-01-02 | 6 | 6 | yes | piece | 1
GCHC RD 063.2/13-22 | GCHC RD | 063.2/13-22 | 4241676 | finoox | GCHC 063.2C/1x3-2501-1-D/4/32/2.10/2700/EXS/1/015023 | 8836 | 3 | 1 | 2501 | Axial | 31556 | 33665 | 34331 | 35291 | 35475 | 35.34 | 35352 | 31787 | 180.66 | 7331 | 345 | VT03145U.1 | 0.095 | 0.15 | A+ | 22.49 | 54.04 | 2025-06-14 | FlatCompact-BCD_1x3 | 2784 | 888 | 965 |  |  | 182.4 | 22 | 22 | 630 | EC motor | 5060 | 1 | no | no | C | D | Epoxy coated aluminum | 2025-01-02 | 8 | 4 | yes | piece | 1
GCHC RD 050.2/11-28 | GCHC RD | 050.2/11-28 | 4239667 | finoox | GCHC 050.2C/1x1-2513-1-D/6/32/2.10/900/EXS/1/015023 | 3261 | 1 | 1 | 2513 | Axial | 14212 | 14828 | 15495 | 15904 | 15974 | 16288 | 16434 | 14414 | 90.33 | 2976 | 630 | VT03011U.1 | 0.071 | 0.37 | A | 2025-08-27 | 59.1 | 2025-06-07 | FlatCompact-BCD_1x1 | 984 | 888 | 936 |  |  | 80.5 | 16 | 16 | 500 | EC motor | 5060 | 1 | no | no | C | D | Epoxy coated aluminum | 2025-01-02 | 12 | 6 | yes | piece | 1
GCHC RD 080.2/23-35 | GCHC RD | 080.2/23-35 | 4239017 | finoox | GCHC 080.2D/2x3-2498-1-D/4/80/2.10/3600/AXS/1/015023 | 23798 | 3 | 2 | 2498 | Axial | 164569 | 173182 | 177925 | 181977 | 181.88 | 181.98 | 182185 | 165602 | 602.19 | 41606 | 440 | VT03062U.1 | 1005 | 0.85 | A | 34.6 | 66.48 | 54.8 | FlatCompact-BCD_2x3 | 3684 | 2096 | 1158 |  |  | 513.3 | 54 | 54 | 800 | EC motor | 5060 | 1 | no | no | D | D | Aluminum | 2025-01-02 | 4 | 4 | yes | piece | 1
GCHC RD 050.2/22-55 | GCHC RD | 050.2/22-55 | 4236534 | finoox | GCHC 050.2D/2x2-2790-K-D/4/80/2.10/2400/EXS/1/015023 | 9661 | 2 | 2 | 2790 | Axial | 139443 | 143634 | 149316 | 151579 | 151156 | 152157 | 152645 | 140236 | 401.46 | 39411 | 1640 | VT03150U | 3736 | 1964-01-01 | D | 55.09 | 86.76 | 36.3 | FlatCompact-BCD_2x2 | 2484 | 2096 | 919 |  |  | 342.2 | 42 | 42 | 500 | AC motor | 60 | K | no | no | D | D | Epoxy coated aluminum | 2025-01-02 | 4 | 4 | yes | piece | 1
GCHC RD 080.3/12-51 | GCHC RD | 080.3/12-51 | 6200903 | finoox | GCHC 080.3D/1x2-3559-2-D/3/40/2.10/2400/AXS/1/015023 | 9749 | 2 | 1 | 3559 | Axial | 91718 | 98081 | 100475 | 101051 | 101.27 | 98925 | 98.74 | 90755 | 150.55 | 42051 | 1045 | VT01445U.3 | 1959-04-01 | 1965-03-01 | E | 50.91 | 82.45 | 2025-06-13 | FlatCompact-BCD_1x2 | 2484 | 1088 | 970 |  |  | 219.2 | 35 | 35 | 800 | EC motor | 5060 | 2 | no | no | D | D | Aluminum | 2025-01-02 | 4 | 3 | yes | piece | 1
GCHC RD 050.2/14-41 | GCHC RD | 050.2/14-41 | 4240234 | finoox | GCHC 050.2C/1x4-2332-D-D/3/32/2.10/3600/AXS/1/015023 | 6088 | 4 | 1 | 2332 | Axial | 63323 | 67533 | 69095 | 70189 | 69896 | 68.9 | 68875 | 63145 | 180.66 | 20362 | 850 | VT01435 | 1038 | 0.74 | D | 40.78 | 72.44 | 2025-05-15 | FlatCompact-BCD_1x4 | 3684 | 888 | 946 |  |  | 234.7 | 35 | 35 | 500 | AC motor | 50 | D | no | no | C | D | Aluminum | 2025-01-02 | 4 | 3 | yes | piece | 1
GCHC RD 050.2/13-39 | GCHC RD | 050.2/13-39 | 4240000 | finoox | GCHC 050.2C/1x3-2332-D-D/6/32/2.10/2700/AXS/1/015023 | 6333 | 3 | 1 | 2332 | Axial | 61967 | 65508 | 67613 | 69425 | 69614 | 70154 | 70485 | 62583 | 270.99 | 13499 | 850 | VT01435 | 0.819 | 0.74 | C | 39.39 | 70.94 | 2025-06-22 | FlatCompact-BCD_1x3 | 2784 | 888 | 946 |  |  | 221.9 | 35 | 35 | 500 | AC motor | 50 | D | no | no | C | D | Aluminum | 2025-01-02 | 6 | 6 | yes | piece | 1
GCHC RD 050.2/11-27 | GCHC RD | 050.2/11-27 | 4239535 | finoox | GCHC 050.2C/1x1-2333-S-D/3/32/2.10/900/EXS/1/015023 | 2161 | 1 | 1 | 2333 | Axial | 11838 | 12217 | 12707 | 12923 | 12927 | 13016 | 13056 | 11918 | 45.16 | 3420 | 530 | VT01435 | 0.149 | 0.35 | C | 27.26 | 58.57 | 2025-09-03 | FlatCompact-BCD_1x1 | 984 | 888 | 946 |  |  | 72.3 | 16 | 16 | 500 | AC motor | 50 | S | no | no | C | D | Epoxy coated aluminum | 2025-01-02 | 12 | 3 | yes | piece | 1
GCHC RD 080.2/21-45 | GCHC RD | 080.2/21-45 | 4238387 | finoox | GCHC 080.2D/2x1-2449-2-D/4/80/2.10/1200/AXS/1/015023 | 8908 | 1 | 2 | 2449 | Axial | 83071 | 87966 | 91026 | 92464 | 91964 | 91401 | 91606 | 83007 | 200.73 | 25827 | 770 | VT03060U.1 | 1739 | 2025-05-01 | D | 45.01 | 76.52 | 2025-04-19 | FlatCompact-BCD_2x1 | 1284 | 2096 | 963 |  |  | 199.8 | 35 | 35 | 800 | EC motor | 5060 | 2 | no | no | D | D | Aluminum | 2025-01-02 | 10 | 4 | yes | piece | 1
GCHC RD 080.2/23-49 | GCHC RD | 080.2/23-49 | 4238934 | finoox | GCHC 080.2D/2x3-2449-2-D/3/80/2.10/3600/AXS/1/015023 | 25831 | 3 | 2 | 2449 | Axial | 198838 | 225606 | 225701 | 230212 | 230658 | 221766 | 220933 | 198342 | 451.65 | 82298 | 770 | VT03060U.1 | 5046 | 2025-05-01 | D | 48.78 | 80.66 | 43.2 | FlatCompact-BCD_2x3 | 3684 | 2096 | 1163 |  |  | 490.5 | 54 | 54 | 800 | EC motor | 5060 | 2 | no | no | D | D | Aluminum | 2025-01-02 | 4 | 3 | yes | piece | 1
GCHC RD 063.2/22-55 | GCHC RD | 063.2/22-55 | 4237857 | finoox | GCHC 063.2D/2x2-2357-S-D/6/80/2.10/2400/EXS/1/015023 | 17666 | 2 | 2 | 2357 | Axial | 183413 | 193991 | 199779 | 204221 | 204.1 | 203774 | 204512 | 184261 | 602.19 | 44415 | 1040 | VT01441 | 6166 | 3 | E | 54.73 | 86.41 | 55.2 | FlatCompact-BCD_2x2 | 2484 | 2096 | 956 |  |  | 484.6 | 54 | 54 | 630 | AC motor | 50 | S | no | no | D | D | Epoxy coated aluminum | 2025-01-02 | 6 | 6 | yes | piece | 1
GCHC RD 050.2/22-25 | GCHC RD | 050.2/22-25 | 4236392 | finoox | GCHC 050.2D/2x2-2389-J-D/3/80/2.10/2400/AXS/1/015023 | 7608 | 2 | 2 | 2389 | Axial | 48287 | 50882 | 51879 | 53647 | 53625 | 53604 | 53581 | 48788 | 301.1 | 11562 | 450 | VT01437 | 0.324 | 0.17 | B | 25.47 | 57.14 | 2025-06-25 | FlatCompact-BCD_2x2 | 2484 | 2096 | 946 |  |  | 300.2 | 28 | 28 | 500 | AC motor | 60 | J | no | no | D | D | Aluminum | 2025-01-02 | 8 | 3 | yes | piece | 1
GCHC RD 045.2/11-49 | GCHC RD | 045.2/11-49 | 4234173 | finoox | GCHC 045.2B/1x1-2409-1-D/4/24/2.10/720/AXS/1/015023 | 2405 | 1 | 1 | 2409 | Axial | 15.75 | 15858 | 16975 | 17105 | 16896 | 17232 | 17412 | 15486 | 36.13 | 5071 | 1500 | VT03007U.1 | 0.54 | 2025-02-02 | E | 48.76 | 80 | 2025-02-03 | FlatCompact-BCD_1x1 | 804 | 668 | 885 |  |  | 49.4 | 16 | 16 | 450 | EC motor | 5060 | 1 | no | no | B | D | Aluminum | 2025-01-02 | 8 | 4 | yes | piece | 1
GCHC RD 050.2/24-54 | GCHC RD | 050.2/24-54 | 4235853 | finoox | GCHC 050.2C/2x4-2347-D-D/3/64/2.10/3600/EXS/1/015023 | 12588 | 4 | 2 | 2347 | Axial | 151529 | 169459 | 171195 | 173506 | 173.56 | 167886 | 166818 | 149671 | 361.32 | 62550 | 1390 | VT03150U | 5409 | 1941-01-01 | E | 53.98 | 85.8 | 34.6 | FlatCompact-BCD_2x4 | 3684 | 1696 | 1119 |  |  | 431.5 | 54 | 54 | 500 | AC motor | 50 | D | no | no | C | D | Epoxy coated aluminum | 2025-01-02 | 4 | 3 | yes | piece | 1
GCHC RD 050.2/22-48 | GCHC RD | 050.2/22-48 | 4236333 | finoox | GCHC 050.2D/2x2-2348-S-D/4/80/2.10/2400/AXS/1/015023 | 8888 | 2 | 2 | 2348 | Axial | 114868 | 120957 | 124209 | 126917 | 127064 | 126616 | 126.79 | 115.14 | 401.46 | 29656 | 1180 | VT03150U | 2029 | 0.9 | D | 48.14 | 79.81 | 36.3 | FlatCompact-BCD_2x2 | 2484 | 2096 | 919 |  |  | 342.1 | 42 | 42 | 500 | AC motor | 50 | S | no | no | D | D | Aluminum | 2025-01-02 | 6 | 4 | yes | piece | 1
GCHC RD 063.2/23-37 | GCHC RD | 063.2/23-37 | 4238248 | finoox | GCHC 063.2D/2x3-2510-1-D/3/80/2.10/3600/AXS/1/015023 | 18428 | 3 | 2 | 2510 | Axial | 135482 | 143232 | 146.08 | 148962 | 148851 | 147.79 | 147684 | 135999 | 451.65 | 39575 | 695 | VT03145U.1 | 0.903 | 0.9 | B | 37.34 | 69.22 | 40 | FlatCompact-BCD_2x3 | 3684 | 2096 | 1165 |  |  | 429.6 | 42 | 42 | 630 | EC motor | 5060 | 1 | no | no | D | D | Aluminum | 2025-01-02 | 4 | 3 | yes | piece | 1
GCHC RD 050.2/22-40 | GCHC RD | 050.2/22-40 | 4236458 | finoox | GCHC 050.2D/2x2-2516-1-D/3/80/2.10/2400/AXS/1/015023 | 9939 | 2 | 2 | 2516 | Axial | 72.21 | 75801 | 77556 | 79275 | 79502 | 79415 | 79389 | 72718 | 301.1 | 19245 | 820 | VT03011U.1 | 0.504 | 0.68 | B | 40.18 | 71.85 | 2025-09-26 | FlatCompact-BCD_2x2 | 2484 | 2096 | 936 |  |  | 291.9 | 35 | 35 | 500 | EC motor | 5060 | 1 | no | no | D | D | Aluminum | 2025-01-02 | 6 | 3 | yes | piece | 1
GCHC RD 050.2/23-47 | GCHC RD | 050.2/23-47 | 4235769 | finoox | GCHC 050.2C/2x3-2520-1-D/4/64/2.10/2700/AXS/1/015023 | 13477 | 3 | 2 | 2520 | Axial | 117338 | 127019 | 129344 | 132107 | 131713 | 129332 | 129318 | 116862 | 361.32 | 33762 | 1070 | VT03011U.1 | 1756 | 2025-04-01 | C | 46.87 | 78.52 | 32.1 | FlatCompact-BCD_2x3 | 2784 | 1696 | 936 |  |  | 325.3 | 42 | 42 | 500 | EC motor | 5060 | 1 | no | no | C | D | Aluminum | 2025-01-02 | 6 | 4 | yes | piece | 1
GCHC RD 050.2/22-54 | GCHC RD | 050.2/22-54 | 4235559 | finoox | GCHC 050.2C/2x2-2560-2-D/3/64/2.10/1800/EXS/1/015023 | 10926 | 2 | 2 | 2560 | Axial | 81496 | 85295 | 88101 | 89159 | 88407 | 87808 | 87903 | 81256 | 180.66 | 30976 | 1415 | VT03013U.1 | 2519 | 2021-01-01 | E | 54.25 | 85.79 | 17 | FlatCompact-BCD_2x2 | 1884 | 1696 | 957 |  |  | 228 | 35 | 35 | 500 | EC motor | 5060 | 2 | no | no | C | D | Epoxy coated aluminum | 2025-01-02 | 6 | 3 | yes | piece | 1
GCHC RD 050.2/11-51 | GCHC RD | 050.2/11-51 | 4239741 | finoox | GCHC 050.2C/1x1-2562-2-D/4/32/2.10/900/AXS/1/015023 | 3238 | 1 | 1 | 2562 | Axial | 26861 | 27339 | 28956 | 29173 | 28878 | 29276 | 29504 | 26947 | 60.22 | 8480 | 1595 | VT03013U.1 | 0.907 | 1965-01-01 | E | 50.84 | 82.15 | 2025-04-05 | FlatCompact-BCD_1x1 | 984 | 888 | 957 |  |  | 76.9 | 22 | 22 | 500 | EC motor | 5060 | 2 | no | no | C | D | Aluminum | 2025-01-02 | 8 | 4 | yes | piece | 1
GCHC RD 063.2/13-30 | GCHC RD | 063.2/13-30 | 4242642 | finoox | GCHC 063.2D/1x3-2507-1-D/4/40/2.10/3600/EXS/1/015023 | 10743 | 3 | 1 | 2507 | Axial | 66023 | 69036 | 71032 | 72702 | 72985 | 73289 | 73.43 | 66672 | 301.1 | 15817 | 580 | VT03145U.1 | 0.284 | 0.55 | A+ | 30.46 | 62.16 | 2025-02-25 | FlatCompact-BCD_1x3 | 3684 | 1088 | 965 |  |  | 257.2 | 35 | 35 | 630 | EC motor | 5060 | 1 | no | no | D | D | Epoxy coated aluminum | 2025-01-02 | 4 | 4 | yes | piece | 1
GCHC RD 063.2/12-18 | GCHC RD | 063.2/12-18 | 4241461 | finoox | GCHC 063.2C/1x2-2500-1-D/4/32/2.10/1800/AXS/1/015023 | 6157 | 2 | 1 | 2500 | Axial | 19495 | 20376 | 20975 | 21552 | 21.69 | 21902 | 21973 | 19.75 | 120.44 | 4298 | 310 | VT03145U.1 | 0.051 | 0.13 | A+ | 18.48 | 49.91 | 2025-08-09 | FlatCompact-BCD_1x2 | 1884 | 888 | 965 |  |  | 128.7 | 18 | 18 | 630 | EC motor | 5060 | 1 | no | no | C | D | Aluminum | 2025-01-02 | 8 | 4 | yes | piece | 1
GCHC RD 063.2/23-30 | GCHC RD | 063.2/23-30 | 4238218 | finoox | GCHC 063.2D/2x3-2505-1-D/3/80/2.10/3600/AXS/1/015023 | 18428 | 3 | 2 | 2505 | Axial | 107119 | 112018 | 114633 | 117199 | 117496 | 117404 | 117361 | 107894 | 451.65 | 28250 | 500 | VT03145U.1 | 0.383 | 0.39 | A+ | 30.22 | 62.1 | 40 | FlatCompact-BCD_2x3 | 3684 | 2096 | 1165 |  |  | 429.6 | 42 | 42 | 630 | EC motor | 5060 | 1 | no | no | D | D | Aluminum | 2025-01-02 | 4 | 3 | yes | piece | 1
GCHC RD 050.3/13-48 | GCHC RD | 050.3/13-48 | 6139470 | finoox | GCHC 050.3C/1x3-3616-W-D/4/32/2.10/2700/AXS/1/015023 | 5375 | 3 | 1 | 3616 | Axial | 71353 | 74304 | 77013 | 78212 | 77772 | 77911 | 78164 | 71258 | 180.66 | 20749 | 1240 | VT01524 | 2025-03-02 | 2025-02-03 | E | 48.21 | 79.76 | 2025-06-15 | FlatCompact-BCD_1x3 | 2784 | 888 | 946 |  |  | 198.6 | 35 | 35 | 500 | AC motor | 50 | W | no | no | C | D | Aluminum | 2025-01-02 | 4 | 4 | yes | piece | 1
GCHC RD 050.2/24-54 | GCHC RD | 050.2/24-54 | 4235864 | finoox | GCHC 050.2C/2x4-2349-I-D/3/64/2.10/3600/EXS/1/015023 | 12588 | 4 | 2 | 2349 | Axial | 158193 | 179636 | 179592 | 183.09 | 183355 | 176146 | 175876 | 156198 | 361.32 | 69824 | 1590 | VT03150U | 6941 | 2025-07-01 | E | 53.93 | 85.75 | 34.6 | FlatCompact-BCD_2x4 | 3684 | 1696 | 1119 |  |  | 431.5 | 54 | 54 | 500 | AC motor | 60 | I | no | no | C | D | Epoxy coated aluminum | 2025-01-02 | 4 | 3 | yes | piece | 1
GCHC RD 050.2/22-44 | GCHC RD | 050.2/22-44 | 4236364 | finoox | GCHC 050.2D/2x2-2384-I-D/6/80/2.10/2400/AXS/1/015023 | 10756 | 2 | 2 | 2384 | Axial | 104696 | 110975 | 114508 | 117917 | 118.63 | 119612 | 120277 | 105998 | 602.19 | 21705 | 790 | VT01435 | 1442 | 0.88 | C | 44.38 | 76.05 | 52 | FlatCompact-BCD_2x2 | 2484 | 2096 | 946 |  |  | 404.2 | 42 | 42 | 500 | AC motor | 60 | I | no | no | D | D | Aluminum | 2025-01-02 | 8 | 6 | yes | piece | 1
GCHC RD 050.2/11-29 | GCHC RD | 050.2/11-29 | 4239613 | finoox | GCHC 050.2C/1x1-2388-I-D/6/32/2.10/900/EXS/1/015023 | 2750 | 1 | 1 | 2388 | Axial | 16676 | 17364 | 18174 | 18614 | 18.68 | 19031 | 19207 | 2025-09-16 | 90.33 | 3598 | 710 | VT01437 | 0.164 | 0.34 | C | 29.48 | 60.79 | 2025-06-07 | FlatCompact-BCD_1x1 | 984 | 888 | 946 |  |  | 82.9 | 16 | 16 | 500 | AC motor | 60 | I | no | no | C | D | Epoxy coated aluminum | 2025-01-02 | 12 | 6 | yes | piece | 1
GCHC RD 063.2/22-55 | GCHC RD | 063.2/22-55 | 4237852 | finoox | GCHC 063.2D/2x2-2357-S-D/3/80/2.10/2400/AXS/1/015023 | 12598 | 2 | 2 | 2357 | Axial | 128861 | 143745 | 145752 | 148577 | 147471 | 143933 | 143051 | 128804 | 301.1 | 51562 | 1040 | VT01441 | 6012 | 3 | E | 55 | 86.67 | 2025-04-28 | FlatCompact-BCD_2x2 | 2484 | 2096 | 956 |  |  | 388.7 | 42 | 42 | 630 | AC motor | 50 | S | no | no | D | D | Aluminum | 2025-01-02 | 6 | 3 | yes | piece | 1
GCHC RD 050.2/14-48 | GCHC RD | 050.2/14-48 | 4240348 | finoox | GCHC 050.2C/1x4-2411-1-D/6/32/2.10/3600/AXS/1/015023 | 10306 | 4 | 1 | 2411 | Axial | 106816 | 112653 | 116353 | 119.04 | 119035 | 119307 | 119843 | 107321 | 361.32 | 24812 | 1260 | VT03011U.1 | 1949 | 2025-02-02 | D | 48.45 | 80.11 | 31.4 | FlatCompact-BCD_1x4 | 3684 | 888 | 936 |  |  | 270.3 | 42 | 42 | 500 | EC motor | 5060 | 1 | no | no | C | D | Aluminum | 2025-01-02 | 4 | 6 | yes | piece | 1
GCHC RD 050.2/13-34 | GCHC RD | 050.2/13-34 | 4240077 | finoox | GCHC 050.2C/1x3-2387-L-D/3/32/2.10/2700/EXS/1/015023 | 5089 | 3 | 1 | 2387 | Axial | 34239 | 36273 | 36944 | 37762 | 37827 | 37517 | 37422 | 34347 | 135.49 | 9667 | 500 | VT01435 | 0.53 | 0.37 | D | 33.98 | 65.53 | 2025-01-11 | FlatCompact-BCD_1x3 | 2784 | 888 | 946 |  |  | 181.7 | 22 | 22 | 500 | AC motor | 60 | L | no | no | C | D | Epoxy coated aluminum | 2025-01-02 | 6 | 3 | yes | piece | 1
GCHC RD 050.2/13-28 | GCHC RD | 050.2/13-28 | 4241055 | finoox | GCHC 050.2D/1x3-2391-L-D/3/40/2.10/3600/EXS/1/015023 | 6411 | 3 | 1 | 2391 | Axial | 39893 | 42547 | 43175 | 44303 | 44506 | 44116 | 44052 | 40099 | 225.82 | 10128 | 520 | VT01437 | 0.301 | 0.18 | B | 27.52 | 59.22 | 2025-06-18 | FlatCompact-BCD_1x3 | 3684 | 1088 | 946 |  |  | 239.3 | 28 | 28 | 500 | AC motor | 60 | L | no | no | D | D | Epoxy coated aluminum | 2025-01-02 | 6 | 3 | yes | piece | 1
GCHC RD 063.2/23-33 | GCHC RD | 063.2/23-33 | 4238148 | finoox | GCHC 063.2D/2x3-2398-I-D/6/80/2.10/3600/AXS/1/015023 | 19959 | 3 | 2 | 2398 | Axial | 130464 | 138743 | 142865 | 147489 | 148483 | 150104 | 150925 | 132251 | 903.29 | 26307 | 460 | VT01442 | 0.831 | 0.32 | B | 32.94 | 64.82 | 75.1 | FlatCompact-BCD_2x3 | 3684 | 2096 | 1148 |  |  | 583.6 | 42 | 42 | 630 | AC motor | 60 | I | no | no | D | D | Aluminum | 2025-01-02 | 6 | 6 | yes | piece | 1
GCHC RD 050.2/22-46 | GCHC RD | 050.2/22-46 | 4235480 | finoox | GCHC 050.2C/2x2-2421-1-D/6/64/2.10/1800/AXS/1/015023 | 10374 | 2 | 2 | 2421 | Axial | 100607 | 106167 | 109833 | 112466 | 112548 | 113083 | 113591 | 101344 | 361.32 | 23084 | 1150 | VT03011U.1 | 1948-01-01 | 1975-01-01 | C | 46.04 | 77.58 | 32.4 | FlatCompact-BCD_2x2 | 1884 | 1696 | 936 |  |  | 264.8 | 42 | 42 | 500 | EC motor | 5060 | 1 | no | no | C | D | Aluminum | 2025-01-02 | 8 | 6 | yes | piece | 1
GCHC RD 045.2/24-47 | GCHC RD | 045.2/24-47 | 4235071 | finoox | GCHC 045.2C/2x4-2527-1-D/4/64/2.10/3600/AXS/1/015023 | 15242 | 4 | 2 | 2527 | Axial | 124408 | 130504 | 134164 | 137209 | 137455 | 137426 | 138.03 | 125284 | 481.75 | 30765 | 975 | VT03007U.1 | 1224 | 0.68 | C | 47.04 | 78.85 | 41.4 | FlatCompact-BCD_2x4 | 3684 | 1696 | 1085 |  |  | 410.6 | 42 | 42 | 450 | EC motor | 5060 | 1 | no | no | C | D | Aluminum | 2025-01-02 | 4 | 4 | yes | piece | 1
GCHC RD 080.2/12-38 | GCHC RD | 080.2/12-38 | 4243108 | finoox | GCHC 080.2D/1x2-2487-1-D/4/40/2.10/2400/EXS/1/015023 | 8500 | 2 | 1 | 2487 | Axial | 66655 | 70985 | 72606 | 74037 | 73837 | 73012 | 73037 | 66589 | 200.73 | 19448 | 600 | VT03061U.1 | 0.82 | 1985-01-01 | C | 38.15 | 69.69 | 2025-04-17 | FlatCompact-BCD_1x2 | 2484 | 1088 | 958 |  |  | 192.5 | 35 | 35 | 800 | EC motor | 5060 | 1 | no | no | D | D | Epoxy coated aluminum | 2025-01-02 | 6 | 4 | yes | piece | 1
GCHC RD 050.2/13-52 | GCHC RD | 050.2/13-52 | 4241149 | finoox | GCHC 050.2D/1x3-2559-2-D/4/40/2.10/3600/AXS/1/015023 | 10075 | 3 | 1 | 2559 | Axial | 88757 | 93534 | 95964 | 98011 | 98015 | 97667 | 97816 | 90496 | 301.1 | 23105 | 1330 | VT03013U.1 | 1492 | 2025-08-01 | D | 52.18 | 83.87 | 2025-02-25 | FlatCompact-BCD_1x3 | 3684 | 1088 | 957 |  |  | 268.3 | 35 | 35 | 500 | EC motor | 5060 | 2 | no | no | D | D | Aluminum | 2025-01-02 | 4 | 4 | yes | piece | 1
GCHC RD 063.2/21-36 | GCHC RD | 063.2/21-36 | 4236902 | finoox | GCHC 063.2C/2x1-2509-1-D/6/64/2.10/900/AXS/1/015023 | 7791 | 1 | 2 | 2509 | Axial | 38.82 | 40349 | 42.31 | 43.29 | 43362 | 44243 | 44644 | 39207 | 180.66 | 8509 | 655 | VT03145U.1 | 0.314 | 0.75 | B | 36.17 | 67.59 | 2025-03-16 | FlatCompact-BCD_2x1 | 984 | 1696 | 965 |  |  | 148.8 | 28 | 28 | 630 | EC motor | 5060 | 1 | no | no | C | D | Aluminum | 2025-01-02 | 12 | 6 | yes | piece | 1
GCHC RD 080.2/21-35 | GCHC RD | 080.2/21-35 | 4238405 | finoox | GCHC 080.2D/2x1-2484-1-D/4/80/2.10/1200/AXS/1/015023 | 8269 | 1 | 2 | 2484 | Axial | 61164 | 63867 | 65989 | 67261 | 67249 | 67472 | 67686 | 61549 | 200.73 | 16154 | 505 | VT03061U.1 | 0.501 | 2015-01-01 | B | 34.64 | 66.15 | 2025-04-19 | FlatCompact-BCD_2x1 | 1284 | 2096 | 958 |  |  | 194 | 35 | 35 | 800 | EC motor | 5060 | 1 | no | no | D | D | Aluminum | 2025-01-02 | 10 | 4 | yes | piece | 1
GCHC RD 080.2/21-48 | GCHC RD | 080.2/21-48 | 4238500 | finoox | GCHC 080.2D/2x1-2538-2-D/3/80/2.10/1200/AXS/1/015023 | 9299 | 1 | 2 | 2538 | Axial | 74523 | 77379 | 80688 | 81409 | 80567 | 80389 | 80637 | 74232 | 150.55 | 28411 | 800 | VT03059U.2 | 1972 | 1989-01-01 | D | 48.24 | 79.77 | 2025-03-15 | FlatCompact-BCD_2x1 | 1284 | 2096 | 1000 |  |  | 201.6 | 35 | 35 | 800 | EC motor | 5060 | 2 | no | no | D | D | Aluminum | 2025-01-02 | 8 | 3 | yes | piece | 1
GCHC RD 080.2/21-48 | GCHC RD | 080.2/21-48 | 4238503 | finoox | GCHC 080.2D/2x1-2538-2-D/3/80/2.10/1200/EXS/1/015023 | 9644 | 1 | 2 | 2538 | Axial | 71.92 | 74545 | 77544 | 78312 | 77573 | 77376 | 77555 | 71693 | 150.55 | 28411 | 800 | VT03059U.2 | 1972 | 1989-01-01 | D | 48.24 | 79.77 | 2025-03-15 | FlatCompact-BCD_2x1 | 1284 | 2096 | 1000 |  |  | 201.6 | 35 | 35 | 800 | EC motor | 5060 | 2 | no | no | D | D | Epoxy coated aluminum | 2025-01-02 | 8 | 3 | yes | piece | 1
GCHC RD 080.2/13-14 | GCHC RD | 080.2/13-14 | 4243384 | finoox | GCHC 080.2D/1x3-2488-1-D/3/40/2.10/3600/AXS/1/015023 | 9775 | 3 | 1 | 2488 | Axial | 37917 | 40309 | 40934 | 42066 | 42287 | 42039 | 41964 | 38182 | 225.82 | 9298 | 195 | VT03062U.1 | 0.072 | 0.12 | A+ | 2025-11-14 | 45.8 | 2025-06-18 | FlatCompact-BCD_1x3 | 3684 | 1088 | 958 |  |  | 251.6 | 28 | 28 | 800 | EC motor | 5060 | 1 | no | no | D | D | Aluminum | 2025-01-02 | 6 | 3 | yes | piece | 1
GCHC RD 063.2/22-38 | GCHC RD | 063.2/22-38 | 4237118 | finoox | GCHC 063.2C/2x2-2511-1-D/3/64/2.10/1800/AXS/1/015023 | 11027 | 2 | 2 | 2511 | Axial | 67667 | 73747 | 75198 | 76352 | 76035 | 74501 | 74391 | 67318 | 180.66 | 23482 | 730 | VT03145U.1 | 0.794 | 1 | C | 37.95 | 69.5 | 2025-09-16 | FlatCompact-BCD_2x2 | 1884 | 1696 | 965 |  |  | 212.8 | 35 | 35 | 630 | EC motor | 5060 | 1 | no | no | C | D | Aluminum | 2025-01-02 | 8 | 3 | yes | piece | 1
GCHC RD 050.2/11-40 | GCHC RD | 050.2/11-40 | 4234450 | finoox | GCHC 050.2B/1x1-2520-1-D/3/24/2.10/720/EXS/1/015023 | 2324 | 1 | 1 | 2520 | Axial | 12377 | 12444 | 13286 | 13.31 | 13138 | 13.35 | 13455 | 12415 | 2025-01-27 | 4892 | 1070 | VT03011U.1 | 0.312 | 2025-04-01 | D | 39.53 | 70.78 | 2025-04-02 | FlatCompact-BCD_1x1 | 804 | 668 | 936 |  |  | 47.9 | 16 | 16 | 500 | EC motor | 5060 | 1 | no | no | B | D | Epoxy coated aluminum | 2025-01-02 | 8 | 3 | yes | piece | 1
GCHC RD 050.2/12-42 | GCHC RD | 050.2/12-42 | 4239945 | finoox | GCHC 050.2C/1x2-2520-1-D/6/32/2.10/1800/EXS/1/015023 | 5591 | 2 | 1 | 2520 | Axial | 45899 | 48.3 | 49895 | 51117 | 51166 | 51495 | 51846 | 46302 | 180.66 | 10447 | 1070 | VT03011U.1 | 0.609 | 2025-04-01 | C | 42.15 | 73.58 | 2025-01-15 | FlatCompact-BCD_1x2 | 1884 | 888 | 936 |  |  | 142.7 | 28 | 28 | 500 | EC motor | 5060 | 1 | no | no | C | D | Epoxy coated aluminum | 2025-01-02 | 8 | 6 | yes | piece | 1
GCHC RD 050.2/22-41 | GCHC RD | 050.2/22-41 | 4235517 | finoox | GCHC 050.2C/2x2-2517-1-D/3/64/2.10/1800/EXS/1/015023 | 8788 | 2 | 2 | 2517 | Axial | 59203 | 62932 | 64302 | 65425 | 65309 | 64477 | 64389 | 59217 | 180.66 | 19042 | 880 | VT03011U.1 | 0.661 | 0.84 | C | 41.17 | 72.7 | 2025-09-16 | FlatCompact-BCD_2x2 | 1884 | 1696 | 936 |  |  | 209.5 | 35 | 35 | 500 | EC motor | 5060 | 1 | no | no | C | D | Epoxy coated aluminum | 2025-01-02 | 8 | 3 | yes | piece | 1
GCHC RD 050.2/14-44 | GCHC RD | 050.2/14-44 | 4240411 | finoox | GCHC 050.2C/1x4-2519-1-D/6/32/2.10/3600/EXS/1/015023 | 10939 | 4 | 1 | 2519 | Axial | 87591 | 92074 | 95198 | 97685 | 97897 | 98547 | 99026 | 88459 | 361.32 | 19599 | 1010 | VT03011U.1 | 1024 | 2015-01-01 | C | 43.61 | 75.27 | 2025-03-31 | FlatCompact-BCD_1x4 | 3684 | 888 | 936 |  |  | 270.1 | 35 | 35 | 500 | EC motor | 5060 | 1 | no | no | C | D | Epoxy coated aluminum | 2025-01-02 | 4 | 6 | yes | piece | 1
GCHC RD 063.2/24-45 | GCHC RD | 063.2/24-45 | 4237578 | finoox | GCHC 063.2C/2x4-2556-2-D/3/64/2.10/3600/AXS/1/015023 | 22841 | 4 | 2 | 2556 | Axial | 156087 | 176291 | 176776 | 180239 | 180486 | 174.12 | 173356 | 155993 | 361.32 | 63103 | 850 | VT03144U.1 | 3286 | 0.77 | D | 45.46 | 77.29 | 34.6 | FlatCompact-BCD_2x4 | 3684 | 1696 | 1173 |  |  | 435.4 | 54 | 54 | 630 | EC motor | 5060 | 2 | no | no | C | D | Aluminum | 2025-01-02 | 4 | 3 | yes | piece | 1
GCHC RD 063.2/13-27 | GCHC RD | 063.2/13-27 | 4241683 | finoox | GCHC 063.2C/1x3-2502-1-D/6/32/2.10/2700/EXS/1/015023 | 10062 | 3 | 1 | 2502 | Axial | 35503 | 37669 | 38811 | 40284 | 40421 | 41815 | 41122 | 35853 | 270.99 | 7116 | 385 | VT03145U.1 | 0.122 | 0.2 | A+ | 27.29 | 58.84 | 2025-07-21 | FlatCompact-BCD_1x3 | 2784 | 888 | 965 |  |  | 208.5 | 22 | 22 | 630 | EC motor | 5060 | 1 | no | no | C | D | Epoxy coated aluminum | 2025-01-02 | 8 | 6 | yes | piece | 1
GCHC RD 045.2/21-40 | GCHC RD | 045.2/21-40 | 4234795 | finoox | GCHC 045.2C/2x1-2526-1-D/4/64/2.10/900/AXS/1/015023 | 4832 | 1 | 2 | 2526 | Axial | 28574 | 29575 | 30832 | 31464 | 31506 | 31867 | 32026 | 28812 | 120.44 | 7079 | 900 | VT03007U.1 | 0.245 | 0.58 | B | 39.69 | 71.09 | 2025-07-10 | FlatCompact-BCD_2x1 | 984 | 1696 | 885 |  |  | 124.5 | 22 | 22 | 450 | EC motor | 5060 | 1 | no | no | C | D | Aluminum | 2025-01-02 | 12 | 4 | yes | piece | 1
GCHC RD 063.2/12-26 | GCHC RD | 063.2/12-26 | 4242380 | finoox | GCHC 063.2D/1x2-2505-1-D/3/40/2.10/2400/AXS/1/015023 | 6657 | 2 | 1 | 2505 | Axial | 35649 | 37291 | 38157 | 39008 | 39127 | 39097 | 39084 | 35905 | 150.55 | 9417 | 500 | VT03145U.1 | 0.128 | 0.39 | A+ | 25.79 | 57.33 | 2025-04-12 | FlatCompact-BCD_1x2 | 2484 | 1088 | 965 |  |  | 164.3 | 22 | 22 | 630 | EC motor | 5060 | 1 | no | no | D | D | Aluminum | 2025-01-02 | 6 | 3 | yes | piece | 1
GCHC RD 063.2/23-22 | GCHC RD | 063.2/23-22 | 4237232 | finoox | GCHC 063.2C/2x3-2399-J-D/3/64/2.10/2700/EXS/1/015023 | 12468 | 3 | 2 | 2399 | Axial | 60381 | 63283 | 64787 | 66291 | 66522 | 66254 | 66168 | 60755 | 270.99 | 16089 | 290 | VT01442 | 0.432 | 0.14 | B | 22.34 | 53.99 | 2025-09-23 | FlatCompact-BCD_2x3 | 2784 | 1696 | 948 |  |  | 322.9 | 35 | 35 | 630 | AC motor | 60 | J | no | no | C | D | Epoxy coated aluminum | 2025-01-02 | 6 | 3 | yes | piece | 1
GCHC RD 035.2/12-31 | GCHC RD | 035.2/12-31 | 4243595 | finoox | GCHC 035.2A/1x2-2345-X-D/3/20/2.10/1200/EXS/2/015023 | 1641 | 2 | 1 | 2345 | Axial | 11994 | 12511 | 12905 | 13127 | 13103 | 13092 | 13096 | 12035 | 37.64 | 3727 | 1020 | VT03149U | 0.183 | 0.42 | D | 31.39 | 62.62 | 2025-02-03 | FlatCompact-A_1x2 | 1284 | 567 | 626 |  |  | 32.3 | 16 | 16 | 350 | AC motor | 60 | X | no | no | A | D | Epoxy coated aluminum | 2025-01-02 | 10 | 3 | yes | piece | 1
GCHC RD 063.2/13-64 | GCHC RD | 063.2/13-64 | 4242697 | finoox | GCHC 063.2D/1x3-2551-2-D/6/40/2.10/3600/EXS/1/015023 | 16180 | 3 | 1 | 2551 | Axial | 161.25 | 173071 | 177759 | 181524 | 181009 | 179247 | 179785 | 160959 | 451.65 | 42860 | 1360 | VT03143U.1 | 7283 | 4 | E | 64.22 | 95.92 | 39.4 | FlatCompact-BCD_1x3 | 3684 | 1088 | 961 |  |  | 372 | 54 | 54 | 630 | EC motor | 5060 | 2 | no | no | D | D | Epoxy coated aluminum | 2025-01-02 | 4 | 6 | yes | piece | 1
GCHC RD 063.2/21-38 | GCHC RD | 063.2/21-38 | 4236947 | finoox | GCHC 063.2C/2x1-2553-2-D/6/64/2.10/900/EXS/1/015023 | 8790 | 1 | 2 | 2553 | Axial | 46055 | 47814 | 50099 | 51.14 | 51172 | 51962 | 52449 | 46472 | 180.66 | 10713 | 700 | VT03144U.1 | 0.518 | 0.52 | C | 37.62 | 69.05 | 2025-03-16 | FlatCompact-BCD_2x1 | 984 | 1696 | 973 |  |  | 157.2 | 28 | 28 | 630 | EC motor | 5060 | 2 | no | no | C | D | Epoxy coated aluminum | 2025-01-02 | 12 | 6 | yes | piece | 1
GCHC RD 035.2/12-42 | GCHC RD | 035.2/12-42 | 4234084 | finoox | GCHC 035.2B/1x2-2479-1-D/3/24/2.10/1440/AXS/1/015023 | 3229 | 2 | 1 | 2479 | Axial | 20374 | 21289 | 21964 | 22305 | 22214 | 22137 | 22159 | 20391 | 54.2 | 6574 | 1475 | VT03133 | 0.306 | 1935-01-01 | C | 42.29 | 73.61 | 2025-06-04 | FlatCompact-BCD_1x2 | 1524 | 668 | 827 |  |  | 73.5 | 18 | 18 | 350 | EC motor | 5060 | 1 | no | no | B | D | Aluminum | 2025-01-02 | 8 | 3 | yes | piece | 1
GCHC RD 063.2/23-34 | GCHC RD | 063.2/23-34 | 4237284 | finoox | GCHC 063.2C/2x3-2504-1-D/6/64/2.10/2700/AXS/1/015023 | 18753 | 3 | 2 | 2504 | Axial | 84951 | 90407 | 92.98 | 96076 | 96723 | 97465 | 97947 | 85982 | 541.97 | 17402 | 460 | VT03145U.1 | 0.375 | 0.3 | A+ | 33.8 | 65.46 | 45.1 | FlatCompact-BCD_2x3 | 2784 | 1696 | 965 |  |  | 381.8 | 35 | 35 | 630 | EC motor | 5060 | 1 | no | no | C | D | Aluminum | 2025-01-02 | 8 | 6 | yes | piece | 1
GCHC RD 050.2/24-60 | GCHC RD | 050.2/24-60 | 4236048 | finoox | GCHC 050.2C/2x4-2563-2-D/6/64/2.10/3600/AXS/1/015023 | 24779 | 4 | 2 | 2563 | Axial | 260.59 | 279541 | 287.38 | 293683 | 293798 | 291366 | 291408 | 259703 | 722.63 | 66944 | 1680 | VT03013U.1 | 8787 | 1975-01-01 | E | 60.43 | 92.25 | 65.4 | FlatCompact-BCD_2x4 | 3684 | 1696 | 1157 |  |  | 541.6 | 64 | 64 | 500 | EC motor | 5060 | 2 | no | no | C | D | Aluminum | 2025-01-02 | 4 | 6 | yes | piece | 1
GCHC RD 063.2/12-40 | GCHC RD | 063.2/12-40 | 4241577 | finoox | GCHC 063.2C/1x2-2556-2-D/3/32/2.10/1800/EXS/1/015023 | 6633 | 2 | 1 | 2556 | Axial | 41.15 | 43097 | 44513 | 45043 | 44651 | 44335 | 44382 | 41016 | 90.33 | 15776 | 850 | VT03144U.1 | 0.821 | 0.77 | D | 39.83 | 71.27 | 8 | FlatCompact-BCD_1x2 | 1884 | 888 | 973 |  |  | 129.6 | 28 | 28 | 630 | EC motor | 5060 | 2 | no | no | C | D | Epoxy coated aluminum | 2025-01-02 | 6 | 3 | yes | piece | 1
GCHC RD 063.2/21-18 | GCHC RD | 063.2/21-18 | 4237706 | finoox | GCHC 063.2D/2x1-2501-1-D/4/80/2.10/1200/EXS/1/015023 | 8358 | 1 | 2 | 2501 | Axial | 28341 | 29.36 | 30.36 | 31164 | 31353 | 31774 | 31914 | 28575 | 200.73 | 6178 | 345 | VT03145U.1 | 0.058 | 0.15 | A+ | 17.84 | 49.36 | 2025-02-17 | FlatCompact-BCD_2x1 | 1284 | 2096 | 965 |  |  | 179 | 22 | 22 | 630 | EC motor | 5060 | 1 | no | no | D | D | Epoxy coated aluminum | 2025-01-02 | 10 | 4 | yes | piece | 1
GCHC RD 063.2/13-25 | GCHC RD | 063.2/13-25 | 4241679 | finoox | GCHC 063.2C/1x3-2502-1-D/4/32/2.10/2700/AXS/1/015023 | 8449 | 3 | 1 | 2502 | Axial | 34708 | 37265 | 37899 | 39011 | 39168 | 38887 | 38902 | 34887 | 180.66 | 8221 | 385 | VT03145U.1 | 0.118 | 0.2 | A+ | 24.61 | 56.17 | 2025-06-14 | FlatCompact-BCD_1x3 | 2784 | 888 | 965 |  |  | 182.4 | 22 | 22 | 630 | EC motor | 5060 | 1 | no | no | C | D | Aluminum | 2025-01-02 | 8 | 4 | yes | piece | 1
GCHC RD 050.2/12-31 | GCHC RD | 050.2/12-31 | 4239898 | finoox | GCHC 050.2C/1x2-2513-1-D/3/32/2.10/1800/AXS/1/015023 | 4312 | 2 | 1 | 2513 | Axial | 24125 | 25346 | 25976 | 26496 | 26534 | 26439 | 26426 | 24234 | 90.33 | 6715 | 630 | VT03011U.1 | 0.134 | 0.37 | A | 30.88 | 62.31 | 2025-06-07 | FlatCompact-BCD_1x2 | 1884 | 888 | 936 |  |  | 115.9 | 22 | 22 | 500 | EC motor | 5060 | 1 | no | no | C | D | Aluminum | 2025-01-02 | 8 | 3 | yes | piece | 1
GCHC RD 050.2/23-45 | GCHC RD | 050.2/23-45 | 4236710 | finoox | GCHC 050.2D/2x3-2518-1-D/3/80/2.10/3600/AXS/1/015023 | 15020 | 3 | 2 | 2518 | Axial | 120739 | 126.73 | 129.76 | 132354 | 132518 | 132049 | 131994 | 121299 | 451.65 | 33388 | 945 | VT03011U.1 | 1125 | 1 | B | 44.87 | 76.74 | 40 | FlatCompact-BCD_2x3 | 3684 | 2096 | 1136 |  |  | 424.2 | 42 | 42 | 500 | EC motor | 5060 | 1 | no | no | D | D | Aluminum | 2025-01-02 | 4 | 3 | yes | piece | 1
GCHC RD 050.2/12-30 | GCHC RD | 050.2/12-30 | 4239768 | finoox | GCHC 050.2C/1x2-2333-S-D/3/32/2.10/1800/AXS/1/015023 | 3289 | 2 | 1 | 2333 | Axial | 24436 | 25689 | 26308 | 26848 | 26884 | 26804 | 26755 | 24.54 | 90.33 | 6841 | 530 | VT01435 | 0.298 | 0.35 | C | 30.15 | 61.58 | 2025-06-07 | FlatCompact-BCD_1x2 | 1884 | 888 | 946 |  |  | 125.9 | 22 | 22 | 500 | AC motor | 50 | S | no | no | C | D | Aluminum | 2025-01-02 | 8 | 3 | yes | piece | 1
GCHC RD 050.2/11-25 | GCHC RD | 050.2/11-25 | 4240489 | finoox | GCHC 050.2D/1x1-2337-S-D/4/40/2.10/1200/AXS/1/015023 | 2685 | 1 | 1 | 2337 | Axial | 14789 | 15412 | 15.95 | 16369 | 16469 | 16692 | 16776 | 14996 | 100.37 | 3238 | 510 | VT01437 | 0.077 | 0.16 | A | 24.76 | 56.14 | 2025-03-08 | FlatCompact-BCD_1x1 | 1284 | 1088 | 946 |  |  | 99.7 | 16 | 16 | 500 | AC motor | 50 | S | no | no | D | D | Aluminum | 2025-01-02 | 10 | 4 | yes | piece | 1
GCHC RD 050.2/11-27 | GCHC RD | 050.2/11-27 | 4240537 | finoox | GCHC 050.2D/1x1-2385-J-D/4/40/2.10/1200/AXS/1/015023 | 2693 | 1 | 1 | 2385 | Axial | 14179 | 14792 | 15303 | 15712 | 15824 | 16038 | 16114 | 14388 | 100.37 | 3084 | 430 | VT01435 | 0.132 | 0.32 | B | 2025-05-26 | 57.87 | 2025-03-08 | FlatCompact-BCD_1x1 | 1284 | 1088 | 946 |  |  | 102.3 | 16 | 16 | 500 | AC motor | 60 | J | no | no | D | D | Aluminum | 2025-01-02 | 10 | 4 | yes | piece | 1
GCHC RD 050.2/11-35 | GCHC RD | 050.2/11-35 | 4239572 | finoox | GCHC 050.2C/1x1-2354-W-D/3/32/2.10/900/AXS/1/015023 | 2061 | 1 | 1 | 2354 | Axial | 15436 | 15709 | 16508 | 16682 | 16598 | 16797 | 16883 | 15.53 | 45.16 | 4803 | 865 | VT03093U | 0.208 | 0.97 | C | 34.63 | 65.93 | 2025-09-03 | FlatCompact-BCD_1x1 | 984 | 888 | 919 |  |  | 70.4 | 16 | 16 | 500 | AC motor | 50 | W | no | no | C | D | Aluminum | 2025-01-02 | 8 | 3 | yes | piece | 1
GCHC RD 063.2/12-35 | GCHC RD | 063.2/12-35 | 4242347 | finoox | GCHC 063.2D/1x2-2414-1-D/3/40/2.10/2400/EXS/1/015023 | 7037 | 2 | 1 | 2414 | Axial | 47179 | 50048 | 51147 | 52067 | 51996 | 51449 | 51.39 | 47259 | 150.55 | 14710 | 770 | VT03145U.1 | 0.404 | 2015-01-01 | B | 35.21 | 66.76 | 2025-09-12 | FlatCompact-BCD_1x2 | 2484 | 1088 | 965 |  |  | 165 | 28 | 28 | 630 | EC motor | 5060 | 1 | no | no | D | D | Epoxy coated aluminum | 2025-01-02 | 6 | 3 | yes | piece | 1
GCHC RD 050.2/13-55 | GCHC RD | 050.2/13-55 | 4241075 | finoox | GCHC 050.2D/1x3-2420-2-D/6/40/2.10/3600/EXS/1/015023 | 12554 | 3 | 1 | 2420 | Axial | 122483 | 128733 | 133197 | 136498 | 136328 | 137103 | 137632 | 123469 | 451.65 | 28334 | 1600 | VT03013U.1 | 2698 | 1965-01-01 | D | 55.4 | 87.09 | 39.2 | FlatCompact-BCD_1x3 | 3684 | 1088 | 957 |  |  | 316.1 | 42 | 42 | 500 | EC motor | 5060 | 2 | no | no | D | D | Epoxy coated aluminum | 2025-01-02 | 4 | 6 | yes | piece | 1
GCHC RD 050.2/11-51 | GCHC RD | 050.2/11-51 | 4240593 | finoox | GCHC 050.2D/1x1-2420-2-D/3/40/2.10/1200/EXS/1/015023 | 3568 | 1 | 1 | 2420 | Axial | 28.51 | 29967 | 30882 | 31.36 | 31.24 | 31031 | 31026 | 28486 | 75.27 | 9851 | 1600 | VT03013U.1 | 0.864 | 1965-01-01 | E | 51.49 | 82.87 | 2025-06-06 | FlatCompact-BCD_1x1 | 1284 | 1088 | 957 |  |  | 95.5 | 22 | 22 | 500 | EC motor | 5060 | 2 | no | no | D | D | Epoxy coated aluminum | 2025-01-02 | 10 | 3 | yes | piece | 1
GCHC RD 063.2/23-69 | GCHC RD | 063.2/23-69 | 4237349 | finoox | GCHC 063.2C/2x3-2551-2-D/4/64/2.10/2700/EXS/1/015023 | 24792 | 3 | 2 | 2551 | Axial | 192956 | 207.21 | 211596 | 214.16 | 213775 | 208408 | 209421 | 191.17 | 361.32 | 75395 | 1360 | VT03143U.1 | 15042 | 4 | E | 68.6 | 100.26 | 34.7 | FlatCompact-BCD_2x3 | 2784 | 1696 | 961 |  |  | 469 | 54 | 54 | 630 | EC motor | 5060 | 2 | no | no | C | D | Epoxy coated aluminum | 2025-01-02 | 4 | 4 | yes | piece | 1
GCHC RD 063.2/14-31 | GCHC RD | 063.2/14-31 | 4241911 | finoox | GCHC 063.2C/1x4-2506-1-D/3/32/2.10/3600/EXS/1/015023 | 10534 | 4 | 1 | 2506 | Axial | 55336 | 58543 | 59735 | 60888 | 60.86 | 60259 | 60196 | 55406 | 180.66 | 16930 | 540 | VT03145U.1 | 0.346 | 0.45 | A | 31.48 | 63.15 | 2025-09-14 | FlatCompact-BCD_1x4 | 3684 | 888 | 965 |  |  | 218.8 | 28 | 28 | 630 | EC motor | 5060 | 1 | no | no | C | D | Epoxy coated aluminum | 2025-01-02 | 4 | 3 | yes | piece | 1
GCHC RD 063.2/24-43 | GCHC RD | 063.2/24-43 | 4237529 | finoox | GCHC 063.2C/2x4-2510-1-D/6/64/2.10/3600/EXS/1/015023 | 26116 | 4 | 2 | 2510 | Axial | 157984 | 171369 | 175.13 | 179983 | 180319 | 178714 | 178976 | 158463 | 722.63 | 36240 | 695 | VT03145U.1 | 1472 | 0.9 | B | 42.92 | 74.75 | 62.7 | FlatCompact-BCD_2x4 | 3684 | 1696 | 1165 |  |  | 507.3 | 54 | 54 | 630 | EC motor | 5060 | 1 | no | no | C | D | Epoxy coated aluminum | 2025-01-02 | 6 | 6 | yes | piece | 1
GCHC RD 045.2/11-44 | GCHC RD | 045.2/11-44 | 4239237 | finoox | GCHC 045.2C/1x1-2531-1-D/6/32/2.10/900/EXS/1/015023 | 3298 | 1 | 1 | 2531 | Axial | 21024 | 21816 | 22935 | 23407 | 23439 | 23823 | 23997 | 21204 | 90.33 | 4776 | 1275 | VT03007U.1 | 0.333 | 2025-04-01 | D | 44.49 | 75.78 | 2025-07-07 | FlatCompact-BCD_1x1 | 984 | 888 | 885 |  |  | 78.9 | 18 | 18 | 450 | EC motor | 5060 | 1 | no | no | C | D | Epoxy coated aluminum | 2025-01-02 | 12 | 6 | yes | piece | 1
GCHC RD 080.2/22-21 | GCHC RD | 080.2/22-21 | 4238713 | finoox | GCHC 080.2D/2x2-2490-1-D/4/80/2.10/2400/EXS/1/015023 | 17298 | 2 | 2 | 2490 | Axial | 65235 | 68847 | 70498 | 72472 | 72918 | 73179 | 73259 | 65891 | 401.46 | 14662 | 245 | VT03062U.1 | 0.151 | 0.2 | A+ | 20.91 | 52.59 | 34.8 | FlatCompact-BCD_2x2 | 2484 | 2096 | 958 |  |  | 347.3 | 35 | 35 | 800 | EC motor | 5060 | 1 | no | no | D | D | Epoxy coated aluminum | 2025-01-02 | 8 | 4 | yes | piece | 1
GCHC RD 050.2/11-34 | GCHC RD | 050.2/11-34 | 4239681 | finoox | GCHC 050.2C/1x1-2516-1-D/4/32/2.10/900/AXS/1/015023 | 2756 | 1 | 1 | 2516 | Axial | 16429 | 16827 | 17712 | 17955 | 17917 | 18232 | 18342 | 16584 | 60.22 | 4253 | 820 | VT03011U.1 | 0.137 | 0.68 | B | 33.55 | 64.86 | 2025-01-05 | FlatCompact-BCD_1x1 | 984 | 888 | 936 |  |  | 71.7 | 16 | 16 | 500 | EC motor | 5060 | 1 | no | no | C | D | Aluminum | 2025-01-02 | 8 | 4 | yes | piece | 1
GCHC RD 050.2/14-39 | GCHC RD | 050.2/14-39 | 4240393 | finoox | GCHC 050.2C/1x4-2516-1-D/6/32/2.10/3600/EXS/1/015023 | 10763 | 4 | 1 | 2516 | Axial | 71466 | 76792 | 78665 | 80.9 | 81216 | 80874 | 81207 | 71935 | 361.32 | 15725 | 820 | VT03011U.1 | 0.57 | 0.68 | B | 39.12 | 70.78 | 2025-05-29 | FlatCompact-BCD_1x4 | 3684 | 888 | 936 |  |  | 266.8 | 35 | 35 | 500 | EC motor | 5060 | 1 | no | no | C | D | Epoxy coated aluminum | 2025-01-02 | 6 | 6 | yes | piece | 1
GCHC RD 050.2/22-45 | GCHC RD | 050.2/22-45 | 4235532 | finoox | GCHC 050.2C/2x2-2520-1-D/3/64/2.10/1800/AXS/1/015023 | 8426 | 2 | 2 | 2520 | Axial | 67365 | 73353 | 74807 | 75962 | 75647 | 74.15 | 74044 | 67025 | 180.66 | 23279 | 1070 | VT03011U.1 | 1146 | 2025-04-01 | D | 45.43 | 76.97 | 2025-09-16 | FlatCompact-BCD_2x2 | 1884 | 1696 | 936 |  |  | 209.5 | 35 | 35 | 500 | EC motor | 5060 | 1 | no | no | C | D | Aluminum | 2025-01-02 | 8 | 3 | yes | piece | 1
GCHC RD 050.2/11-39 | GCHC RD | 050.2/11-39 | 4239708 | finoox | GCHC 050.2C/1x1-2520-1-D/4/32/2.10/900/EXS/1/015023 | 2886 | 1 | 1 | 2520 | Axial | 19804 | 20206 | 21204 | 21414 | 21368 | 21701 | 21835 | 19948 | 60.22 | 5627 | 1070 | VT03011U.1 | 0.293 | 2025-04-01 | C | 39.43 | 70.74 | 2025-02-05 | FlatCompact-BCD_1x1 | 984 | 888 | 936 |  |  | 71.8 | 18 | 18 | 500 | EC motor | 5060 | 1 | no | no | C | D | Epoxy coated aluminum | 2025-01-02 | 8 | 4 | yes | piece | 1
GCHC RD 050.2/11-35 | GCHC RD | 050.2/11-35 | 4239687 | finoox | GCHC 050.2C/1x1-2517-1-D/4/32/2.10/900/AXS/1/015023 | 2756 | 1 | 1 | 2517 | Axial | 17448 | 17842 | 18773 | 19052 | 19044 | 19287 | 19412 | 17613 | 60.22 | 4596 | 880 | VT03011U.1 | 0.169 | 0.84 | C | 35.18 | 66.48 | 2025-01-05 | FlatCompact-BCD_1x1 | 984 | 888 | 936 |  |  | 71.7 | 16 | 16 | 500 | EC motor | 5060 | 1 | no | no | C | D | Aluminum | 2025-01-02 | 8 | 4 | yes | piece | 1
GCHC RD 050.2/21-31 | GCHC RD | 050.2/21-31 | 4236202 | finoox | GCHC 050.2D/2x1-2513-1-D/6/80/2.10/1200/AXS/1/015023 | 7238 | 1 | 2 | 2513 | Axial | 35113 | 37012 | 38481 | 39701 | 40012 | 40.82 | 41177 | 35716 | 301.1 | 6959 | 630 | VT03011U.1 | 0.132 | 0.37 | A+ | 2025-05-31 | 62.56 | 2025-03-25 | FlatCompact-BCD_2x1 | 1284 | 2096 | 936 |  |  | 208.3 | 22 | 22 | 500 | EC motor | 5060 | 1 | no | no | D | D | Aluminum | 2025-01-02 | 12 | 6 | yes | piece | 1
GCHC RD 050.3/13-48 | GCHC RD | 050.3/13-48 | 6148178 | finoox | GCHC 050.3B/1x3-3617-X-D/4/24/2.10/2160/AXS/1/015023 | 4257 | 3 | 1 | 3617 | Axial | 49415 | 54134 | 55515 | 56106 | 55597 | 54603 | 54565 | 49492 | 108.39 | 17120 | 1260 | VT01524 | 2984 | 2025-04-04 | E | 47.84 | 79.29 | 2025-02-09 | FlatCompact-BCD_1x3 | 2244 | 668 | 946 |  |  | 144.8 | 28 | 28 | 500 | AC motor | 60 | X | no | no | B | D | Aluminum | 2025-01-02 | 6 | 4 | yes | piece | 1
GCHC RD 050.2/21-48 | GCHC RD | 050.2/21-48 | 4235154 | finoox | GCHC 050.2C/2x1-2349-I-D/3/64/2.10/900/AXS/1/015023 | 3914 | 1 | 2 | 2349 | Axial | 45455 | 46116 | 48823 | 49045 | 48.42 | 48904 | 49225 | 45.43 | 90.33 | 17456 | 1590 | VT03150U | 1735 | 2025-07-01 | E | 48.32 | 79.73 | 2025-09-08 | FlatCompact-BCD_2x1 | 984 | 1696 | 919 |  |  | 129.6 | 28 | 28 | 500 | AC motor | 60 | I | no | no | C | D | Aluminum | 2025-01-02 | 8 | 3 | yes | piece | 1
GCHC RD 050.2/22-23 | GCHC RD | 050.2/22-23 | 4235444 | finoox | GCHC 050.2C/2x2-2389-J-D/6/64/2.10/1800/AXS/1/015023 | 7954 | 2 | 2 | 2389 | Axial | 42622 | 45203 | 46717 | 48288 | 48736 | 49555 | 49852 | 43142 | 361.32 | 8421 | 450 | VT01437 | 0.33 | 0.17 | B | 22.77 | 54.3 | 2025-01-30 | FlatCompact-BCD_2x2 | 1884 | 1696 | 946 |  |  | 271.1 | 28 | 28 | 500 | AC motor | 60 | J | no | no | C | D | Aluminum | 2025-01-02 | 12 | 6 | yes | piece | 1
GCHC RD 050.2/12-35 | GCHC RD | 050.2/12-35 | 4240808 | finoox | GCHC 050.2D/1x2-2390-K-D/6/40/2.10/2400/AXS/1/015023 | 5532 | 2 | 1 | 2390 | Axial | 44739 | 47376 | 48822 | 50454 | 50821 | 51451 | 51756 | 45363 | 301.1 | 9033 | 760 | VT01437 | 0.342 | 0.35 | B | 35.11 | 66.65 | 2025-06-24 | FlatCompact-BCD_1x2 | 2484 | 1088 | 946 |  |  | 211.6 | 28 | 28 | 500 | AC motor | 60 | K | no | no | D | D | Aluminum | 2025-01-02 | 8 | 6 | yes | piece | 1
GCHC RD 045.2/13-49 | GCHC RD | 045.2/13-49 | 4239359 | finoox | GCHC 045.2C/1x3-2419-1-D/4/32/2.10/2700/AXS/1/015023 | 6489 | 3 | 1 | 2419 | Axial | 58261 | 63015 | 64178 | 65554 | 65366 | 64222 | 64217 | 58.04 | 180.66 | 16678 | 1350 | VT03007U.1 | 1119 | 1965-01-01 | D | 49.3 | 80.84 | 2025-05-15 | FlatCompact-BCD_1x3 | 2784 | 888 | 885 |  |  | 175.7 | 35 | 35 | 450 | EC motor | 5060 | 1 | no | no | C | D | Aluminum | 2025-01-02 | 6 | 4 | yes | piece | 1
GCHC RD 063.2/12-30 | GCHC RD | 063.2/12-30 | 4241437 | finoox | GCHC 063.2C/1x2-2400-K-D/4/32/2.10/1800/AXS/1/015023 | 5027 | 2 | 1 | 2400 | Axial | 32.04 | 33731 | 34709 | 35.46 | 35515 | 35582 | 35594 | 32262 | 120.44 | 8074 | 490 | VT01442 | 0.329 | 0.34 | C | 30.32 | 61.75 | 10 | FlatCompact-BCD_1x2 | 1884 | 888 | 948 |  |  | 136 | 22 | 22 | 630 | AC motor | 60 | K | no | no | C | D | Aluminum | 2025-01-02 | 8 | 4 | yes | piece | 1
GCHC RD 035.2/13-34 | GCHC RD | 035.2/13-34 | 4234102 | finoox | GCHC 035.2B/1x3-2345-X-D/3/24/2.10/2160/EXS/1/015023 | 3132 | 3 | 1 | 2345 | Axial | 21.22 | 22743 | 23122 | 23552 | 23639 | 23347 | 23287 | 21231 | 81.3 | 6222 | 1020 | VT03149U | 0.27 | 0.42 | C | 33.72 | 65.14 | 2025-06-06 | FlatCompact-BCD_1x3 | 2244 | 668 | 864 |  |  | 104.4 | 18 | 18 | 350 | AC motor | 60 | X | no | no | B | D | Epoxy coated aluminum | 2025-01-02 | 8 | 3 | yes | piece | 1
GCHC RD 045.2/24-47 | GCHC RD | 045.2/24-47 | 4235073 | finoox | GCHC 045.2C/2x4-2527-1-D/3/64/2.10/3600/EXS/1/015023 | 14976 | 4 | 2 | 2527 | Axial | 106.19 | 113.08 | 114.18 | 116443 | 116416 | 115577 | 115393 | 106478 | 361.32 | 31620 | 975 | VT03007U.1 | 1211 | 0.68 | C | 47.09 | 78.89 | 32.1 | FlatCompact-BCD_2x4 | 3684 | 1696 | 1085 |  |  | 375.8 | 42 | 42 | 450 | EC motor | 5060 | 1 | no | no | C | D | Epoxy coated aluminum | 2025-01-02 | 4 | 3 | yes | piece | 1
GCHC RD 063.2/22-31 | GCHC RD | 063.2/22-31 | 4237980 | finoox | GCHC 063.2D/2x2-2506-1-D/6/80/2.10/2400/AXS/1/015023 | 16408 | 2 | 2 | 2506 | Axial | 89746 | 95039 | 97934 | 101218 | 101945 | 103207 | 103814 | 90801 | 602.19 | 18130 | 540 | VT03145U.1 | 0.334 | 0.45 | A+ | 30.67 | 62.35 | 50.5 | FlatCompact-BCD_2x2 | 2484 | 2096 | 965 |  |  | 385.4 | 35 | 35 | 630 | EC motor | 5060 | 1 | no | no | D | D | Aluminum | 2025-01-02 | 8 | 6 | yes | piece | 1
GCHC RD 080.2/13-53 | GCHC RD | 080.2/13-53 | 4243469 | finoox | GCHC 080.2D/1x3-2540-2-D/4/40/2.10/3600/AXS/1/015023 | 13873 | 3 | 1 | 2540 | Axial | 130902 | 145682 | 146233 | 149683 | 149958 | 144781 | 144512 | 129.47 | 301.1 | 45198 | 900 | VT03059U.2 | 4256 | 1952-02-01 | E | 52.95 | 84.66 | 26 | FlatCompact-BCD_1x3 | 3684 | 1088 | 1000 |  |  | 310.5 | 42 | 42 | 800 | EC motor | 5060 | 2 | no | no | D | D | Aluminum | 2025-01-02 | 4 | 4 | yes | piece | 1
GCHC RD 080.2/12-53 | GCHC RD | 080.2/12-53 | 4243199 | finoox | GCHC 080.2D/1x2-2540-2-D/6/40/2.10/2400/EXS/1/015023 | 11579 | 2 | 1 | 2540 | Axial | 102024 | 108983 | 112014 | 114341 | 114145 | 113504 | 113711 | 102074 | 301.1 | 26263 | 900 | VT03059U.2 | 2904 | 1952-02-01 | D | 53.22 | 84.77 | 2025-01-26 | FlatCompact-BCD_1x2 | 2484 | 1088 | 1000 |  |  | 245.3 | 42 | 42 | 800 | EC motor | 5060 | 2 | no | no | D | D | Epoxy coated aluminum | 2025-01-02 | 6 | 6 | yes | piece | 1
GCHC RD 063.2/14-45 | GCHC RD | 063.2/14-45 | 4241994 | finoox | GCHC 063.2C/1x4-2557-2-D/6/32/2.10/3600/AXS/1/015023 | 13528 | 4 | 1 | 2557 | Axial | 116734 | 123879 | 127729 | 130518 | 130251 | 130087 | 130649 | 116922 | 361.32 | 28180 | 900 | VT03144U.1 | 2134 | 0.85 | D | 45.33 | 77 | 31.4 | FlatCompact-BCD_1x4 | 3684 | 888 | 973 |  |  | 291.7 | 42 | 42 | 630 | EC motor | 5060 | 2 | no | no | C | D | Aluminum | 2025-01-02 | 4 | 6 | yes | piece | 1
GCHC RD 063.2/24-29 | GCHC RD | 063.2/24-29 | 4237482 | finoox | GCHC 063.2C/2x4-2503-1-D/3/64/2.10/3600/AXS/1/015023 | 20245 | 4 | 2 | 2503 | Axial | 95121 | 99776 | 102058 | 104225 | 104376 | 104066 | 104083 | 95587 | 361.32 | 26130 | 425 | VT03145U.1 | 0.381 | 0.25 | A+ | 29.36 | 61.19 | 32.1 | FlatCompact-BCD_2x4 | 3684 | 1696 | 1165 |  |  | 396.7 | 42 | 42 | 630 | EC motor | 5060 | 1 | no | no | C | D | Aluminum | 2025-01-02 | 4 | 3 | yes | piece | 1
GCHC RD 050.2/11-26 | GCHC RD | 050.2/11-26 | 4234418 | finoox | GCHC 050.2B/1x1-2512-1-D/3/24/2.10/720/EXS/1/015023 | 2319 | 1 | 1 | 2512 | Axial | 7993 | 8173 | 8593 | 8705 | 8682 | 8776 | 8819 | 8038 | 2025-01-27 | 2469 | 565 | VT03011U.1 | 0.056 | 0.28 | B | 2025-01-26 | 57.35 | 2025-04-02 | FlatCompact-BCD_1x1 | 804 | 668 | 936 |  |  | 47.8 | 16 | 16 | 500 | EC motor | 5060 | 1 | no | no | B | D | Epoxy coated aluminum | 2025-01-02 | 12 | 3 | yes | piece | 1
GCHC RD 050.3/23-54 | GCHC RD | 050.3/23-54 | 6126086 | finoox | GCHC 050.3D/2x3-3617-X-D/4/80/2.10/3600/AXS/1/015023 | 13169 | 3 | 2 | 3617 | Axial | 185699 | 196543 | 201434 | 205614 | 205358 | 204354 | 204672 | 186.19 | 602.19 | 49490 | 1260 | VT01524 | 5517 | 2025-04-04 | E | 53.59 | 85.46 | 54.8 | FlatCompact-BCD_2x3 | 3684 | 2096 | 1146 |  |  | 509.6 | 54 | 54 | 500 | AC motor | 60 | X | no | no | D | D | Aluminum | 2025-01-02 | 4 | 4 | yes | piece | 1
GCHC RD 050.2/11-51 | GCHC RD | 050.2/11-51 | 4240595 | finoox | GCHC 050.2D/1x1-2420-2-D/6/40/2.10/1200/EXS/1/015023 | 4491 | 1 | 1 | 2420 | Axial | 40609 | 42408 | 44144 | 45071 | 45133 | 45633 | 45.87 | 40964 | 150.55 | 9445 | 1600 | VT03013U.1 | 0.899 | 1965-01-01 | D | 50.94 | 82.32 | 2025-01-13 | FlatCompact-BCD_1x1 | 1284 | 1088 | 957 |  |  | 118.1 | 28 | 28 | 500 | EC motor | 5060 | 2 | no | no | D | D | Epoxy coated aluminum | 2025-01-02 | 10 | 6 | yes | piece | 1
GCHC RD 050.2/12-44 | GCHC RD | 050.2/12-44 | 4239795 | finoox | GCHC 050.2C/1x2-2348-S-D/3/32/2.10/1800/EXS/1/015023 | 3497 | 2 | 1 | 2348 | Axial | 35803 | 39053 | 39694 | 40275 | 40.08 | 39116 | 38968 | 35527 | 90.33 | 13607 | 1180 | VT03150U | 1053 | 0.9 | D | 44.09 | 75.52 | 2025-06-07 | FlatCompact-BCD_1x2 | 1884 | 888 | 919 |  |  | 125.1 | 22 | 22 | 500 | AC motor | 50 | S | no | no | C | D | Epoxy coated aluminum | 2025-01-02 | 8 | 3 | yes | piece | 1
GCHC RD 050.2/12-57 | GCHC RD | 050.2/12-57 | 4234539 | finoox | GCHC 050.2B/1x2-2410-2-D/4/24/2.10/1440/EXS/1/015023 | 5120 | 2 | 1 | 2410 | Axial | 38243 | 41213 | 42472 | 43037 | 42494 | 41791 | 41.8 | 37.49 | 72.26 | 15546 | 1770 | VT03013U.1 | 2642 | 2025-01-02 | E | 56.76 | 88.11 | 2025-04-06 | FlatCompact-BCD_1x2 | 1524 | 668 | 957 |  |  | 98.5 | 28 | 28 | 500 | EC motor | 5060 | 2 | no | no | B | D | Epoxy coated aluminum | 2025-01-02 | 8 | 4 | yes | piece | 1
GCHC RD 063.2/23-69 | GCHC RD | 063.2/23-69 | 4238175 | finoox | GCHC 063.2D/2x3-2412-2-D/6/80/2.10/3600/EXS/1/015023 | 33595 | 3 | 2 | 2412 | Axial | 343246 | 372573 | 381132 | 389061 | 388688 | 383637 | 384409 | 341.55 | 903.29 | 95802 | 1510 | VT03143U.1 | 19913 | 5 | E | 69.28 | 101.16 | 86.5 | FlatCompact-BCD_2x3 | 3684 | 2096 | 1161 |  |  | 717.9 | 76.1 | 76.1 | 630 | EC motor | 5060 | 2 | no | no | D | D | Epoxy coated aluminum | 2025-01-02 | 4 | 6 | yes | piece | 1
GCHC RD 045.2/12-41 | GCHC RD | 045.2/12-41 | 4239299 | finoox | GCHC 045.2C/1x2-2527-1-D/4/32/2.10/1800/AXS/1/015023 | 4658 | 2 | 1 | 2527 | Axial | 30959 | 32.51 | 33442 | 34204 | 34.27 | 34.29 | 34427 | 31173 | 120.44 | 7691 | 975 | VT03007U.1 | 0.306 | 0.68 | C | 41.42 | 72.83 | 10 | FlatCompact-BCD_1x2 | 1884 | 888 | 885 |  |  | 121.2 | 22 | 22 | 450 | EC motor | 5060 | 1 | no | no | C | D | Aluminum | 2025-01-02 | 8 | 4 | yes | piece | 1
GCHC RD 080.2/21-37 | GCHC RD | 080.2/21-37 | 4238425 | finoox | GCHC 080.2D/2x1-2487-1-D/3/80/2.10/1200/EXS/1/015023 | 7946 | 1 | 2 | 2487 | Axial | 58.68 | 61823 | 63693 | 64665 | 64384 | 63887 | 63.87 | 58.61 | 150.55 | 20724 | 600 | VT03061U.1 | 0.796 | 1985-01-01 | C | 37.42 | 68.93 | 14 | FlatCompact-BCD_2x1 | 1284 | 2096 | 958 |  |  | 178.2 | 28 | 28 | 800 | EC motor | 5060 | 1 | no | no | D | D | Epoxy coated aluminum | 2025-01-02 | 10 | 3 | yes | piece | 1
GCHC RD 045.2/11-31 | GCHC RD | 045.2/11-31 | 4239188 | finoox | GCHC 045.2C/1x1-2523-1-D/4/32/2.10/900/EXS/1/015023 | 2903 | 1 | 1 | 2523 | Axial | 11051 | 11397 | 11897 | 12128 | 12157 | 12359 | 12437 | 11199 | 60.22 | 2626 | 675 | VT03007U.1 | 0.058 | 0.3 | A | 30.55 | 61.84 | 2025-01-05 | FlatCompact-BCD_1x1 | 984 | 888 | 885 |  |  | 70 | 16 | 16 | 450 | EC motor | 5060 | 1 | no | no | C | D | Epoxy coated aluminum | 2025-01-02 | 8 | 4 | yes | piece | 1
GCHC RD 063.2/24-48 | GCHC RD | 063.2/24-48 | 4237586 | finoox | GCHC 063.2C/2x4-2557-2-D/6/64/2.10/3600/AXS/1/015023 | 27386 | 4 | 2 | 2557 | Axial | 233459 | 247759 | 255457 | 261031 | 260504 | 260174 | 261296 | 233837 | 722.63 | 56361 | 900 | VT03144U.1 | 4268 | 0.85 | D | 48.18 | 80.01 | 65.4 | FlatCompact-BCD_2x4 | 3684 | 1696 | 1173 |  |  | 545.5 | 64 | 64 | 630 | EC motor | 5060 | 2 | no | no | C | D | Aluminum | 2025-01-02 | 4 | 6 | yes | piece | 1
GCHC RD 063.2/22-47 | GCHC RD | 063.2/22-47 | 4238081 | finoox | GCHC 063.2D/2x2-2558-2-D/4/80/2.10/2400/AXS/1/015023 | 15581 | 2 | 2 | 2558 | Axial | 138401 | 148157 | 151824 | 154761 | 154224 | 152549 | 152718 | 138825 | 401.46 | 39721 | 950 | VT03144U.1 | 2064 | 1 | C | 46.54 | 78.22 | 39.4 | FlatCompact-BCD_2x2 | 2484 | 2096 | 973 |  |  | 350.4 | 54 | 54 | 630 | EC motor | 5060 | 2 | no | no | D | D | Aluminum | 2025-01-02 | 6 | 4 | yes | piece | 1
GCHC RD 063.2/22-45 | GCHC RD | 063.2/22-45 | 4237181 | finoox | GCHC 063.2C/2x2-2558-2-D/3/64/2.10/1800/EXS/1/015023 | 12700 | 2 | 2 | 2558 | Axial | 87517 | 91971 | 94999 | 96054 | 95066 | 94171 | 94279 | 86949 | 180.66 | 35491 | 950 | VT03144U.1 | 2267 | 1 | D | 45.18 | 76.72 | 17 | FlatCompact-BCD_2x2 | 1884 | 1696 | 973 |  |  | 229.7 | 35 | 35 | 630 | EC motor | 5060 | 2 | no | no | C | D | Epoxy coated aluminum | 2025-01-02 | 6 | 3 | yes | piece | 1
GCHC RD 063.2/13-33 | GCHC RD | 063.2/13-33 | 4242650 | finoox | GCHC 063.2D/1x3-2509-1-D/3/40/2.10/3600/AXS/1/015023 | 9299 | 3 | 1 | 2509 | Axial | 65146 | 68551 | 70094 | 71528 | 71598 | 71078 | 71067 | 65253 | 225.82 | 18651 | 655 | VT03145U.1 | 0.386 | 0.75 | A | 33.26 | 64.96 | 2025-03-19 | FlatCompact-BCD_1x3 | 3684 | 1088 | 965 |  |  | 235.5 | 35 | 35 | 630 | EC motor | 5060 | 1 | no | no | D | D | Aluminum | 2025-01-02 | 4 | 3 | yes | piece | 1
GCHC RD 063.2/12-33 | GCHC RD | 063.2/12-33 | 4241514 | finoox | GCHC 063.2C/1x2-2509-1-D/3/32/2.10/1800/AXS/1/015023 | 5792 | 2 | 1 | 2509 | Axial | 31929 | 34233 | 34956 | 35522 | 35411 | 34853 | 34816 | 31838 | 90.33 | 10424 | 655 | VT03145U.1 | 0.291 | 0.75 | B | 32.74 | 64.17 | 2025-06-07 | FlatCompact-BCD_1x2 | 1884 | 888 | 965 |  |  | 120.5 | 22 | 22 | 630 | EC motor | 5060 | 1 | no | no | C | D | Aluminum | 2025-01-02 | 8 | 3 | yes | piece | 1
GCHC RD 063.2/13-33 | GCHC RD | 063.2/13-33 | 4242653 | finoox | GCHC 063.2D/1x3-2509-1-D/3/40/2.10/3600/EXS/1/015023 | 9771 | 3 | 1 | 2509 | Axial | 63793 | 67195 | 68609 | 70011 | 70048 | 69574 | 69535 | 64053 | 225.82 | 18651 | 655 | VT03145U.1 | 0.386 | 0.75 | A | 33.26 | 64.96 | 2025-03-19 | FlatCompact-BCD_1x3 | 3684 | 1088 | 965 |  |  | 235.5 | 35 | 35 | 630 | EC motor | 5060 | 1 | no | no | D | D | Epoxy coated aluminum | 2025-01-02 | 4 | 3 | yes | piece | 1
GCHC RD 063.2/12-26 | GCHC RD | 063.2/12-26 | 4241484 | finoox | GCHC 063.2C/1x2-2504-1-D/3/32/2.10/1800/AXS/1/015023 | 5792 | 2 | 1 | 2504 | Axial | 25232 | 26578 | 27194 | 27765 | 28148 | 27633 | 27612 | 25328 | 90.33 | 7173 | 460 | VT03145U.1 | 0.117 | 0.3 | A+ | 25.52 | 56.96 | 2025-06-07 | FlatCompact-BCD_1x2 | 1884 | 888 | 965 |  |  | 120.5 | 22 | 22 | 630 | EC motor | 5060 | 1 | no | no | C | D | Aluminum | 2025-01-02 | 8 | 3 | yes | piece | 1
GCHC RD 045.2/21-36 | GCHC RD | 045.2/21-36 | 4234787 | finoox | GCHC 045.2C/2x1-2524-1-D/6/64/2.10/900/EXS/1/015023 | 5832 | 1 | 2 | 2524 | Axial | 26376 | 27556 | 28808 | 29593 | 29739 | 30341 | 30612 | 26771 | 180.66 | 5466 | 750 | VT03007U.1 | 0.153 | 0.37 | A | 36.02 | 67.42 | 2025-06-15 | FlatCompact-BCD_2x1 | 984 | 1696 | 885 |  |  | 142.5 | 22 | 22 | 450 | EC motor | 5060 | 1 | no | no | C | D | Epoxy coated aluminum | 2025-01-02 | 12 | 6 | yes | piece | 1
GCHC RD 063.2/21-31 | GCHC RD | 063.2/21-31 | 4236889 | finoox | GCHC 063.2C/2x1-2507-1-D/4/64/2.10/900/AXS/1/015023 | 6892 | 1 | 2 | 2507 | Axial | 32875 | 33672 | 35442 | 35929 | 35851 | 36481 | 36702 | 33185 | 120.44 | 8512 | 580 | VT03145U.1 | 0.214 | 0.55 | B | 31.19 | 62.62 | 2025-07-10 | FlatCompact-BCD_2x1 | 984 | 1696 | 965 |  |  | 129.8 | 22 | 22 | 630 | EC motor | 5060 | 1 | no | no | C | D | Aluminum | 2025-01-02 | 8 | 4 | yes | piece | 1
GCHC RD 050.2/22-41 | GCHC RD | 050.2/22-41 | 4235518 | finoox | GCHC 050.2C/2x2-2517-1-D/4/64/2.10/1800/EXS/1/015023 | 9496 | 2 | 2 | 2517 | Axial | 69039 | 72712 | 74632 | 76231 | 76371 | 75989 | 76054 | 69182 | 240.88 | 18385 | 880 | VT03011U.1 | 0.676 | 0.84 | C | 40.97 | 72.5 | 2025-07-21 | FlatCompact-BCD_2x2 | 1884 | 1696 | 936 |  |  | 227 | 35 | 35 | 500 | EC motor | 5060 | 1 | no | no | C | D | Epoxy coated aluminum | 2025-01-02 | 8 | 4 | yes | piece | 1
GCHC RD 063.2/12-60 | GCHC RD | 063.2/12-60 | 4242440 | finoox | GCHC 063.2D/1x2-2550-2-D/3/40/2.10/2400/AXS/1/015023 | 8927 | 2 | 1 | 2550 | Axial | 77459 | 80.69 | 83711 | 84379 | 83893 | 83143 | 83417 | 77058 | 150.55 | 29966 | 1285 | VT03143U.1 | 3884 | 2026-03-01 | E | 60.46 | 92 | 2025-06-13 | FlatCompact-BCD_1x2 | 2484 | 1088 | 961 |  |  | 210.1 | 35 | 35 | 630 | EC motor | 5060 | 2 | no | no | D | D | Aluminum | 2025-01-02 | 4 | 3 | yes | piece | 1
GCHC RD 063.2/24-25 | GCHC RD | 063.2/24-25 | 4237473 | finoox | GCHC 063.2C/2x4-2501-1-D/3/64/2.10/3600/EXS/1/015023 | 20974 | 4 | 2 | 2501 | Axial | 80068 | 83606 | 85507 | 87457 | 87745 | 87718 | 87654 | 80724 | 361.32 | 21050 | 345 | VT03145U.1 | 0.248 | 0.15 | A+ | 25.23 | 57.06 | 2025-08-30 | FlatCompact-BCD_2x4 | 3684 | 1696 | 1165 |  |  | 394.6 | 35 | 35 | 630 | EC motor | 5060 | 1 | no | no | C | D | Epoxy coated aluminum | 2025-01-02 | 4 | 3 | yes | piece | 1
GCHC RD 063.2/11-19 | GCHC RD | 063.2/11-19 | 4242126 | finoox | GCHC 063.2D/1x1-2503-1-D/4/40/2.10/1200/EXS/1/015023 | 4520 | 1 | 1 | 2503 | Axial | 16809 | 17481 | 18079 | 18523 | 18628 | 18838 | 18914 | 17026 | 100.37 | 3812 | 425 | VT03145U.1 | 0.044 | 0.25 | A+ | 19.29 | 50.67 | 2025-03-08 | FlatCompact-BCD_1x1 | 1284 | 1088 | 965 |  |  | 98.2 | 16 | 16 | 630 | EC motor | 5060 | 1 | no | no | D | D | Epoxy coated aluminum | 2025-01-02 | 10 | 4 | yes | piece | 1
GCHC RD 050.2/24-36 | GCHC RD | 050.2/24-36 | 4235967 | finoox | GCHC 050.2C/2x4-2513-1-D/6/64/2.10/3600/EXS/1/015023 | 21211 | 4 | 2 | 2513 | Axial | 115071 | 122175 | 125737 | 129676 | 130517 | 131333 | 131899 | 116342 | 722.63 | 23804 | 630 | VT03011U.1 | 0.567 | 0.37 | A | 36.31 | 68.13 | 60.1 | FlatCompact-BCD_2x4 | 3684 | 1696 | 1136 |  |  | 495.3 | 42 | 42 | 500 | EC motor | 5060 | 1 | no | no | C | D | Epoxy coated aluminum | 2025-01-02 | 6 | 6 | yes | piece | 1
GCHC RD 050.2/12-39 | GCHC RD | 050.2/12-39 | 4239933 | finoox | GCHC 050.2C/1x2-2518-1-D/6/32/2.10/1800/EXS/1/015023 | 5578 | 2 | 1 | 2518 | Axial | 39.44 | 42898 | 43878 | 45128 | 45309 | 44885 | 44904 | 39587 | 180.66 | 9151 | 945 | VT03011U.1 | 0.426 | 1 | C | 39.44 | 70.87 | 2025-01-15 | FlatCompact-BCD_1x2 | 1884 | 888 | 936 |  |  | 142.7 | 28 | 28 | 500 | EC motor | 5060 | 1 | no | no | C | D | Epoxy coated aluminum | 2025-01-02 | 12 | 6 | yes | piece | 1
GCHC RD 045.2/21-45 | GCHC RD | 045.2/21-45 | 4234813 | finoox | GCHC 045.2C/2x1-2529-1-D/4/64/2.10/900/AXS/1/015023 | 4858 | 1 | 2 | 2529 | Axial | 34112 | 34896 | 36683 | 37252 | 37113 | 37742 | 37971 | 34413 | 120.44 | 8918 | 1125 | VT03007U.1 | 0.458 | 1 | C | 44.54 | 75.94 | 2025-07-10 | FlatCompact-BCD_2x1 | 984 | 1696 | 885 |  |  | 124.6 | 22 | 22 | 450 | EC motor | 5060 | 1 | no | no | C | D | Aluminum | 2025-01-02 | 8 | 4 | yes | piece | 1
GCHC RD 080.2/22-61 | GCHC RD | 080.2/22-61 | 4238859 | finoox | GCHC 080.2D/2x2-2658-J-D/4/80/2.10/2400/EXS/1/015023 | 16502 | 2 | 2 | 2658 | Axial | 168417 | 186906 | 190013 | 193752 | 192376 | 187817 | 187539 | 168535 | 401.46 | 61408 | 1030 | VT01384U | 1961-06-01 | 2025-03-03 | E | 60.98 | 92.66 | 39.4 | FlatCompact-BCD_2x2 | 2484 | 2096 | 991 |  |  | 414.9 | 54 | 54 | 800 | AC motor | 60 | J | no | no | D | D | Epoxy coated aluminum | 2025-01-02 | 6 | 4 | yes | piece | 1
GCHC RD 080.3/13-54 | GCHC RD | 080.3/13-54 | 6062806 | finoox | GCHC 080.3D/1x3-3483-K-D/3/40/2.10/3600/AXS/1/015023 | 9575 | 3 | 1 | 3483 | Axial | 131604 | 138285 | 141029 | 144316 | 145012 | 143977 | 141988 | 131125 | 225.82 | 55014 | 960 | VT01526 | 7866 | 4 | E | 54 | 85.69 | 2025-07-21 | FlatCompact-BCD_1x3 | 3684 | 1088 | 961 |  |  | 318.2 | 42 | 42 | 800 | AC motor | 60 | K | no | no | D | D | Aluminum | 2025-01-02 | 2 | 3 | yes | piece | 1
GCHC RD 080.3/12-59 | GCHC RD | 080.3/12-59 | 6102823 | finoox | GCHC 080.3D/1x2-3558-2-D/6/40/2.10/2400/AXS/1/015023 | 11581 | 2 | 1 | 3558 | Axial | 120397 | 129966 | 133292 | 136703 | 135876 | 134041 | 134341 | 119718 | 301.1 | 33008 | 1060 | VT01445U.3 | 5128 | 2025-04-04 | E | 58.72 | 90.27 | 2025-01-26 | FlatCompact-BCD_1x2 | 2484 | 1088 | 970 |  |  | 264.1 | 42 | 42 | 800 | EC motor | 5060 | 2 | no | no | D | D | Aluminum | 2025-01-02 | 6 | 6 | yes | piece | 1
GCHC RD 080.3/13-60 | GCHC RD | 080.3/13-60 | 6063747 | finoox | GCHC 080.3D/1x3-3558-2-D/6/40/2.10/3600/EXS/1/015023 | 17520 | 3 | 1 | 3558 | Axial | 174668 | 190503 | 194403 | 198255 | 198321 | 195.31 | 195726 | 173953 | 451.65 | 49511 | 1060 | VT01445U.3 | 7692 | 2025-04-04 | E | 60.33 | 92.03 | 39.4 | FlatCompact-BCD_1x3 | 3684 | 1088 | 970 |  |  | 385.5 | 54 | 54 | 800 | EC motor | 5060 | 2 | no | no | D | D | Epoxy coated aluminum | 2025-01-02 | 4 | 6 | yes | piece | 1
GCHC RD 040.2/11-42 | GCHC RD | 040.2/11-42 | 4234116 | finoox | GCHC 040.2B/1x1-1734-W-D/3/24/2.10/720/AXS/1/015023 | 1590 | 1 | 1 | 1734 | Axial | 10146 | 10279 | 10952 | 10999 | 10898 | 11085 | 11169 | 10238 | 2025-01-27 | 3413 | 1310 | VT0605 | 0.196 | 0.85 | D | 41.82 | 73.04 | 2025-04-02 | FlatCompact-BCD_1x1 | 804 | 668 | 826 |  |  | 45.5 | 16 | 16 | 400 | AC motor | 50 | W | no | no | B | D | Aluminum | 2025-01-02 | 8 | 3 | yes | piece | 1
GCHC RD 050.2/24-39 | GCHC RD | 050.2/24-39 | 4235842 | finoox | GCHC 050.2C/2x4-2336-D-D/4/64/2.10/3600/EXS/1/015023 | 13592 | 4 | 2 | 2336 | Axial | 115608 | 121126 | 124354 | 127259 | 127548 | 127821 | 128001 | 116549 | 481.75 | 28484 | 660 | VT01437 | 2025-01-01 | 0.33 | B | 38.89 | 70.71 | 41.4 | FlatCompact-BCD_2x4 | 3684 | 1696 | 1146 |  |  | 443.6 | 42 | 42 | 500 | AC motor | 50 | D | no | no | C | D | Epoxy coated aluminum | 2025-01-02 | 4 | 4 | yes | piece | 1
GCHC RD 050.2/23-36 | GCHC RD | 050.2/23-36 | 4236549 | finoox | GCHC 050.2D/2x3-2333-S-D/4/80/2.10/3600/AXS/1/015023 | 12948 | 3 | 2 | 2333 | Axial | 100637 | 107014 | 109377 | 112502 | 113.13 | 112973 | 113088 | 101175 | 602.19 | 22724 | 530 | VT01435 | 0.887 | 0.35 | B | 36.05 | 67.92 | 51.6 | FlatCompact-BCD_2x3 | 3684 | 2096 | 1146 |  |  | 497.7 | 42 | 42 | 500 | AC motor | 50 | S | no | no | D | D | Aluminum | 2025-01-02 | 6 | 4 | yes | piece | 1
GCHC RD 050.2/14-51 | GCHC RD | 050.2/14-51 | 4240270 | finoox | GCHC 050.2C/1x4-2349-I-D/3/32/2.10/3600/AXS/1/015023 | 6176 | 4 | 1 | 2349 | Axial | 82.4 | 93473 | 92883 | 95096 | 95077 | 91148 | 90693 | 81149 | 180.66 | 34912 | 1590 | VT03150U | 1947-03-01 | 2025-07-01 | E | 51.08 | 82.74 | 2025-05-15 | FlatCompact-BCD_1x4 | 3684 | 888 | 919 |  |  | 233.2 | 35 | 35 | 500 | AC motor | 60 | I | no | no | C | D | Aluminum | 2025-01-02 | 4 | 3 | yes | piece | 1
GCHC RD 050.2/13-34 | GCHC RD | 050.2/13-34 | 4241033 | finoox | GCHC 050.2D/1x3-2387-L-D/6/40/2.10/3600/EXS/1/015023 | 9035 | 3 | 1 | 2387 | Axial | 51.52 | 54.65 | 56382 | 58309 | 58829 | 59602 | 60037 | 52322 | 451.65 | 10135 | 500 | VT01435 | 0.528 | 0.37 | C | 34.12 | 65.81 | 36.2 | FlatCompact-BCD_1x3 | 3684 | 1088 | 946 |  |  | 312.3 | 28 | 28 | 500 | AC motor | 60 | L | no | no | D | D | Epoxy coated aluminum | 2025-01-02 | 6 | 6 | yes | piece | 1
GCHC RD 050.2/13-40 | GCHC RD | 050.2/13-40 | 4240050 | finoox | GCHC 050.2C/1x3-2355-X-D/3/32/2.10/2700/AXS/1/015023 | 4816 | 3 | 1 | 2355 | Axial | 45341 | 49497 | 50.03 | 51043 | 50858 | 49698 | 49.61 | 45059 | 135.49 | 14910 | 810 | VT03093U | 0.868 | 2025-03-01 | D | 40.12 | 71.66 | 2025-05-11 | FlatCompact-BCD_1x3 | 2784 | 888 | 919 |  |  | 176.7 | 28 | 28 | 500 | AC motor | 60 | X | no | no | C | D | Aluminum | 2025-01-02 | 6 | 3 | yes | piece | 1
GCHC RD 080.2/11-35 | GCHC RD | 080.2/11-35 | 4242820 | finoox | GCHC 080.2D/1x1-2485-1-D/6/40/2.10/1200/AXS/1/015023 | 5395 | 1 | 1 | 2485 | Axial | 34397 | 35926 | 37413 | 38348 | 38422 | 39051 | 39303 | 34811 | 150.55 | 7517 | 535 | VT03061U.1 | 0.31 | 1935-01-01 | B | 35.45 | 66.83 | 2025-06-12 | FlatCompact-BCD_1x1 | 1284 | 1088 | 958 |  |  | 119.9 | 22 | 22 | 800 | EC motor | 5060 | 1 | no | no | D | D | Aluminum | 2025-01-02 | 10 | 6 | yes | piece | 1
GCHC RD 063.2/23-66 | GCHC RD | 063.2/23-66 | 4238287 | finoox | GCHC 063.2D/2x3-2551-2-D/3/80/2.10/3600/EXS/1/015023 | 26645 | 3 | 2 | 2551 | Axial | 204354 | 234855 | 233.66 | 238422 | 239064 | 228743 | 227738 | 203708 | 451.65 | 95377 | 1360 | VT03143U.1 | 13804 | 4 | E | 66.12 | 97.99 | 43.2 | FlatCompact-BCD_2x3 | 3684 | 2096 | 1161 |  |  | 569 | 54 | 54 | 630 | EC motor | 5060 | 2 | no | no | D | D | Epoxy coated aluminum | 2025-01-02 | 4 | 3 | yes | piece | 1
GCHC RD 063.2/11-31 | GCHC RD | 063.2/11-31 | 4241317 | finoox | GCHC 063.2C/1x1-2510-1-D/3/32/2.10/900/EXS/1/015023 | 3701 | 1 | 1 | 2510 | Axial | 16385 | 16832 | 17681 | 17841 | 17736 | 17926 | 18002 | 16661 | 45.16 | 5541 | 695 | VT03145U.1 | 0.171 | 0.9 | C | 31.04 | 62.35 | 2025-09-03 | FlatCompact-BCD_1x1 | 984 | 888 | 965 |  |  | 68.2 | 16 | 16 | 630 | EC motor | 5060 | 1 | no | no | C | D | Epoxy coated aluminum | 2025-01-02 | 8 | 3 | yes | piece | 1
GCHC RD 063.2/13-44 | GCHC RD | 063.2/13-44 | 4241792 | finoox | GCHC 063.2C/1x3-2558-2-D/3/32/2.10/2700/AXS/1/015023 | 8869 | 3 | 1 | 2558 | Axial | 68157 | 72422 | 74213 | 75008 | 74787 | 73496 | 73608 | 67.68 | 135.49 | 26618 | 950 | VT03144U.1 | 2025-07-01 | 1 | D | 43.92 | 75.47 | 2025-01-12 | FlatCompact-BCD_1x3 | 2784 | 888 | 973 |  |  | 183.2 | 35 | 35 | 630 | EC motor | 5060 | 2 | no | no | C | D | Aluminum | 2025-01-02 | 4 | 3 | yes | piece | 1
GCHC RD 063.2/11-39 | GCHC RD | 063.2/11-39 | 4241383 | finoox | GCHC 063.2C/1x1-2558-2-D/3/32/2.10/900/EXS/1/015023 | 4002 | 1 | 1 | 2558 | Axial | 22089 | 22399 | 23665 | 23777 | 23492 | 23703 | 23835 | 22085 | 45.16 | 8873 | 950 | VT03144U.1 | 0.567 | 1 | D | 39.39 | 70.7 | 4 | FlatCompact-BCD_1x1 | 984 | 888 | 973 |  |  | 72.5 | 18 | 18 | 630 | EC motor | 5060 | 2 | no | no | C | D | Epoxy coated aluminum | 2025-01-02 | 8 | 3 | yes | piece | 1
GCHC RD 045.2/11-47 | GCHC RD | 045.2/11-47 | 4239244 | finoox | GCHC 045.2C/1x1-2533-1-D/3/32/2.10/900/AXS/1/015023 | 2589 | 1 | 1 | 2533 | Axial | 17615 | 17919 | 18867 | 19032 | 18888 | 19104 | 19214 | 17719 | 45.16 | 5834 | 1425 | VT03007U.1 | 0.448 | 2025-09-01 | D | 46.85 | 78.14 | 2025-09-03 | FlatCompact-BCD_1x1 | 984 | 888 | 885 |  |  | 65.6 | 16 | 16 | 450 | EC motor | 5060 | 1 | no | no | C | D | Aluminum | 2025-01-02 | 8 | 3 | yes | piece | 1
GCHC RD 045.2/21-36 | GCHC RD | 045.2/21-36 | 4234782 | finoox | GCHC 045.2C/2x1-2524-1-D/3/64/2.10/900/AXS/1/015023 | 4495 | 1 | 2 | 2524 | Axial | 22041 | 22736 | 23637 | 24073 | 2025-01-24 | 24293 | 24365 | 22197 | 90.33 | 6036 | 750 | VT03007U.1 | 0.15 | 0.37 | B | 35.75 | 67.15 | 8 | FlatCompact-BCD_2x1 | 984 | 1696 | 885 |  |  | 114.8 | 18 | 18 | 450 | EC motor | 5060 | 1 | no | no | C | D | Aluminum | 2025-01-02 | 12 | 3 | yes | piece | 1
GCHC RD 063.2/21-30 | GCHC RD | 063.2/21-30 | 4237744 | finoox | GCHC 063.2D/2x1-2508-1-D/3/80/2.10/1200/AXS/1/015023 | 7383 | 1 | 2 | 2508 | Axial | 41504 | 43118 | 44524 | 45.4 | 45387 | 45511 | 45533 | 41776 | 150.55 | 11678 | 615 | VT03145U.1 | 0.219 | 0.65 | A | 30.35 | 61.87 | 14 | FlatCompact-BCD_2x1 | 1284 | 2096 | 965 |  |  | 165.8 | 28 | 28 | 630 | EC motor | 5060 | 1 | no | no | D | D | Aluminum | 2025-01-02 | 10 | 3 | yes | piece | 1
GCHC RD 080.2/12-36 | GCHC RD | 080.2/12-36 | 4243085 | finoox | GCHC 080.2D/1x2-2483-1-D/6/40/2.10/2400/EXS/1/015023 | 9837 | 2 | 1 | 2483 | Axial | 60253 | 64117 | 65605 | 67818 | 68117 | 68234 | 68577 | 60807 | 301.1 | 13095 | 470 | VT03061U.1 | 0.433 | 0.9 | B | 35.85 | 67.39 | 2025-04-25 | FlatCompact-BCD_1x2 | 2484 | 1088 | 958 |  |  | 221.7 | 35 | 35 | 800 | EC motor | 5060 | 1 | no | no | D | D | Epoxy coated aluminum | 2025-01-02 | 8 | 6 | yes | piece | 1
GCHC RD 080.3/23-38 | GCHC RD | 080.3/23-38 | 6079365 | finoox | GCHC 080.3D/2x3-3564-2-D/3/80/2.10/3600/EXS/1/015023 | 32734 | 3 | 2 | 3564 | Axial | 146036 | 155109 | 158395 | 161128 | 160.75 | 158907 | 158749 | 146054 | 451.65 | 46265 | 440 | VT01445U.3 | 2028-01-01 | 0.6 | B | 37.66 | 69.54 | 43.2 | FlatCompact-BCD_2x3 | 3684 | 2096 | 1170 |  |  | 596.1 | 54 | 54 | 800 | EC motor | 5060 | 2 | no | no | D | D | Epoxy coated aluminum | 2025-01-02 | 4 | 3 | yes | piece | 1
GCHC RD 080.3/22-55 | GCHC RD | 080.3/22-55 | 6061578 | finoox | GCHC 080.3D/2x2-3560-2-D/6/80/2.10/2400/AXS/1/015023 | 26219 | 2 | 2 | 3560 | Axial | 243285 | 263994 | 269618 | 276557 | 274056 | 270888 | 271456 | 241804 | 602.19 | 67247 | 990 | VT01445U.3 | 8478 | 2025-01-03 | E | 54.58 | 86.25 | 58.5 | FlatCompact-BCD_2x2 | 2484 | 2096 | 970 |  |  | 506.8 | 64 | 64 | 800 | EC motor | 5060 | 2 | no | no | D | D | Aluminum | 2025-01-02 | 6 | 6 | yes | piece | 1
GCHC RD 050.3/23-51 | GCHC RD | 050.3/23-51 | 6137056 | finoox | GCHC 050.3D/2x3-3616-W-D/6/80/2.10/3600/AXS/1/015023 | 16178 | 3 | 2 | 3616 | Axial | 197882 | 214409 | 219442 | 225597 | 225.9 | 224359 | 224824 | 198456 | 903.29 | 44537 | 1240 | VT01524 | 3958 | 2025-02-03 | D | 51.38 | 83.25 | 78.2 | FlatCompact-BCD_2x3 | 3684 | 2096 | 1146 |  |  | 599.3 | 54 | 54 | 500 | AC motor | 50 | W | no | no | D | D | Aluminum | 2025-01-02 | 6 | 6 | yes | piece | 1
GCHC RD 045.2/12-51 | GCHC RD | 045.2/12-51 | 4239250 | finoox | GCHC 045.2C/1x2-0423-X-D/3/32/2.10/1800/AXS/1/015023 | 3167 | 2 | 1 | 423 | Axial | 37367 | 38938 | 40256 | 40804 | 40545 | 40426 | 40489 | 37371 | 90.33 | 12605 | 1460 | VT0326U | 1186 | 3 | E | 51.44 | 82.85 | 8 | FlatCompact-BCD_1x2 | 1884 | 888 | 871 |  |  | 120.6 | 28 | 28 | 450 | AC motor | 60 | X | no | no | C | D | Aluminum | 2025-01-02 | 6 | 3 | yes | piece | 1
GCHC RD 080.2/23-36 | GCHC RD | 080.2/23-36 | 4238926 | finoox | GCHC 080.2D/2x3-2447-1-D/3/80/2.10/3600/AXS/1/015023 | 21847 | 3 | 2 | 2447 | Axial | 156054 | 166215 | 170055 | 172801 | 172125 | 169813 | 169751 | 155696 | 451.65 | 49669 | 490 | VT03062U.1 | 1304 | 2025-01-01 | B | 36.31 | 68.19 | 43.2 | FlatCompact-BCD_2x3 | 3684 | 2096 | 1158 |  |  | 469.5 | 54 | 54 | 800 | EC motor | 5060 | 1 | no | no | D | D | Aluminum | 2025-01-02 | 4 | 3 | yes | piece | 1
GCHC RD 050.2/11-31 | GCHC RD | 050.2/11-31 | 4240556 | finoox | GCHC 050.2D/1x1-2388-I-D/6/40/2.10/1200/AXS/1/015023 | 3216 | 1 | 1 | 2388 | Axial | 21167 | 22205 | 23108 | 23793 | 23967 | 24408 | 24608 | 2025-05-21 | 150.55 | 4277 | 710 | VT01437 | 0.156 | 0.34 | B | 31.32 | 62.7 | 2025-04-12 | FlatCompact-BCD_1x1 | 1284 | 1088 | 946 |  |  | 114.5 | 18 | 18 | 500 | AC motor | 60 | I | no | no | D | D | Aluminum | 2025-01-02 | 10 | 6 | yes | piece | 1
GCHC RD 050.2/23-25 | GCHC RD | 050.2/23-25 | 4235679 | finoox | GCHC 050.2C/2x3-2389-J-D/4/64/2.10/2700/AXS/1/015023 | 9815 | 3 | 2 | 2389 | Axial | 62368 | 66494 | 67885 | 69.81 | 70186 | 70012 | 70073 | 62858 | 361.32 | 14229 | 450 | VT01437 | 0.493 | 0.17 | B | 2025-11-25 | 56.76 | 2025-09-30 | FlatCompact-BCD_2x3 | 2784 | 1696 | 946 |  |  | 337.7 | 35 | 35 | 500 | AC motor | 60 | J | no | no | C | D | Aluminum | 2025-01-02 | 8 | 4 | yes | piece | 1
GCHC RD 063.2/11-42 | GCHC RD | 063.2/11-42 | 4242093 | finoox | GCHC 063.2D/1x1-2413-2-D/4/40/2.10/1200/AXS/1/015023 | 4630 | 1 | 1 | 2413 | Axial | 36366 | 38233 | 39667 | 40332 | 40144 | 40082 | 40277 | 36434 | 100.37 | 10471 | 1000 | VT03144U.1 | 0.599 | 2025-01-01 | D | 41.97 | 73.35 | 2025-06-08 | FlatCompact-BCD_1x1 | 1284 | 1088 | 973 |  |  | 103.2 | 22 | 22 | 630 | EC motor | 5060 | 2 | no | no | D | D | Aluminum | 2025-01-02 | 10 | 4 | yes | piece | 1
GCHC RD 063.2/12-19 | GCHC RD | 063.2/12-19 | 4242318 | finoox | GCHC 063.2D/1x2-2399-J-D/4/40/2.10/2400/EXS/1/015023 | 6470 | 2 | 1 | 2399 | Axial | 29774 | 31468 | 32133 | 33055 | 33284 | 33457 | 33529 | 30044 | 200.73 | 6544 | 290 | VT01442 | 0.141 | 0.14 | A | 19.34 | 50.87 | 2025-03-16 | FlatCompact-BCD_1x2 | 2484 | 1088 | 948 |  |  | 185.6 | 22 | 22 | 630 | AC motor | 60 | J | no | no | D | D | Epoxy coated aluminum | 2025-01-02 | 8 | 4 | yes | piece | 1
GCHC RD 050.2/13-45 | GCHC RD | 050.2/13-45 | 4240124 | finoox | GCHC 050.2C/1x3-2421-1-D/6/32/2.10/2700/AXS/1/015023 | 8002 | 3 | 1 | 2421 | Axial | 74842 | 79.7 | 82104 | 84139 | 84147 | 84.01 | 84284 | 74031 | 270.99 | 17313 | 1150 | VT03011U.1 | 2025-11-01 | 1975-01-01 | C | 44.78 | 76.33 | 2025-06-22 | FlatCompact-BCD_1x3 | 2784 | 888 | 936 |  |  | 207 | 35 | 35 | 500 | EC motor | 5060 | 1 | no | no | C | D | Aluminum | 2025-01-02 | 6 | 6 | yes | piece | 1
GCHC RD 063.2/23-35 | GCHC RD | 063.2/23-35 | 4238238 | finoox | GCHC 063.2D/2x3-2508-1-D/6/80/2.10/3600/AXS/1/015023 | 23848 | 3 | 2 | 2508 | Axial | 151312 | 161161 | 165074 | 170911 | 171972 | 172916 | 173673 | 153422 | 903.29 | 31331 | 615 | VT03145U.1 | 0.714 | 0.65 | A | 35.06 | 66.94 | 78.2 | FlatCompact-BCD_2x3 | 3684 | 2096 | 1165 |  |  | 569.3 | 54 | 54 | 630 | EC motor | 5060 | 1 | no | no | D | D | Aluminum | 2025-01-02 | 6 | 6 | yes | piece | 1
GCHC RD 050.2/13-47 | GCHC RD | 050.2/13-47 | 4241143 | finoox | GCHC 050.2D/1x3-2522-1-D/4/40/2.10/3600/AXS/1/015023 | 8501 | 3 | 1 | 2522 | Axial | 82.58 | 86913 | 89288 | 91299 | 91196 | 91294 | 91.4 | 83088 | 301.1 | 20906 | 1200 | VT03011U.1 | 1123 | 2025-09-01 | C | 47.06 | 78.75 | 2025-02-25 | FlatCompact-BCD_1x3 | 3684 | 1088 | 936 |  |  | 254.5 | 35 | 35 | 500 | EC motor | 5060 | 1 | no | no | D | D | Aluminum | 2025-01-02 | 4 | 4 | yes | piece | 1
GCHC RD 050.2/13-47 | GCHC RD | 050.2/13-47 | 4241145 | finoox | GCHC 050.2D/1x3-2522-1-D/3/40/2.10/3600/EXS/1/015023 | 8182 | 3 | 1 | 2522 | Axial | 69292 | 73316 | 74811 | 76257 | 76195 | 75458 | 75378 | 69372 | 225.82 | 21225 | 1200 | VT03011U.1 | 1108 | 2025-09-01 | D | 47.22 | 78.9 | 2025-03-19 | FlatCompact-BCD_1x3 | 3684 | 1088 | 936 |  |  | 232.8 | 35 | 35 | 500 | EC motor | 5060 | 1 | no | no | D | D | Epoxy coated aluminum | 2025-01-02 | 4 | 3 | yes | piece | 1
GCHC RD 050.2/23-35 | GCHC RD | 050.2/23-35 | 4235729 | finoox | GCHC 050.2C/2x3-2513-1-D/3/64/2.10/2700/EXS/1/015023 | 13044 | 3 | 2 | 2513 | Axial | 70296 | 74664 | 76035 | 77689 | 77789 | 77014 | 77.12 | 70541 | 270.99 | 20146 | 630 | VT03011U.1 | 0.403 | 0.37 | A | 35.42 | 67.08 | 2025-09-23 | FlatCompact-BCD_2x3 | 2784 | 1696 | 936 |  |  | 297.2 | 35 | 35 | 500 | EC motor | 5060 | 1 | no | no | C | D | Epoxy coated aluminum | 2025-01-02 | 6 | 3 | yes | piece | 1
GCHC RD 063.2/13-60 | GCHC RD | 063.2/13-60 | 4242675 | finoox | GCHC 063.2D/1x3-2548-2-D/4/40/2.10/3600/AXS/1/015023 | 13450 | 3 | 1 | 2548 | Axial | 119318 | 130921 | 133021 | 135408 | 135844 | 132.63 | 132176 | 118333 | 301.1 | 38129 | 1135 | VT03143U.1 | 4102 | 1937-02-01 | E | 59.65 | 91.34 | 26 | FlatCompact-BCD_1x3 | 3684 | 1088 | 961 |  |  | 325.2 | 42 | 42 | 630 | EC motor | 5060 | 2 | no | no | D | D | Aluminum | 2025-01-02 | 4 | 4 | yes | piece | 1
GCHC RD 050.2/21-34 | GCHC RD | 050.2/21-34 | 4236207 | finoox | GCHC 050.2D/2x1-2514-1-D/4/80/2.10/1200/AXS/1/015023 | 6181 | 1 | 2 | 2514 | Axial | 35286 | 36707 | 37989 | 38923 | 39128 | 39578 | 39752 | 35734 | 200.73 | 7980 | 695 | VT03011U.1 | 0.163 | 0.47 | A | 33.5 | 65 | 2025-02-17 | FlatCompact-BCD_2x1 | 1284 | 2096 | 936 |  |  | 177.1 | 22 | 22 | 500 | EC motor | 5060 | 1 | no | no | D | D | Aluminum | 2025-01-02 | 10 | 4 | yes | piece | 1
GCHC RD 080.2/12-48 | GCHC RD | 080.2/12-48 | 4243177 | finoox | GCHC 080.2D/1x2-2537-2-D/4/40/2.10/2400/AXS/1/015023 | 9695 | 2 | 1 | 2537 | Axial | 77488 | 84648 | 86394 | 88017 | 87615 | 85882 | 85867 | 76.9 | 200.73 | 24731 | 750 | VT03059U.2 | 1656 | 2025-05-01 | D | 47.56 | 79.11 | 2025-04-17 | FlatCompact-BCD_1x2 | 2484 | 1088 | 1000 |  |  | 214.7 | 35 | 35 | 800 | EC motor | 5060 | 2 | no | no | D | D | Aluminum | 2025-01-02 | 6 | 4 | yes | piece | 1
GCHC RD 035.2/12-42 | GCHC RD | 035.2/12-42 | 4234093 | finoox | GCHC 035.2B/1x2-2724-X-D/4/24/2.10/1440/AXS/1/015023 | 2501 | 2 | 1 | 2724 | Axial | 21722 | 22.53 | 23321 | 23771 | 23.77 | 23878 | 23951 | 21828 | 72.26 | 5635 | 1550 | VT03167U | 0.448 | 0.95 | D | 42.35 | 73.68 | 6 | FlatCompact-BCD_1x2 | 1524 | 668 | 868 |  |  | 80.4 | 18 | 18 | 350 | AC motor | 60 | X | no | no | B | D | Aluminum | 2025-01-02 | 8 | 4 | yes | piece | 1
GCHC RD 045.2/11-45 | GCHC RD | 045.2/11-45 | 4239170 | finoox | GCHC 045.2C/1x1-0426-W-D/4/32/2.10/900/EXS/1/015023 | 2307 | 1 | 1 | 426 | Axial | 19185 | 19602 | 20558 | 20819 | 20752 | 21063 | 21186 | 19337 | 60.22 | 5383 | 1360 | VT0326U | 0.416 | 2025-02-02 | D | 44.67 | 75.96 | 2025-02-05 | FlatCompact-BCD_1x1 | 984 | 888 | 871 |  |  | 73.8 | 18 | 18 | 450 | AC motor | 50 | W | no | no | C | D | Epoxy coated aluminum | 2025-01-02 | 8 | 4 | yes | piece | 1
GCHC RD 050.2/13-35 | GCHC RD | 050.2/13-35 | 4240967 | finoox | GCHC 050.2D/1x3-2336-D-D/6/40/2.10/3600/EXS/1/015023 | 9030 | 3 | 1 | 2336 | Axial | 57993 | 61516 | 63429 | 65537 | 66.17 | 66805 | 67211 | 58611 | 451.65 | 11576 | 660 | VT01437 | 0.37 | 0.33 | B | 34.99 | 66.68 | 36.9 | FlatCompact-BCD_1x3 | 3684 | 1088 | 946 |  |  | 305.2 | 35 | 35 | 500 | AC motor | 50 | D | no | no | D | D | Epoxy coated aluminum | 2025-01-02 | 6 | 6 | yes | piece | 1
GCHC RD 050.2/24-53 | GCHC RD | 050.2/24-53 | 4235863 | finoox | GCHC 050.2C/2x4-2349-I-D/4/64/2.10/3600/AXS/1/015023 | 13125 | 4 | 2 | 2349 | Axial | 200202 | 223.35 | 225113 | 229473 | 230225 | 223363 | 223331 | 200591 | 481.75 | 67341 | 1590 | VT03150U | 7102 | 2025-07-01 | E | 53.44 | 85.26 | 44 | FlatCompact-BCD_2x4 | 3684 | 1696 | 1119 |  |  | 466.2 | 54 | 54 | 500 | AC motor | 60 | I | no | no | C | D | Aluminum | 2025-01-02 | 4 | 4 | yes | piece | 1
GCHC RD 050.2/21-54 | GCHC RD | 050.2/21-54 | 4235240 | finoox | GCHC 050.2C/2x1-2420-2-D/4/64/2.10/900/EXS/1/015023 | 6636 | 1 | 2 | 2420 | Axial | 53431 | 54466 | 57.6 | 58014 | 57438 | 58151 | 58553 | 53.74 | 120.44 | 17792 | 1600 | VT03013U.1 | 1876 | 1965-01-01 | E | 53.53 | 84.95 | 2025-04-11 | FlatCompact-BCD_2x1 | 984 | 1696 | 957 |  |  | 138.4 | 28 | 28 | 500 | EC motor | 5060 | 2 | no | no | C | D | Epoxy coated aluminum | 2025-01-02 | 8 | 4 | yes | piece | 1
GCHC RD 050.2/12-43 | GCHC RD | 050.2/12-43 | 4239794 | finoox | GCHC 050.2C/1x2-2348-S-D/6/32/2.10/1800/AXS/1/015023 | 4302 | 2 | 1 | 2348 | Axial | 51438 | 54217 | 56.09 | 57417 | 57499 | 57669 | 57927 | 51.71 | 180.66 | 11866 | 1180 | VT03150U | 2025-01-01 | 0.9 | D | 43.29 | 74.72 | 2025-01-15 | FlatCompact-BCD_1x2 | 1884 | 888 | 919 |  |  | 151.9 | 28 | 28 | 500 | AC motor | 50 | S | no | no | C | D | Aluminum | 2025-01-02 | 8 | 6 | yes | piece | 1
GCHC RD 050.2/11-53 | GCHC RD | 050.2/11-53 | 4239636 | finoox | GCHC 050.2C/1x1-2410-2-D/4/32/2.10/900/EXS/1/015023 | 3368 | 1 | 1 | 2410 | Axial | 27809 | 28269 | 29919 | 30113 | 29789 | 30149 | 30361 | 27878 | 60.22 | 9461 | 1770 | VT03013U.1 | 1237 | 2025-01-02 | E | 53.15 | 84.46 | 2025-04-05 | FlatCompact-BCD_1x1 | 984 | 888 | 957 |  |  | 76.9 | 22 | 22 | 500 | EC motor | 5060 | 2 | no | no | C | D | Epoxy coated aluminum | 2025-01-02 | 8 | 4 | yes | piece | 1
GCHC RD 063.2/11-62 | GCHC RD | 063.2/11-62 | 4242091 | finoox | GCHC 063.2D/1x1-2412-2-D/6/40/2.10/1200/EXS/1/015023 | 6462 | 1 | 1 | 2412 | Axial | 58407 | 61685 | 63.85 | 65187 | 64908 | 64839 | 65327 | 58.47 | 150.55 | 15967 | 1510 | VT03143U.1 | 3319 | 5 | E | 61.99 | 93.37 | 2025-01-13 | FlatCompact-BCD_1x1 | 1284 | 1088 | 961 |  |  | 136.6 | 28 | 28 | 630 | EC motor | 5060 | 2 | no | no | D | D | Epoxy coated aluminum | 2025-01-02 | 10 | 6 | yes | piece | 1
GCHC RD 045.2/23-46 | GCHC RD | 045.2/23-46 | 4234985 | finoox | GCHC 045.2C/2x3-2527-1-D/6/64/2.10/2700/EXS/1/015023 | 14413 | 3 | 2 | 2527 | Axial | 100267 | 107324 | 110094 | 113377 | 113956 | 113.98 | 114.32 | 101113 | 541.97 | 21621 | 975 | VT03007U.1 | 0.931 | 0.68 | B | 46.16 | 77.8 | 46.3 | FlatCompact-BCD_2x3 | 2784 | 1696 | 885 |  |  | 368.7 | 42 | 42 | 450 | EC motor | 5060 | 1 | no | no | C | D | Epoxy coated aluminum | 2025-01-02 | 8 | 6 | yes | piece | 1
GCHC RD 050.2/12-36 | GCHC RD | 050.2/12-36 | 4234565 | finoox | GCHC 050.2B/1x2-2515-1-D/4/24/2.10/1440/AXS/1/015023 | 3953 | 2 | 1 | 2515 | Axial | 23368 | 24321 | 25155 | 25621 | 25594 | 25672 | 25755 | 23483 | 72.26 | 6257 | 755 | VT03011U.1 | 0.237 | 0.58 | C | 35.87 | 67.22 | 6 | FlatCompact-BCD_1x2 | 1524 | 668 | 936 |  |  | 88.4 | 18 | 18 | 500 | EC motor | 5060 | 1 | no | no | B | D | Aluminum | 2025-01-02 | 8 | 4 | yes | piece | 1
GCHC RD 080.2/13-20 | GCHC RD | 080.2/13-20 | 4243393 | finoox | GCHC 080.2D/1x3-2490-1-D/4/40/2.10/3600/AXS/1/015023 | 10604 | 3 | 1 | 2490 | Axial | 48806 | 51981 | 53122 | 54654 | 54969 | 54909 | 54966 | 49375 | 301.1 | 10996 | 245 | VT03062U.1 | 0.114 | 0.2 | A+ | 19.64 | 51.34 | 2025-04-24 | FlatCompact-BCD_1x3 | 3684 | 1088 | 958 |  |  | 273.3 | 28 | 28 | 800 | EC motor | 5060 | 1 | no | no | D | D | Aluminum | 2025-01-02 | 6 | 4 | yes | piece | 1
GCHC RD 050.2/22-39 | GCHC RD | 050.2/22-39 | 4235509 | finoox | GCHC 050.2C/2x2-2516-1-D/4/64/2.10/1800/AXS/1/015023 | 9039 | 2 | 2 | 2516 | Axial | 66567 | 70144 | 72115 | 73715 | 73785 | 73.69 | 73785 | 66905 | 240.88 | 17013 | 820 | VT03011U.1 | 0.55 | 0.68 | B | 39.34 | 70.88 | 2025-07-21 | FlatCompact-BCD_2x2 | 1884 | 1696 | 936 |  |  | 227 | 35 | 35 | 500 | EC motor | 5060 | 1 | no | no | C | D | Aluminum | 2025-01-02 | 8 | 4 | yes | piece | 1
GCHC RD 063.2/21-30 | GCHC RD | 063.2/21-30 | 4237745 | finoox | GCHC 063.2D/2x1-2508-1-D/4/80/2.10/1200/AXS/1/015023 | 8024 | 1 | 2 | 2508 | Axial | 46663 | 48514 | 50.27 | 51399 | 51559 | 52003 | 52161 | 47131 | 200.73 | 11279 | 615 | VT03145U.1 | 0.225 | 0.65 | A | 30.28 | 61.8 | 2025-01-18 | FlatCompact-BCD_2x1 | 1284 | 2096 | 965 |  |  | 180.4 | 28 | 28 | 630 | EC motor | 5060 | 1 | no | no | D | D | Aluminum | 2025-01-02 | 10 | 4 | yes | piece | 1
GCHC RD 063.2/14-38 | GCHC RD | 063.2/14-38 | 4241925 | finoox | GCHC 063.2C/1x4-2508-1-D/6/32/2.10/3600/EXS/1/015023 | 12915 | 4 | 1 | 2508 | Axial | 72118 | 77546 | 79424 | 81667 | 81.98 | 81626 | 81.93 | 72.57 | 361.32 | 15921 | 615 | VT03145U.1 | 0.531 | 0.65 | B | 37.73 | 69.4 | 2025-05-29 | FlatCompact-BCD_1x4 | 3684 | 888 | 965 |  |  | 271.4 | 35 | 35 | 630 | EC motor | 5060 | 1 | no | no | C | D | Epoxy coated aluminum | 2025-01-02 | 6 | 6 | yes | piece | 1
GCHC RD 050.2/23-57 | GCHC RD | 050.2/23-57 | 4235801 | finoox | GCHC 050.2C/2x3-2561-2-D/3/64/2.10/2700/EXS/1/015023 | 16545 | 3 | 2 | 2561 | Axial | 126718 | 133.1 | 137131 | 138696 | 137804 | 136299 | 136.47 | 126182 | 270.99 | 49463 | 1505 | VT03013U.1 | 4514 | 1938-01-01 | E | 57.23 | 88.89 | 2025-01-25 | FlatCompact-BCD_2x3 | 2784 | 1696 | 957 |  |  | 327 | 42 | 42 | 500 | EC motor | 5060 | 2 | no | no | C | D | Epoxy coated aluminum | 2025-01-02 | 4 | 3 | yes | piece | 1
GCHC RD 063.2/24-24 | GCHC RD | 063.2/24-24 | 4237465 | finoox | GCHC 063.2C/2x4-2500-1-D/4/64/2.10/3600/AXS/1/015023 | 21442 | 4 | 2 | 2500 | Axial | 76827 | 81723 | 83557 | 85979 | 86393 | 86479 | 86585 | 77744 | 481.75 | 17193 | 310 | VT03145U.1 | 0.203 | 0.13 | A+ | 2025-11-24 | 55.93 | 40.1 | FlatCompact-BCD_2x4 | 3684 | 1696 | 1165 |  |  | 429.2 | 35 | 35 | 630 | EC motor | 5060 | 1 | no | no | C | D | Aluminum | 2025-01-02 | 6 | 4 | yes | piece | 1
GCHC RD 080.3/22-63 | GCHC RD | 080.3/22-63 | 6071807 | finoox | GCHC 080.3D/2x2-3557-2-D/6/80/2.10/2400/AXS/1/015023 | 26219 | 2 | 2 | 3557 | Axial | 246009 | 267678 | 273202 | 280277 | 277622 | 274.17 | 274698 | 244581 | 602.19 | 68721 | 1100 | VT01445U.3 | 2025-04-11 | 2025-02-04 | E | 62.58 | 94.26 | 58.5 | FlatCompact-BCD_2x2 | 2484 | 2096 | 970 |  |  | 506.8 | 64 | 64 | 800 | EC motor | 5060 | 2 | no | no | D | D | Aluminum | 2025-01-02 | 6 | 6 | yes | piece | 1
GCHC RD 045.2/21-48 | GCHC RD | 045.2/21-48 | 4234759 | finoox | GCHC 045.2C/2x1-0426-W-D/4/64/2.10/900/AXS/1/015023 | 3690 | 1 | 2 | 426 | Axial | 39256 | 40106 | 42165 | 42693 | 42535 | 43197 | 43476 | 39565 | 120.44 | 10766 | 1360 | VT0326U | 0.832 | 2025-02-02 | D | 47.57 | 78.97 | 2025-04-11 | FlatCompact-BCD_2x1 | 984 | 1696 | 871 |  |  | 133.2 | 28 | 28 | 450 | AC motor | 50 | W | no | no | C | D | Aluminum | 2025-01-02 | 8 | 4 | yes | piece | 1
GCHC RD 045.2/14-50 | GCHC RD | 045.2/14-50 | 4239436 | finoox | GCHC 045.2C/1x4-0426-W-D/3/32/2.10/3600/AXS/1/015023 | 5222 | 4 | 1 | 426 | Axial | 66.24 | 70966 | 72597 | 73.69 | 73477 | 72069 | 72041 | 65942 | 180.66 | 22047 | 1360 | VT0326U | 1635 | 2025-02-02 | D | 50.45 | 82.09 | 2025-05-15 | FlatCompact-BCD_1x4 | 3684 | 888 | 871 |  |  | 223.9 | 35 | 35 | 450 | AC motor | 50 | W | no | no | C | D | Aluminum | 2025-01-02 | 4 | 3 | yes | piece | 1
GCHC RD 050.2/11-29 | GCHC RD | 050.2/11-29 | 4234391 | finoox | GCHC 050.2B/1x1-2388-I-D/3/24/2.10/720/EXS/1/015023 | 1812 | 1 | 1 | 2388 | Axial | 9705 | 9777 | 10422 | 1948-10-01 | 10394 | 10562 | 10632 | 9778 | 2025-01-27 | 3320 | 710 | VT01437 | 0.167 | 0.34 | D | 29.21 | 60.47 | 2025-04-02 | FlatCompact-BCD_1x1 | 804 | 668 | 946 |  |  | 50.3 | 16 | 16 | 500 | AC motor | 60 | I | no | no | B | D | Epoxy coated aluminum | 2025-01-02 | 8 | 3 | yes | piece | 1
GCHC RD 063.2/23-44 | GCHC RD | 063.2/23-44 | 4237257 | finoox | GCHC 063.2C/2x3-2414-1-D/6/64/2.10/2700/EXS/1/015023 | 20051 | 3 | 2 | 2414 | Axial | 134245 | 142189 | 146411 | 149841 | 150486 | 150729 | 153645 | 135227 | 541.97 | 30511 | 770 | VT03145U.1 | 1488 | 2015-01-01 | C | 43.93 | 75.6 | 46.3 | FlatCompact-BCD_2x3 | 2784 | 1696 | 965 |  |  | 384 | 42 | 42 | 630 | EC motor | 5060 | 1 | no | no | C | D | Epoxy coated aluminum | 2025-01-02 | 6 | 6 | yes | piece | 1
GCHC RD 063.2/11-29 | GCHC RD | 063.2/11-29 | 4242163 | finoox | GCHC 063.2D/1x1-2509-1-D/6/40/2.10/1200/EXS/1/015023 | 5315 | 1 | 1 | 2509 | Axial | 26412 | 27629 | 28731 | 29529 | 29643 | 30137 | 30388 | 26807 | 150.55 | 5568 | 655 | VT03145U.1 | 0.14 | 0.75 | A | 2025-06-29 | 60.44 | 2025-06-12 | FlatCompact-BCD_1x1 | 1284 | 1088 | 965 |  |  | 113.7 | 22 | 22 | 630 | EC motor | 5060 | 1 | no | no | D | D | Epoxy coated aluminum | 2025-01-02 | 10 | 6 | yes | piece | 1
GCHC RD 045.2/21-47 | GCHC RD | 045.2/21-47 | 4234824 | finoox | GCHC 045.2C/2x1-2531-1-D/3/64/2.10/900/AXS/1/015023 | 4534 | 1 | 2 | 2531 | Axial | 32639 | 33214 | 34914 | 35259 | 35045 | 35457 | 35648 | 32626 | 90.33 | 10411 | 1275 | VT03007U.1 | 0.648 | 2025-04-01 | D | 47.32 | 78.72 | 2025-03-08 | FlatCompact-BCD_2x1 | 984 | 1696 | 885 |  |  | 115.9 | 22 | 22 | 450 | EC motor | 5060 | 1 | no | no | C | D | Aluminum | 2025-01-02 | 8 | 3 | yes | piece | 1
GCHC RD 063.2/13-40 | GCHC RD | 063.2/13-40 | 4241737 | finoox | GCHC 063.2C/1x3-2511-1-D/6/32/2.10/2700/EXS/1/015023 | 10158 | 3 | 1 | 2511 | Axial | 64339 | 68024 | 70135 | 71965 | 72128 | 72452 | 72666 | 64.9 | 270.99 | 14421 | 730 | VT03145U.1 | 0.643 | 1 | C | 40.01 | 71.56 | 2025-06-22 | FlatCompact-BCD_1x3 | 2784 | 888 | 965 |  |  | 209.7 | 35 | 35 | 630 | EC motor | 5060 | 1 | no | no | C | D | Epoxy coated aluminum | 2025-01-02 | 6 | 6 | yes | piece | 1
GCHC RD 063.2/13-42 | GCHC RD | 063.2/13-42 | 4242724 | finoox | GCHC 063.2D/1x3-2556-2-D/6/40/2.10/3600/AXS/1/015023 | 12891 | 3 | 1 | 2556 | Axial | 112977 | 118809 | 122853 | 125.95 | 126339 | 127268 | 127.95 | 114062 | 451.65 | 24976 | 850 | VT03144U.1 | 1184 | 0.77 | C | 41.77 | 73.46 | 39.2 | FlatCompact-BCD_1x3 | 3684 | 1088 | 973 |  |  | 317.6 | 42 | 42 | 630 | EC motor | 5060 | 2 | no | no | D | D | Aluminum | 2025-01-02 | 4 | 6 | yes | piece | 1
GCHC RD 063.2/21-25 | GCHC RD | 063.2/21-25 | 4236868 | finoox | GCHC 063.2C/2x1-2503-1-D/4/64/2.10/900/EXS/1/015023 | 7131 | 1 | 2 | 2503 | Axial | 24957 | 25845 | 26954 | 27527 | 27569 | 27927 | 28048 | 25.21 | 120.44 | 6079 | 425 | VT03145U.1 | 0.098 | 0.25 | A+ | 24.91 | 56.33 | 2025-07-10 | FlatCompact-BCD_2x1 | 984 | 1696 | 965 |  |  | 129.7 | 22 | 22 | 630 | EC motor | 5060 | 1 | no | no | C | D | Epoxy coated aluminum | 2025-01-02 | 12 | 4 | yes | piece | 1
GCHC RD 045.2/22-52 | GCHC RD | 045.2/22-52 | 4234922 | finoox | GCHC 045.2C/2x2-2532-1-D/6/64/2.10/1800/AXS/1/015023 | 9476 | 2 | 2 | 2532 | Axial | 91.11 | 95897 | 99229 | 101717 | 101998 | 102583 | 103466 | 91956 | 361.32 | 20286 | 1350 | VT03007U.1 | 1574 | 1965-01-01 | D | 51.5 | 83.03 | 31.2 | FlatCompact-BCD_2x2 | 1884 | 1696 | 885 |  |  | 255.6 | 35 | 35 | 450 | EC motor | 5060 | 1 | no | no | C | D | Aluminum | 2025-01-02 | 8 | 6 | yes | piece | 1
GCHC RD 063.2/14-30 | GCHC RD | 063.2/14-30 | 4241902 | finoox | GCHC 063.2C/1x4-2505-1-D/3/32/2.10/3600/AXS/1/015023 | 10131 | 4 | 1 | 2505 | Axial | 53792 | 56704 | 57948 | 59086 | 59055 | 58707 | 58.6 | 53875 | 180.66 | 15635 | 500 | VT03145U.1 | 0.286 | 0.39 | A | 29.95 | 61.62 | 2025-09-14 | FlatCompact-BCD_1x4 | 3684 | 888 | 965 |  |  | 218.8 | 28 | 28 | 630 | EC motor | 5060 | 1 | no | no | C | D | Aluminum | 2025-01-02 | 4 | 3 | yes | piece | 1
GCHC RD 080.2/12-43 | GCHC RD | 080.2/12-43 | 4243222 | finoox | GCHC 080.2D/1x2-2546-2-D/3/40/2.10/2400/AXS/1/015023 | 8145 | 2 | 1 | 2546 | Axial | 64634 | 72164 | 73.16 | 74583 | 74021 | 72208 | 71785 | 64606 | 150.55 | 25977 | 730 | VT03060U.1 | 1448 | 2025-03-01 | D | 43.26 | 74.8 | 2025-05-13 | FlatCompact-BCD_1x2 | 2484 | 1088 | 963 |  |  | 183.9 | 35 | 35 | 800 | EC motor | 5060 | 2 | no | no | D | D | Aluminum | 2025-01-02 | 6 | 3 | yes | piece | 1
GCHC RD 045.2/22-50 | GCHC RD | 045.2/22-50 | 4234853 | finoox | GCHC 045.2C/2x2-0426-W-D/6/64/2.10/1800/EXS/1/015023 | 7662 | 2 | 2 | 426 | Axial | 90127 | 94.79 | 97.96 | 100386 | 100671 | 101298 | 101773 | 90941 | 361.32 | 20402 | 1360 | VT0326U | 1733 | 2025-02-02 | D | 50.13 | 81.65 | 31.2 | FlatCompact-BCD_2x2 | 1884 | 1696 | 871 |  |  | 270.4 | 35 | 35 | 450 | AC motor | 50 | W | no | no | C | D | Epoxy coated aluminum | 2025-01-02 | 8 | 6 | yes | piece | 1
GCHC RD 063.2/24-24 | GCHC RD | 063.2/24-24 | 4237403 | finoox | GCHC 063.2C/2x4-2359-S-D/4/64/2.10/3600/AXS/1/015023 | 16551 | 4 | 2 | 2359 | Axial | 89442 | 95867 | 97661 | 100373 | 100778 | 100056 | 100196 | 89954 | 481.75 | 20966 | 320 | VT01442 | 0.527 | 0.14 | A | 24.23 | 56.05 | 40.1 | FlatCompact-BCD_2x4 | 3684 | 1696 | 1148 |  |  | 456.4 | 35 | 35 | 630 | AC motor | 50 | S | no | no | C | D | Aluminum | 2025-01-02 | 6 | 4 | yes | piece | 1
GCHC RD 063.2/12-23 | GCHC RD | 063.2/12-23 | 4241441 | finoox | GCHC 063.2C/1x2-2401-L-D/4/32/2.10/1800/AXS/1/015023 | 5027 | 2 | 1 | 2401 | Axial | 24056 | 25151 | 25894 | 26535 | 26666 | 26868 | 26948 | 24321 | 120.44 | 5550 | 340 | VT01442 | 0.179 | 0.16 | B | 23.47 | 54.9 | 10 | FlatCompact-BCD_1x2 | 1884 | 888 | 948 |  |  | 136 | 22 | 22 | 630 | AC motor | 60 | L | no | no | C | D | Aluminum | 2025-01-02 | 8 | 4 | yes | piece | 1
GCHC RD 050.2/11-29 | GCHC RD | 050.2/11-29 | 4234388 | finoox | GCHC 050.2B/1x1-2387-L-D/3/24/2.10/720/AXS/1/015023 | 1754 | 1 | 1 | 2387 | Axial | 8306 | 8485 | 8936 | 9051 | 9015 | 9126 | 9174 | 8355 | 2025-01-27 | 2522 | 500 | VT01435 | 0.178 | 0.37 | D | 28.58 | 59.84 | 2025-04-02 | FlatCompact-BCD_1x1 | 804 | 668 | 946 |  |  | 52.8 | 16 | 16 | 500 | AC motor | 60 | L | no | no | B | D | Aluminum | 2025-01-02 | 12 | 3 | yes | piece | 1
GCHC RD 050.2/23-53 | GCHC RD | 050.2/23-53 | 4235615 | finoox | GCHC 050.2C/2x3-2347-D-D/4/64/2.10/2700/AXS/1/015023 | 10354 | 3 | 2 | 2347 | Axial | 150.86 | 157205 | 163005 | 165393 | 164294 | 164331 | 164883 | 150939 | 361.32 | 45191 | 1390 | VT03150U | 4137 | 1941-01-01 | D | 52.69 | 84.34 | 34.7 | FlatCompact-BCD_2x3 | 2784 | 1696 | 919 |  |  | 358.1 | 54 | 54 | 500 | AC motor | 50 | D | no | no | C | D | Aluminum | 2025-01-02 | 4 | 4 | yes | piece | 1
GCHC RD 063.2/22-33 | GCHC RD | 063.2/22-33 | 4237900 | finoox | GCHC 063.2D/2x2-2398-I-D/3/80/2.10/2400/AXS/1/015023 | 10393 | 2 | 2 | 2398 | Axial | 74.29 | 77842 | 79641 | 81.38 | 81587 | 81453 | 81427 | 74.74 | 301.1 | 19943 | 460 | VT01442 | 0.529 | 0.32 | B | 32.98 | 64.65 | 2025-09-26 | FlatCompact-BCD_2x2 | 2484 | 2096 | 948 |  |  | 309.3 | 35 | 35 | 630 | AC motor | 60 | I | no | no | D | D | Aluminum | 2025-01-02 | 6 | 3 | yes | piece | 1
GCHC RD 050.2/11-33 | GCHC RD | 050.2/11-33 | 4234431 | finoox | GCHC 050.2B/1x1-2515-1-D/4/24/2.10/720/EXS/1/015023 | 2462 | 1 | 1 | 2515 | Axial | 2025-08-11 | 11346 | 11967 | 12134 | 12095 | 12266 | 12348 | 11152 | 36.13 | 3129 | 755 | VT03011U.1 | 0.119 | 0.58 | C | 32.96 | 64.21 | 2025-02-03 | FlatCompact-BCD_1x1 | 804 | 668 | 936 |  |  | 51.1 | 16 | 16 | 500 | EC motor | 5060 | 1 | no | no | B | D | Epoxy coated aluminum | 2025-01-02 | 12 | 4 | yes | piece | 1
GCHC RD 045.2/13-38 | GCHC RD | 045.2/13-38 | 4234306 | finoox | GCHC 045.2B/1x3-2524-1-D/3/24/2.10/2160/EXS/1/015023 | 5397 | 3 | 1 | 2524 | Axial | 25312 | 26515 | 27191 | 27659 | 27636 | 27503 | 27535 | 25387 | 81.3 | 7692 | 750 | VT03007U.1 | 0.229 | 0.37 | B | 38.26 | 69.69 | 2025-08-06 | FlatCompact-BCD_1x3 | 2244 | 668 | 885 |  |  | 112.4 | 22 | 22 | 450 | EC motor | 5060 | 1 | no | no | B | D | Epoxy coated aluminum | 2025-01-02 | 6 | 3 | yes | piece | 1
GCHC RD 063.2/22-43 | GCHC RD | 063.2/22-43 | 4237165 | finoox | GCHC 063.2C/2x2-2555-2-D/6/64/2.10/1800/EXS/1/015023 | 15376 | 2 | 2 | 2555 | Axial | 104183 | 110034 | 113.54 | 116147 | 116236 | 116302 | 116729 | 104778 | 361.32 | 24786 | 800 | VT03144U.1 | 1518 | 0.69 | C | 43.13 | 74.67 | 32.4 | FlatCompact-BCD_2x2 | 1884 | 1696 | 973 |  |  | 284.9 | 42 | 42 | 630 | EC motor | 5060 | 2 | no | no | C | D | Epoxy coated aluminum | 2025-01-02 | 8 | 6 | yes | piece | 1
GCHC RD 050.2/22-58 | GCHC RD | 050.2/22-58 | 4236521 | finoox | GCHC 050.2D/2x2-2562-2-D/3/80/2.10/2400/EXS/1/015023 | 12717 | 2 | 2 | 2562 | Axial | 107931 | 116841 | 119094 | 120927 | 120393 | 118271 | 118.12 | 107512 | 301.1 | 37567 | 1595 | VT03013U.1 | 3355 | 1965-01-01 | E | 57.7 | 89.37 | 2025-04-28 | FlatCompact-BCD_2x2 | 2484 | 2096 | 957 |  |  | 312.9 | 42 | 42 | 500 | EC motor | 5060 | 2 | no | no | D | D | Epoxy coated aluminum | 2025-01-02 | 6 | 3 | yes | piece | 1
GCHC RD 050.2/21-39 | GCHC RD | 050.2/21-39 | 4236224 | finoox | GCHC 050.2D/2x1-2517-1-D/3/80/2.10/1200/AXS/1/015023 | 5734 | 1 | 2 | 2517 | Axial | 38103 | 39.55 | 40751 | 41588 | 41662 | 41823 | 41876 | 38395 | 150.55 | 10376 | 880 | VT03011U.1 | 0.309 | 0.84 | B | 38.95 | 70.46 | 14 | FlatCompact-BCD_2x1 | 1284 | 2096 | 936 |  |  | 163.9 | 28 | 28 | 500 | EC motor | 5060 | 1 | no | no | D | D | Aluminum | 2025-01-02 | 10 | 3 | yes | piece | 1
GCHC RD 050.2/23-43 | GCHC RD | 050.2/23-43 | 4235754 | finoox | GCHC 050.2C/2x3-2517-1-D/4/64/2.10/2700/EXS/1/015023 | 14184 | 3 | 2 | 2517 | Axial | 101697 | 108633 | 110864 | 113354 | 113598 | 112.17 | 112146 | 101833 | 361.32 | 27577 | 880 | VT03011U.1 | 1014 | 0.84 | C | 42.61 | 74.27 | 32.1 | FlatCompact-BCD_2x3 | 2784 | 1696 | 936 |  |  | 325.3 | 42 | 42 | 500 | EC motor | 5060 | 1 | no | no | C | D | Epoxy coated aluminum | 2025-01-02 | 6 | 4 | yes | piece | 1
GCHC RD 050.2/11-50 | GCHC RD | 050.2/11-50 | 4239735 | finoox | GCHC 050.2C/1x1-2561-2-D/4/32/2.10/900/AXS/1/015023 | 3238 | 1 | 1 | 2561 | Axial | 25846 | 26303 | 27839 | 28063 | 27804 | 28194 | 28.41 | 25911 | 60.22 | 7991 | 1505 | VT03013U.1 | 0.767 | 1938-01-01 | E | 49.59 | 80.9 | 2025-04-05 | FlatCompact-BCD_1x1 | 984 | 888 | 957 |  |  | 76.9 | 22 | 22 | 500 | EC motor | 5060 | 2 | no | no | C | D | Aluminum | 2025-01-02 | 8 | 4 | yes | piece | 1
GCHC RD 063.2/13-21 | GCHC RD | 063.2/13-21 | 4241675 | finoox | GCHC 063.2C/1x3-2501-1-D/3/32/2.10/2700/EXS/1/015023 | 8237 | 3 | 1 | 2501 | Axial | 29785 | 31314 | 31947 | 32693 | 32811 | 32692 | 32653 | 29978 | 135.49 | 7894 | 345 | VT03145U.1 | 0.093 | 0.15 | A+ | 21.25 | 52.8 | 2025-01-11 | FlatCompact-BCD_1x3 | 2784 | 888 | 965 |  |  | 169.4 | 22 | 22 | 630 | EC motor | 5060 | 1 | no | no | C | D | Epoxy coated aluminum | 2025-01-02 | 6 | 3 | yes | piece | 1
GCHC RD 063.2/13-59 | GCHC RD | 063.2/13-59 | 4242674 | finoox | GCHC 063.2D/1x3-2548-2-D/3/40/2.10/3600/AXS/1/015023 | 12610 | 3 | 1 | 2548 | Axial | 97598 | 110.25 | 110546 | 112715 | 112869 | 108889 | 108391 | 97.54 | 225.82 | 39484 | 1135 | VT03143U.1 | 4023 | 1937-02-01 | E | 59.38 | 91.07 | 2025-01-20 | FlatCompact-BCD_1x3 | 3684 | 1088 | 961 |  |  | 303.5 | 42 | 42 | 630 | EC motor | 5060 | 2 | no | no | D | D | Aluminum | 2025-01-02 | 4 | 3 | yes | piece | 1
GCHC RD 063.2/11-23 | GCHC RD | 063.2/11-23 | 4242135 | finoox | GCHC 063.2D/1x1-2505-1-D/4/40/2.10/1200/AXS/1/015023 | 4325 | 1 | 1 | 2505 | Axial | 19615 | 20386 | 21125 | 21611 | 21694 | 21953 | 22064 | 19847 | 100.37 | 4540 | 500 | VT03145U.1 | 0.066 | 0.39 | A+ | 22.91 | 54.29 | 2025-04-08 | FlatCompact-BCD_1x1 | 1284 | 1088 | 965 |  |  | 98.4 | 18 | 18 | 630 | EC motor | 5060 | 1 | no | no | D | D | Aluminum | 2025-01-02 | 10 | 4 | yes | piece | 1
GCHC RD 080.2/12-55 | GCHC RD | 080.2/12-55 | 4243293 | finoox | GCHC 080.2D/1x2-2710-2-D/6/40/2.10/2400/EXS/1/015023 | 11579 | 2 | 1 | 2710 | Axial | 110251 | 118693 | 121979 | 124564 | 124004 | 123209 | 123033 | 109934 | 301.1 | 29954 | 975 | VT03059U.2 | 3954 | 3 | E | 54.98 | 86.53 | 2025-01-26 | FlatCompact-BCD_1x2 | 2484 | 1088 | 1000 |  |  | 245.3 | 42 | 42 | 800 | EC motor | 5060 | 2 | no | no | D | D | Epoxy coated aluminum | 2025-01-02 | 6 | 6 | yes | piece | 1
GCHC RD 080.3/21-51 | GCHC RD | 080.3/21-51 | 6135807 | finoox | GCHC 080.3D/2x1-3559-2-D/4/80/2.10/1200/AXS/1/015023 | 10617 | 1 | 2 | 3559 | Axial | 109911 | 114709 | 120108 | 121043 | 119474 | 119162 | 119716 | 109172 | 200.73 | 39919 | 1045 | VT01445U.3 | 4731 | 1965-03-01 | E | 51.39 | 82.91 | 2025-09-20 | FlatCompact-BCD_2x1 | 1284 | 2096 | 970 |  |  | 237.7 | 42 | 42 | 800 | EC motor | 5060 | 2 | no | no | D | D | Aluminum | 2025-01-02 | 8 | 4 | yes | piece | 1
GCHC RD 050.3/13-48 | GCHC RD | 050.3/13-48 | 6054359 | finoox | GCHC 050.3C/1x3-3616-W-D/6/32/2.10/2700/AXS/1/015023 | 6310 | 3 | 1 | 3616 | Axial | 80406 | 86061 | 88282 | 90377 | 90327 | 89733 | 90151 | 81218 | 270.99 | 19121 | 1240 | VT01524 | 2068 | 2025-02-03 | D | 47.65 | 79.2 | 2025-06-22 | FlatCompact-BCD_1x3 | 2784 | 888 | 946 |  |  | 224.7 | 35 | 35 | 500 | AC motor | 50 | W | no | no | C | D | Aluminum | 2025-01-02 | 6 | 6 | yes | piece | 1
GCHC RD 063.2/22-32 | GCHC RD | 063.2/22-32 | 4237088 | finoox | GCHC 063.2C/2x2-2506-1-D/3/64/2.10/1800/AXS/1/015023 | 10983 | 2 | 2 | 2506 | Axial | 56206 | 59631 | 60952 | 62149 | 62103 | 61509 | 61466 | 56255 | 180.66 | 16930 | 540 | VT03145U.1 | 0.346 | 0.45 | A | 31.61 | 63.15 | 2025-09-15 | FlatCompact-BCD_2x2 | 1884 | 1696 | 965 |  |  | 211.8 | 28 | 28 | 630 | EC motor | 5060 | 1 | no | no | C | D | Aluminum | 2025-01-02 | 8 | 3 | yes | piece | 1
GCHC RD 063.2/21-41 | GCHC RD | 063.2/21-41 | 4236970 | finoox | GCHC 063.2C/2x1-2557-2-D/4/64/2.10/900/EXS/1/015023 | 7865 | 1 | 2 | 2557 | Axial | 48943 | 50694 | 53.55 | 53987 | 53531 | 54227 | 54.59 | 50033 | 120.44 | 15856 | 900 | VT03144U.1 | 1004 | 0.85 | D | 41.08 | 72.5 | 2025-04-11 | FlatCompact-BCD_2x1 | 984 | 1696 | 973 |  |  | 139.4 | 28 | 28 | 630 | EC motor | 5060 | 2 | no | no | C | D | Epoxy coated aluminum | 2025-01-02 | 8 | 4 | yes | piece | 1
GCHC RD 080.2/22-42 | GCHC RD | 080.2/22-42 | 4238805 | finoox | GCHC 080.2D/2x2-2543-2-D/4/80/2.10/2400/EXS/1/015023 | 20167 | 2 | 2 | 2543 | Axial | 131626 | 140213 | 143565 | 146379 | 146023 | 144639 | 144736 | 132003 | 401.46 | 37889 | 575 | VT03060U.1 | 1507 | 0.78 | C | 41.92 | 73.59 | 36.3 | FlatCompact-BCD_2x2 | 2484 | 2096 | 963 |  |  | 364 | 42 | 42 | 800 | EC motor | 5060 | 2 | no | no | D | D | Epoxy coated aluminum | 2025-01-02 | 6 | 4 | yes | piece | 1
GCHC RD 050.2/23-42 | GCHC RD | 050.2/23-42 | 4236698 | finoox | GCHC 050.2D/2x3-2516-1-D/3/80/2.10/3600/AXS/1/015023 | 15020 | 3 | 2 | 2516 | Axial | 108469 | 113858 | 116452 | 119033 | 119374 | 119236 | 119196 | 109216 | 451.65 | 28868 | 820 | VT03011U.1 | 0.755 | 0.68 | B | 41.74 | 73.61 | 40 | FlatCompact-BCD_2x3 | 3684 | 2096 | 1136 |  |  | 424.2 | 42 | 42 | 500 | EC motor | 5060 | 1 | no | no | D | D | Aluminum | 2025-01-02 | 4 | 3 | yes | piece | 1
GCHC RD 050.2/12-43 | GCHC RD | 050.2/12-43 | 4240892 | finoox | GCHC 050.2D/1x2-2520-1-D/6/40/2.10/2400/AXS/1/015023 | 6597 | 2 | 1 | 2520 | Axial | 56889 | 60435 | 62.32 | 64146 | 64446 | 64.82 | 65163 | 57518 | 301.1 | 12014 | 1070 | VT03011U.1 | 0.56 | 2025-04-01 | C | 42.68 | 74.21 | 2025-04-25 | FlatCompact-BCD_1x2 | 2484 | 1088 | 936 |  |  | 207.5 | 35 | 35 | 500 | EC motor | 5060 | 1 | no | no | D | D | Aluminum | 2025-01-02 | 8 | 6 | yes | piece | 1
GCHC RD 080.2/23-55 | GCHC RD | 080.2/23-55 | 4239058 | finoox | GCHC 080.2D/2x3-2539-2-D/4/80/2.10/3600/EXS/1/015023 | 33127 | 3 | 2 | 2539 | Axial | 244974 | 270938 | 274156 | 278958 | 279385 | 271985 | 270.85 | 242.47 | 602.19 | 84972 | 850 | VT03059U.2 | 7188 | 2019-02-01 | D | 54.59 | 86.48 | 58.2 | FlatCompact-BCD_2x3 | 3684 | 2096 | 1200 |  |  | 589.1 | 64 | 64 | 800 | EC motor | 5060 | 2 | no | no | D | D | Epoxy coated aluminum | 2025-01-02 | 4 | 4 | yes | piece | 1
GCHC RD 080.2/23-44 | GCHC RD | 080.2/23-44 | 4239072 | finoox | GCHC 080.2D/2x3-2542-2-D/3/80/2.10/3600/AXS/1/015023 | 25831 | 3 | 2 | 2542 | Axial | 178839 | 196622 | 199985 | 202586 | 202551 | 196851 | 196666 | 177301 | 451.65 | 64907 | 615 | VT03060U.1 | 2637 | 0.92 | C | 44.06 | 75.94 | 43.2 | FlatCompact-BCD_2x3 | 3684 | 2096 | 1163 |  |  | 490.5 | 54 | 54 | 800 | EC motor | 5060 | 2 | no | no | D | D | Aluminum | 2025-01-02 | 4 | 3 | yes | piece | 1
GCHC RD 050.2/11-35 | GCHC RD | 050.2/11-35 | 4234436 | finoox | GCHC 050.2B/1x1-2517-1-D/3/24/2.10/720/AXS/1/015023 | 2252 | 1 | 1 | 2517 | Axial | 11261 | 11353 | 12103 | 2015-12-01 | 12014 | 12222 | 12319 | 11269 | 2025-01-27 | 3974 | 880 | VT03011U.1 | 0.179 | 0.84 | D | 35.4 | 66.65 | 2025-04-02 | FlatCompact-BCD_1x1 | 804 | 668 | 936 |  |  | 47.9 | 16 | 16 | 500 | EC motor | 5060 | 1 | no | no | B | D | Aluminum | 2025-01-02 | 8 | 3 | yes | piece | 1
GCHC RD 063.2/11-54 | GCHC RD | 063.2/11-54 | 4242177 | finoox | GCHC 063.2D/1x1-2547-2-D/4/40/2.10/1200/AXS/1/015023 | 5481 | 1 | 1 | 2547 | Axial | 39182 | 41.54 | 43018 | 43.71 | 43525 | 43.35 | 43458 | 39406 | 100.37 | 11827 | 1055 | VT03143U.1 | 1116 | 2025-01-02 | D | 53.72 | 85.1 | 2025-01-09 | FlatCompact-BCD_1x1 | 1284 | 1088 | 961 |  |  | 121.9 | 28 | 28 | 630 | EC motor | 5060 | 2 | no | no | D | D | Aluminum | 2025-01-02 | 10 | 4 | yes | piece | 1
GCHC RD 063.2/13-25 | GCHC RD | 063.2/13-25 | 4241682 | finoox | GCHC 063.2C/1x3-2502-1-D/4/32/2.10/2700/EXS/1/015023 | 8836 | 3 | 1 | 2502 | Axial | 34294 | 36792 | 37395 | 38.48 | 39306 | 38347 | 38348 | 34.47 | 180.66 | 8221 | 385 | VT03145U.1 | 0.118 | 0.2 | A+ | 24.61 | 56.17 | 2025-06-14 | FlatCompact-BCD_1x3 | 2784 | 888 | 965 |  |  | 182.4 | 22 | 22 | 630 | EC motor | 5060 | 1 | no | no | C | D | Epoxy coated aluminum | 2025-01-02 | 8 | 4 | yes | piece | 1
GCHC RD 063.2/14-25 | GCHC RD | 063.2/14-25 | 4241887 | finoox | GCHC 063.2C/1x4-2502-1-D/3/32/2.10/3600/EXS/1/015023 | 10534 | 4 | 1 | 2502 | Axial | 43463 | 45476 | 46468 | 47484 | 47.62 | 47.53 | 47.49 | 43722 | 180.66 | 11791 | 385 | VT03145U.1 | 0.154 | 0.2 | A+ | 24.55 | 56.21 | 2025-09-14 | FlatCompact-BCD_1x4 | 3684 | 888 | 965 |  |  | 218.8 | 28 | 28 | 630 | EC motor | 5060 | 1 | no | no | C | D | Epoxy coated aluminum | 2025-01-02 | 4 | 3 | yes | piece | 1
GCHC RD 063.2/21-28 | GCHC RD | 063.2/21-28 | 4236869 | finoox | GCHC 063.2C/2x1-2503-1-D/6/64/2.10/900/EXS/1/015023 | 8096 | 1 | 2 | 2503 | Axial | 25548 | 26703 | 27916 | 28688 | 28852 | 29421 | 29683 | 25939 | 180.66 | 5270 | 425 | VT03145U.1 | 0.101 | 0.25 | A+ | 27.54 | 58.97 | 2025-06-15 | FlatCompact-BCD_2x1 | 984 | 1696 | 965 |  |  | 147.7 | 22 | 22 | 630 | EC motor | 5060 | 1 | no | no | C | D | Epoxy coated aluminum | 2025-01-02 | 12 | 6 | yes | piece | 1
GCHC RD 050.2/22-34 | GCHC RD | 050.2/22-34 | 4236440 | finoox | GCHC 050.2D/2x2-2513-1-D/3/80/2.10/2400/AXS/1/015023 | 9912 | 2 | 2 | 2513 | Axial | 58073 | 61587 | 62694 | 64284 | 64.56 | 64221 | 63939 | 58447 | 301.1 | 14737 | 630 | VT03011U.1 | 0.253 | 0.37 | A+ | 34.44 | 66.1 | 2025-09-26 | FlatCompact-BCD_2x2 | 2484 | 2096 | 936 |  |  | 291.8 | 35 | 35 | 500 | EC motor | 5060 | 1 | no | no | D | D | Aluminum | 2025-01-02 | 8 | 3 | yes | piece | 1
GCHC RD 063.2/12-31 | GCHC RD | 063.2/12-31 | 4241492 | finoox | GCHC 063.2C/1x2-2505-1-D/6/32/2.10/1800/AXS/1/015023 | 6946 | 2 | 1 | 2505 | Axial | 30751 | 32365 | 33549 | 34547 | 34728 | 35193 | 35512 | 31252 | 180.66 | 6335 | 500 | VT03145U.1 | 0.153 | 0.39 | A | 30.84 | 62.27 | 2025-08-14 | FlatCompact-BCD_1x2 | 1884 | 888 | 965 |  |  | 146.7 | 22 | 22 | 630 | EC motor | 5060 | 1 | no | no | C | D | Aluminum | 2025-01-02 | 8 | 6 | yes | piece | 1
GCHC RD 045.2/12-45 | GCHC RD | 045.2/12-45 | 4239313 | finoox | GCHC 045.2C/1x2-2529-1-D/3/32/2.10/1800/EXS/1/015023 | 4566 | 2 | 1 | 2529 | Axial | 28876 | 30697 | 31.36 | 31919 | 31877 | 31506 | 31464 | 28868 | 90.33 | 9156 | 1125 | VT03007U.1 | 0.453 | 1 | D | 44.58 | 75.99 | 2025-06-07 | FlatCompact-BCD_1x2 | 1884 | 888 | 885 |  |  | 112.5 | 22 | 22 | 450 | EC motor | 5060 | 1 | no | no | C | D | Epoxy coated aluminum | 2025-01-02 | 8 | 3 | yes | piece | 1
GCHC RD 050.3/11-45 | GCHC RD | 050.3/11-45 | 6060639 | finoox | GCHC 050.3C/1x1-3617-X-D/4/32/2.10/900/EXS/1/015023 | 2377 | 1 | 1 | 3617 | Axial | 23.64 | 24071 | 25404 | 25631 | 25.44 | 25781 | 25949 | 23762 | 60.22 | 7314 | 1260 | VT01524 | 0.951 | 2025-04-04 | E | 45.1 | 76.41 | 2025-02-05 | FlatCompact-BCD_1x1 | 984 | 888 | 946 |  |  | 77.7 | 18 | 18 | 500 | AC motor | 60 | X | no | no | C | D | Epoxy coated aluminum | 2025-01-02 | 8 | 4 | yes | piece | 1
GCHC RD 045.2/12-51 | GCHC RD | 045.2/12-51 | 4239255 | finoox | GCHC 045.2C/1x2-0423-X-D/6/32/2.10/1800/EXS/1/015023 | 4417 | 2 | 1 | 423 | Axial | 49373 | 52.04 | 53.78 | 55077 | 55114 | 55331 | 55544 | 49.74 | 180.66 | 11520 | 1460 | VT0326U | 1251 | 3 | D | 50.63 | 82.04 | 2025-01-15 | FlatCompact-BCD_1x2 | 1884 | 888 | 871 |  |  | 146.7 | 28 | 28 | 450 | AC motor | 60 | X | no | no | C | D | Epoxy coated aluminum | 2025-01-02 | 8 | 6 | yes | piece | 1
GCHC RD 050.2/12-41 | GCHC RD | 050.2/12-41 | 4240764 | finoox | GCHC 050.2D/1x2-2355-X-D/3/40/2.10/2400/AXS/1/015023 | 4097 | 2 | 1 | 2355 | Axial | 40878 | 42957 | 43959 | 44867 | 44916 | 44766 | 44694 | 41051 | 150.55 | 11412 | 810 | VT03093U | 0.564 | 2025-03-01 | C | 41.12 | 72.65 | 2025-09-12 | FlatCompact-BCD_1x2 | 2484 | 1088 | 919 |  |  | 169.4 | 28 | 28 | 500 | AC motor | 60 | X | no | no | D | D | Aluminum | 2025-01-02 | 6 | 3 | yes | piece | 1
GCHC RD 063.2/12-63 | GCHC RD | 063.2/12-63 | 4242451 | finoox | GCHC 063.2D/1x2-2551-2-D/6/40/2.10/2400/EXS/1/015023 | 11359 | 2 | 1 | 2551 | Axial | 107308 | 115128 | 118374 | 120.91 | 120434 | 119409 | 119734 | 107.13 | 301.1 | 28574 | 1360 | VT03143U.1 | 4856 | 4 | E | 62.61 | 94.16 | 2025-01-26 | FlatCompact-BCD_1x2 | 2484 | 1088 | 961 |  |  | 255.1 | 42 | 42 | 630 | EC motor | 5060 | 2 | no | no | D | D | Epoxy coated aluminum | 2025-01-02 | 6 | 6 | yes | piece | 1
GCHC RD 063.2/23-66 | GCHC RD | 063.2/23-66 | 4237339 | finoox | GCHC 063.2C/2x3-2549-2-D/4/64/2.10/2700/AXS/1/015023 | 23924 | 3 | 2 | 2549 | Axial | 188.03 | 200.82 | 206021 | 208575 | 208094 | 203538 | 205071 | 186895 | 361.32 | 66375 | 1210 | VT03143U.1 | 10593 | 1986-02-01 | E | 66.14 | 97.8 | 34.7 | FlatCompact-BCD_2x3 | 2784 | 1696 | 961 |  |  | 469 | 54 | 54 | 630 | EC motor | 5060 | 2 | no | no | C | D | Aluminum | 2025-01-02 | 4 | 4 | yes | piece | 1
GCHC RD 063.2/14-46 | GCHC RD | 063.2/14-46 | 4242000 | finoox | GCHC 063.2C/1x4-2558-2-D/6/32/2.10/3600/AXS/1/015023 | 13528 | 4 | 1 | 2558 | Axial | 121338 | 129196 | 133163 | 136003 | 135.6 | 135187 | 135751 | 121341 | 361.32 | 29888 | 950 | VT03144U.1 | 2497 | 1 | D | 46.41 | 78.08 | 31.4 | FlatCompact-BCD_1x4 | 3684 | 888 | 973 |  |  | 291.7 | 42 | 42 | 630 | EC motor | 5060 | 2 | no | no | C | D | Aluminum | 2025-01-02 | 4 | 6 | yes | piece | 1
GCHC RD 045.2/11-43 | GCHC RD | 045.2/11-43 | 4239230 | finoox | GCHC 045.2C/1x1-2530-1-D/4/32/2.10/900/EXS/1/015023 | 2903 | 1 | 1 | 2530 | Axial | 17564 | 17944 | 18856 | 19125 | 19104 | 19344 | 19453 | 17723 | 60.22 | 4767 | 1200 | VT03007U.1 | 0.275 | 2025-01-01 | D | 43.04 | 74.33 | 2025-01-05 | FlatCompact-BCD_1x1 | 984 | 888 | 885 |  |  | 70 | 16 | 16 | 450 | EC motor | 5060 | 1 | no | no | C | D | Epoxy coated aluminum | 2025-01-02 | 8 | 4 | yes | piece | 1
GCHC RD 080.2/12-37 | GCHC RD | 080.2/12-37 | 4243102 | finoox | GCHC 080.2D/1x2-2486-1-D/4/40/2.10/2400/EXS/1/015023 | 8500 | 2 | 1 | 2486 | Axial | 64192 | 68356 | 69966 | 71337 | 71201 | 70531 | 70563 | 64366 | 200.73 | 18346 | 565 | VT03061U.1 | 0.702 | 1955-01-01 | C | 37.03 | 68.57 | 2025-04-17 | FlatCompact-BCD_1x2 | 2484 | 1088 | 958 |  |  | 192.5 | 35 | 35 | 800 | EC motor | 5060 | 1 | no | no | D | D | Epoxy coated aluminum | 2025-01-02 | 6 | 4 | yes | piece | 1
GCHC RD 063.2/23-39 | GCHC RD | 063.2/23-39 | 4238257 | finoox | GCHC 063.2D/2x3-2511-1-D/3/80/2.10/3600/EXS/1/015023 | 19418 | 3 | 2 | 2511 | Axial | 137413 | 145308 | 148233 | 151113 | 150691 | 149623 | 149453 | 137651 | 451.65 | 41851 | 730 | VT03145U.1 | 2025-05-01 | 1 | B | 38.52 | 70.4 | 40 | FlatCompact-BCD_2x3 | 3684 | 2096 | 1165 |  |  | 429.6 | 42 | 42 | 630 | EC motor | 5060 | 1 | no | no | D | D | Epoxy coated aluminum | 2025-01-02 | 4 | 3 | yes | piece | 1
GCHC RD 050.2/13-38 | GCHC RD | 050.2/13-38 | 4240153 | finoox | GCHC 050.2C/1x3-2516-1-D/4/32/2.10/2700/AXS/1/015023 | 7015 | 3 | 1 | 2516 | Axial | 49224 | 52.45 | 53641 | 54914 | 54958 | 54509 | 54515 | 49345 | 180.66 | 12760 | 820 | VT03011U.1 | 0.412 | 0.68 | B | 38.09 | 69.63 | 15 | FlatCompact-BCD_1x3 | 2784 | 888 | 936 |  |  | 180.3 | 28 | 28 | 500 | EC motor | 5060 | 1 | no | no | C | D | Aluminum | 2025-01-02 | 6 | 4 | yes | piece | 1
GCHC RD 050.2/21-37 | GCHC RD | 050.2/21-37 | 4235275 | finoox | GCHC 050.2C/2x1-2516-1-D/3/64/2.10/900/EXS/1/015023 | 5106 | 1 | 2 | 2516 | Axial | 28412 | 28975 | 30276 | 30639 | 30508 | 30873 | 30997 | 28644 | 90.33 | 8816 | 820 | VT03011U.1 | 0.269 | 0.68 | C | 36.65 | 68.06 | 2025-03-08 | FlatCompact-BCD_2x1 | 984 | 1696 | 936 |  |  | 119.3 | 22 | 22 | 500 | EC motor | 5060 | 1 | no | no | C | D | Epoxy coated aluminum | 2025-01-02 | 8 | 3 | yes | piece | 1
GCHC RD 045.2/13-40 | GCHC RD | 045.2/13-40 | 4234308 | finoox | GCHC 045.2B/1x3-2525-1-D/3/24/2.10/2160/AXS/1/015023 | 5178 | 3 | 1 | 2525 | Axial | 27575 | 29054 | 29857 | 30368 | 30252 | 30051 | 30105 | 27596 | 81.3 | 8516 | 825 | VT03007U.1 | 0.295 | 0.47 | C | 40.27 | 71.7 | 2025-08-06 | FlatCompact-BCD_1x3 | 2244 | 668 | 885 |  |  | 112.4 | 22 | 22 | 450 | EC motor | 5060 | 1 | no | no | B | D | Aluminum | 2025-01-02 | 6 | 3 | yes | piece | 1
GCHC RD 063.2/22-24 | GCHC RD | 063.2/22-24 | 4237057 | finoox | GCHC 063.2C/2x2-2500-1-D/6/64/2.10/1800/EXS/1/015023 | 13954 | 2 | 2 | 2500 | Axial | 37834 | 40036 | 41485 | 42901 | 43.28 | 43886 | 44283 | 38424 | 361.32 | 7416 | 310 | VT03145U.1 | 0.104 | 0.13 | A+ | 24.14 | 55.68 | 2025-01-30 | FlatCompact-BCD_2x2 | 1884 | 1696 | 965 |  |  | 264.8 | 28 | 28 | 630 | EC motor | 5060 | 1 | no | no | C | D | Epoxy coated aluminum | 2025-01-02 | 12 | 6 | yes | piece | 1
GCHC RD 063.2/14-25 | GCHC RD | 063.2/14-25 | 4241884 | finoox | GCHC 063.2C/1x4-2502-1-D/3/32/2.10/3600/AXS/1/015023 | 10131 | 4 | 1 | 2502 | Axial | 44163 | 46.26 | 47312 | 48352 | 48481 | 48409 | 48395 | 44428 | 180.66 | 11791 | 385 | VT03145U.1 | 0.154 | 0.2 | A+ | 24.55 | 56.21 | 2025-09-14 | FlatCompact-BCD_1x4 | 3684 | 888 | 965 |  |  | 218.8 | 28 | 28 | 630 | EC motor | 5060 | 1 | no | no | C | D | Aluminum | 2025-01-02 | 4 | 3 | yes | piece | 1
GCHC RD 045.2/11-38 | GCHC RD | 045.2/11-38 | 4234194 | finoox | GCHC 045.2B/1x1-2526-1-D/3/24/2.10/720/EXS/1/015023 | 2350 | 1 | 1 | 2526 | Axial | 9322 | 9421 | 9957 | 10053 | 9977 | 10138 | 10204 | 9378 | 2025-01-27 | 3115 | 900 | VT03007U.1 | 0.124 | 0.58 | C | 37.53 | 68.77 | 2025-04-02 | FlatCompact-BCD_1x1 | 804 | 668 | 885 |  |  | 46.1 | 16 | 16 | 450 | EC motor | 5060 | 1 | no | no | B | D | Epoxy coated aluminum | 2025-01-02 | 8 | 3 | yes | piece | 1
GCHC RD 080.2/22-48 | GCHC RD | 080.2/22-48 | 4238762 | finoox | GCHC 080.2D/2x2-2536-2-D/3/80/2.10/2400/AXS/1/015023 | 20164 | 2 | 2 | 2536 | Axial | 126.35 | 140177 | 142289 | 144834 | 143967 | 140804 | 139986 | 124824 | 301.1 | 49234 | 700 | VT03059U.2 | 2662 | 2025-04-01 | D | 48.28 | 79.96 | 2025-04-28 | FlatCompact-BCD_2x2 | 2484 | 2096 | 1000 |  |  | 367.6 | 42 | 42 | 800 | EC motor | 5060 | 2 | no | no | D | D | Aluminum | 2025-01-02 | 6 | 3 | yes | piece | 1
GCHC RD 080.2/13-47 | GCHC RD | 080.2/13-47 | 4243447 | finoox | GCHC 080.2D/1x3-2536-2-D/3/40/2.10/3600/EXS/1/015023 | 13463 | 3 | 1 | 2536 | Axial | 92517 | 102634 | 103946 | 105234 | 105303 | 102269 | 101598 | 91426 | 225.82 | 36926 | 700 | VT03059U.2 | 1996 | 2025-04-01 | D | 47.01 | 78.71 | 2025-03-19 | FlatCompact-BCD_1x3 | 3684 | 1088 | 1000 |  |  | 287.4 | 35 | 35 | 800 | EC motor | 5060 | 2 | no | no | D | D | Epoxy coated aluminum | 2025-01-02 | 4 | 3 | yes | piece | 1
GCHC RD 050.2/12-44 | GCHC RD | 050.2/12-44 | 4240896 | finoox | GCHC 050.2D/1x2-2521-1-D/3/40/2.10/2400/AXS/1/015023 | 5154 | 2 | 1 | 2521 | Axial | 45504 | 48137 | 49146 | 50117 | 50075 | 49693 | 49656 | 45627 | 150.55 | 13395 | 1135 | VT03011U.1 | 0.632 | 1965-01-01 | C | 44.43 | 75.96 | 2025-09-12 | FlatCompact-BCD_1x2 | 2484 | 1088 | 936 |  |  | 163.2 | 28 | 28 | 500 | EC motor | 5060 | 1 | no | no | D | D | Aluminum | 2025-01-02 | 6 | 3 | yes | piece | 1
GCHC RD 080.2/22-50 | GCHC RD | 080.2/22-50 | 4238772 | finoox | GCHC 080.2D/2x2-2537-2-D/4/80/2.10/2400/EXS/1/015023 | 22750 | 2 | 2 | 2537 | Axial | 152388 | 165499 | 168.95 | 172068 | 171107 | 168146 | 167899 | 151421 | 401.46 | 49463 | 750 | VT03059U.2 | 3312 | 2025-05-01 | D | 50.44 | 82.12 | 39.4 | FlatCompact-BCD_2x2 | 2484 | 2096 | 1000 |  |  | 402.9 | 54 | 54 | 800 | EC motor | 5060 | 2 | no | no | D | D | Epoxy coated aluminum | 2025-01-02 | 6 | 4 | yes | piece | 1
GCHC RD 080.3/23-49 | GCHC RD | 080.3/23-49 | 6160166 | finoox | GCHC 080.3D/2x3-3563-2-D/4/80/2.10/3600/AXS/1/015023 | 33454 | 3 | 2 | 3563 | Axial | 224589 | 242754 | 248182 | 252756 | 252449 | 247935 | 247905 | 223458 | 602.19 | 67917 | 670 | VT01445U.3 | 3916 | 2015-01-01 | D | 48.99 | 80.87 | 54.8 | FlatCompact-BCD_2x3 | 3684 | 2096 | 1170 |  |  | 639.9 | 54 | 54 | 800 | EC motor | 5060 | 2 | no | no | D | D | Aluminum | 2025-01-02 | 4 | 4 | yes | piece | 1
GCHC RD 050.3/12-47 | GCHC RD | 050.3/12-47 | 6194162 | finoox | GCHC 050.3D/1x2-3616-W-D/4/40/2.10/2400/EXS/1/015023 | 4945 | 2 | 1 | 3616 | Axial | 57589 | 60711 | 62215 | 63554 | 63644 | 63266 | 63302 | 57673 | 200.73 | 15412 | 1240 | VT01524 | 1294 | 2025-02-03 | D | 47.16 | 78.69 | 2025-04-17 | FlatCompact-BCD_1x2 | 2484 | 1088 | 946 |  |  | 190.1 | 35 | 35 | 500 | AC motor | 50 | W | no | no | D | D | Epoxy coated aluminum | 2025-01-02 | 6 | 4 | yes | piece | 1
GCHC RD 063.2/13-37 | GCHC RD | 063.2/13-37 | 4242595 | finoox | GCHC 063.2D/1x3-2414-1-D/6/40/2.10/3600/EXS/1/015023 | 12666 | 3 | 1 | 2414 | Axial | 89935 | 96686 | 99037 | 101835 | 102224 | 101789 | 102.18 | 90508 | 451.65 | 19837 | 770 | VT03145U.1 | 0.661 | 2015-01-01 | B | 36.97 | 68.67 | 36.9 | FlatCompact-BCD_1x3 | 3684 | 1088 | 965 |  |  | 300.7 | 35 | 35 | 630 | EC motor | 5060 | 1 | no | no | D | D | Epoxy coated aluminum | 2025-01-02 | 6 | 6 | yes | piece | 1
GCHC RD 050.2/21-32 | GCHC RD | 050.2/21-32 | 4235198 | finoox | GCHC 050.2C/2x1-2387-L-D/4/64/2.10/900/EXS/1/015023 | 4347 | 1 | 2 | 2387 | Axial | 25138 | 26034 | 27154 | 27728 | 27.77 | 28131 | 28245 | 25391 | 120.44 | 6136 | 500 | VT01435 | 0.354 | 0.37 | C | 32.09 | 63.5 | 2025-07-10 | FlatCompact-BCD_2x1 | 984 | 1696 | 946 |  |  | 137.8 | 22 | 22 | 500 | AC motor | 60 | L | no | no | C | D | Epoxy coated aluminum | 2025-01-02 | 12 | 4 | yes | piece | 1
GCHC RD 050.2/23-27 | GCHC RD | 050.2/23-27 | 4236632 | finoox | GCHC 050.2D/2x3-2389-J-D/3/80/2.10/3600/AXS/1/015023 | 11277 | 3 | 2 | 2389 | Axial | 71944 | 76297 | 77557 | 79706 | 80177 | 79851 | 79772 | 72549 | 451.65 | 17343 | 450 | VT01437 | 0.486 | 0.17 | B | 2025-03-27 | 58.9 | 38.5 | FlatCompact-BCD_2x3 | 3684 | 2096 | 1146 |  |  | 435.9 | 35 | 35 | 500 | AC motor | 60 | J | no | no | D | D | Aluminum | 2025-01-02 | 6 | 3 | yes | piece | 1
GCHC RD 045.2/13-53 | GCHC RD | 045.2/13-53 | 4234293 | finoox | GCHC 045.2B/1x3-2409-1-D/4/24/2.10/2160/AXS/1/015023 | 5495 | 3 | 1 | 2409 | Axial | 46591 | 50484 | 51859 | 52471 | 52061 | 51275 | 51358 | 46284 | 108.39 | 15213 | 1500 | VT03007U.1 | 1619 | 2025-02-02 | E | 53.34 | 84.77 | 2025-02-09 | FlatCompact-BCD_1x3 | 2244 | 668 | 885 |  |  | 121.9 | 28 | 28 | 450 | EC motor | 5060 | 1 | no | no | B | D | Aluminum | 2025-01-02 | 6 | 4 | yes | piece | 1
GCHC RD 045.2/12-48 | GCHC RD | 045.2/12-48 | 4239270 | finoox | GCHC 045.2C/1x2-2419-1-D/6/32/2.10/1800/AXS/1/015023 | 5320 | 2 | 1 | 2419 | Axial | 46653 | 49136 | 50.82 | 52085 | 52158 | 52552 | 52842 | 47067 | 180.66 | 10453 | 1350 | VT03007U.1 | 0.759 | 1965-01-01 | D | 47.63 | 79.05 | 2025-01-15 | FlatCompact-BCD_1x2 | 1884 | 888 | 885 |  |  | 139.3 | 28 | 28 | 450 | EC motor | 5060 | 1 | no | no | C | D | Aluminum | 2025-01-02 | 8 | 6 | yes | piece | 1
GCHC RD 063.2/13-35 | GCHC RD | 063.2/13-35 | 4242659 | finoox | GCHC 063.2D/1x3-2510-1-D/3/40/2.10/3600/EXS/1/015023 | 9771 | 3 | 1 | 2510 | Axial | 66552 | 69958 | 71419 | 72836 | 72817 | 72303 | 72173 | 66609 | 225.82 | 19787 | 695 | VT03145U.1 | 0.451 | 0.9 | B | 34.51 | 66.21 | 2025-03-19 | FlatCompact-BCD_1x3 | 3684 | 1088 | 965 |  |  | 235.5 | 35 | 35 | 630 | EC motor | 5060 | 1 | no | no | D | D | Epoxy coated aluminum | 2025-01-02 | 4 | 3 | yes | piece | 1
GCHC RD 063.2/21-32 | GCHC RD | 063.2/21-32 | 4237755 | finoox | GCHC 063.2D/2x1-2509-1-D/6/80/2.10/1200/EXS/1/015023 | 9949 | 1 | 2 | 2509 | Axial | 52824 | 55258 | 57462 | 59059 | 59286 | 60274 | 60777 | 53615 | 301.1 | 11136 | 655 | VT03145U.1 | 0.281 | 0.75 | A | 31.93 | 63.45 | 2025-01-26 | FlatCompact-BCD_2x1 | 1284 | 2096 | 965 |  |  | 211.6 | 28 | 28 | 630 | EC motor | 5060 | 1 | no | no | D | D | Epoxy coated aluminum | 2025-01-02 | 10 | 6 | yes | piece | 1
GCHC RD 080.2/11-37 | GCHC RD | 080.2/11-37 | 4242829 | finoox | GCHC 080.2D/1x1-2486-1-D/6/40/2.10/1200/EXS/1/015023 | 5694 | 1 | 1 | 2486 | Axial | 35666 | 37215 | 38771 | 39679 | 39798 | 40.29 | 40517 | 35964 | 150.55 | 8006 | 565 | VT03061U.1 | 0.366 | 1955-01-01 | C | 36.58 | 67.96 | 2025-06-12 | FlatCompact-BCD_1x1 | 1284 | 1088 | 958 |  |  | 119.9 | 22 | 22 | 800 | EC motor | 5060 | 1 | no | no | D | D | Epoxy coated aluminum | 2025-01-02 | 10 | 6 | yes | piece | 1
GCHC RD 050.2/21-53 | GCHC RD | 050.2/21-53 | 4236274 | finoox | GCHC 050.2D/2x1-2561-2-D/6/80/2.10/1200/AXS/1/015023 | 8434 | 1 | 2 | 2561 | Axial | 75893 | 79236 | 82538 | 84475 | 84672 | 85736 | 86527 | 76706 | 301.1 | 16966 | 1505 | VT03013U.1 | 1474 | 1938-01-01 | D | 52.9 | 84.41 | 2025-04-27 | FlatCompact-BCD_2x1 | 1284 | 2096 | 957 |  |  | 220.1 | 35 | 35 | 500 | EC motor | 5060 | 2 | no | no | D | D | Aluminum | 2025-01-02 | 10 | 6 | yes | piece | 1
GCHC RD 050.2/23-35 | GCHC RD | 050.2/23-35 | 4235726 | finoox | GCHC 050.2C/2x3-2513-1-D/3/64/2.10/2700/AXS/1/015023 | 12489 | 3 | 2 | 2513 | Axial | 71.62 | 76083 | 77591 | 79263 | 79314 | 79.33 | 78517 | 71786 | 270.99 | 20146 | 630 | VT03011U.1 | 0.403 | 0.37 | A | 35.42 | 67.08 | 2025-09-23 | FlatCompact-BCD_2x3 | 2784 | 1696 | 936 |  |  | 297.2 | 35 | 35 | 500 | EC motor | 5060 | 1 | no | no | C | D | Aluminum | 2025-01-02 | 6 | 3 | yes | piece | 1
GCHC RD 050.2/13-31 | GCHC RD | 050.2/13-31 | 4234688 | finoox | GCHC 050.2B/1x3-2512-1-D/3/24/2.10/2160/AXS/1/015023 | 5599 | 3 | 1 | 2512 | Axial | 25236 | 26438 | 27105 | 27611 | 27589 | 27485 | 27489 | 25321 | 81.3 | 7407 | 565 | VT03011U.1 | 0.167 | 0.28 | B | 30.67 | 62.12 | 2025-08-06 | FlatCompact-BCD_1x3 | 2244 | 668 | 936 |  |  | 117.6 | 22 | 22 | 500 | EC motor | 5060 | 1 | no | no | B | D | Aluminum | 2025-01-02 | 6 | 3 | yes | piece | 1
GCHC RD 045.2/11-42 | GCHC RD | 045.2/11-42 | 4239221 | finoox | GCHC 045.2C/1x1-2529-1-D/4/32/2.10/900/AXS/1/015023 | 2772 | 1 | 1 | 2529 | Axial | 17056 | 17448 | 18342 | 18626 | 18557 | 18871 | 18986 | 17206 | 60.22 | 4459 | 1125 | VT03007U.1 | 0.229 | 1 | C | 41.64 | 72.93 | 2025-01-05 | FlatCompact-BCD_1x1 | 984 | 888 | 885 |  |  | 70 | 16 | 16 | 450 | EC motor | 5060 | 1 | no | no | C | D | Aluminum | 2025-01-02 | 8 | 4 | yes | piece | 1
GCHC RD 050.2/21-38 | GCHC RD | 050.2/21-38 | 4235118 | finoox | GCHC 050.2C/2x1-2332-D-D/3/64/2.10/900/AXS/1/015023 | 3801 | 1 | 2 | 2332 | Axial | 32104 | 32695 | 34378 | 34725 | 34524 | 34934 | 35119 | 32222 | 90.33 | 10181 | 850 | VT01435 | 0.519 | 0.74 | D | 38.02 | 69.43 | 2025-03-08 | FlatCompact-BCD_2x1 | 984 | 1696 | 946 |  |  | 129.2 | 22 | 22 | 500 | AC motor | 50 | D | no | no | C | D | Aluminum | 2025-01-02 | 8 | 3 | yes | piece | 1
GCHC RD 050.2/23-32 | GCHC RD | 050.2/23-32 | 4236565 | finoox | GCHC 050.2D/2x3-2337-S-D/6/80/2.10/3600/EXS/1/015023 | 17529 | 3 | 2 | 2337 | Axial | 94.66 | 100305 | 103683 | 107303 | 108067 | 109741 | 110588 | 96.35 | 903.29 | 18453 | 510 | VT01437 | 0.471 | 0.16 | A | 31.69 | 63.57 | 75.1 | FlatCompact-BCD_2x3 | 3684 | 2096 | 1146 |  |  | 572.2 | 42 | 42 | 500 | AC motor | 50 | S | no | no | D | D | Epoxy coated aluminum | 2025-01-02 | 6 | 6 | yes | piece | 1
GCHC RD 035.2/13-30 | GCHC RD | 035.2/13-30 | 4234098 | finoox | GCHC 035.2B/1x3-2344-W-D/3/24/2.10/2160/EXS/1/015023 | 3132 | 3 | 1 | 2344 | Axial | 19431 | 20666 | 21026 | 21512 | 21565 | 21358 | 21318 | 19492 | 81.3 | 5423 | 910 | VT03149U | 0.213 | 0.35 | C | 29.98 | 61.41 | 2025-06-06 | FlatCompact-BCD_1x3 | 2244 | 668 | 864 |  |  | 104.4 | 18 | 18 | 350 | AC motor | 50 | W | no | no | B | D | Epoxy coated aluminum | 2025-01-02 | 8 | 3 | yes | piece | 1
GCHC RD 050.2/22-44 | GCHC RD | 050.2/22-44 | 4236367 | finoox | GCHC 050.2D/2x2-2384-I-D/6/80/2.10/2400/EXS/1/015023 | 11750 | 2 | 2 | 2384 | Axial | 103727 | 109878 | 112.89 | 116.58 | 117321 | 118214 | 118747 | 104989 | 602.19 | 21705 | 790 | VT01435 | 1442 | 0.88 | C | 44.38 | 76.05 | 52 | FlatCompact-BCD_2x2 | 2484 | 2096 | 946 |  |  | 404.2 | 42 | 42 | 500 | AC motor | 60 | I | no | no | D | D | Epoxy coated aluminum | 2025-01-02 | 8 | 6 | yes | piece | 1
GCHC RD 050.2/11-18 | GCHC RD | 050.2/11-18 | 4239614 | finoox | GCHC 050.2C/1x1-2389-J-D/3/32/2.10/900/AXS/1/015023 | 2057 | 1 | 1 | 2389 | Axial | 9572 | 9886 | 10266 | 10467 | 10484 | 2025-06-10 | 10631 | 9661 | 45.16 | 2509 | 450 | VT01437 | 0.082 | 0.17 | B | 2025-02-18 | 49.5 | 2025-09-03 | FlatCompact-BCD_1x1 | 984 | 888 | 946 |  |  | 69.7 | 16 | 16 | 500 | AC motor | 60 | J | no | no | C | D | Aluminum | 2025-01-02 | 12 | 3 | yes | piece | 1
GCHC RD 050.2/21-22 | GCHC RD | 050.2/21-22 | 4236156 | finoox | GCHC 050.2D/2x1-2389-J-D/4/80/2.10/1200/EXS/1/015023 | 5395 | 1 | 2 | 2389 | Axial | 25993 | 27113 | 28041 | 28777 | 29002 | 29419 | 29.56 | 26382 | 200.73 | 5627 | 450 | VT01437 | 0.163 | 0.17 | B | 2025-03-22 | 53.81 | 2025-02-17 | FlatCompact-BCD_2x1 | 1284 | 2096 | 946 |  |  | 181.9 | 22 | 22 | 500 | AC motor | 60 | J | no | no | D | D | Epoxy coated aluminum | 2025-01-02 | 10 | 4 | yes | piece | 1
GCHC RD 050.2/22-27 | GCHC RD | 050.2/22-27 | 4235459 | finoox | GCHC 050.2C/2x2-2391-L-D/6/64/2.10/1800/EXS/1/015023 | 8601 | 2 | 2 | 2391 | Axial | 49919 | 52566 | 54432 | 56116 | 56527 | 57469 | 57866 | 50767 | 361.32 | 10071 | 520 | VT01437 | 0.418 | 0.18 | B | 26.57 | 58.11 | 2025-01-30 | FlatCompact-BCD_2x2 | 1884 | 1696 | 946 |  |  | 271.2 | 28 | 28 | 500 | AC motor | 60 | L | no | no | C | D | Epoxy coated aluminum | 2025-01-02 | 8 | 6 | yes | piece | 1
GCHC RD 050.2/23-53 | GCHC RD | 050.2/23-53 | 4235616 | finoox | GCHC 050.2C/2x3-2347-D-D/6/64/2.10/2700/AXS/1/015023 | 12211 | 3 | 2 | 2347 | Axial | 169336 | 182532 | 187269 | 191585 | 191.22 | 189.61 | 190213 | 169401 | 541.97 | 41578 | 1390 | VT03150U | 2029-04-01 | 1941-01-01 | D | 52.65 | 84.3 | 48.8 | FlatCompact-BCD_2x3 | 2784 | 1696 | 919 |  |  | 411.3 | 54 | 54 | 500 | AC motor | 50 | D | no | no | C | D | Aluminum | 2025-01-02 | 6 | 6 | yes | piece | 1
GCHC RD 050.2/11-46 | GCHC RD | 050.2/11-46 | 4240496 | finoox | GCHC 050.2D/1x1-2347-D-D/6/40/2.10/1200/AXS/1/015023 | 3261 | 1 | 1 | 2347 | Axial | 36506 | 38129 | 39.73 | 40707 | 40.82 | 41332 | 41617 | 36911 | 150.55 | 8094 | 1390 | VT03150U | 0.662 | 1941-01-01 | D | 45.73 | 77.1 | 2025-06-12 | FlatCompact-BCD_1x1 | 1284 | 1088 | 919 |  |  | 117.4 | 22 | 22 | 500 | AC motor | 50 | D | no | no | D | D | Aluminum | 2025-01-02 | 10 | 6 | yes | piece | 1
GCHC RD 063.2/11-38 | GCHC RD | 063.2/11-38 | 4241374 | finoox | GCHC 063.2C/1x1-2557-2-D/3/32/2.10/900/AXS/1/015023 | 3886 | 1 | 1 | 2557 | Axial | 22184 | 22508 | 23814 | 23933 | 23643 | 23883 | 24036 | 22183 | 45.16 | 8380 | 900 | VT03144U.1 | 0.485 | 0.85 | D | 38.2 | 69.51 | 4 | FlatCompact-BCD_1x1 | 984 | 888 | 973 |  |  | 72.5 | 18 | 18 | 630 | EC motor | 5060 | 2 | no | no | C | D | Aluminum | 2025-01-02 | 8 | 3 | yes | piece | 1
GCHC RD 045.2/13-51 | GCHC RD | 045.2/13-51 | 4239429 | finoox | GCHC 045.2C/1x3-2533-1-D/6/32/2.10/2700/EXS/1/015023 | 7889 | 3 | 1 | 2533 | Axial | 69872 | 74.12 | 76295 | 78154 | 78287 | 79573 | 78685 | 70309 | 270.99 | 16101 | 1425 | VT03007U.1 | 1382 | 2025-09-01 | D | 51.41 | 82.94 | 2025-06-22 | FlatCompact-BCD_1x3 | 2784 | 888 | 885 |  |  | 201.9 | 35 | 35 | 450 | EC motor | 5060 | 1 | no | no | C | D | Epoxy coated aluminum | 2025-01-02 | 6 | 6 | yes | piece | 1
GCHC RD 050.2/13-56 | GCHC RD | 050.2/13-56 | 4241171 | finoox | GCHC 050.2D/1x3-2562-2-D/6/40/2.10/3600/EXS/1/015023 | 12554 | 3 | 1 | 2562 | Axial | 118155 | 124328 | 128277 | 131349 | 131.58 | 132344 | 132924 | 119138 | 451.65 | 26983 | 1595 | VT03013U.1 | 2616 | 1965-01-01 | D | 55.74 | 87.43 | 39.2 | FlatCompact-BCD_1x3 | 3684 | 1088 | 957 |  |  | 316.1 | 42 | 42 | 500 | EC motor | 5060 | 2 | no | no | D | D | Epoxy coated aluminum | 2025-01-02 | 4 | 6 | yes | piece | 1
GCHC RD 063.2/24-38 | GCHC RD | 063.2/24-38 | 4237513 | finoox | GCHC 063.2C/2x4-2508-1-D/4/64/2.10/3600/AXS/1/015023 | 21830 | 4 | 2 | 2508 | Axial | 140681 | 148291 | 152.19 | 155451 | 155508 | 154972 | 155213 | 141442 | 481.75 | 36511 | 615 | VT03145U.1 | 1018 | 0.65 | B | 38.12 | 69.95 | 44 | FlatCompact-BCD_2x4 | 3684 | 1696 | 1165 |  |  | 436.5 | 54 | 54 | 630 | EC motor | 5060 | 1 | no | no | C | D | Aluminum | 2025-01-02 | 4 | 4 | yes | piece | 1
GCHC RD 063.2/22-35 | GCHC RD | 063.2/22-35 | 4237104 | finoox | GCHC 063.2C/2x2-2508-1-D/4/64/2.10/1800/EXS/1/015023 | 12311 | 2 | 2 | 2508 | Axial | 68718 | 72383 | 74267 | 75862 | 75983 | 75638 | 75.7 | 68876 | 240.88 | 18255 | 615 | VT03145U.1 | 0.509 | 0.65 | B | 35.4 | 66.94 | 2025-07-21 | FlatCompact-BCD_2x2 | 1884 | 1696 | 965 |  |  | 230.3 | 35 | 35 | 630 | EC motor | 5060 | 1 | no | no | C | D | Epoxy coated aluminum | 2025-01-02 | 8 | 4 | yes | piece | 1
GCHC RD 050.2/21-38 | GCHC RD | 050.2/21-38 | 4236226 | finoox | GCHC 050.2D/2x1-2517-1-D/6/80/2.10/1200/AXS/1/015023 | 7339 | 1 | 2 | 2517 | Axial | 47942 | 50206 | 52258 | 53719 | 54054 | 55004 | 55489 | 48672 | 301.1 | 9841 | 880 | VT03011U.1 | 0.323 | 0.84 | B | 38.44 | 69.95 | 2025-01-26 | FlatCompact-BCD_2x1 | 1284 | 2096 | 936 |  |  | 209.7 | 28 | 28 | 500 | EC motor | 5060 | 1 | no | no | D | D | Aluminum | 2025-01-02 | 10 | 6 | yes | piece | 1
GCHC RD 063.2/22-59 | GCHC RD | 063.2/22-59 | 4238018 | finoox | GCHC 063.2D/2x2-2547-2-D/4/80/2.10/2400/EXS/1/015023 | 19902 | 2 | 2 | 2547 | Axial | 148958 | 161.17 | 164.64 | 167694 | 166833 | 164005 | 164025 | 148167 | 401.46 | 47307 | 1055 | VT03143U.1 | 4462 | 2025-01-02 | E | 59.45 | 91.12 | 39.4 | FlatCompact-BCD_2x2 | 2484 | 2096 | 961 |  |  | 422.4 | 54 | 54 | 630 | EC motor | 5060 | 2 | no | no | D | D | Epoxy coated aluminum | 2025-01-02 | 6 | 4 | yes | piece | 1
GCHC RD 050.2/21-32 | GCHC RD | 050.2/21-32 | 4236200 | finoox | GCHC 050.2D/2x1-2513-1-D/3/80/2.10/1200/AXS/1/015023 | 5651 | 1 | 2 | 2513 | Axial | 29283 | 30361 | 31349 | 32.05 | 32153 | 32436 | 32415 | 29662 | 150.55 | 7369 | 630 | VT03011U.1 | 0.126 | 0.37 | A+ | 31.59 | 63.09 | 2025-02-13 | FlatCompact-BCD_2x1 | 1284 | 2096 | 936 |  |  | 162.5 | 22 | 22 | 500 | EC motor | 5060 | 1 | no | no | D | D | Aluminum | 2025-01-02 | 10 | 3 | yes | piece | 1
GCHC RD 063.2/22-62 | GCHC RD | 063.2/22-62 | 4237128 | finoox | GCHC 063.2C/2x2-2548-2-D/3/64/2.10/1800/AXS/1/015023 | 15792 | 2 | 2 | 2548 | Axial | 100617 | 107331 | 110953 | 112038 | 110449 | 108956 | 108997 | 99452 | 180.66 | 44148 | 1135 | VT03143U.1 | 1977-05-01 | 1937-02-01 | E | 62.45 | 93.99 | 2025-02-18 | FlatCompact-BCD_2x2 | 1884 | 1696 | 961 |  |  | 303.8 | 42 | 42 | 630 | EC motor | 5060 | 2 | no | no | C | D | Aluminum | 2025-01-02 | 6 | 3 | yes | piece | 1
GCHC RD 063.2/23-33 | GCHC RD | 063.2/23-33 | 4237292 | finoox | GCHC 063.2C/2x3-2505-1-D/4/64/2.10/2700/EXS/1/015023 | 17382 | 3 | 2 | 2505 | Axial | 87043 | 92044 | 94173 | 96408 | 96595 | 96.33 | 96404 | 87529 | 361.32 | 21866 | 500 | VT03145U.1 | 0.441 | 0.39 | A | 32.82 | 64.48 | 2025-09-30 | FlatCompact-BCD_2x3 | 2784 | 1696 | 965 |  |  | 328.5 | 35 | 35 | 630 | EC motor | 5060 | 1 | no | no | C | D | Epoxy coated aluminum | 2025-01-02 | 6 | 4 | yes | piece | 1
GCHC RD 063.2/21-26 | GCHC RD | 063.2/21-26 | 4237731 | finoox | GCHC 063.2D/2x1-2505-1-D/6/80/2.10/1200/EXS/1/015023 | 9949 | 1 | 2 | 2505 | Axial | 41238 | 43246 | 45009 | 46.35 | 46624 | 47.51 | 47882 | 41911 | 301.1 | 8379 | 500 | VT03145U.1 | 0.138 | 0.39 | A+ | 26.25 | 57.77 | 2025-01-26 | FlatCompact-BCD_2x1 | 1284 | 2096 | 965 |  |  | 211.6 | 28 | 28 | 630 | EC motor | 5060 | 1 | no | no | D | D | Epoxy coated aluminum | 2025-01-02 | 10 | 6 | yes | piece | 1
GCHC RD 050.2/23-38 | GCHC RD | 050.2/23-38 | 4235732 | finoox | GCHC 050.2C/2x3-2514-1-D/3/64/2.10/2700/AXS/1/015023 | 12489 | 3 | 2 | 2514 | Axial | 76364 | 81497 | 82957 | 84746 | 84972 | 83701 | 83576 | 76427 | 270.99 | 22239 | 695 | VT03011U.1 | 0.515 | 0.47 | B | 37.51 | 69.17 | 2025-09-23 | FlatCompact-BCD_2x3 | 2784 | 1696 | 936 |  |  | 297.2 | 35 | 35 | 500 | EC motor | 5060 | 1 | no | no | C | D | Aluminum | 2025-01-02 | 6 | 3 | yes | piece | 1
GCHC RD 045.2/13-45 | GCHC RD | 045.2/13-45 | 4239398 | finoox | GCHC 045.2C/1x3-2528-1-D/4/32/2.10/2700/EXS/1/015023 | 6852 | 3 | 1 | 2528 | Axial | 47571 | 50593 | 51764 | 52915 | 52941 | 52607 | 52609 | 47.75 | 180.66 | 12456 | 1050 | VT03007U.1 | 0.565 | 0.84 | C | 44.67 | 76.2 | 15 | FlatCompact-BCD_1x3 | 2784 | 888 | 885 |  |  | 175.2 | 28 | 28 | 450 | EC motor | 5060 | 1 | no | no | C | D | Epoxy coated aluminum | 2025-01-02 | 6 | 4 | yes | piece | 1
GCHC RD 045.2/14-47 | GCHC RD | 045.2/14-47 | 4239493 | finoox | GCHC 045.2C/1x4-2529-1-D/3/32/2.10/3600/EXS/1/015023 | 8060 | 4 | 1 | 2529 | Axial | 58058 | 61.62 | 62927 | 64027 | 63885 | 63169 | 63108 | 58024 | 180.66 | 18313 | 1125 | VT03007U.1 | 0.906 | 1 | D | 47.36 | 79 | 2025-09-14 | FlatCompact-BCD_1x4 | 3684 | 888 | 885 |  |  | 208.5 | 28 | 28 | 450 | EC motor | 5060 | 1 | no | no | C | D | Epoxy coated aluminum | 2025-01-02 | 4 | 3 | yes | piece | 1
GCHC RD 050.2/22-36 | GCHC RD | 050.2/22-36 | 4236316 | finoox | GCHC 050.2D/2x2-2336-D-D/6/80/2.10/2400/AXS/1/015023 | 10609 | 2 | 2 | 2336 | Axial | 77819 | 82408 | 85171 | 87955 | 88658 | 89.98 | 90613 | 79.08 | 602.19 | 15435 | 660 | VT01437 | 0.494 | 0.33 | B | 36.26 | 67.93 | 50.5 | FlatCompact-BCD_2x2 | 2484 | 2096 | 946 |  |  | 391.2 | 35 | 35 | 500 | AC motor | 50 | D | no | no | D | D | Aluminum | 2025-01-02 | 8 | 6 | yes | piece | 1
GCHC RD 063.2/22-32 | GCHC RD | 063.2/22-32 | 4236989 | finoox | GCHC 063.2C/2x2-2358-D-D/4/64/2.10/1800/EXS/1/015023 | 9788 | 2 | 2 | 2358 | Axial | 56273 | 58958 | 60626 | 62045 | 62189 | 62377 | 62478 | 56744 | 240.88 | 13822 | 430 | VT01442 | 0.483 | 0.32 | B | 31.86 | 63.4 | 2025-06-20 | FlatCompact-BCD_2x2 | 1884 | 1696 | 948 |  |  | 242.9 | 28 | 28 | 630 | AC motor | 50 | D | no | no | C | D | Epoxy coated aluminum | 2025-01-02 | 8 | 4 | yes | piece | 1
GCHC RD 050.2/13-31 | GCHC RD | 050.2/13-31 | 4241018 | finoox | GCHC 050.2D/1x3-2385-J-D/6/40/2.10/3600/AXS/1/015023 | 8260 | 3 | 1 | 2385 | Axial | 44887 | 47916 | 49406 | 51.14 | 51596 | 52254 | 52563 | 45715 | 451.65 | 8733 | 430 | VT01435 | 0.398 | 0.32 | B | 30.58 | 62.27 | 36.2 | FlatCompact-BCD_1x3 | 3684 | 1088 | 946 |  |  | 312.3 | 28 | 28 | 500 | AC motor | 60 | J | no | no | D | D | Aluminum | 2025-01-02 | 8 | 6 | yes | piece | 1
GCHC RD 040.2/12-41 | GCHC RD | 040.2/12-41 | 4234142 | finoox | GCHC 040.2B/1x2-2346-W-D/3/24/2.10/1440/EXS/1/015023 | 2514 | 2 | 1 | 2346 | Axial | 16234 | 16812 | 17314 | 17619 | 17624 | 17627 | 17647 | 16302 | 54.2 | 4808 | 895 | VT0607 | 0.176 | 0.33 | C | 41.19 | 72.52 | 2025-05-04 | FlatCompact-BCD_1x2 | 1524 | 668 | 880 |  |  | 77.7 | 16 | 16 | 400 | AC motor | 50 | W | no | no | B | D | Epoxy coated aluminum | 2025-01-02 | 8 | 3 | yes | piece | 1
GCHC RD 063.2/11-56 | GCHC RD | 063.2/11-56 | 4242011 | finoox | GCHC 063.2D/1x1-2356-D-D/3/40/2.10/1200/EXS/1/015023 | 4144 | 1 | 1 | 2356 | Axial | 39344 | 40987 | 42691 | 43025 | 42521 | 42296 | 42401 | 39107 | 75.27 | 16923 | 1330 | VT01441 | 2411 | 5 | E | 55.93 | 87.3 | 2025-01-07 | FlatCompact-BCD_1x1 | 1284 | 1088 | 956 |  |  | 115.1 | 28 | 28 | 630 | AC motor | 50 | D | no | no | D | D | Epoxy coated aluminum | 2025-01-02 | 8 | 3 | yes | piece | 1
GCHC RD 050.2/12-33 | GCHC RD | 050.2/12-33 | 4240792 | finoox | GCHC 050.2D/1x2-2387-L-D/4/40/2.10/2400/EXS/1/015023 | 4877 | 2 | 1 | 2387 | Axial | 31909 | 33664 | 34477 | 35449 | 35673 | 35798 | 35866 | 33183 | 200.73 | 7133 | 500 | VT01435 | 0.351 | 0.37 | C | 32.82 | 64.36 | 2025-03-16 | FlatCompact-BCD_1x2 | 2484 | 1088 | 946 |  |  | 186.9 | 22 | 22 | 500 | AC motor | 60 | L | no | no | D | D | Epoxy coated aluminum | 2025-01-02 | 8 | 4 | yes | piece | 1
GCHC RD 050.2/24-30 | GCHC RD | 050.2/24-30 | 4235926 | finoox | GCHC 050.2C/2x4-2391-L-D/3/64/2.10/3600/AXS/1/015023 | 11379 | 4 | 2 | 2391 | Axial | 88585 | 92806 | 94918 | 97002 | 97254 | 97112 | 97074 | 89132 | 361.32 | 23680 | 520 | VT01437 | 0.82 | 0.18 | B | 30.18 | 62.01 | 2025-08-30 | FlatCompact-BCD_2x4 | 3684 | 1696 | 1146 |  |  | 406.7 | 35 | 35 | 500 | AC motor | 60 | L | no | no | C | D | Aluminum | 2025-01-02 | 4 | 3 | yes | piece | 1
GCHC RD 063.2/22-69 | GCHC RD | 063.2/22-69 | 4237039 | finoox | GCHC 063.2C/2x2-2412-2-D/4/64/2.10/1800/EXS/1/015023 | 17086 | 2 | 2 | 2412 | Axial | 133997 | 143184 | 148041 | 149.54 | 147431 | 145431 | 145683 | 132485 | 240.88 | 56321 | 1510 | VT03143U.1 | 13727 | 5 | E | 69.16 | 100.7 | 2025-08-22 | FlatCompact-BCD_2x2 | 1884 | 1696 | 961 |  |  | 321.1 | 42 | 42 | 630 | EC motor | 5060 | 2 | no | no | C | D | Epoxy coated aluminum | 2025-01-02 | 6 | 4 | yes | piece | 1
GCHC RD 080.2/21-26 | GCHC RD | 080.2/21-26 | 4238457 | finoox | GCHC 080.2D/2x1-2495-1-D/4/80/2.10/1200/AXS/1/015023 | 7744 | 1 | 2 | 2495 | Axial | 47019 | 48884 | 50657 | 51782 | 51936 | 52378 | 52538 | 47489 | 200.73 | 11387 | 365 | VT03062U.1 | 0.204 | 0.5 | A+ | 2025-04-26 | 57.92 | 2025-01-18 | FlatCompact-BCD_2x1 | 1284 | 2096 | 958 |  |  | 191.6 | 28 | 28 | 800 | EC motor | 5060 | 1 | no | no | D | D | Aluminum | 2025-01-02 | 10 | 4 | yes | piece | 1
GCHC RD 063.2/23-47 | GCHC RD | 063.2/23-47 | 4238328 | finoox | GCHC 063.2D/2x3-2558-2-D/6/80/2.10/3600/AXS/1/015023 | 26081 | 3 | 2 | 2558 | Axial | 247371 | 260136 | 269498 | 276133 | 276528 | 277778 | 279047 | 249399 | 903.29 | 56122 | 950 | VT03144U.1 | 3268 | 1 | C | 47.07 | 78.95 | 81.5 | FlatCompact-BCD_2x3 | 3684 | 2096 | 1173 |  |  | 600.2 | 64 | 64 | 630 | EC motor | 5060 | 2 | no | no | D | D | Aluminum | 2025-01-02 | 4 | 6 | yes | piece | 1
GCHC RD 080.2/13-21 | GCHC RD | 080.2/13-21 | 4243398 | finoox | GCHC 080.2D/1x3-2491-1-D/3/40/2.10/3600/EXS/1/015023 | 10285 | 3 | 1 | 2491 | Axial | 49885 | 52084 | 53.27 | 54.49 | 54669 | 54657 | 54614 | 50294 | 225.82 | 13100 | 270 | VT03062U.1 | 0.137 | 0.25 | A+ | 20.79 | 52.48 | 2025-06-18 | FlatCompact-BCD_1x3 | 3684 | 1088 | 958 |  |  | 251.7 | 28 | 28 | 800 | EC motor | 5060 | 1 | no | no | D | D | Epoxy coated aluminum | 2025-01-02 | 4 | 3 | yes | piece | 1
GCHC RD 045.2/23-51 | GCHC RD | 045.2/23-51 | 4235001 | finoox | GCHC 045.2C/2x3-2530-1-D/3/64/2.10/2700/EXS/1/015023 | 11507 | 3 | 2 | 2530 | Axial | 88161 | 95596 | 96.69 | 98639 | 98348 | 96219 | 96004 | 87885 | 270.99 | 29350 | 1200 | VT03007U.1 | 1634 | 2025-01-01 | D | 50.53 | 82.17 | 2025-09-23 | FlatCompact-BCD_2x3 | 2784 | 1696 | 885 |  |  | 287.2 | 35 | 35 | 450 | EC motor | 5060 | 1 | no | no | C | D | Epoxy coated aluminum | 2025-01-02 | 6 | 3 | yes | piece | 1
GCHC RD 050.2/12-35 | GCHC RD | 050.2/12-35 | 4239912 | finoox | GCHC 050.2C/1x2-2515-1-D/6/32/2.10/1800/AXS/1/015023 | 5251 | 2 | 1 | 2515 | Axial | 34498 | 36.15 | 37.54 | 38.6 | 38705 | 39206 | 39569 | 34881 | 180.66 | 7224 | 755 | VT03011U.1 | 0.229 | 0.58 | B | 34.62 | 66.04 | 2025-08-14 | FlatCompact-BCD_1x2 | 1884 | 888 | 936 |  |  | 142.1 | 22 | 22 | 500 | EC motor | 5060 | 1 | no | no | C | D | Aluminum | 2025-01-02 | 8 | 6 | yes | piece | 1
GCHC RD 050.2/21-37 | GCHC RD | 050.2/21-37 | 4236221 | finoox | GCHC 050.2D/2x1-2516-1-D/3/80/2.10/1200/EXS/1/015023 | 5938 | 1 | 2 | 2516 | Axial | 35494 | 36754 | 37867 | 38631 | 38739 | 38876 | 38906 | 35754 | 150.55 | 9623 | 820 | VT03011U.1 | 0.252 | 0.68 | B | 37.33 | 68.84 | 2025-02-13 | FlatCompact-BCD_2x1 | 1284 | 2096 | 936 |  |  | 162.5 | 22 | 22 | 500 | EC motor | 5060 | 1 | no | no | D | D | Epoxy coated aluminum | 2025-01-02 | 10 | 3 | yes | piece | 1
GCHC RD 063.2/23-25 | GCHC RD | 063.2/23-25 | 4237268 | finoox | GCHC 063.2C/2x3-2501-1-D/4/64/2.10/2700/EXS/1/015023 | 17385 | 3 | 2 | 2501 | Axial | 63.11 | 67325 | 68657 | 70579 | 70946 | 70675 | 70.7 | 63.57 | 361.32 | 14661 | 345 | VT03145U.1 | 0.19 | 0.15 | A+ | 25.39 | 57.05 | 2025-09-30 | FlatCompact-BCD_2x3 | 2784 | 1696 | 965 |  |  | 328.6 | 35 | 35 | 630 | EC motor | 5060 | 1 | no | no | C | D | Epoxy coated aluminum | 2025-01-02 | 8 | 4 | yes | piece | 1
GCHC RD 045.2/13-41 | GCHC RD | 045.2/13-41 | 4239383 | finoox | GCHC 045.2C/1x3-2526-1-D/4/32/2.10/2700/AXS/1/015023 | 6470 | 3 | 1 | 2526 | Axial | 43288 | 45773 | 46884 | 48003 | 48088 | 48032 | 48106 | 43551 | 180.66 | 10619 | 900 | VT03007U.1 | 0.368 | 0.58 | B | 41.32 | 72.85 | 15 | FlatCompact-BCD_1x3 | 2784 | 888 | 885 |  |  | 175.2 | 28 | 28 | 450 | EC motor | 5060 | 1 | no | no | C | D | Aluminum | 2025-01-02 | 6 | 4 | yes | piece | 1
GCHC RD 050.2/21-44 | GCHC RD | 050.2/21-44 | 4236250 | finoox | GCHC 050.2D/2x1-2521-1-D/6/80/2.10/1200/AXS/1/015023 | 7387 | 1 | 2 | 2521 | Axial | 59908 | 62534 | 65.18 | 66935 | 67104 | 68304 | 68746 | 60718 | 301.1 | 12742 | 1135 | VT03011U.1 | 0.66 | 1965-01-01 | C | 43.96 | 75.47 | 2025-04-27 | FlatCompact-BCD_2x1 | 1284 | 2096 | 936 |  |  | 210.9 | 35 | 35 | 500 | EC motor | 5060 | 1 | no | no | D | D | Aluminum | 2025-01-02 | 10 | 6 | yes | piece | 1
GCHC RD 050.2/12-44 | GCHC RD | 050.2/12-44 | 4234590 | finoox | GCHC 050.2B/1x2-2521-1-D/3/24/2.10/1440/EXS/1/015023 | 3874 | 2 | 1 | 2521 | Axial | 25522 | 27121 | 27921 | 28272 | 28019 | 27672 | 27644 | 25361 | 54.2 | 10404 | 1135 | VT03011U.1 | 0.736 | 1965-01-01 | E | 43.66 | 75 | 2025-07-04 | FlatCompact-BCD_1x2 | 1524 | 668 | 936 |  |  | 83 | 22 | 22 | 500 | EC motor | 5060 | 1 | no | no | B | D | Epoxy coated aluminum | 2025-01-02 | 8 | 3 | yes | piece | 1
GCHC RD 080.3/23-64 | GCHC RD | 080.3/23-64 | 6183286 | finoox | GCHC 080.3D/2x3-3557-2-D/6/80/2.10/3600/EXS/1/015023 | 40491 | 3 | 2 | 3557 | Axial | 357295 | 390669 | 398158 | 406366 | 406392 | 397742 | 398691 | 358141 | 903.29 | 103081 | 1100 | VT01445U.3 | 2025-01-17 | 2025-02-04 | E | 64.14 | 96.02 | 86.5 | FlatCompact-BCD_2x3 | 3684 | 2096 | 1170 |  |  | 745 | 76.1 | 76.1 | 800 | EC motor | 5060 | 2 | no | no | D | D | Epoxy coated aluminum | 2025-01-02 | 4 | 6 | yes | piece | 1
GCHC RD 080.3/21-46 | GCHC RD | 080.3/21-46 | 6170433 | finoox | GCHC 080.3D/2x1-3563-2-D/6/80/2.10/1200/AXS/1/015023 | 11695 | 1 | 2 | 3563 | Axial | 85931 | 89772 | 93527 | 95594 | 95772 | 96639 | 97236 | 86773 | 301.1 | 19858 | 670 | VT01445U.3 | 1342 | 2015-01-01 | D | 45.54 | 77.06 | 2025-04-27 | FlatCompact-BCD_2x1 | 1284 | 2096 | 970 |  |  | 266.2 | 35 | 35 | 800 | EC motor | 5060 | 2 | no | no | D | D | Aluminum | 2025-01-02 | 10 | 6 | yes | piece | 1
GCHC RD 050.2/12-29 | GCHC RD | 050.2/12-29 | 4239773 | finoox | GCHC 050.2C/1x2-2333-S-D/6/32/2.10/1800/EXS/1/015023 | 4519 | 2 | 1 | 2333 | Axial | 28367 | 29.79 | 30.86 | 31741 | 31982 | 32458 | 32643 | 28792 | 180.66 | 5817 | 530 | VT01435 | 0.299 | 0.35 | C | 29.38 | 60.81 | 2025-08-14 | FlatCompact-BCD_1x2 | 1884 | 888 | 946 |  |  | 152.1 | 22 | 22 | 500 | AC motor | 50 | S | no | no | C | D | Epoxy coated aluminum | 2025-01-02 | 8 | 6 | yes | piece | 1
GCHC RD 063.2/23-33 | GCHC RD | 063.2/23-33 | 4238108 | finoox | GCHC 063.2D/2x3-2358-D-D/4/80/2.10/3600/EXS/1/015023 | 17647 | 3 | 2 | 2358 | Axial | 109565 | 117188 | 119357 | 122653 | 123209 | 122478 | 122503 | 110237 | 602.19 | 25819 | 430 | VT01442 | 0.685 | 0.32 | A | 32.5 | 64.38 | 51.6 | FlatCompact-BCD_2x3 | 3684 | 2096 | 1148 |  |  | 493.7 | 42 | 42 | 630 | AC motor | 50 | D | no | no | D | D | Epoxy coated aluminum | 2025-01-02 | 6 | 4 | yes | piece | 1
GCHC RD 050.2/21-35 | GCHC RD | 050.2/21-35 | 4236146 | finoox | GCHC 050.2D/2x1-2388-I-D/3/80/2.10/1200/AXS/1/015023 | 4513 | 1 | 2 | 2388 | Axial | 34621 | 35.86 | 36967 | 37737 | 37852 | 38046 | 38091 | 34836 | 150.55 | 9108 | 710 | VT01437 | 0.303 | 0.34 | B | 34.88 | 66.39 | 2025-02-13 | FlatCompact-BCD_2x1 | 1284 | 2096 | 946 |  |  | 167.3 | 22 | 22 | 500 | AC motor | 60 | I | no | no | D | D | Aluminum | 2025-01-02 | 10 | 3 | yes | piece | 1
GCHC RD 063.2/14-40 | GCHC RD | 063.2/14-40 | 4241867 | finoox | GCHC 063.2C/1x4-2414-1-D/4/32/2.10/3600/AXS/1/015023 | 10840 | 4 | 1 | 2414 | Axial | 82122 | 87644 | 89814 | 91587 | 91.26 | 90405 | 90539 | 82021 | 240.88 | 23236 | 770 | VT03145U.1 | 0.947 | 2015-01-01 | C | 39.83 | 71.49 | 2025-02-20 | FlatCompact-BCD_1x4 | 3684 | 888 | 965 |  |  | 236.7 | 35 | 35 | 630 | EC motor | 5060 | 1 | no | no | C | D | Aluminum | 2025-01-02 | 4 | 4 | yes | piece | 1
GCHC RD 063.2/11-33 | GCHC RD | 063.2/11-33 | 4241251 | finoox | GCHC 063.2C/1x1-2414-1-D/3/32/2.10/900/EXS/1/015023 | 3701 | 1 | 1 | 2414 | Axial | 17838 | 18086 | 19023 | 19181 | 19035 | 19231 | 19329 | 17885 | 45.16 | 6201 | 770 | VT03145U.1 | 0.229 | 2015-01-01 | C | 33.23 | 64.54 | 2025-09-03 | FlatCompact-BCD_1x1 | 984 | 888 | 965 |  |  | 68.2 | 16 | 16 | 630 | EC motor | 5060 | 1 | no | no | C | D | Epoxy coated aluminum | 2025-01-02 | 8 | 3 | yes | piece | 1
GCHC RD 045.2/23-52 | GCHC RD | 045.2/23-52 | 4234953 | finoox | GCHC 045.2C/2x3-2419-1-D/3/64/2.10/2700/EXS/1/015023 | 11588 | 3 | 2 | 2419 | Axial | 95088 | 104364 | 105514 | 107622 | 107126 | 104125 | 103851 | 94271 | 270.99 | 34221 | 1350 | VT03007U.1 | 2216 | 1965-01-01 | D | 52.28 | 83.92 | 2025-01-25 | FlatCompact-BCD_2x3 | 2784 | 1696 | 885 |  |  | 289.3 | 42 | 42 | 450 | EC motor | 5060 | 1 | no | no | C | D | Epoxy coated aluminum | 2025-01-02 | 6 | 3 | yes | piece | 1
GCHC RD 063.2/21-63 | GCHC RD | 063.2/21-63 | 4236934 | finoox | GCHC 063.2C/2x1-2551-2-D/3/64/2.10/900/AXS/1/015023 | 8867 | 1 | 2 | 2551 | Axial | 57.48 | 58441 | 62241 | 62.24 | 61027 | 61469 | 61977 | 57091 | 90.33 | 26825 | 1360 | VT03143U.1 | 4956 | 4 | E | 63.39 | 94.81 | 2025-09-08 | FlatCompact-BCD_2x1 | 984 | 1696 | 961 |  |  | 166.6 | 28 | 28 | 630 | EC motor | 5060 | 2 | no | no | C | D | Aluminum | 2025-01-02 | 8 | 3 | yes | piece | 1
GCHC RD 050.2/14-53 | GCHC RD | 050.2/14-53 | 4240430 | finoox | GCHC 050.2C/1x4-2559-2-D/3/32/2.10/3600/AXS/1/015023 | 10404 | 4 | 1 | 2559 | Axial | 75286 | 83964 | 84577 | 86.14 | 86.2 | 83687 | 83.29 | 74375 | 180.66 | 28979 | 1330 | VT03013U.1 | 2085 | 2025-08-01 | D | 52.71 | 84.38 | 2025-05-15 | FlatCompact-BCD_1x4 | 3684 | 888 | 957 |  |  | 233.2 | 35 | 35 | 500 | EC motor | 5060 | 2 | no | no | C | D | Aluminum | 2025-01-02 | 4 | 3 | yes | piece | 1
GCHC RD 080.2/12-51 | GCHC RD | 080.2/12-51 | 4243194 | finoox | GCHC 080.2D/1x2-2540-2-D/3/40/2.10/2400/AXS/1/015023 | 9146 | 2 | 1 | 2540 | Axial | 80524 | 84314 | 87258 | 87892 | 87538 | 86415 | 86701 | 79998 | 150.55 | 32234 | 900 | VT03059U.2 | 2792 | 1952-02-01 | E | 50.71 | 82.26 | 2025-06-13 | FlatCompact-BCD_1x2 | 2484 | 1088 | 1000 |  |  | 200.4 | 35 | 35 | 800 | EC motor | 5060 | 2 | no | no | D | D | Aluminum | 2025-01-02 | 4 | 3 | yes | piece | 1
GCHC RD 063.2/22-62 | GCHC RD | 063.2/22-62 | 4238030 | finoox | GCHC 063.2D/2x2-2549-2-D/4/80/2.10/2400/EXS/1/015023 | 19902 | 2 | 2 | 2549 | Axial | 159.56 | 174.81 | 178177 | 181423 | 180247 | 176.51 | 176378 | 158165 | 401.46 | 54378 | 1210 | VT03143U.1 | 1962-06-01 | 1986-02-01 | E | 62.3 | 93.97 | 39.4 | FlatCompact-BCD_2x2 | 2484 | 2096 | 961 |  |  | 422.4 | 54 | 54 | 630 | EC motor | 5060 | 2 | no | no | D | D | Epoxy coated aluminum | 2025-01-02 | 6 | 4 | yes | piece | 1
GCHC RD 080.2/12-31 | GCHC RD | 080.2/12-31 | 4243155 | finoox | GCHC 080.2D/1x2-2499-1-D/4/40/2.10/2400/AXS/1/015023 | 7590 | 2 | 1 | 2499 | Axial | 56583 | 59921 | 61469 | 62824 | 62966 | 62649 | 62719 | 56975 | 200.73 | 14702 | 465 | VT03062U.1 | 0.389 | 0.95 | B | 2025-03-31 | 62.84 | 2025-08-16 | FlatCompact-BCD_1x2 | 2484 | 1088 | 958 |  |  | 190.7 | 28 | 28 | 800 | EC motor | 5060 | 1 | no | no | D | D | Aluminum | 2025-01-02 | 6 | 4 | yes | piece | 1
GCHC RD 080.2/22-52 | GCHC RD | 080.2/22-52 | 4238775 | finoox | GCHC 080.2D/2x2-2538-2-D/4/80/2.10/2400/AXS/1/015023 | 21720 | 2 | 2 | 2538 | Axial | 161749 | 177533 | 181169 | 184507 | 183559 | 180325 | 179548 | 160266 | 401.46 | 53047 | 800 | VT03059U.2 | 4006 | 1989-01-01 | D | 51.78 | 83.46 | 39.4 | FlatCompact-BCD_2x2 | 2484 | 2096 | 1000 |  |  | 402.9 | 54 | 54 | 800 | EC motor | 5060 | 2 | no | no | D | D | Aluminum | 2025-01-02 | 6 | 4 | yes | piece | 1
GCHC RD 080.2/13-51 | GCHC RD | 080.2/13-51 | 4243465 | finoox | GCHC 080.2D/1x3-2539-2-D/3/40/2.10/3600/EXS/1/015023 | 13538 | 3 | 1 | 2539 | Axial | 100411 | 114666 | 114391 | 116.65 | 116893 | 112092 | 111768 | 99173 | 225.82 | 45479 | 850 | VT03059U.2 | 3537 | 2019-02-01 | E | 51.1 | 82.81 | 2025-01-20 | FlatCompact-BCD_1x3 | 3684 | 1088 | 1000 |  |  | 288.8 | 42 | 42 | 800 | EC motor | 5060 | 2 | no | no | D | D | Epoxy coated aluminum | 2025-01-02 | 4 | 3 | yes | piece | 1
GCHC RD 080.2/13-23 | GCHC RD | 080.2/13-23 | 4243400 | finoox | GCHC 080.2D/1x3-2492-1-D/3/40/2.10/3600/AXS/1/015023 | 9806 | 3 | 1 | 2492 | Axial | 54062 | 56774 | 58069 | 59357 | 59529 | 59466 | 59446 | 54345 | 225.82 | 14382 | 295 | VT03062U.1 | 0.168 | 0.3 | A+ | 22.63 | 54.32 | 2025-06-18 | FlatCompact-BCD_1x3 | 3684 | 1088 | 958 |  |  | 251.7 | 28 | 28 | 800 | EC motor | 5060 | 1 | no | no | D | D | Aluminum | 2025-01-02 | 4 | 3 | yes | piece | 1
GCHC RD 080.2/21-21 | GCHC RD | 080.2/21-21 | 4238444 | finoox | GCHC 080.2D/2x1-2492-1-D/3/80/2.10/1200/AXS/1/015023 | 7054 | 1 | 2 | 2492 | Axial | 35974 | 37.28 | 38425 | 39227 | 39327 | 39491 | 39539 | 36241 | 150.55 | 9588 | 295 | VT03062U.1 | 0.112 | 0.3 | A+ | 2025-04-21 | 52.56 | 2025-02-13 | FlatCompact-BCD_2x1 | 1284 | 2096 | 958 |  |  | 175.6 | 22 | 22 | 800 | EC motor | 5060 | 1 | no | no | D | D | Aluminum | 2025-01-02 | 10 | 3 | yes | piece | 1
GCHC RD 063.2/22-34 | GCHC RD | 063.2/22-34 | 4237992 | finoox | GCHC 063.2D/2x2-2508-1-D/6/80/2.10/2400/AXS/1/015023 | 16535 | 2 | 2 | 2508 | Axial | 101.38 | 107408 | 110836 | 114193 | 114914 | 115.97 | 116562 | 102.69 | 602.19 | 20887 | 615 | VT03145U.1 | 0.476 | 0.65 | A | 33.5 | 65.17 | 52 | FlatCompact-BCD_2x2 | 2484 | 2096 | 965 |  |  | 388.1 | 42 | 42 | 630 | EC motor | 5060 | 1 | no | no | D | D | Aluminum | 2025-01-02 | 8 | 6 | yes | piece | 1
GCHC RD 080.3/13-47 | GCHC RD | 080.3/13-47 | 6078777 | finoox | GCHC 080.3D/1x3-3488-I-D/3/40/2.10/3600/AXS/1/015023 | 9384 | 3 | 1 | 3488 | Axial | 99261 | 112563 | 112633 | 114882 | 115097 | 110677 | 110278 | 99019 | 225.82 | 40989 | 720 | VT01371 | 3536 | 1935-02-01 | E | 47.32 | 79.01 | 2025-01-20 | FlatCompact-BCD_1x3 | 3684 | 1088 | 955 |  |  | 319.1 | 42 | 42 | 800 | AC motor | 60 | I | no | no | D | D | Aluminum | 2025-01-02 | 4 | 3 | yes | piece | 1
GCHC RD 080.2/22-57 | GCHC RD | 080.2/22-57 | 4238615 | finoox | GCHC 080.2D/2x2-1656-2-D/3/80/2.10/2400/EXS/1/015023 | 21286 | 2 | 2 | 1656 | Axial | 167.78 | 176725 | 182159 | 183308 | 182832 | 179501 | 179.99 | 166348 | 301.1 | 75880 | 1000 | VT03059U.2 | 1937-08-01 | 2025-02-03 | E | 56.76 | 88.44 | 31.6 | FlatCompact-BCD_2x2 | 2484 | 2096 | 1000 |  |  | 373.9 | 54 | 54 | 800 | EC motor | 5060 | 2 | no | no | D | D | Epoxy coated aluminum | 2025-01-02 | 4 | 3 | yes | piece | 1
GCHC RD 050.2/24-43 | GCHC RD | 050.2/24-43 | 4235830 | finoox | GCHC 050.2C/2x4-2332-D-D/4/64/2.10/3600/EXS/1/015023 | 13830 | 4 | 2 | 2332 | Axial | 144788 | 152968 | 156501 | 159747 | 159649 | 158827 | 158966 | 145467 | 481.75 | 39206 | 850 | VT01435 | 2114 | 0.74 | C | 43.46 | 75.28 | 44 | FlatCompact-BCD_2x4 | 3684 | 1696 | 1146 |  |  | 469.3 | 54 | 54 | 500 | AC motor | 50 | D | no | no | C | D | Epoxy coated aluminum | 2025-01-02 | 4 | 4 | yes | piece | 1
GCHC RD 050.2/14-39 | GCHC RD | 050.2/14-39 | 4240291 | finoox | GCHC 050.2C/1x4-2355-X-D/6/32/2.10/3600/EXS/1/015023 | 8444 | 4 | 1 | 2355 | Axial | 74716 | 80582 | 82393 | 84685 | 85034 | 84597 | 84791 | 75099 | 361.32 | 16723 | 810 | VT03093U | 2018-01-01 | 2025-03-01 | D | 38.91 | 70.57 | 2025-05-29 | FlatCompact-BCD_1x4 | 3684 | 888 | 919 |  |  | 279.2 | 35 | 35 | 500 | AC motor | 60 | X | no | no | C | D | Epoxy coated aluminum | 2025-01-02 | 6 | 6 | yes | piece | 1
GCHC RD 050.2/14-56 | GCHC RD | 050.2/14-56 | 4240353 | finoox | GCHC 050.2C/1x4-2420-2-D/4/32/2.10/3600/AXS/1/015023 | 11077 | 4 | 1 | 2420 | Axial | 102822 | 115416 | 115996 | 118711 | 118885 | 114896 | 114726 | 102849 | 240.88 | 35584 | 1600 | VT03013U.1 | 3752 | 1965-01-01 | E | 56.3 | 87.96 | 2025-08-20 | FlatCompact-BCD_1x4 | 3684 | 888 | 957 |  |  | 251.7 | 42 | 42 | 500 | EC motor | 5060 | 2 | no | no | C | D | Aluminum | 2025-01-02 | 4 | 4 | yes | piece | 1
GCHC RD 050.2/12-48 | GCHC RD | 050.2/12-48 | 4239787 | finoox | GCHC 050.2C/1x2-2347-D-D/4/32/2.10/1800/AXS/1/015023 | 3683 | 2 | 1 | 2347 | Axial | 47242 | 51592 | 52699 | 53699 | 53439 | 52455 | 52425 | 46919 | 120.44 | 15064 | 1390 | VT03150U | 1379 | 1941-01-01 | D | 48.15 | 79.57 | 2025-04-10 | FlatCompact-BCD_1x2 | 1884 | 888 | 919 |  |  | 134.4 | 28 | 28 | 500 | AC motor | 50 | D | no | no | C | D | Aluminum | 2025-01-02 | 8 | 4 | yes | piece | 1
GCHC RD 050.2/21-49 | GCHC RD | 050.2/21-49 | 4236090 | finoox | GCHC 050.2D/2x1-2347-D-D/4/80/2.10/1200/EXS/1/015023 | 5594 | 1 | 2 | 2347 | Axial | 61536 | 64201 | 66307 | 67564 | 67539 | 67683 | 67854 | 61881 | 200.73 | 16800 | 1390 | VT03150U | 1292 | 1941-01-01 | D | 49.13 | 80.63 | 2025-04-19 | FlatCompact-BCD_2x1 | 1284 | 2096 | 919 |  |  | 188.9 | 35 | 35 | 500 | AC motor | 50 | D | no | no | D | D | Epoxy coated aluminum | 2025-01-02 | 10 | 4 | yes | piece | 1
GCHC RD 050.2/12-43 | GCHC RD | 050.2/12-43 | 4239891 | finoox | GCHC 050.2C/1x2-2421-1-D/6/32/2.10/1800/EXS/1/015023 | 5591 | 2 | 1 | 2421 | Axial | 49444 | 52118 | 53858 | 55153 | 55195 | 55405 | 55619 | 49787 | 180.66 | 11542 | 1150 | VT03011U.1 | 0.74 | 1975-01-01 | C | 43.14 | 74.57 | 2025-01-15 | FlatCompact-BCD_1x2 | 1884 | 888 | 936 |  |  | 142.7 | 28 | 28 | 500 | EC motor | 5060 | 1 | no | no | C | D | Epoxy coated aluminum | 2025-01-02 | 8 | 6 | yes | piece | 1
GCHC RD 063.2/21-34 | GCHC RD | 063.2/21-34 | 4236906 | finoox | GCHC 063.2C/2x1-2510-1-D/3/64/2.10/900/AXS/1/015023 | 6460 | 1 | 2 | 2510 | Axial | 33714 | 34632 | 36439 | 36775 | 36523 | 36946 | 37153 | 34168 | 90.33 | 11081 | 695 | VT03145U.1 | 0.341 | 0.9 | C | 33.94 | 65.36 | 2025-03-08 | FlatCompact-BCD_2x1 | 984 | 1696 | 965 |  |  | 121.1 | 22 | 22 | 630 | EC motor | 5060 | 1 | no | no | C | D | Aluminum | 2025-01-02 | 8 | 3 | yes | piece | 1
GCHC RD 063.2/23-38 | GCHC RD | 063.2/23-38 | 4238253 | finoox | GCHC 063.2D/2x3-2510-1-D/6/80/2.10/3600/EXS/1/015023 | 25652 | 3 | 2 | 2510 | Axial | 165424 | 176901 | 181449 | 186888 | 187832 | 187976 | 188574 | 166864 | 903.29 | 35492 | 695 | VT03145U.1 | 0.985 | 0.9 | A | 37.56 | 69.44 | 78.2 | FlatCompact-BCD_2x3 | 3684 | 2096 | 1165 |  |  | 569.3 | 54 | 54 | 630 | EC motor | 5060 | 1 | no | no | D | D | Epoxy coated aluminum | 2025-01-02 | 6 | 6 | yes | piece | 1
GCHC RD 045.2/12-39 | GCHC RD | 045.2/12-39 | 4234248 | finoox | GCHC 045.2B/1x2-2525-1-D/3/24/2.10/1440/AXS/1/015023 | 3780 | 2 | 1 | 2525 | Axial | 18495 | 19288 | 19914 | 20244 | 20195 | 20.18 | 20195 | 18544 | 54.2 | 5678 | 825 | VT03007U.1 | 0.197 | 0.47 | C | 38.61 | 69.94 | 2025-06-04 | FlatCompact-BCD_1x2 | 1524 | 668 | 885 |  |  | 79.1 | 18 | 18 | 450 | EC motor | 5060 | 1 | no | no | B | D | Aluminum | 2025-01-02 | 8 | 3 | yes | piece | 1
GCHC RD 050.2/11-39 | GCHC RD | 050.2/11-39 | 4240645 | finoox | GCHC 050.2D/1x1-2519-1-D/4/40/2.10/1200/AXS/1/015023 | 3217 | 1 | 1 | 2519 | Axial | 24019 | 24989 | 25872 | 26436 | 26508 | 26713 | 26808 | 24249 | 100.37 | 5849 | 1010 | VT03011U.1 | 0.229 | 2015-01-01 | B | 38.84 | 70.21 | 2025-06-08 | FlatCompact-BCD_1x1 | 1284 | 1088 | 936 |  |  | 98.1 | 22 | 22 | 500 | EC motor | 5060 | 1 | no | no | D | D | Aluminum | 2025-01-02 | 10 | 4 | yes | piece | 1
GCHC RD 050.2/13-54 | GCHC RD | 050.2/13-54 | 4240206 | finoox | GCHC 050.2C/1x3-2561-2-D/3/32/2.10/2700/AXS/1/015023 | 8158 | 3 | 1 | 2561 | Axial | 65527 | 69.23 | 71182 | 71984 | 71613 | 70793 | 70822 | 65219 | 135.49 | 24732 | 1505 | VT03013U.1 | 2257 | 1938-01-01 | E | 54.33 | 85.88 | 2025-01-12 | FlatCompact-BCD_1x3 | 2784 | 888 | 957 |  |  | 181.8 | 35 | 35 | 500 | EC motor | 5060 | 2 | no | no | C | D | Aluminum | 2025-01-02 | 4 | 3 | yes | piece | 1
GCHC RD 080.3/12-60 | GCHC RD | 080.3/12-60 | 6182242 | finoox | GCHC 080.3D/1x2-3557-2-D/6/40/2.10/2400/AXS/1/015023 | 11581 | 2 | 1 | 3557 | Axial | 123007 | 133839 | 136601 | 140137 | 138809 | 137083 | 137354 | 122291 | 301.1 | 34360 | 1100 | VT01445U.3 | 2025-07-05 | 2025-02-04 | E | 59.7 | 91.25 | 2025-01-26 | FlatCompact-BCD_1x2 | 2484 | 1088 | 970 |  |  | 264.1 | 42 | 42 | 800 | EC motor | 5060 | 2 | no | no | D | D | Aluminum | 2025-01-02 | 6 | 6 | yes | piece | 1
GCHC RD 080.3/23-39 | GCHC RD | 080.3/23-39 | 6173300 | finoox | GCHC 080.3D/2x3-3564-2-D/6/80/2.10/3600/AXS/1/015023 | 37308 | 3 | 2 | 3564 | Axial | 174844 | 187542 | 192459 | 198293 | 199.01 | 198897 | 199463 | 176196 | 903.29 | 37623 | 440 | VT01445U.3 | 1325 | 0.6 | B | 39.04 | 70.92 | 78.2 | FlatCompact-BCD_2x3 | 3684 | 2096 | 1170 |  |  | 729.6 | 54 | 54 | 800 | EC motor | 5060 | 2 | no | no | D | D | Aluminum | 2025-01-02 | 6 | 6 | yes | piece | 1
GCHC RD 080.3/21-50 | GCHC RD | 080.3/21-50 | 6119481 | finoox | GCHC 080.3D/2x1-3560-2-D/3/80/2.10/1200/AXS/1/015023 | 9900 | 1 | 2 | 3560 | Axial | 88.46 | 93047 | 97076 | 97669 | 96232 | 95403 | 95717 | 87596 | 150.55 | 39721 | 990 | VT01445U.3 | 3913 | 2025-01-03 | E | 49.78 | 81.3 | 2025-03-15 | FlatCompact-BCD_2x1 | 1284 | 2096 | 970 |  |  | 220.4 | 35 | 35 | 800 | EC motor | 5060 | 2 | no | no | D | D | Aluminum | 2025-01-02 | 8 | 3 | yes | piece | 1
GCHC RD 050.2/13-31 | GCHC RD | 050.2/13-31 | 4234624 | finoox | GCHC 050.2B/1x3-2333-S-D/3/24/2.10/2160/AXS/1/015023 | 3930 | 3 | 1 | 2333 | Axial | 26.39 | 27.72 | 28471 | 28944 | 28896 | 28748 | 28791 | 26443 | 81.3 | 7939 | 530 | VT01435 | 0.451 | 0.35 | D | 31.24 | 62.69 | 2025-08-06 | FlatCompact-BCD_1x3 | 2244 | 668 | 946 |  |  | 132.5 | 22 | 22 | 500 | AC motor | 50 | S | no | no | B | D | Aluminum | 2025-01-02 | 6 | 3 | yes | piece | 1
GCHC RD 050.2/21-50 | GCHC RD | 050.2/21-50 | 4236098 | finoox | GCHC 050.2D/2x1-2349-I-D/3/80/2.10/1200/AXS/1/015023 | 4710 | 1 | 2 | 2349 | Axial | 57605 | 60599 | 62519 | 63498 | 63251 | 62867 | 62.9 | 57568 | 150.55 | 19146 | 1590 | VT03150U | 1622 | 2025-07-01 | D | 50.23 | 81.73 | 2025-03-15 | FlatCompact-BCD_2x1 | 1284 | 2096 | 919 |  |  | 174.3 | 35 | 35 | 500 | AC motor | 60 | I | no | no | D | D | Aluminum | 2025-01-02 | 10 | 3 | yes | piece | 1
GCHC RD 050.2/12-46 | GCHC RD | 050.2/12-46 | 4240829 | finoox | GCHC 050.2D/1x2-2411-1-D/6/40/2.10/2400/EXS/1/015023 | 7073 | 2 | 1 | 2411 | Axial | 64078 | 68386 | 70247 | 72183 | 72453 | 72507 | 72752 | 64574 | 301.1 | 14198 | 1260 | VT03011U.1 | 0.896 | 2025-02-02 | C | 46.25 | 77.78 | 2025-04-25 | FlatCompact-BCD_1x2 | 2484 | 1088 | 936 |  |  | 207.5 | 35 | 35 | 500 | EC motor | 5060 | 1 | no | no | D | D | Epoxy coated aluminum | 2025-01-02 | 8 | 6 | yes | piece | 1
GCHC RD 050.2/23-24 | GCHC RD | 050.2/23-24 | 4235680 | finoox | GCHC 050.2C/2x3-2389-J-D/6/64/2.10/2700/AXS/1/015023 | 11707 | 3 | 2 | 2389 | Axial | 64144 | 68175 | 70.33 | 72727 | 73426 | 74453 | 74966 | 65109 | 541.97 | 12631 | 450 | VT01437 | 0.496 | 0.17 | B | 24.41 | 56.07 | 45.1 | FlatCompact-BCD_2x3 | 2784 | 1696 | 946 |  |  | 390.9 | 35 | 35 | 500 | AC motor | 60 | J | no | no | C | D | Aluminum | 2025-01-02 | 8 | 6 | yes | piece | 1
GCHC RD 050.2/14-23 | GCHC RD | 050.2/14-23 | 4240324 | finoox | GCHC 050.2C/1x4-2389-J-D/6/32/2.10/3600/AXS/1/015023 | 7845 | 4 | 1 | 2389 | Axial | 42857 | 45497 | 46921 | 48521 | 48991 | 49671 | 50.01 | 43513 | 361.32 | 8421 | 450 | VT01437 | 0.33 | 0.17 | B | 22.64 | 54.3 | 29 | FlatCompact-BCD_1x4 | 3684 | 888 | 946 |  |  | 275.9 | 28 | 28 | 500 | AC motor | 60 | J | no | no | C | D | Aluminum | 2025-01-02 | 6 | 6 | yes | piece | 1
GCHC RD 045.2/13-53 | GCHC RD | 045.2/13-53 | 4234292 | finoox | GCHC 045.2B/1x3-2409-1-D/3/24/2.10/2160/AXS/1/015023 | 5210 | 3 | 1 | 2409 | Axial | 38582 | 42674 | 43567 | 44033 | 43657 | 42.53 | 42472 | 38557 | 81.3 | 16073 | 1500 | VT03007U.1 | 1611 | 2025-02-02 | E | 52.98 | 84.41 | 2025-01-07 | FlatCompact-BCD_1x3 | 2244 | 668 | 885 |  |  | 112.9 | 28 | 28 | 450 | EC motor | 5060 | 1 | no | no | B | D | Aluminum | 2025-01-02 | 6 | 3 | yes | piece | 1
GCHC RD 063.2/11-43 | GCHC RD | 063.2/11-43 | 4242092 | finoox | GCHC 063.2D/1x1-2413-2-D/3/40/2.10/1200/AXS/1/015023 | 4298 | 1 | 1 | 2413 | Axial | 30.83 | 32607 | 33624 | 34132 | 33958 | 33659 | 33673 | 30762 | 75.27 | 10752 | 1000 | VT03144U.1 | 0.583 | 2025-01-01 | D | 42.58 | 73.96 | 2025-06-06 | FlatCompact-BCD_1x1 | 1284 | 1088 | 973 |  |  | 96 | 22 | 22 | 630 | EC motor | 5060 | 2 | no | no | D | D | Aluminum | 2025-01-02 | 10 | 3 | yes | piece | 1
GCHC RD 050.2/21-36 | GCHC RD | 050.2/21-36 | 4236162 | finoox | GCHC 050.2D/2x1-2390-K-D/4/80/2.10/1200/EXS/1/015023 | 5478 | 1 | 2 | 2390 | Axial | 39873 | 41411 | 42.86 | 43846 | 44023 | 44512 | 44699 | 40326 | 200.73 | 9411 | 760 | VT01437 | 0.334 | 0.35 | B | 35.63 | 67.14 | 2025-01-18 | FlatCompact-BCD_2x1 | 1284 | 2096 | 946 |  |  | 183.3 | 28 | 28 | 500 | AC motor | 60 | K | no | no | D | D | Epoxy coated aluminum | 2025-01-02 | 10 | 4 | yes | piece | 1
GCHC RD 050.2/11-45 | GCHC RD | 050.2/11-45 | 4239554 | finoox | GCHC 050.2C/1x1-2347-D-D/4/32/2.10/900/EXS/1/015023 | 2403 | 1 | 1 | 2347 | Axial | 24106 | 24531 | 25899 | 26123 | 25919 | 26262 | 26435 | 24201 | 60.22 | 7532 | 1390 | VT03150U | 0.689 | 1941-01-01 | E | 45.26 | 76.56 | 2025-02-05 | FlatCompact-BCD_1x1 | 984 | 888 | 919 |  |  | 76.4 | 18 | 18 | 500 | AC motor | 50 | D | no | no | C | D | Epoxy coated aluminum | 2025-01-02 | 8 | 4 | yes | piece | 1
GCHC RD 063.2/21-44 | GCHC RD | 063.2/21-44 | 4237837 | finoox | GCHC 063.2D/2x1-2558-2-D/3/80/2.10/1200/EXS/1/015023 | 8334 | 1 | 2 | 2558 | Axial | 58158 | 61235 | 63093 | 64059 | 63789 | 63318 | 63303 | 58095 | 150.55 | 20400 | 950 | VT03144U.1 | 1004 | 1 | D | 44.31 | 75.82 | 14 | FlatCompact-BCD_2x1 | 1284 | 2096 | 973 |  |  | 174.2 | 28 | 28 | 630 | EC motor | 5060 | 2 | no | no | D | D | Epoxy coated aluminum | 2025-01-02 | 10 | 3 | yes | piece | 1
GCHC RD 050.2/11-32 | GCHC RD | 050.2/11-32 | 4239674 | finoox | GCHC 050.2C/1x1-2515-1-D/3/32/2.10/900/AXS/1/015023 | 2570 | 1 | 1 | 2515 | Axial | 13716 | 13964 | 14624 | 14812 | 14774 | 14949 | 15019 | 13853 | 45.16 | 4057 | 755 | VT03011U.1 | 0.108 | 0.58 | B | 31.99 | 63.3 | 2025-09-03 | FlatCompact-BCD_1x1 | 984 | 888 | 936 |  |  | 67.3 | 16 | 16 | 500 | EC motor | 5060 | 1 | no | no | C | D | Aluminum | 2025-01-02 | 8 | 3 | yes | piece | 1
GCHC RD 080.2/11-10 | GCHC RD | 080.2/11-10 | 4242836 | finoox | GCHC 080.2D/1x1-2488-1-D/3/40/2.10/1200/AXS/1/015023 | 4120 | 1 | 1 | 2488 | Axial | 12761 | 13229 | 13633 | 13952 | 14028 | 14.14 | 14164 | 12912 | 75.27 | 3099 | 195 | VT03062U.1 | 0.024 | 0.12 | A+ | 1965-09-01 | 41.03 | 2025-03-06 | FlatCompact-BCD_1x1 | 1284 | 1088 | 958 |  |  | 96.6 | 16 | 16 | 800 | EC motor | 5060 | 1 | no | no | D | D | Aluminum | 2025-01-02 | 10 | 3 | yes | piece | 1
GCHC RD 063.2/23-30 | GCHC RD | 063.2/23-30 | 4237282 | finoox | GCHC 063.2C/2x3-2504-1-D/3/64/2.10/2700/AXS/1/015023 | 15545 | 3 | 2 | 2504 | Axial | 74715 | 79694 | 81134 | 82918 | 83008 | 82007 | 81874 | 74.88 | 270.99 | 21520 | 460 | VT03145U.1 | 0.352 | 0.3 | A+ | 2025-07-30 | 61.73 | 2025-09-23 | FlatCompact-BCD_2x3 | 2784 | 1696 | 965 |  |  | 302.5 | 35 | 35 | 630 | EC motor | 5060 | 1 | no | no | C | D | Aluminum | 2025-01-02 | 6 | 3 | yes | piece | 1
GCHC RD 063.2/11-31 | GCHC RD | 063.2/11-31 | 4241301 | finoox | GCHC 063.2C/1x1-2507-1-D/6/32/2.10/900/EXS/1/015023 | 4457 | 1 | 1 | 2507 | Axial | 17098 | 17798 | 18634 | 19091 | 19131 | 19499 | 19664 | 17312 | 90.33 | 3708 | 580 | VT03145U.1 | 0.111 | 0.55 | B | 30.78 | 62.1 | 2025-06-07 | FlatCompact-BCD_1x1 | 984 | 888 | 965 |  |  | 81.4 | 16 | 16 | 630 | EC motor | 5060 | 1 | no | no | C | D | Epoxy coated aluminum | 2025-01-02 | 12 | 6 | yes | piece | 1
GCHC RD 050.2/21-45 | GCHC RD | 050.2/21-45 | 4236256 | finoox | GCHC 050.2D/2x1-2522-1-D/6/80/2.10/1200/AXS/1/015023 | 7387 | 1 | 2 | 2522 | Axial | 62777 | 65498 | 68283 | 70072 | 70228 | 71397 | 71955 | 63599 | 301.1 | 13468 | 1200 | VT03011U.1 | 0.771 | 2025-09-01 | C | 45.14 | 76.65 | 2025-04-27 | FlatCompact-BCD_2x1 | 1284 | 2096 | 936 |  |  | 210.9 | 35 | 35 | 500 | EC motor | 5060 | 1 | no | no | D | D | Aluminum | 2025-01-02 | 10 | 6 | yes | piece | 1
GCHC RD 063.2/11-21 | GCHC RD | 063.2/11-21 | 4241265 | finoox | GCHC 063.2C/1x1-2501-1-D/6/32/2.10/900/EXS/1/015023 | 4457 | 1 | 1 | 2501 | Axial | 10499 | 11009 | 1949-11-01 | 11829 | 11902 | 12163 | 12289 | 10673 | 90.33 | 2112 | 345 | VT03145U.1 | 0.033 | 0.15 | A+ | 20.68 | 51.99 | 2025-06-07 | FlatCompact-BCD_1x1 | 984 | 888 | 965 |  |  | 81.4 | 16 | 16 | 630 | EC motor | 5060 | 1 | no | no | C | D | Epoxy coated aluminum | 2025-01-02 | 12 | 6 | yes | piece | 1
GCHC RD 063.2/21-38 | GCHC RD | 063.2/21-38 | 4237814 | finoox | GCHC 063.2D/2x1-2554-2-D/4/80/2.10/1200/EXS/1/015023 | 9071 | 1 | 2 | 2554 | Axial | 58278 | 60667 | 62798 | 64028 | 64066 | 64258 | 64393 | 58668 | 200.73 | 15552 | 750 | VT03144U.1 | 0.523 | 0.6 | B | 38.39 | 69.91 | 2025-01-18 | FlatCompact-BCD_2x1 | 1284 | 2096 | 973 |  |  | 188.8 | 28 | 28 | 630 | EC motor | 5060 | 2 | no | no | D | D | Epoxy coated aluminum | 2025-01-02 | 10 | 4 | yes | piece | 1
GCHC RD 050.3/21-47 | GCHC RD | 050.3/21-47 | 6060626 | finoox | GCHC 050.3D/2x1-3616-W-D/3/80/2.10/1200/EXS/1/015023 | 4877 | 1 | 2 | 3616 | Axial | 49.47 | 51.72 | 53355 | 54258 | 54174 | 54042 | 54056 | 49606 | 150.55 | 15667 | 1240 | VT01524 | 1281 | 2025-02-03 | D | 47.25 | 78.77 | 14 | FlatCompact-BCD_2x1 | 1284 | 2096 | 946 |  |  | 175.7 | 28 | 28 | 500 | AC motor | 50 | W | no | no | D | D | Epoxy coated aluminum | 2025-01-02 | 10 | 3 | yes | piece | 1
GCHC RD 050.2/11-29 | GCHC RD | 050.2/11-29 | 4240479 | finoox | GCHC 050.2D/1x1-2333-S-D/3/40/2.10/1200/EXS/1/015023 | 2572 | 1 | 1 | 2333 | Axial | 15039 | 15.58 | 16126 | 16403 | 16506 | 16607 | 16618 | 15202 | 75.27 | 3878 | 530 | VT01435 | 0.147 | 0.35 | C | 29.32 | 60.7 | 2025-03-06 | FlatCompact-BCD_1x1 | 1284 | 1088 | 946 |  |  | 95.1 | 16 | 16 | 500 | AC motor | 50 | S | no | no | D | D | Epoxy coated aluminum | 2025-01-02 | 10 | 3 | yes | piece | 1
GCHC RD 050.2/11-34 | GCHC RD | 050.2/11-34 | 4234375 | finoox | GCHC 050.2B/1x1-2354-W-D/4/24/2.10/720/AXS/1/015023 | 1877 | 1 | 1 | 2354 | Axial | 12351 | 1953-12-01 | 13308 | 13.41 | 13312 | 13457 | 13719 | 12443 | 36.13 | 3551 | 865 | VT03093U | 0.226 | 0.97 | D | 33.78 | 65.03 | 2025-02-03 | FlatCompact-BCD_1x1 | 804 | 668 | 919 |  |  | 54.2 | 16 | 16 | 500 | AC motor | 50 | W | no | no | B | D | Aluminum | 2025-01-02 | 8 | 4 | yes | piece | 1
GCHC RD 050.2/13-34 | GCHC RD | 050.2/13-34 | 4234662 | finoox | GCHC 050.2B/1x3-2388-I-D/3/24/2.10/2160/AXS/1/015023 | 3901 | 3 | 1 | 2388 | Axial | 30432 | 32223 | 33053 | 33599 | 33385 | 33.04 | 33128 | 30397 | 81.3 | 9959 | 710 | VT01437 | 0.5 | 0.34 | D | 33.79 | 65.24 | 2025-08-06 | FlatCompact-BCD_1x3 | 2244 | 668 | 946 |  |  | 124.8 | 22 | 22 | 500 | AC motor | 60 | I | no | no | B | D | Aluminum | 2025-01-02 | 6 | 3 | yes | piece | 1
GCHC RD 063.2/21-59 | GCHC RD | 063.2/21-59 | 4237603 | finoox | GCHC 063.2D/2x1-2356-D-D/3/80/2.10/1200/EXS/1/015023 | 7600 | 1 | 2 | 2356 | Axial | 78691 | 81975 | 85385 | 86051 | 85046 | 84594 | 84804 | 78214 | 150.55 | 33847 | 1330 | VT01441 | 4821 | 5 | E | 58.8 | 90.32 | 2025-03-15 | FlatCompact-BCD_2x1 | 1284 | 2096 | 956 |  |  | 212.2 | 35 | 35 | 630 | AC motor | 50 | D | no | no | D | D | Epoxy coated aluminum | 2025-01-02 | 8 | 3 | yes | piece | 1
GCHC RD 050.2/12-32 | GCHC RD | 050.2/12-32 | 4239839 | finoox | GCHC 050.2C/1x2-2387-L-D/4/32/2.10/1800/AXS/1/015023 | 3603 | 2 | 1 | 2387 | Axial | 26045 | 27253 | 28101 | 28764 | 28876 | 29043 | 29089 | 26308 | 120.44 | 6136 | 500 | VT01435 | 0.354 | 0.37 | C | 32.07 | 63.5 | 10 | FlatCompact-BCD_1x2 | 1884 | 888 | 946 |  |  | 134.6 | 22 | 22 | 500 | AC motor | 60 | L | no | no | C | D | Aluminum | 2025-01-02 | 8 | 4 | yes | piece | 1
GCHC RD 050.2/11-54 | GCHC RD | 050.2/11-54 | 4234401 | finoox | GCHC 050.2B/1x1-2410-2-D/4/24/2.10/720/AXS/1/015023 | 2861 | 1 | 1 | 2410 | Axial | 20385 | 20593 | 22265 | 22196 | 21775 | 22206 | 22477 | 20479 | 36.13 | 7773 | 1770 | VT03013U.1 | 1321 | 2025-01-02 | E | 53.85 | 85.1 | 2025-02-03 | FlatCompact-BCD_1x1 | 804 | 668 | 957 |  |  | 55.8 | 18 | 18 | 500 | EC motor | 5060 | 2 | no | no | B | D | Aluminum | 2025-01-02 | 8 | 4 | yes | piece | 1
GCHC RD 063.2/23-67 | GCHC RD | 063.2/23-67 | 4238286 | finoox | GCHC 063.2D/2x3-2551-2-D/6/80/2.10/3600/AXS/1/015023 | 31715 | 3 | 2 | 2551 | Axial | 330515 | 355356 | 365.02 | 372975 | 373321 | 369667 | 370865 | 329118 | 903.29 | 85721 | 1360 | VT03143U.1 | 14567 | 4 | E | 67.05 | 98.93 | 86.5 | FlatCompact-BCD_2x3 | 3684 | 2096 | 1161 |  |  | 717.9 | 76.1 | 76.1 | 630 | EC motor | 5060 | 2 | no | no | D | D | Aluminum | 2025-01-02 | 4 | 6 | yes | piece | 1
GCHC RD 063.2/13-62 | GCHC RD | 063.2/13-62 | 4242685 | finoox | GCHC 063.2D/1x3-2549-2-D/6/40/2.10/3600/EXS/1/015023 | 16180 | 3 | 1 | 2549 | Axial | 149548 | 159263 | 163737 | 167362 | 166902 | 166225 | 166599 | 149755 | 451.65 | 37846 | 1210 | VT03143U.1 | 5138 | 1986-02-01 | E | 61.73 | 93.43 | 39.4 | FlatCompact-BCD_1x3 | 3684 | 1088 | 961 |  |  | 372 | 54 | 54 | 630 | EC motor | 5060 | 2 | no | no | D | D | Epoxy coated aluminum | 2025-01-02 | 4 | 6 | yes | piece | 1
GCHC RD 063.2/13-26 | GCHC RD | 063.2/13-26 | 4242624 | finoox | GCHC 063.2D/1x3-2504-1-D/4/40/2.10/3600/EXS/1/015023 | 10671 | 3 | 1 | 2504 | Axial | 53384 | 57082 | 58131 | 59748 | 60033 | 59703 | 59676 | 53727 | 301.1 | 12527 | 460 | VT03145U.1 | 0.162 | 0.3 | A+ | 25.63 | 57.33 | 2025-04-24 | FlatCompact-BCD_1x3 | 3684 | 1088 | 965 |  |  | 256.4 | 28 | 28 | 630 | EC motor | 5060 | 1 | no | no | D | D | Epoxy coated aluminum | 2025-01-02 | 6 | 4 | yes | piece | 1
GCHC RD 050.2/12-37 | GCHC RD | 050.2/12-37 | 4240868 | finoox | GCHC 050.2D/1x2-2516-1-D/6/40/2.10/2400/AXS/1/015023 | 6575 | 2 | 1 | 2516 | Axial | 45093 | 47757 | 49214 | 50857 | 51217 | 51.85 | 52155 | 45834 | 301.1 | 9117 | 820 | VT03011U.1 | 0.263 | 0.68 | A | 36.79 | 68.32 | 2025-06-24 | FlatCompact-BCD_1x2 | 2484 | 1088 | 936 |  |  | 206.8 | 28 | 28 | 500 | EC motor | 5060 | 1 | no | no | D | D | Aluminum | 2025-01-02 | 8 | 6 | yes | piece | 1
GCHC RD 045.2/13-39 | GCHC RD | 045.2/13-39 | 4234305 | finoox | GCHC 045.2B/1x3-2524-1-D/4/24/2.10/2160/AXS/1/015023 | 5454 | 3 | 1 | 2524 | Axial | 28109 | 30055 | 30783 | 31346 | 31483 | 31262 | 31262 | 28.19 | 108.39 | 7201 | 750 | VT03007U.1 | 0.228 | 0.37 | B | 38.9 | 70.33 | 2025-09-08 | FlatCompact-BCD_1x3 | 2244 | 668 | 885 |  |  | 121.4 | 22 | 22 | 450 | EC motor | 5060 | 1 | no | no | B | D | Aluminum | 2025-01-02 | 8 | 4 | yes | piece | 1
GCHC RD 063.2/23-45 | GCHC RD | 063.2/23-45 | 4237368 | finoox | GCHC 063.2C/2x3-2555-2-D/6/64/2.10/2700/AXS/1/015023 | 20920 | 3 | 2 | 2555 | Axial | 157.54 | 168252 | 173022 | 177171 | 177.17 | 176185 | 177 | 158047 | 541.97 | 37180 | 800 | VT03144U.1 | 2277 | 0.69 | C | 44.77 | 76.43 | 48.8 | FlatCompact-BCD_2x3 | 2784 | 1696 | 973 |  |  | 414.2 | 54 | 54 | 630 | EC motor | 5060 | 2 | no | no | C | D | Aluminum | 2025-01-02 | 6 | 6 | yes | piece | 1
GCHC RD 063.2/12-31 | GCHC RD | 063.2/12-31 | 4241511 | finoox | GCHC 063.2C/1x2-2508-1-D/3/32/2.10/1800/EXS/1/015023 | 6002 | 2 | 1 | 2508 | Axial | 30041 | 32034 | 32678 | 33237 | 33.17 | 32722 | 32676 | 30013 | 90.33 | 9768 | 615 | VT03145U.1 | 0.247 | 0.65 | B | 31.48 | 62.91 | 2025-06-07 | FlatCompact-BCD_1x2 | 1884 | 888 | 965 |  |  | 120.5 | 22 | 22 | 630 | EC motor | 5060 | 1 | no | no | C | D | Epoxy coated aluminum | 2025-01-02 | 8 | 3 | yes | piece | 1
GCHC RD 080.2/22-26 | GCHC RD | 080.2/22-26 | 4238723 | finoox | GCHC 080.2D/2x2-2493-1-D/4/80/2.10/2400/AXS/1/015023 | 16323 | 2 | 2 | 2493 | Axial | 82215 | 87529 | 89456 | 91811 | 92127 | 91882 | 91967 | 82753 | 401.46 | 19502 | 320 | VT03062U.1 | 0.281 | 0.35 | A+ | 2025-03-26 | 57.97 | 34.8 | FlatCompact-BCD_2x2 | 2484 | 2096 | 958 |  |  | 347.3 | 35 | 35 | 800 | EC motor | 5060 | 1 | no | no | D | D | Aluminum | 2025-01-02 | 8 | 4 | yes | piece | 1
GCHC RD 045.2/24-54 | GCHC RD | 045.2/24-54 | 4235105 | finoox | GCHC 045.2C/2x4-2532-1-D/6/64/2.10/3600/EXS/1/015023 | 18904 | 4 | 2 | 2532 | Axial | 180206 | 189412 | 195564 | 200427 | 201004 | 202251 | 203189 | 181876 | 722.63 | 40571 | 1350 | VT03007U.1 | 3147 | 1965-01-01 | D | 54.23 | 86.04 | 62.7 | FlatCompact-BCD_2x4 | 3684 | 1696 | 1085 |  |  | 486.4 | 54 | 54 | 450 | EC motor | 5060 | 1 | no | no | C | D | Epoxy coated aluminum | 2025-01-02 | 4 | 6 | yes | piece | 1
GCHC RD 050.2/13-43 | GCHC RD | 050.2/13-43 | 4240056 | finoox | GCHC 050.2C/1x3-2384-I-D/3/32/2.10/2700/AXS/1/015023 | 4874 | 3 | 1 | 2384 | Axial | 46465 | 50744 | 51413 | 52.45 | 52231 | 50.94 | 50841 | 46.13 | 135.49 | 15611 | 790 | VT01435 | 1095 | 0.88 | D | 43.05 | 74.6 | 2025-05-11 | FlatCompact-BCD_1x3 | 2784 | 888 | 946 |  |  | 182.3 | 28 | 28 | 500 | AC motor | 60 | I | no | no | C | D | Aluminum | 2025-01-02 | 6 | 3 | yes | piece | 1
GCHC RD 050.2/11-43 | GCHC RD | 050.2/11-43 | 4234406 | finoox | GCHC 050.2B/1x1-2411-1-D/3/24/2.10/720/EXS/1/015023 | 2324 | 1 | 1 | 2411 | Axial | 13718 | 13725 | 14698 | 14697 | 14471 | 14703 | 14.83 | 13691 | 2025-01-27 | 5822 | 1260 | VT03011U.1 | 0.5 | 2025-02-02 | E | 42.99 | 74.24 | 2025-04-02 | FlatCompact-BCD_1x1 | 804 | 668 | 936 |  |  | 47.9 | 16 | 16 | 500 | EC motor | 5060 | 1 | no | no | B | D | Epoxy coated aluminum | 2025-01-02 | 8 | 3 | yes | piece | 1
GCHC RD 063.2/23-50 | GCHC RD | 063.2/23-50 | 4238179 | finoox | GCHC 063.2D/2x3-2413-2-D/3/80/2.10/3600/EXS/1/015023 | 21461 | 3 | 2 | 2413 | Axial | 175401 | 189738 | 193249 | 195.94 | 195654 | 190411 | 190193 | 172123 | 451.65 | 64511 | 1000 | VT03144U.1 | 3496 | 2025-01-01 | D | 49.86 | 81.74 | 43.2 | FlatCompact-BCD_2x3 | 3684 | 2096 | 1173 |  |  | 461 | 54 | 54 | 630 | EC motor | 5060 | 2 | no | no | D | D | Epoxy coated aluminum | 2025-01-02 | 4 | 3 | yes | piece | 1
GCHC RD 050.2/11-51 | GCHC RD | 050.2/11-51 | 4239649 | finoox | GCHC 050.2C/1x1-2420-2-D/6/32/2.10/900/EXS/1/015023 | 3767 | 1 | 1 | 2420 | Axial | 31888 | 32637 | 34481 | 34.9 | 34714 | 35373 | 35.69 | 32157 | 90.33 | 8268 | 1600 | VT03013U.1 | 0.973 | 1965-01-01 | E | 50.59 | 81.9 | 2025-08-07 | FlatCompact-BCD_1x1 | 984 | 888 | 957 |  |  | 85.8 | 22 | 22 | 500 | EC motor | 5060 | 2 | no | no | C | D | Epoxy coated aluminum | 2025-01-02 | 8 | 6 | yes | piece | 1
GCHC RD 063.2/12-38 | GCHC RD | 063.2/12-38 | 4241558 | finoox | GCHC 063.2C/1x2-2553-2-D/6/32/2.10/1800/AXS/1/015023 | 7559 | 2 | 1 | 2553 | Axial | 47552 | 50108 | 51891 | 53081 | 53.17 | 53611 | 53804 | 47956 | 180.66 | 10713 | 700 | VT03144U.1 | 0.518 | 0.52 | C | 37.61 | 69.05 | 2025-01-15 | FlatCompact-BCD_1x2 | 1884 | 888 | 973 |  |  | 155.7 | 28 | 28 | 630 | EC motor | 5060 | 2 | no | no | C | D | Aluminum | 2025-01-02 | 8 | 6 | yes | piece | 1
GCHC RD 050.2/11-40 | GCHC RD | 050.2/11-40 | 4240654 | finoox | GCHC 050.2D/1x1-2520-1-D/4/40/2.10/1200/EXS/1/015023 | 3399 | 1 | 1 | 2520 | Axial | 24784 | 25766 | 26639 | 27214 | 27274 | 27451 | 27482 | 25005 | 100.37 | 6222 | 1070 | VT03011U.1 | 0.272 | 2025-04-01 | C | 40.16 | 71.54 | 2025-06-08 | FlatCompact-BCD_1x1 | 1284 | 1088 | 936 |  |  | 98.1 | 22 | 22 | 500 | EC motor | 5060 | 1 | no | no | D | D | Epoxy coated aluminum | 2025-01-02 | 10 | 4 | yes | piece | 1
GCHC RD 063.2/12-41 | GCHC RD | 063.2/12-41 | 4241576 | finoox | GCHC 063.2C/1x2-2556-2-D/6/32/2.10/1800/AXS/1/015023 | 7559 | 2 | 1 | 2556 | Axial | 55693 | 58981 | 60872 | 62246 | 62.22 | 62232 | 62496 | 55925 | 180.66 | 13240 | 850 | VT03144U.1 | 0.904 | 0.77 | D | 41.42 | 72.86 | 2025-01-15 | FlatCompact-BCD_1x2 | 1884 | 888 | 973 |  |  | 155.7 | 28 | 28 | 630 | EC motor | 5060 | 2 | no | no | C | D | Aluminum | 2025-01-02 | 8 | 6 | yes | piece | 1
GCHC RD 050.2/23-49 | GCHC RD | 050.2/23-49 | 4236732 | finoox | GCHC 050.2D/2x3-2521-1-D/4/80/2.10/3600/EXS/1/015023 | 17848 | 3 | 2 | 2521 | Axial | 155892 | 163823 | 168127 | 171881 | 172171 | 172042 | 172571 | 157.12 | 602.19 | 39574 | 1135 | VT03011U.1 | 1923 | 1965-01-01 | C | 48.7 | 80.57 | 54.8 | FlatCompact-BCD_2x3 | 3684 | 2096 | 1136 |  |  | 474.2 | 54 | 54 | 500 | EC motor | 5060 | 1 | no | no | D | D | Epoxy coated aluminum | 2025-01-02 | 4 | 4 | yes | piece | 1
GCHC RD 080.3/11-44 | GCHC RD | 080.3/11-44 | 6120056 | finoox | GCHC 080.3D/1x1-3488-I-D/4/40/2.10/1200/EXS/1/015023 | 4567 | 1 | 1 | 3488 | Axial | 40018 | 42275 | 43694 | 44387 | 44177 | 43923 | 43977 | 39998 | 100.37 | 12732 | 720 | VT01371 | 1183 | 1935-02-01 | E | 43.59 | 74.96 | 2025-01-09 | FlatCompact-BCD_1x1 | 1284 | 1088 | 955 |  |  | 127.2 | 28 | 28 | 800 | AC motor | 60 | I | no | no | D | D | Epoxy coated aluminum | 2025-01-02 | 10 | 4 | yes | piece | 1
GCHC RD 050.2/11-26 | GCHC RD | 050.2/11-26 | 4239534 | finoox | GCHC 050.2C/1x1-2333-S-D/6/32/2.10/900/AXS/1/015023 | 2605 | 1 | 1 | 2333 | Axial | 14045 | 14673 | 15348 | 15761 | 15831 | 16155 | 16308 | 14263 | 90.33 | 2909 | 530 | VT01435 | 0.15 | 0.35 | C | 26.49 | 57.8 | 2025-06-07 | FlatCompact-BCD_1x1 | 984 | 888 | 946 |  |  | 85.5 | 16 | 16 | 500 | AC motor | 50 | S | no | no | C | D | Aluminum | 2025-01-02 | 12 | 6 | yes | piece | 1
GCHC RD 050.2/22-35 | GCHC RD | 050.2/22-35 | 4235441 | finoox | GCHC 050.2C/2x2-2388-I-D/6/64/2.10/1800/EXS/1/015023 | 8639 | 2 | 2 | 2388 | Axial | 67845 | 71354 | 73899 | 75853 | 76326 | 77246 | 77.65 | 68911 | 361.32 | 14391 | 710 | VT01437 | 0.656 | 0.34 | C | 35.27 | 66.81 | 31.2 | FlatCompact-BCD_2x2 | 1884 | 1696 | 946 |  |  | 272.2 | 35 | 35 | 500 | AC motor | 60 | I | no | no | C | D | Epoxy coated aluminum | 2025-01-02 | 8 | 6 | yes | piece | 1
GCHC RD 063.2/14-63 | GCHC RD | 063.2/14-63 | 4241802 | finoox | GCHC 063.2C/1x4-2356-D-D/3/32/2.10/3600/AXS/1/015023 | 10029 | 4 | 1 | 2356 | Axial | 118.56 | 126693 | 127849 | 131911 | 132402 | 131054 | 128982 | 118623 | 180.66 | 55244 | 1330 | VT01441 | 10323 | 5 | E | 62.67 | 94.33 | 2025-04-17 | FlatCompact-BCD_1x4 | 3684 | 888 | 956 |  |  | 313.4 | 42 | 42 | 630 | AC motor | 50 | D | no | no | C | D | Aluminum | 2025-01-02 | 2 | 3 | yes | piece | 1
GCHC RD 063.2/13-60 | GCHC RD | 063.2/13-60 | 4242500 | finoox | GCHC 063.2D/1x3-2356-D-D/3/40/2.10/3600/AXS/1/015023 | 9113 | 3 | 1 | 2356 | Axial | 108986 | 125953 | 124564 | 128041 | 127893 | 121635 | 120.74 | 107062 | 225.82 | 50770 | 1330 | VT01441 | 7232 | 5 | E | 60.38 | 92.08 | 2025-01-20 | FlatCompact-BCD_1x3 | 3684 | 1088 | 956 |  |  | 304.7 | 42 | 42 | 630 | AC motor | 50 | D | no | no | D | D | Aluminum | 2025-01-02 | 4 | 3 | yes | piece | 1
GCHC RD 050.2/24-54 | GCHC RD | 050.2/24-54 | 4235850 | finoox | GCHC 050.2C/2x4-2347-D-D/3/64/2.10/3600/AXS/1/015023 | 11897 | 4 | 2 | 2347 | Axial | 155525 | 175421 | 175986 | 179422 | 179645 | 173391 | 172636 | 155432 | 361.32 | 62550 | 1390 | VT03150U | 5409 | 1941-01-01 | E | 53.98 | 85.8 | 34.6 | FlatCompact-BCD_2x4 | 3684 | 1696 | 1119 |  |  | 431.5 | 54 | 54 | 500 | AC motor | 50 | D | no | no | C | D | Aluminum | 2025-01-02 | 4 | 3 | yes | piece | 1
GCHC RD 063.2/11-27 | GCHC RD | 063.2/11-27 | 4241222 | finoox | GCHC 063.2C/1x1-2398-I-D/6/32/2.10/900/AXS/1/015023 | 3684 | 1 | 1 | 2398 | Axial | 15419 | 16086 | 16841 | 17271 | 17334 | 17685 | 17857 | 15637 | 90.33 | 3240 | 460 | VT01442 | 0.147 | 0.32 | B | 26.59 | 57.9 | 2025-06-07 | FlatCompact-BCD_1x1 | 984 | 888 | 948 |  |  | 84.8 | 16 | 16 | 630 | AC motor | 60 | I | no | no | C | D | Aluminum | 2025-01-02 | 12 | 6 | yes | piece | 1
GCHC RD 080.2/11-35 | GCHC RD | 080.2/11-35 | 4242830 | finoox | GCHC 080.2D/1x1-2487-1-D/3/40/2.10/1200/AXS/1/015023 | 4393 | 1 | 1 | 2487 | Axial | 30179 | 31863 | 32864 | 33366 | 33206 | 32947 | 32962 | 30.13 | 75.27 | 10362 | 600 | VT03061U.1 | 0.398 | 1985-01-01 | C | 34.54 | 65.92 | 2025-06-06 | FlatCompact-BCD_1x1 | 1284 | 1088 | 958 |  |  | 98 | 22 | 22 | 800 | EC motor | 5060 | 1 | no | no | D | D | Aluminum | 2025-01-02 | 10 | 3 | yes | piece | 1
GCHC RD 063.2/12-36 | GCHC RD | 063.2/12-36 | 4241560 | finoox | GCHC 063.2C/1x2-2553-2-D/4/32/2.10/1800/EXS/1/015023 | 7058 | 2 | 1 | 2553 | Axial | 40951 | 43.82 | 44857 | 45729 | 45614 | 45092 | 45106 | 41056 | 120.44 | 12117 | 700 | VT03144U.1 | 0.488 | 0.52 | C | 35.7 | 67.14 | 2025-04-10 | FlatCompact-BCD_1x2 | 1884 | 888 | 973 |  |  | 138.2 | 28 | 28 | 630 | EC motor | 5060 | 2 | no | no | C | D | Epoxy coated aluminum | 2025-01-02 | 8 | 4 | yes | piece | 1
GCHC RD 080.2/21-29 | GCHC RD | 080.2/21-29 | 4238467 | finoox | GCHC 080.2D/2x1-2497-1-D/4/80/2.10/1200/EXS/1/015023 | 8159 | 1 | 2 | 2497 | Axial | 51301 | 53359 | 55186 | 56326 | 56421 | 56786 | 56953 | 51728 | 200.73 | 13038 | 415 | VT03062U.1 | 0.286 | 0.7 | A | 29 | 60.52 | 2025-01-18 | FlatCompact-BCD_2x1 | 1284 | 2096 | 958 |  |  | 191.6 | 28 | 28 | 800 | EC motor | 5060 | 1 | no | no | D | D | Epoxy coated aluminum | 2025-01-02 | 10 | 4 | yes | piece | 1
GCHC RD 050.2/13-55 | GCHC RD | 050.2/13-55 | 4241161 | finoox | GCHC 050.2D/1x3-2561-2-D/4/40/2.10/3600/AXS/1/015023 | 10146 | 3 | 1 | 2561 | Axial | 96.41 | 102301 | 104888 | 107017 | 106791 | 106106 | 106273 | 96519 | 301.1 | 26242 | 1505 | VT03013U.1 | 2154 | 1938-01-01 | D | 54.93 | 86.63 | 26 | FlatCompact-BCD_1x3 | 3684 | 1088 | 957 |  |  | 269.7 | 42 | 42 | 500 | EC motor | 5060 | 2 | no | no | D | D | Aluminum | 2025-01-02 | 4 | 4 | yes | piece | 1
GCHC RD 063.2/22-21 | GCHC RD | 063.2/22-21 | 4237056 | finoox | GCHC 063.2C/2x2-2500-1-D/4/64/2.10/1800/EXS/1/015023 | 12264 | 2 | 2 | 2500 | Axial | 38618 | 40343 | 41515 | 42629 | 42905 | 43298 | 43424 | 39119 | 240.88 | 8597 | 310 | VT03145U.1 | 0.101 | 0.13 | A+ | 21.38 | 52.92 | 2025-06-20 | FlatCompact-BCD_2x2 | 1884 | 1696 | 965 |  |  | 229.3 | 28 | 28 | 630 | EC motor | 5060 | 1 | no | no | C | D | Epoxy coated aluminum | 2025-01-02 | 8 | 4 | yes | piece | 1
GCHC RD 045.2/23-44 | GCHC RD | 045.2/23-44 | 4234976 | finoox | GCHC 045.2C/2x3-2526-1-D/6/64/2.10/2700/AXS/1/015023 | 13404 | 3 | 2 | 2526 | Axial | 94795 | 101196 | 103556 | 107222 | 107.86 | 108267 | 108696 | 95766 | 541.97 | 19873 | 900 | VT03007U.1 | 0.746 | 0.58 | B | 44.45 | 76.09 | 46.3 | FlatCompact-BCD_2x3 | 2784 | 1696 | 885 |  |  | 368.7 | 42 | 42 | 450 | EC motor | 5060 | 1 | no | no | C | D | Aluminum | 2025-01-02 | 8 | 6 | yes | piece | 1
GCHC RD 080.2/22-33 | GCHC RD | 080.2/22-33 | 4238744 | finoox | GCHC 080.2D/2x2-2498-1-D/3/80/2.10/2400/EXS/1/015023 | 15798 | 2 | 2 | 2498 | Axial | 94686 | 100469 | 102559 | 104526 | 104376 | 103265 | 103141 | 94835 | 301.1 | 29593 | 440 | VT03062U.1 | 0.648 | 0.85 | B | 32.5 | 64.18 | 2025-09-26 | FlatCompact-BCD_2x2 | 2484 | 2096 | 958 |  |  | 318.2 | 35 | 35 | 800 | EC motor | 5060 | 1 | no | no | D | D | Epoxy coated aluminum | 2025-01-02 | 6 | 3 | yes | piece | 1
GCHC RD 050.2/13-36 | GCHC RD | 050.2/13-36 | 4234697 | finoox | GCHC 050.2B/1x3-2514-1-D/4/24/2.10/2160/AXS/1/015023 | 5912 | 3 | 1 | 2514 | Axial | 32752 | 34341 | 35277 | 35992 | 35.99 | 36001 | 36.08 | 32.95 | 108.39 | 8533 | 695 | VT03011U.1 | 0.281 | 0.47 | B | 35.77 | 67.21 | 2025-09-08 | FlatCompact-BCD_1x3 | 2244 | 668 | 936 |  |  | 126.6 | 22 | 22 | 500 | EC motor | 5060 | 1 | no | no | B | D | Aluminum | 2025-01-02 | 6 | 4 | yes | piece | 1
GCHC RD 050.2/23-57 | GCHC RD | 050.2/23-57 | 4236771 | finoox | GCHC 050.2D/2x3-2790-K-D/4/80/2.10/3600/AXS/1/015023 | 13355 | 3 | 2 | 2790 | Axial | 207471 | 221664 | 226778 | 231591 | 230731 | 228414 | 228748 | 207135 | 602.19 | 59116 | 1640 | VT03150U | 5604 | 1964-01-01 | D | 56.65 | 88.52 | 54.8 | FlatCompact-BCD_2x3 | 3684 | 2096 | 1119 |  |  | 501.8 | 54 | 54 | 500 | AC motor | 60 | K | no | no | D | D | Aluminum | 2025-01-02 | 4 | 4 | yes | piece | 1
GCHC RD 050.3/11-44 | GCHC RD | 050.3/11-44 | 6188701 | finoox | GCHC 050.3D/1x1-3616-W-D/3/40/2.10/1200/EXS/1/015023 | 2594 | 1 | 1 | 3616 | Axial | 24734 | 25859 | 26676 | 27128 | 27083 | 2025-02-27 | 27027 | 24802 | 75.27 | 7833 | 1240 | VT01524 | 0.64 | 2025-02-03 | D | 44.38 | 75.76 | 2025-06-06 | FlatCompact-BCD_1x1 | 1284 | 1088 | 946 |  |  | 96.8 | 22 | 22 | 500 | AC motor | 50 | W | no | no | D | D | Epoxy coated aluminum | 2025-01-02 | 10 | 3 | yes | piece | 1
GCHC RD 050.2/11-24 | GCHC RD | 050.2/11-24 | 4239545 | finoox | GCHC 050.2C/1x1-2337-S-D/4/32/2.10/900/AXS/1/015023 | 2254 | 1 | 1 | 2337 | Axial | 1981-11-01 | 12158 | 12713 | 12954 | 12973 | 13208 | 13352 | 11959 | 60.22 | 2802 | 510 | VT01437 | 0.08 | 0.16 | B | 23.98 | 55.28 | 2025-01-05 | FlatCompact-BCD_1x1 | 984 | 888 | 946 |  |  | 74.1 | 16 | 16 | 500 | AC motor | 50 | S | no | no | C | D | Aluminum | 2025-01-02 | 8 | 4 | yes | piece | 1
GCHC RD 050.2/23-32 | GCHC RD | 050.2/23-32 | 4236561 | finoox | GCHC 050.2D/2x3-2337-S-D/4/80/2.10/3600/AXS/1/015023 | 12773 | 3 | 2 | 2337 | Axial | 88791 | 94376 | 96301 | 99128 | 99821 | 100016 | 100242 | 90248 | 602.19 | 19430 | 510 | VT01437 | 0.464 | 0.16 | A | 32.04 | 63.92 | 50.1 | FlatCompact-BCD_2x3 | 3684 | 2096 | 1146 |  |  | 479.6 | 35 | 35 | 500 | AC motor | 50 | S | no | no | D | D | Aluminum | 2025-01-02 | 6 | 4 | yes | piece | 1
GCHC RD 063.2/13-30 | GCHC RD | 063.2/13-30 | 4242515 | finoox | GCHC 063.2D/1x3-2358-D-D/3/40/2.10/3600/EXS/1/015023 | 8008 | 3 | 1 | 2358 | Axial | 50692 | 52896 | 54138 | 55367 | 55541 | 55511 | 55468 | 51095 | 225.82 | 13387 | 430 | VT01442 | 0.338 | 0.32 | B | 29.66 | 61.35 | 2025-06-18 | FlatCompact-BCD_1x3 | 3684 | 1088 | 948 |  |  | 245 | 28 | 28 | 630 | AC motor | 50 | D | no | no | D | D | Epoxy coated aluminum | 2025-01-02 | 4 | 3 | yes | piece | 1
GCHC RD 050.2/22-46 | GCHC RD | 050.2/22-46 | 4235424 | finoox | GCHC 050.2C/2x2-2386-K-D/3/64/2.10/1800/AXS/1/015023 | 6205 | 2 | 2 | 2386 | Axial | 67209 | 73166 | 74605 | 75761 | 75.45 | 73969 | 73864 | 66874 | 180.66 | 23175 | 910 | VT01435 | 1636 | 0.92 | D | 45.97 | 77.51 | 2025-09-16 | FlatCompact-BCD_2x2 | 1884 | 1696 | 946 |  |  | 229.4 | 35 | 35 | 500 | AC motor | 60 | K | no | no | C | D | Aluminum | 2025-01-02 | 8 | 3 | yes | piece | 1
GCHC RD 063.2/13-25 | GCHC RD | 063.2/13-25 | 4242574 | finoox | GCHC 063.2D/1x3-2401-L-D/6/40/2.10/3600/AXS/1/015023 | 10065 | 3 | 1 | 2401 | Axial | 50947 | 54049 | 55808 | 57737 | 58257 | 59015 | 59522 | 51801 | 451.65 | 9950 | 340 | VT01442 | 0.264 | 0.16 | A | 25.41 | 57.1 | 36.2 | FlatCompact-BCD_1x3 | 3684 | 1088 | 948 |  |  | 310.2 | 28 | 28 | 630 | AC motor | 60 | L | no | no | D | D | Aluminum | 2025-01-02 | 6 | 6 | yes | piece | 1
GCHC RD 063.2/11-35 | GCHC RD | 063.2/11-35 | 4242215 | finoox | GCHC 063.2D/1x1-2553-2-D/3/40/2.10/1200/EXS/1/015023 | 4443 | 1 | 1 | 2553 | Axial | 23982 | 25015 | 25803 | 26248 | 2025-02-26 | 26176 | 26186 | 24064 | 75.27 | 7451 | 700 | VT03144U.1 | 0.209 | 0.52 | B | 34.59 | 65.97 | 2025-04-06 | FlatCompact-BCD_1x1 | 1284 | 1088 | 973 |  |  | 95.3 | 18 | 18 | 630 | EC motor | 5060 | 2 | no | no | D | D | Epoxy coated aluminum | 2025-01-02 | 10 | 3 | yes | piece | 1
GCHC RD 063.2/21-65 | GCHC RD | 063.2/21-65 | 4236938 | finoox | GCHC 063.2C/2x1-2552-2-D/3/64/2.10/900/AXS/1/015023 | 8911 | 1 | 2 | 2552 | Axial | 59145 | 60168 | 64132 | 64091 | 62781 | 63208 | 63745 | 58.69 | 90.33 | 28419 | 1435 | VT03143U.1 | 5819 | 2025-03-04 | E | 64.52 | 95.94 | 10 | FlatCompact-BCD_2x1 | 984 | 1696 | 961 |  |  | 167.6 | 35 | 35 | 630 | EC motor | 5060 | 2 | no | no | C | D | Aluminum | 2025-01-02 | 8 | 3 | yes | piece | 1
GCHC RD 050.2/23-43 | GCHC RD | 050.2/23-43 | 4236706 | finoox | GCHC 050.2D/2x3-2517-1-D/6/80/2.10/3600/AXS/1/015023 | 19737 | 3 | 2 | 2517 | Axial | 143696 | 153171 | 157358 | 162671 | 163745 | 164908 | 165708 | 145493 | 903.29 | 29522 | 880 | VT03011U.1 | 0.969 | 0.84 | B | 42.85 | 74.72 | 78.2 | FlatCompact-BCD_2x3 | 3684 | 2096 | 1136 |  |  | 563.9 | 54 | 54 | 500 | EC motor | 5060 | 1 | no | no | D | D | Aluminum | 2025-01-02 | 6 | 6 | yes | piece | 1
GCHC RD 050.2/12-38 | GCHC RD | 050.2/12-38 | 4234574 | finoox | GCHC 050.2B/1x2-2517-1-D/3/24/2.10/1440/EXS/1/015023 | 3864 | 2 | 1 | 2517 | Axial | 22171 | 23272 | 23.98 | 24319 | 24179 | 24005 | 24009 | 22132 | 54.2 | 7947 | 880 | VT03011U.1 | 0.359 | 0.84 | D | 38.31 | 69.66 | 2025-06-04 | FlatCompact-BCD_1x2 | 1524 | 668 | 936 |  |  | 82.5 | 18 | 18 | 500 | EC motor | 5060 | 1 | no | no | B | D | Epoxy coated aluminum | 2025-01-02 | 8 | 3 | yes | piece | 1
GCHC RD 045.2/14-50 | GCHC RD | 045.2/14-50 | 4239437 | finoox | GCHC 045.2C/1x4-0426-W-D/4/32/2.10/3600/AXS/1/015023 | 5782 | 4 | 1 | 426 | Axial | 78369 | 83269 | 85374 | 87098 | 86872 | 86271 | 86389 | 78414 | 240.88 | 21533 | 1360 | VT0326U | 1665 | 2025-02-02 | D | 50.34 | 81.98 | 2025-02-20 | FlatCompact-BCD_1x4 | 3684 | 888 | 871 |  |  | 241.2 | 35 | 35 | 450 | AC motor | 50 | W | no | no | C | D | Aluminum | 2025-01-02 | 4 | 4 | yes | piece | 1
GCHC RD 050.2/21-27 | GCHC RD | 050.2/21-27 | 4235140 | finoox | GCHC 050.2C/2x1-2337-S-D/4/64/2.10/900/EXS/1/015023 | 4303 | 1 | 2 | 2337 | Axial | 23423 | 24261 | 25256 | 25818 | 25874 | 26254 | 26391 | 23.69 | 120.44 | 5605 | 510 | VT01437 | 0.16 | 0.16 | B | 26.88 | 58.29 | 2025-04-10 | FlatCompact-BCD_2x1 | 984 | 1696 | 946 |  |  | 131.7 | 18 | 18 | 500 | AC motor | 50 | S | no | no | C | D | Epoxy coated aluminum | 2025-01-02 | 12 | 4 | yes | piece | 1
GCHC RD 050.2/12-29 | GCHC RD | 050.2/12-29 | 4240779 | finoox | GCHC 050.2D/1x2-2385-J-D/3/40/2.10/2400/EXS/1/015023 | 4333 | 2 | 1 | 2385 | Axial | 25605 | 27029 | 27657 | 28.25 | 28414 | 28367 | 28312 | 25849 | 150.55 | 6328 | 430 | VT01435 | 0.264 | 0.32 | C | 29.46 | 60.99 | 2025-04-12 | FlatCompact-BCD_1x2 | 2484 | 1088 | 946 |  |  | 172.4 | 22 | 22 | 500 | AC motor | 60 | J | no | no | D | D | Epoxy coated aluminum | 2025-01-02 | 8 | 3 | yes | piece | 1
GCHC RD 050.2/12-34 | GCHC RD | 050.2/12-34 | 4239847 | finoox | GCHC 050.2C/1x2-2388-I-D/3/32/2.10/1800/EXS/1/015023 | 3438 | 2 | 1 | 2388 | Axial | 27064 | 28652 | 29213 | 29.79 | 29778 | 29525 | 29486 | 27169 | 90.33 | 8225 | 710 | VT01437 | 0.316 | 0.34 | C | 33.79 | 65.22 | 2025-06-07 | FlatCompact-BCD_1x2 | 1884 | 888 | 946 |  |  | 120.7 | 22 | 22 | 500 | AC motor | 60 | I | no | no | C | D | Epoxy coated aluminum | 2025-01-02 | 8 | 3 | yes | piece | 1
GCHC RD 063.2/11-56 | GCHC RD | 063.2/11-56 | 4242012 | finoox | GCHC 063.2D/1x1-2356-D-D/4/40/2.10/1200/EXS/1/015023 | 4514 | 1 | 1 | 2356 | Axial | 45834 | 48985 | 50559 | 51.31 | 50914 | 50282 | 50285 | 45609 | 100.37 | 16320 | 1330 | VT01441 | 2453 | 5 | E | 56.05 | 87.43 | 2025-01-09 | FlatCompact-BCD_1x1 | 1284 | 1088 | 956 |  |  | 122.3 | 28 | 28 | 630 | AC motor | 50 | D | no | no | D | D | Epoxy coated aluminum | 2025-01-02 | 10 | 4 | yes | piece | 1
GCHC RD 050.2/13-47 | GCHC RD | 050.2/13-47 | 4240983 | finoox | GCHC 050.2D/1x3-2348-S-D/3/40/2.10/3600/EXS/1/015023 | 6562 | 3 | 1 | 2348 | Axial | 72188 | 76607 | 78199 | 79575 | 79408 | 78539 | 78463 | 72157 | 225.82 | 22684 | 1180 | VT03150U | 1506 | 0.9 | D | 47.27 | 78.95 | 2025-03-19 | FlatCompact-BCD_1x3 | 3684 | 1088 | 919 |  |  | 246.6 | 35 | 35 | 500 | AC motor | 50 | S | no | no | D | D | Epoxy coated aluminum | 2025-01-02 | 4 | 3 | yes | piece | 1
GCHC RD 063.2/13-31 | GCHC RD | 063.2/13-31 | 4241695 | finoox | GCHC 063.2C/1x3-2504-1-D/6/32/2.10/2700/EXS/1/015023 | 10108 | 3 | 1 | 2504 | Axial | 42093 | 44776 | 46107 | 47566 | 47883 | 48217 | 48435 | 42695 | 270.99 | 8701 | 460 | VT03145U.1 | 0.187 | 0.3 | A+ | 30.89 | 62.45 | 22 | FlatCompact-BCD_1x3 | 2784 | 888 | 965 |  |  | 209.1 | 28 | 28 | 630 | EC motor | 5060 | 1 | no | no | C | D | Epoxy coated aluminum | 2025-01-02 | 8 | 6 | yes | piece | 1
GCHC RD 080.2/23-45 | GCHC RD | 080.2/23-45 | 4239075 | finoox | GCHC 080.2D/2x3-2542-2-D/4/80/2.10/3600/EXS/1/015023 | 29277 | 3 | 2 | 2542 | Axial | 206448 | 220613 | 225787 | 230.07 | 229209 | 226686 | 226878 | 206949 | 602.19 | 60932 | 615 | VT03060U.1 | 2723 | 0.92 | C | 44.8 | 76.68 | 54.8 | FlatCompact-BCD_2x3 | 3684 | 2096 | 1163 |  |  | 534.3 | 54 | 54 | 800 | EC motor | 5060 | 2 | no | no | D | D | Epoxy coated aluminum | 2025-01-02 | 4 | 4 | yes | piece | 1
GCHC RD 063.2/21-29 | GCHC RD | 063.2/21-29 | 4237740 | finoox | GCHC 063.2D/2x1-2507-1-D/6/80/2.10/1200/AXS/1/015023 | 9332 | 1 | 2 | 2507 | Axial | 47568 | 49.82 | 51.85 | 53304 | 53635 | 54585 | 55069 | 48295 | 301.1 | 9753 | 580 | VT03145U.1 | 0.2 | 0.55 | A+ | 29.28 | 60.8 | 2025-01-26 | FlatCompact-BCD_2x1 | 1284 | 2096 | 965 |  |  | 211.6 | 28 | 28 | 630 | EC motor | 5060 | 1 | no | no | D | D | Aluminum | 2025-01-02 | 10 | 6 | yes | piece | 1
GCHC RD 063.2/23-34 | GCHC RD | 063.2/23-34 | 4238232 | finoox | GCHC 063.2D/2x3-2507-1-D/6/80/2.10/3600/AXS/1/015023 | 23848 | 3 | 2 | 2507 | Axial | 142844 | 151996 | 156211 | 161463 | 162537 | 163.74 | 164535 | 144701 | 903.29 | 29260 | 580 | VT03145U.1 | 0.6 | 0.55 | A+ | 33.69 | 65.57 | 78.2 | FlatCompact-BCD_2x3 | 3684 | 2096 | 1165 |  |  | 569.3 | 54 | 54 | 630 | EC motor | 5060 | 1 | no | no | D | D | Aluminum | 2025-01-02 | 6 | 6 | yes | piece | 1
GCHC RD 050.2/23-46 | GCHC RD | 050.2/23-46 | 4235763 | finoox | GCHC 050.2C/2x3-2519-1-D/4/64/2.10/2700/AXS/1/015023 | 13477 | 3 | 2 | 2519 | Axial | 113072 | 121901 | 124228 | 126926 | 126642 | 124697 | 124706 | 112787 | 361.32 | 31699 | 1010 | VT03011U.1 | 1478 | 2015-01-01 | C | 45.54 | 77.19 | 32.1 | FlatCompact-BCD_2x3 | 2784 | 1696 | 936 |  |  | 325.3 | 42 | 42 | 500 | EC motor | 5060 | 1 | no | no | C | D | Aluminum | 2025-01-02 | 6 | 4 | yes | piece | 1
GCHC RD 050.2/14-42 | GCHC RD | 050.2/14-42 | 4240405 | finoox | GCHC 050.2C/1x4-2518-1-D/6/32/2.10/3600/EXS/1/015023 | 10763 | 4 | 1 | 2518 | Axial | 79522 | 86331 | 88208 | 90646 | 90806 | 89951 | 90069 | 79741 | 361.32 | 18301 | 945 | VT03011U.1 | 0.851 | 1 | C | 42.21 | 73.88 | 2025-05-29 | FlatCompact-BCD_1x4 | 3684 | 888 | 936 |  |  | 266.8 | 35 | 35 | 500 | EC motor | 5060 | 1 | no | no | C | D | Epoxy coated aluminum | 2025-01-02 | 6 | 6 | yes | piece | 1
GCHC RD 045.2/11-38 | GCHC RD | 045.2/11-38 | 4234193 | finoox | GCHC 045.2B/1x1-2526-1-D/4/24/2.10/720/AXS/1/015023 | 2398 | 1 | 1 | 2526 | Axial | 2025-08-10 | 2025-05-11 | 11674 | 11845 | 11804 | 11979 | 12022 | 10843 | 36.13 | 2922 | 900 | VT03007U.1 | 0.124 | 0.58 | C | 38.14 | 69.37 | 2025-02-03 | FlatCompact-BCD_1x1 | 804 | 668 | 885 |  |  | 49.4 | 16 | 16 | 450 | EC motor | 5060 | 1 | no | no | B | D | Aluminum | 2025-01-02 | 12 | 4 | yes | piece | 1
GCHC RD 045.2/22-51 | GCHC RD | 045.2/22-51 | 4234921 | finoox | GCHC 045.2C/2x2-2532-1-D/4/64/2.10/1800/AXS/1/015023 | 8334 | 2 | 2 | 2532 | Axial | 77982 | 82979 | 85.11 | 86848 | 86708 | 86053 | 86155 | 78045 | 240.88 | 21533 | 1350 | VT03007U.1 | 1549 | 1965-01-01 | D | 51.39 | 82.91 | 2025-07-21 | FlatCompact-BCD_2x2 | 1884 | 1696 | 885 |  |  | 220 | 35 | 35 | 450 | EC motor | 5060 | 1 | no | no | C | D | Aluminum | 2025-01-02 | 8 | 4 | yes | piece | 1
GCHC RD 050.2/23-48 | GCHC RD | 050.2/23-48 | 4235774 | finoox | GCHC 050.2C/2x3-2521-1-D/3/64/2.10/2700/AXS/1/015023 | 12627 | 3 | 2 | 2521 | Axial | 111.01 | 115.55 | 119.41 | 121036 | 120293 | 119992 | 120171 | 111079 | 270.99 | 37049 | 1135 | VT03011U.1 | 2027 | 1965-01-01 | D | 48.33 | 79.98 | 2025-01-25 | FlatCompact-BCD_2x3 | 2784 | 1696 | 936 |  |  | 299.4 | 42 | 42 | 500 | EC motor | 5060 | 1 | no | no | C | D | Aluminum | 2025-01-02 | 4 | 3 | yes | piece | 1
GCHC RD 080.2/13-37 | GCHC RD | 080.2/13-37 | 4243356 | finoox | GCHC 080.2D/1x3-2483-1-D/6/40/2.10/3600/AXS/1/015023 | 13052 | 3 | 1 | 2483 | Axial | 90323 | 97112 | 99587 | 102581 | 102889 | 102509 | 102989 | 90935 | 451.65 | 19643 | 470 | VT03061U.1 | 0.65 | 0.9 | B | 37.46 | 69.15 | 36.9 | FlatCompact-BCD_1x3 | 3684 | 1088 | 958 |  |  | 319.4 | 35 | 35 | 800 | EC motor | 5060 | 1 | no | no | D | D | Aluminum | 2025-01-02 | 6 | 6 | yes | piece | 1
GCHC RD 080.2/22-47 | GCHC RD | 080.2/22-47 | 4238815 | finoox | GCHC 080.2D/2x2-2546-2-D/4/80/2.10/2400/AXS/1/015023 | 19386 | 2 | 2 | 2546 | Axial | 155272 | 169033 | 172746 | 175958 | 175.13 | 171955 | 171984 | 154197 | 401.46 | 48881 | 730 | VT03060U.1 | 2994 | 2025-03-01 | D | 46.79 | 78.47 | 39.4 | FlatCompact-BCD_2x2 | 2484 | 2096 | 963 |  |  | 370.1 | 54 | 54 | 800 | EC motor | 5060 | 2 | no | no | D | D | Aluminum | 2025-01-02 | 6 | 4 | yes | piece | 1
GCHC RD 080.3/22-48 | GCHC RD | 080.3/22-48 | 6114882 | finoox | GCHC 080.3D/2x2-3563-2-D/6/80/2.10/2400/EXS/1/015023 | 27361 | 2 | 2 | 3563 | Axial | 169133 | 178416 | 184163 | 188467 | 188568 | 189125 | 189839 | 170304 | 602.19 | 39716 | 670 | VT01445U.3 | 2684 | 2015-01-01 | D | 48.4 | 80.07 | 55.2 | FlatCompact-BCD_2x2 | 2484 | 2096 | 970 |  |  | 501.1 | 54 | 54 | 800 | EC motor | 5060 | 2 | no | no | D | D | Epoxy coated aluminum | 2025-01-02 | 6 | 6 | yes | piece | 1
GCHC RD 080.3/11-47 | GCHC RD | 080.3/11-47 | 6190290 | finoox | GCHC 080.3D/1x1-3562-2-D/4/40/2.10/1200/EXS/1/015023 | 6113 | 1 | 1 | 3562 | Axial | 41893 | 44375 | 45842 | 46557 | 46305 | 45938 | 45979 | 41817 | 100.37 | 13782 | 800 | VT01445U.3 | 1087 | 1985-01-01 | D | 47.02 | 78.4 | 2025-01-09 | FlatCompact-BCD_1x1 | 1284 | 1088 | 970 |  |  | 126.5 | 28 | 28 | 800 | EC motor | 5060 | 2 | no | no | D | D | Epoxy coated aluminum | 2025-01-02 | 10 | 4 | yes | piece | 1
GCHC RD 050.2/13-29 | GCHC RD | 050.2/13-29 | 4240972 | finoox | GCHC 050.2D/1x3-2337-S-D/4/40/2.10/3600/EXS/1/015023 | 7265 | 3 | 1 | 2337 | Axial | 44118 | 46562 | 47564 | 48948 | 49.31 | 49339 | 49423 | 44.39 | 301.1 | 9715 | 510 | VT01437 | 0.232 | 0.16 | A | 29.22 | 60.91 | 2025-04-24 | FlatCompact-BCD_1x3 | 3684 | 1088 | 946 |  |  | 260.9 | 28 | 28 | 500 | AC motor | 50 | S | no | no | D | D | Epoxy coated aluminum | 2025-01-02 | 6 | 4 | yes | piece | 1
GCHC RD 080.2/11-30 | GCHC RD | 080.2/11-30 | 4242789 | finoox | GCHC 080.2D/1x1-2447-1-D/4/40/2.10/1200/EXS/1/015023 | 4702 | 1 | 1 | 2447 | Axial | 29121 | 30313 | 31.38 | 31994 | 32014 | 32111 | 32186 | 29315 | 100.37 | 7769 | 490 | VT03062U.1 | 0.225 | 2025-01-01 | B | 29.52 | 60.9 | 2025-06-08 | FlatCompact-BCD_1x1 | 1284 | 1088 | 958 |  |  | 104.6 | 22 | 22 | 800 | EC motor | 5060 | 1 | no | no | D | D | Epoxy coated aluminum | 2025-01-02 | 10 | 4 | yes | piece | 1
GCHC RD 050.2/23-48 | GCHC RD | 050.2/23-48 | 4235660 | finoox | GCHC 050.2C/2x3-2386-K-D/3/64/2.10/2700/AXS/1/015023 | 9112 | 3 | 2 | 2386 | Axial | 106.79 | 110915 | 114595 | 116222 | 115603 | 115.43 | 115597 | 106.93 | 270.99 | 34763 | 910 | VT01435 | 2454 | 0.92 | D | 47.61 | 79.27 | 2025-01-25 | FlatCompact-BCD_2x3 | 2784 | 1696 | 946 |  |  | 329.3 | 42 | 42 | 500 | AC motor | 60 | K | no | no | C | D | Aluminum | 2025-01-02 | 4 | 3 | yes | piece | 1
GCHC RD 063.2/12-59 | GCHC RD | 063.2/12-59 | 4242256 | finoox | GCHC 063.2D/1x2-2356-D-D/6/40/2.10/2400/AXS/1/015023 | 8422 | 2 | 1 | 2356 | Axial | 113734 | 121966 | 125299 | 128034 | 127809 | 126652 | 126988 | 113458 | 301.1 | 29934 | 1330 | VT01441 | 5057 | 5 | E | 59.29 | 90.83 | 2025-01-26 | FlatCompact-BCD_1x2 | 2484 | 1088 | 956 |  |  | 255.9 | 42 | 42 | 630 | AC motor | 50 | D | no | no | D | D | Aluminum | 2025-01-02 | 6 | 6 | yes | piece | 1
GCHC RD 050.2/23-43 | GCHC RD | 050.2/23-43 | 4235645 | finoox | GCHC 050.2C/2x3-2355-X-D/3/64/2.10/2700/EXS/1/015023 | 9377 | 3 | 2 | 2355 | Axial | 88852 | 96493 | 97602 | 99565 | 99.25 | 97045 | 96821 | 88463 | 270.99 | 29821 | 810 | VT03093U | 1736 | 2025-03-01 | D | 43.03 | 74.68 | 2025-09-23 | FlatCompact-BCD_2x3 | 2784 | 1696 | 919 |  |  | 315.8 | 35 | 35 | 500 | AC motor | 60 | X | no | no | C | D | Epoxy coated aluminum | 2025-01-02 | 6 | 3 | yes | piece | 1
GCHC RD 050.2/12-49 | GCHC RD | 050.2/12-49 | 4240737 | finoox | GCHC 050.2D/1x2-2347-D-D/3/40/2.10/2400/EXS/1/015023 | 4432 | 2 | 1 | 2347 | Axial | 51605 | 55089 | 56203 | 57121 | 56933 | 56103 | 56037 | 51485 | 150.55 | 17069 | 1390 | VT03150U | 1276 | 1941-01-01 | D | 49.39 | 80.92 | 2025-09-12 | FlatCompact-BCD_1x2 | 2484 | 1088 | 919 |  |  | 172.4 | 28 | 28 | 500 | AC motor | 50 | D | no | no | D | D | Epoxy coated aluminum | 2025-01-02 | 6 | 3 | yes | piece | 1
GCHC RD 063.2/24-23 | GCHC RD | 063.2/24-23 | 4237438 | finoox | GCHC 063.2C/2x4-2399-J-D/3/64/2.10/3600/EXS/1/015023 | 16038 | 4 | 2 | 2399 | Axial | 81.2 | 84747 | 86.72 | 88689 | 88963 | 88914 | 88847 | 81841 | 361.32 | 21452 | 290 | VT01442 | 0.576 | 0.14 | B | 23.42 | 55.24 | 2025-08-30 | FlatCompact-BCD_2x4 | 3684 | 1696 | 1148 |  |  | 421.8 | 35 | 35 | 630 | AC motor | 60 | J | no | no | C | D | Epoxy coated aluminum | 2025-01-02 | 4 | 3 | yes | piece | 1
GCHC RD 080.2/12-15 | GCHC RD | 080.2/12-15 | 4243114 | finoox | GCHC 080.2D/1x2-2489-1-D/3/40/2.10/2400/AXS/1/015023 | 6939 | 2 | 1 | 2489 | Axial | 28076 | 29722 | 30264 | 31042 | 31209 | 31.06 | 31033 | 28274 | 150.55 | 7038 | 220 | VT03062U.1 | 0.06 | 0.15 | A+ | 14.96 | 46.5 | 2025-04-12 | FlatCompact-BCD_1x2 | 2484 | 1088 | 958 |  |  | 175.5 | 22 | 22 | 800 | EC motor | 5060 | 1 | no | no | D | D | Aluminum | 2025-01-02 | 8 | 3 | yes | piece | 1
GCHC RD 080.2/22-18 | GCHC RD | 080.2/22-18 | 4238706 | finoox | GCHC 080.2D/2x2-2489-1-D/3/80/2.10/2400/AXS/1/015023 | 14944 | 2 | 2 | 2489 | Axial | 56152 | 59444 | 60528 | 62084 | 62418 | 62.12 | 62066 | 56549 | 301.1 | 14076 | 220 | VT03062U.1 | 0.12 | 0.15 | A+ | 17.84 | 49.51 | 2025-06-25 | FlatCompact-BCD_2x2 | 2484 | 2096 | 958 |  |  | 316.9 | 28 | 28 | 800 | EC motor | 5060 | 1 | no | no | D | D | Aluminum | 2025-01-02 | 8 | 3 | yes | piece | 1
GCHC RD 080.2/22-18 | GCHC RD | 080.2/22-18 | 4238708 | finoox | GCHC 080.2D/2x2-2489-1-D/3/80/2.10/2400/EXS/1/015023 | 15701 | 2 | 2 | 2489 | Axial | 56485 | 58688 | 59726 | 61253 | 61573 | 61.27 | 61194 | 55869 | 301.1 | 14076 | 220 | VT03062U.1 | 0.12 | 0.15 | A+ | 17.84 | 49.51 | 2025-06-25 | FlatCompact-BCD_2x2 | 2484 | 2096 | 958 |  |  | 316.9 | 28 | 28 | 800 | EC motor | 5060 | 1 | no | no | D | D | Epoxy coated aluminum | 2025-01-02 | 8 | 3 | yes | piece | 1
GCHC RD 063.2/13-44 | GCHC RD | 063.2/13-44 | 4242729 | finoox | GCHC 063.2D/1x3-2557-2-D/4/40/2.10/3600/AXS/1/015023 | 11061 | 3 | 1 | 2557 | Axial | 100766 | 107342 | 110039 | 112217 | 111866 | 110923 | 111087 | 100717 | 301.1 | 28172 | 900 | VT03144U.1 | 1323 | 0.85 | C | 44.06 | 75.76 | 26 | FlatCompact-BCD_1x3 | 3684 | 1088 | 973 |  |  | 271.2 | 42 | 42 | 630 | EC motor | 5060 | 2 | no | no | D | D | Aluminum | 2025-01-02 | 4 | 4 | yes | piece | 1
GCHC RD 063.2/21-44 | GCHC RD | 063.2/21-44 | 4237835 | finoox | GCHC 063.2D/2x1-2558-2-D/4/80/2.10/1200/AXS/1/015023 | 8686 | 1 | 2 | 2558 | Axial | 70296 | 73743 | 76.49 | 77821 | 77511 | 77485 | 77853 | 70487 | 200.73 | 19861 | 950 | VT03144U.1 | 1032 | 1 | C | 43.69 | 75.21 | 2025-04-19 | FlatCompact-BCD_2x1 | 1284 | 2096 | 973 |  |  | 190 | 35 | 35 | 630 | EC motor | 5060 | 2 | no | no | D | D | Aluminum | 2025-01-02 | 10 | 4 | yes | piece | 1
GCHC RD 063.2/22-68 | GCHC RD | 063.2/22-68 | 4237147 | finoox | GCHC 063.2C/2x2-2552-2-D/4/64/2.10/1800/EXS/1/015023 | 17086 | 2 | 2 | 2552 | Axial | 130826 | 139352 | 144139 | 145.63 | 143669 | 141938 | 142185 | 129476 | 240.88 | 53287 | 1435 | VT03143U.1 | 11781 | 2025-03-04 | E | 68.08 | 99.63 | 2025-08-22 | FlatCompact-BCD_2x2 | 1884 | 1696 | 961 |  |  | 321.1 | 42 | 42 | 630 | EC motor | 5060 | 2 | no | no | C | D | Epoxy coated aluminum | 2025-01-02 | 6 | 4 | yes | piece | 1
GCHC RD 063.2/11-31 | GCHC RD | 063.2/11-31 | 4242170 | finoox | GCHC 063.2D/1x1-2511-1-D/3/40/2.10/1200/AXS/1/015023 | 3992 | 1 | 1 | 2511 | Axial | 23491 | 24496 | 25276 | 25702 | 25682 | 25672 | 25724 | 23591 | 75.27 | 6975 | 730 | VT03145U.1 | 0.175 | 1 | B | 31.24 | 62.62 | 2025-04-06 | FlatCompact-BCD_1x1 | 1284 | 1088 | 965 |  |  | 91.1 | 18 | 18 | 630 | EC motor | 5060 | 1 | no | no | D | D | Aluminum | 2025-01-02 | 10 | 3 | yes | piece | 1
GCHC RD 050.2/21-36 | GCHC RD | 050.2/21-36 | 4235274 | finoox | GCHC 050.2C/2x1-2516-1-D/6/64/2.10/900/AXS/1/015023 | 5942 | 1 | 2 | 2516 | Axial | 36353 | 37813 | 39644 | 40608 | 40668 | 41485 | 41863 | 36749 | 180.66 | 7863 | 820 | VT03011U.1 | 0.285 | 0.68 | B | 36.36 | 67.77 | 2025-06-15 | FlatCompact-BCD_2x1 | 984 | 1696 | 936 |  |  | 145.9 | 22 | 22 | 500 | EC motor | 5060 | 1 | no | no | C | D | Aluminum | 2025-01-02 | 12 | 6 | yes | piece | 1
GCHC RD 080.2/22-33 | GCHC RD | 080.2/22-33 | 4238745 | finoox | GCHC 080.2D/2x2-2498-1-D/4/80/2.10/2400/EXS/1/015023 | 17483 | 2 | 2 | 2498 | Axial | 107442 | 113035 | 116039 | 118534 | 118693 | 118798 | 118685 | 108093 | 401.46 | 27738 | 440 | VT03062U.1 | 0.67 | 0.85 | B | 33.05 | 64.72 | 36.3 | FlatCompact-BCD_2x2 | 2484 | 2096 | 958 |  |  | 350 | 42 | 42 | 800 | EC motor | 5060 | 1 | no | no | D | D | Epoxy coated aluminum | 2025-01-02 | 6 | 4 | yes | piece | 1
GCHC RD 050.2/22-46 | GCHC RD | 050.2/22-46 | 4235540 | finoox | GCHC 050.2C/2x2-2521-1-D/6/64/2.10/1800/AXS/1/015023 | 10374 | 2 | 2 | 2521 | Axial | 97712 | 103038 | 106586 | 109288 | 109109 | 109933 | 110433 | 98492 | 361.32 | 22199 | 1135 | VT03011U.1 | 1436 | 1965-01-01 | C | 46.29 | 77.83 | 32.4 | FlatCompact-BCD_2x2 | 1884 | 1696 | 936 |  |  | 264.8 | 42 | 42 | 500 | EC motor | 5060 | 1 | no | no | C | D | Aluminum | 2025-01-02 | 8 | 6 | yes | piece | 1
GCHC RD 045.2/14-46 | GCHC RD | 045.2/14-46 | 4239489 | finoox | GCHC 045.2C/1x4-2528-1-D/6/32/2.10/3600/EXS/1/015023 | 10012 | 4 | 1 | 2528 | Axial | 70988 | 76239 | 78.11 | 80338 | 80659 | 80285 | 80702 | 71464 | 361.32 | 15582 | 1050 | VT03007U.1 | 0.764 | 0.84 | C | 45.98 | 77.63 | 2025-05-29 | FlatCompact-BCD_1x4 | 3684 | 888 | 885 |  |  | 261.1 | 35 | 35 | 450 | EC motor | 5060 | 1 | no | no | C | D | Epoxy coated aluminum | 2025-01-02 | 6 | 6 | yes | piece | 1
GCHC RD 080.2/21-36 | GCHC RD | 080.2/21-36 | 4238403 | finoox | GCHC 080.2D/2x1-2483-1-D/6/80/2.10/1200/EXS/1/015023 | 10070 | 1 | 2 | 2483 | Axial | 60.6 | 63192 | 65805 | 67491 | 67655 | 68777 | 69263 | 61253 | 301.1 | 13095 | 470 | VT03061U.1 | 0.433 | 0.9 | B | 35.88 | 67.39 | 2025-04-27 | FlatCompact-BCD_2x1 | 1284 | 2096 | 958 |  |  | 225.2 | 35 | 35 | 800 | EC motor | 5060 | 1 | no | no | D | D | Epoxy coated aluminum | 2025-01-02 | 10 | 6 | yes | piece | 1
GCHC RD 063.2/13-39 | GCHC RD | 063.2/13-39 | 4241771 | finoox | GCHC 063.2C/1x3-2554-2-D/3/32/2.10/2700/EXS/1/015023 | 9162 | 3 | 1 | 2554 | Axial | 57574 | 59995 | 61933 | 62726 | 62287 | 61989 | 62052 | 57513 | 135.49 | 20726 | 750 | VT03144U.1 | 0.861 | 0.6 | C | 38.73 | 70.28 | 2025-05-11 | FlatCompact-BCD_1x3 | 2784 | 888 | 973 |  |  | 182.7 | 28 | 28 | 630 | EC motor | 5060 | 2 | no | no | C | D | Epoxy coated aluminum | 2025-01-02 | 4 | 3 | yes | piece | 1
GCHC RD 050.2/22-36 | GCHC RD | 050.2/22-36 | 4235370 | finoox | GCHC 050.2C/2x2-2336-D-D/4/64/2.10/1800/EXS/1/015023 | 7173 | 2 | 2 | 2336 | Axial | 57.55 | 60327 | 62006 | 63449 | 63598 | 63742 | 63.84 | 58008 | 240.88 | 14242 | 660 | VT01437 | 0.505 | 0.33 | B | 36.16 | 67.7 | 2025-06-20 | FlatCompact-BCD_2x2 | 1884 | 1696 | 946 |  |  | 235.6 | 28 | 28 | 500 | AC motor | 50 | D | no | no | C | D | Epoxy coated aluminum | 2025-01-02 | 8 | 4 | yes | piece | 1
GCHC RD 050.2/12-33 | GCHC RD | 050.2/12-33 | 4239777 | finoox | GCHC 050.2C/1x2-2336-D-D/3/32/2.10/1800/EXS/1/015023 | 3438 | 2 | 1 | 2336 | Axial | 25322 | 26676 | 27264 | 27827 | 27847 | 27665 | 27652 | 25411 | 90.33 | 7423 | 660 | VT01437 | 0.25 | 0.33 | C | 33.37 | 64.79 | 2025-06-07 | FlatCompact-BCD_1x2 | 1884 | 888 | 946 |  |  | 120.7 | 22 | 22 | 500 | AC motor | 50 | D | no | no | C | D | Epoxy coated aluminum | 2025-01-02 | 8 | 3 | yes | piece | 1
GCHC RD 050.2/23-44 | GCHC RD | 050.2/23-44 | 4236593 | finoox | GCHC 050.2D/2x3-2354-W-D/3/80/2.10/3600/EXS/1/015023 | 12219 | 3 | 2 | 2354 | Axial | 115455 | 120938 | 123518 | 126207 | 126458 | 126047 | 125938 | 116075 | 451.65 | 32110 | 865 | VT03093U | 1188 | 0.97 | C | 43.81 | 75.68 | 40 | FlatCompact-BCD_2x3 | 3684 | 2096 | 1119 |  |  | 442.8 | 42 | 42 | 500 | AC motor | 50 | W | no | no | D | D | Epoxy coated aluminum | 2025-01-02 | 4 | 3 | yes | piece | 1
GCHC RD 063.2/13-45 | GCHC RD | 063.2/13-45 | 4242589 | finoox | GCHC 063.2D/1x3-2413-2-D/6/40/2.10/3600/EXS/1/015023 | 13757 | 3 | 1 | 2413 | Axial | 126494 | 133371 | 137654 | 140865 | 140939 | 141.39 | 141927 | 127399 | 451.65 | 29608 | 1000 | VT03144U.1 | 1897 | 2025-01-01 | C | 45.39 | 77.09 | 39.2 | FlatCompact-BCD_1x3 | 3684 | 1088 | 973 |  |  | 317.6 | 42 | 42 | 630 | EC motor | 5060 | 2 | no | no | D | D | Epoxy coated aluminum | 2025-01-02 | 4 | 6 | yes | piece | 1
GCHC RD 050.2/14-46 | GCHC RD | 050.2/14-46 | 4240265 | finoox | GCHC 050.2C/1x4-2348-S-D/4/32/2.10/3600/AXS/1/015023 | 6789 | 4 | 1 | 2348 | Axial | 87793 | 94486 | 96735 | 98.54 | 98355 | 96732 | 96863 | 87443 | 240.88 | 26061 | 1180 | VT03150U | 2138 | 0.9 | D | 46.47 | 78.13 | 2025-02-20 | FlatCompact-BCD_1x4 | 3684 | 888 | 919 |  |  | 250.5 | 35 | 35 | 500 | AC motor | 50 | S | no | no | C | D | Aluminum | 2025-01-02 | 4 | 4 | yes | piece | 1
GCHC RD 050.2/11-42 | GCHC RD | 050.2/11-42 | 4240502 | finoox | GCHC 050.2D/1x1-2348-S-D/6/40/2.10/1200/AXS/1/015023 | 3261 | 1 | 1 | 2348 | Axial | 32763 | 34224 | 35608 | 36492 | 36585 | 37.23 | 37515 | 33175 | 150.55 | 7088 | 1180 | VT03150U | 0.518 | 0.9 | D | 41.66 | 73.03 | 2025-06-12 | FlatCompact-BCD_1x1 | 1284 | 1088 | 919 |  |  | 117.4 | 22 | 22 | 500 | AC motor | 50 | S | no | no | D | D | Aluminum | 2025-01-02 | 10 | 6 | yes | piece | 1
GCHC RD 080.2/13-37 | GCHC RD | 080.2/13-37 | 4243366 | finoox | GCHC 080.2D/1x3-2485-1-D/3/40/2.10/3600/AXS/1/015023 | 10540 | 3 | 1 | 2485 | Axial | 82881 | 88804 | 90844 | 92212 | 91947 | 90174 | 90.14 | 82503 | 225.82 | 27608 | 535 | VT03061U.1 | 0.868 | 1935-01-01 | C | 36.65 | 68.35 | 2025-03-19 | FlatCompact-BCD_1x3 | 3684 | 1088 | 958 |  |  | 254.1 | 35 | 35 | 800 | EC motor | 5060 | 1 | no | no | D | D | Aluminum | 2025-01-02 | 4 | 3 | yes | piece | 1
GCHC RD 080.2/21-15 | GCHC RD | 080.2/21-15 | 4238432 | finoox | GCHC 080.2D/2x1-2489-1-D/3/80/2.10/1200/AXS/1/015023 | 7054 | 1 | 2 | 2489 | Axial | 28261 | 29284 | 30196 | 30872 | 31003 | 31303 | 31294 | 28.57 | 150.55 | 7038 | 220 | VT03062U.1 | 0.06 | 0.15 | A+ | 14.99 | 46.5 | 2025-02-13 | FlatCompact-BCD_2x1 | 1284 | 2096 | 958 |  |  | 175.6 | 22 | 22 | 800 | EC motor | 5060 | 1 | no | no | D | D | Aluminum | 2025-01-02 | 10 | 3 | yes | piece | 1
GCHC RD 063.2/14-64 | GCHC RD | 063.2/14-64 | 4241952 | finoox | GCHC 063.2C/1x4-2549-2-D/3/32/2.10/3600/AXS/1/015023 | 14684 | 4 | 1 | 2549 | Axial | 109464 | 115554 | 117452 | 120543 | 121.1 | 120192 | 118405 | 109107 | 180.66 | 47305 | 1210 | VT03143U.1 | 6987 | 1986-02-01 | E | 63.68 | 95.34 | 2025-04-17 | FlatCompact-BCD_1x4 | 3684 | 888 | 961 |  |  | 311.8 | 42 | 42 | 630 | EC motor | 5060 | 2 | no | no | C | D | Aluminum | 2025-01-02 | 2 | 3 | yes | piece | 1
GCHC RD 063.2/13-28 | GCHC RD | 063.2/13-28 | 4241691 | finoox | GCHC 063.2C/1x3-2504-1-D/4/32/2.10/2700/AXS/1/015023 | 8511 | 3 | 1 | 2504 | Axial | 41466 | 43778 | 44892 | 46003 | 46117 | 46064 | 46154 | 41758 | 180.66 | 10023 | 460 | VT03145U.1 | 0.181 | 0.3 | A+ | 2025-03-28 | 59.85 | 15 | FlatCompact-BCD_1x3 | 2784 | 888 | 965 |  |  | 183 | 28 | 28 | 630 | EC motor | 5060 | 1 | no | no | C | D | Aluminum | 2025-01-02 | 6 | 4 | yes | piece | 1
GCHC RD 063.2/13-41 | GCHC RD | 063.2/13-41 | 4242717 | finoox | GCHC 063.2D/1x3-2555-2-D/4/40/2.10/3600/AXS/1/015023 | 11061 | 3 | 1 | 2555 | Axial | 93321 | 98798 | 101267 | 103363 | 103228 | 102699 | 102859 | 93548 | 301.1 | 24940 | 800 | VT03144U.1 | 0.943 | 0.69 | C | 41.42 | 73.12 | 26 | FlatCompact-BCD_1x3 | 3684 | 1088 | 973 |  |  | 271.2 | 42 | 42 | 630 | EC motor | 5060 | 2 | no | no | D | D | Aluminum | 2025-01-02 | 4 | 4 | yes | piece | 1
GCHC RD 063.2/21-30 | GCHC RD | 063.2/21-30 | 4236891 | finoox | GCHC 063.2C/2x1-2507-1-D/3/64/2.10/900/EXS/1/015023 | 6683 | 1 | 2 | 2507 | Axial | 29077 | 29615 | 31007 | 31338 | 31219 | 31572 | 31697 | 29276 | 90.33 | 9115 | 580 | VT03145U.1 | 0.207 | 0.55 | B | 30.15 | 61.57 | 2025-03-08 | FlatCompact-BCD_2x1 | 984 | 1696 | 965 |  |  | 121.1 | 22 | 22 | 630 | EC motor | 5060 | 1 | no | no | C | D | Epoxy coated aluminum | 2025-01-02 | 8 | 3 | yes | piece | 1
GCHC RD 050.2/11-42 | GCHC RD | 050.2/11-42 | 4240667 | finoox | GCHC 050.2D/1x1-2522-1-D/6/40/2.10/1200/EXS/1/015023 | 3986 | 1 | 1 | 2522 | Axial | 31013 | 32332 | 33674 | 34527 | 34602 | 35166 | 35423 | 31336 | 150.55 | 6734 | 1200 | VT03011U.1 | 0.385 | 2025-09-01 | C | 42.27 | 73.64 | 2025-06-12 | FlatCompact-BCD_1x1 | 1284 | 1088 | 936 |  |  | 112.8 | 22 | 22 | 500 | EC motor | 5060 | 1 | no | no | D | D | Epoxy coated aluminum | 2025-01-02 | 10 | 6 | yes | piece | 1
GCHC RD 063.2/22-26 | GCHC RD | 063.2/22-26 | 4237063 | finoox | GCHC 063.2C/2x2-2501-1-D/6/64/2.10/1800/EXS/1/015023 | 13954 | 2 | 2 | 2501 | Axial | 42504 | 45051 | 46529 | 48092 | 48526 | 49.2 | 49571 | 43011 | 361.32 | 8447 | 345 | VT03145U.1 | 0.13 | 0.15 | A+ | 26.47 | 58.01 | 2025-01-30 | FlatCompact-BCD_2x2 | 1884 | 1696 | 965 |  |  | 264.8 | 28 | 28 | 630 | EC motor | 5060 | 1 | no | no | C | D | Epoxy coated aluminum | 2025-01-02 | 12 | 6 | yes | piece | 1
GCHC RD 080.2/21-50 | GCHC RD | 080.2/21-50 | 4238496 | finoox | GCHC 080.2D/2x1-2537-2-D/6/80/2.10/1200/AXS/1/015023 | 11089 | 1 | 2 | 2537 | Axial | 91348 | 95398 | 99376 | 101479 | 101457 | 102374 | 102989 | 92111 | 301.1 | 21487 | 750 | VT03059U.2 | 1693 | 2025-05-01 | D | 49.59 | 81.11 | 2025-04-27 | FlatCompact-BCD_2x1 | 1284 | 2096 | 1000 |  |  | 247.4 | 35 | 35 | 800 | EC motor | 5060 | 2 | no | no | D | D | Aluminum | 2025-01-02 | 10 | 6 | yes | piece | 1
GCHC RD 063.2/24-58 | GCHC RD | 063.2/24-58 | 4237396 | finoox | GCHC 063.2C/2x4-2357-S-D/3/64/2.10/3600/AXS/1/015023 | 19697 | 4 | 2 | 2357 | Axial | 174216 | 201258 | 199074 | 204.61 | 204374 | 194401 | 193026 | 171149 | 361.32 | 81017 | 1040 | VT01441 | 12464 | 3 | E | 57.73 | 89.55 | 34.6 | FlatCompact-BCD_2x4 | 3684 | 1696 | 1156 |  |  | 582.6 | 54 | 54 | 630 | AC motor | 50 | S | no | no | C | D | Aluminum | 2025-01-02 | 4 | 3 | yes | piece | 1
GCHC RD 045.2/24-53 | GCHC RD | 045.2/24-53 | 4235045 | finoox | GCHC 045.2C/2x4-2419-1-D/6/64/2.10/3600/EXS/1/015023 | 18904 | 4 | 2 | 2419 | Axial | 184479 | 194015 | 200224 | 205121 | 205.25 | 206937 | 207943 | 186109 | 722.63 | 41813 | 1350 | VT03007U.1 | 3037 | 1965-01-01 | D | 53.26 | 85.07 | 62.7 | FlatCompact-BCD_2x4 | 3684 | 1696 | 1085 |  |  | 486.4 | 54 | 54 | 450 | EC motor | 5060 | 1 | no | no | C | D | Epoxy coated aluminum | 2025-01-02 | 4 | 6 | yes | piece | 1
GCHC RD 050.2/22-47 | GCHC RD | 050.2/22-47 | 4236432 | finoox | GCHC 050.2D/2x2-2421-1-D/4/80/2.10/2400/EXS/1/015023 | 11739 | 2 | 2 | 2421 | Axial | 107369 | 112954 | 115961 | 118459 | 118613 | 118733 | 118604 | 108019 | 401.46 | 27711 | 1150 | VT03011U.1 | 1347 | 1975-01-01 | C | 46.6 | 78.27 | 36.3 | FlatCompact-BCD_2x2 | 2484 | 2096 | 936 |  |  | 323.7 | 42 | 42 | 500 | EC motor | 5060 | 1 | no | no | D | D | Epoxy coated aluminum | 2025-01-02 | 6 | 4 | yes | piece | 1
GCHC RD 080.2/21-36 | GCHC RD | 080.2/21-36 | 4238414 | finoox | GCHC 080.2D/2x1-2485-1-D/4/80/2.10/1200/EXS/1/015023 | 8687 | 1 | 2 | 2485 | Axial | 62634 | 65339 | 67.52 | 68797 | 68753 | 68.88 | 69046 | 62959 | 200.73 | 17248 | 535 | VT03061U.1 | 0.596 | 1935-01-01 | B | 35.88 | 67.4 | 2025-04-19 | FlatCompact-BCD_2x1 | 1284 | 2096 | 958 |  |  | 194 | 35 | 35 | 800 | EC motor | 5060 | 1 | no | no | D | D | Epoxy coated aluminum | 2025-01-02 | 10 | 4 | yes | piece | 1
GCHC RD 063.2/12-36 | GCHC RD | 063.2/12-36 | 4241557 | finoox | GCHC 063.2C/1x2-2553-2-D/4/32/2.10/1800/AXS/1/015023 | 6790 | 2 | 1 | 2553 | Axial | 41897 | 44923 | 46.04 | 46941 | 46805 | 46267 | 46307 | 41824 | 120.44 | 12117 | 700 | VT03144U.1 | 0.488 | 0.52 | C | 35.7 | 67.14 | 2025-04-10 | FlatCompact-BCD_1x2 | 1884 | 888 | 973 |  |  | 138.2 | 28 | 28 | 630 | EC motor | 5060 | 2 | no | no | C | D | Aluminum | 2025-01-02 | 8 | 4 | yes | piece | 1
GCHC RD 063.2/21-36 | GCHC RD | 063.2/21-36 | 4237806 | finoox | GCHC 063.2D/2x1-2553-2-D/6/80/2.10/1200/AXS/1/015023 | 9994 | 1 | 2 | 2553 | Axial | 63231 | 65966 | 68779 | 70571 | 70.72 | 71903 | 72.5 | 64052 | 301.1 | 13584 | 700 | VT03144U.1 | 0.453 | 0.52 | B | 35.86 | 67.38 | 2025-04-27 | FlatCompact-BCD_2x1 | 1284 | 2096 | 973 |  |  | 221.2 | 35 | 35 | 630 | EC motor | 5060 | 2 | no | no | D | D | Aluminum | 2025-01-02 | 10 | 6 | yes | piece | 1
GCHC RD 050.2/21-35 | GCHC RD | 050.2/21-35 | 4235266 | finoox | GCHC 050.2C/2x1-2515-1-D/3/64/2.10/900/AXS/1/015023 | 4918 | 1 | 2 | 2515 | Axial | 27435 | 27931 | 29252 | 29626 | 29552 | 29901 | 30042 | 27708 | 90.33 | 8115 | 755 | VT03011U.1 | 0.217 | 0.58 | B | 34.89 | 66.31 | 2025-03-08 | FlatCompact-BCD_2x1 | 984 | 1696 | 936 |  |  | 119.3 | 22 | 22 | 500 | EC motor | 5060 | 1 | no | no | C | D | Aluminum | 2025-01-02 | 8 | 3 | yes | piece | 1
GCHC RD 050.2/13-38 | GCHC RD | 050.2/13-38 | 4234706 | finoox | GCHC 050.2B/1x3-2516-1-D/3/24/2.10/2160/EXS/1/015023 | 5781 | 3 | 1 | 2516 | Axial | 31389 | 33322 | 34127 | 34671 | 34494 | 33979 | 34.05 | 31314 | 81.3 | 11006 | 820 | VT03011U.1 | 0.437 | 0.68 | C | 38.41 | 69.86 | 2025-08-06 | FlatCompact-BCD_1x3 | 2244 | 668 | 936 |  |  | 117.6 | 22 | 22 | 500 | EC motor | 5060 | 1 | no | no | B | D | Epoxy coated aluminum | 2025-01-02 | 6 | 3 | yes | piece | 1
GCHC RD 050.2/13-44 | GCHC RD | 050.2/13-44 | 4234720 | finoox | GCHC 050.2B/1x3-2520-1-D/3/24/2.10/2160/AXS/1/015023 | 5635 | 3 | 1 | 2520 | Axial | 37415 | 40618 | 41529 | 42141 | 41621 | 40725 | 40651 | 36682 | 81.3 | 14677 | 1070 | VT03011U.1 | 0.935 | 2025-04-01 | D | 44.1 | 75.55 | 2025-01-07 | FlatCompact-BCD_1x3 | 2244 | 668 | 936 |  |  | 118 | 28 | 28 | 500 | EC motor | 5060 | 1 | no | no | B | D | Aluminum | 2025-01-02 | 6 | 3 | yes | piece | 1
GCHC RD 050.2/21-43 | GCHC RD | 050.2/21-43 | 4236245 | finoox | GCHC 050.2D/2x1-2520-1-D/3/80/2.10/1200/EXS/1/015023 | 6022 | 1 | 2 | 2520 | Axial | 43017 | 44695 | 46075 | 46936 | 46946 | 46971 | 46994 | 43215 | 150.55 | 12639 | 1070 | VT03011U.1 | 0.536 | 2025-04-01 | C | 43.2 | 74.71 | 14 | FlatCompact-BCD_2x1 | 1284 | 2096 | 936 |  |  | 163.9 | 28 | 28 | 500 | EC motor | 5060 | 1 | no | no | D | D | Epoxy coated aluminum | 2025-01-02 | 10 | 3 | yes | piece | 1
GCHC RD 080.2/11-38 | GCHC RD | 080.2/11-38 | 4242935 | finoox | GCHC 080.2D/1x1-2542-2-D/4/40/2.10/1200/EXS/1/015023 | 5260 | 1 | 1 | 2542 | Axial | 34803 | 36.49 | 37797 | 38471 | 38302 | 38324 | 38399 | 34892 | 100.37 | 10155 | 615 | VT03060U.1 | 0.454 | 0.92 | C | 37.52 | 68.9 | 2025-06-08 | FlatCompact-BCD_1x1 | 1284 | 1088 | 963 |  |  | 108.1 | 22 | 22 | 800 | EC motor | 5060 | 2 | no | no | D | D | Epoxy coated aluminum | 2025-01-02 | 10 | 4 | yes | piece | 1
GCHC RD 063.2/13-32 | GCHC RD | 063.2/13-32 | 4242648 | finoox | GCHC 063.2D/1x3-2508-1-D/4/40/2.10/3600/EXS/1/015023 | 10743 | 3 | 1 | 2508 | Axial | 69527 | 72784 | 74783 | 76513 | 76793 | 76993 | 77109 | 70.14 | 301.1 | 16919 | 615 | VT03145U.1 | 0.338 | 0.65 | A | 31.86 | 63.56 | 2025-02-25 | FlatCompact-BCD_1x3 | 3684 | 1088 | 965 |  |  | 257.2 | 35 | 35 | 630 | EC motor | 5060 | 1 | no | no | D | D | Epoxy coated aluminum | 2025-01-02 | 4 | 4 | yes | piece | 1
GCHC RD 050.2/12-41 | GCHC RD | 050.2/12-41 | 4239939 | finoox | GCHC 050.2C/1x2-2519-1-D/6/32/2.10/1800/EXS/1/015023 | 5591 | 2 | 1 | 2519 | Axial | 43622 | 45874 | 47475 | 48717 | 48822 | 49149 | 49392 | 44044 | 180.66 | 9800 | 1010 | VT03011U.1 | 0.512 | 2015-01-01 | C | 40.84 | 72.26 | 2025-01-15 | FlatCompact-BCD_1x2 | 1884 | 888 | 936 |  |  | 142.7 | 28 | 28 | 500 | EC motor | 5060 | 1 | no | no | C | D | Epoxy coated aluminum | 2025-01-02 | 8 | 6 | yes | piece | 1
GCHC RD 050.2/12-46 | GCHC RD | 050.2/12-46 | 4240905 | finoox | GCHC 050.2D/1x2-2522-1-D/3/40/2.10/2400/EXS/1/015023 | 5425 | 2 | 1 | 2522 | Axial | 46106 | 48813 | 49814 | 50783 | 50756 | 50254 | 50197 | 46164 | 150.55 | 14150 | 1200 | VT03011U.1 | 0.738 | 2025-09-01 | D | 45.61 | 77.14 | 2025-09-12 | FlatCompact-BCD_1x2 | 2484 | 1088 | 936 |  |  | 163.2 | 28 | 28 | 500 | EC motor | 5060 | 1 | no | no | D | D | Epoxy coated aluminum | 2025-01-02 | 6 | 3 | yes | piece | 1
GCHC RD 080.2/12-23 | GCHC RD | 080.2/12-23 | 4243131 | finoox | GCHC 080.2D/1x2-2493-1-D/4/40/2.10/2400/AXS/1/015023 | 7575 | 2 | 1 | 2493 | Axial | 41107 | 43765 | 44728 | 45906 | 46064 | 45941 | 45984 | 41376 | 200.73 | 9751 | 320 | VT03062U.1 | 0.14 | 0.35 | A+ | 23.42 | 54.96 | 2025-08-16 | FlatCompact-BCD_1x2 | 2484 | 1088 | 958 |  |  | 190.7 | 28 | 28 | 800 | EC motor | 5060 | 1 | no | no | D | D | Aluminum | 2025-01-02 | 8 | 4 | yes | piece | 1
GCHC RD 050.2/12-44 | GCHC RD | 050.2/12-44 | 4239946 | finoox | GCHC 050.2C/1x2-2521-1-D/3/32/2.10/1800/AXS/1/015023 | 4312 | 2 | 1 | 2521 | Axial | 34701 | 38062 | 38766 | 39325 | 39143 | 38275 | 38209 | 34507 | 90.33 | 12350 | 1135 | VT03011U.1 | 0.676 | 1965-01-01 | D | 43.78 | 75.21 | 2025-06-07 | FlatCompact-BCD_1x2 | 1884 | 888 | 936 |  |  | 115.9 | 22 | 22 | 500 | EC motor | 5060 | 1 | no | no | C | D | Aluminum | 2025-01-02 | 8 | 3 | yes | piece | 1
GCHC RD 050.3/22-50 | GCHC RD | 050.3/22-50 | 6074070 | finoox | GCHC 050.3D/2x2-3616-W-D/3/80/2.10/2400/AXS/1/015023 | 7790 | 2 | 2 | 3616 | Axial | 100369 | 106813 | 109263 | 111121 | 110824 | 109.46 | 109406 | 100378 | 301.1 | 31333 | 1240 | VT01524 | 2562 | 2025-02-03 | D | 50.11 | 81.78 | 2025-04-28 | FlatCompact-BCD_2x2 | 2484 | 2096 | 946 |  |  | 318.1 | 42 | 42 | 500 | AC motor | 50 | W | no | no | D | D | Aluminum | 2025-01-02 | 6 | 3 | yes | piece | 1
GCHC RD 063.2/13-38 | GCHC RD | 063.2/13-38 | 4241663 | finoox | GCHC 063.2C/1x3-2414-1-D/3/32/2.10/2700/EXS/1/015023 | 8308 | 3 | 1 | 2414 | Axial | 54078 | 56204 | 58001 | 58792 | 58462 | 58.29 | 58.34 | 54131 | 135.49 | 18604 | 770 | VT03145U.1 | 0.688 | 2015-01-01 | C | 37.76 | 69.32 | 2025-05-11 | FlatCompact-BCD_1x3 | 2784 | 888 | 965 |  |  | 170.1 | 28 | 28 | 630 | EC motor | 5060 | 1 | no | no | C | D | Epoxy coated aluminum | 2025-01-02 | 4 | 3 | yes | piece | 1
GCHC RD 050.2/23-29 | GCHC RD | 050.2/23-29 | 4235693 | finoox | GCHC 050.2C/2x3-2391-L-D/3/64/2.10/2700/EXS/1/015023 | 9429 | 3 | 2 | 2391 | Axial | 64683 | 68282 | 69585 | 71161 | 71347 | 70911 | 70809 | 64991 | 270.99 | 17760 | 520 | VT01437 | 0.615 | 0.18 | B | 2025-01-29 | 60.76 | 2025-09-23 | FlatCompact-BCD_2x3 | 2784 | 1696 | 946 |  |  | 311.6 | 35 | 35 | 500 | AC motor | 60 | L | no | no | C | D | Epoxy coated aluminum | 2025-01-02 | 6 | 3 | yes | piece | 1
GCHC RD 050.2/24-42 | GCHC RD | 050.2/24-42 | 4235880 | finoox | GCHC 050.2C/2x4-2355-X-D/6/64/2.10/3600/AXS/1/015023 | 15210 | 4 | 2 | 2355 | Axial | 151264 | 163259 | 167133 | 171806 | 172504 | 171744 | 172221 | 152064 | 722.63 | 33445 | 810 | VT03093U | 1936-02-01 | 2025-03-01 | C | 41.76 | 73.58 | 62.7 | FlatCompact-BCD_2x4 | 3684 | 1696 | 1119 |  |  | 525 | 54 | 54 | 500 | AC motor | 60 | X | no | no | C | D | Aluminum | 2025-01-02 | 6 | 6 | yes | piece | 1
GCHC RD 050.2/23-53 | GCHC RD | 050.2/23-53 | 4235619 | finoox | GCHC 050.2C/2x3-2347-D-D/6/64/2.10/2700/EXS/1/015023 | 13171 | 3 | 2 | 2347 | Axial | 166143 | 178732 | 183127 | 187097 | 186834 | 185146 | 185597 | 166278 | 541.97 | 41578 | 1390 | VT03150U | 2029-04-01 | 1941-01-01 | D | 52.65 | 84.3 | 48.8 | FlatCompact-BCD_2x3 | 2784 | 1696 | 919 |  |  | 411.3 | 54 | 54 | 500 | AC motor | 50 | D | no | no | C | D | Epoxy coated aluminum | 2025-01-02 | 6 | 6 | yes | piece | 1
GCHC RD 045.2/23-46 | GCHC RD | 045.2/23-46 | 4234983 | finoox | GCHC 045.2C/2x3-2527-1-D/3/64/2.10/2700/EXS/1/015023 | 11507 | 3 | 2 | 2527 | Axial | 78087 | 83442 | 84624 | 86484 | 86511 | 85209 | 84833 | 77.91 | 270.99 | 23715 | 975 | VT03007U.1 | 0.908 | 0.68 | C | 46 | 77.64 | 2025-09-23 | FlatCompact-BCD_2x3 | 2784 | 1696 | 885 |  |  | 287.2 | 35 | 35 | 450 | EC motor | 5060 | 1 | no | no | C | D | Epoxy coated aluminum | 2025-01-02 | 6 | 3 | yes | piece | 1
GCHC RD 063.2/23-37 | GCHC RD | 063.2/23-37 | 4237296 | finoox | GCHC 063.2C/2x3-2506-1-D/6/64/2.10/2700/AXS/1/015023 | 18863 | 3 | 2 | 2506 | Axial | 97635 | 104363 | 106682 | 110562 | 111109 | 111397 | 111808 | 98569 | 541.97 | 20621 | 540 | VT03145U.1 | 0.556 | 0.45 | A | 36.85 | 68.51 | 46.3 | FlatCompact-BCD_2x3 | 2784 | 1696 | 965 |  |  | 384 | 42 | 42 | 630 | EC motor | 5060 | 1 | no | no | C | D | Aluminum | 2025-01-02 | 8 | 6 | yes | piece | 1
GCHC RD 063.2/22-35 | GCHC RD | 063.2/22-35 | 4237090 | finoox | GCHC 063.2C/2x2-2506-1-D/6/64/2.10/1800/AXS/1/015023 | 13288 | 2 | 2 | 2506 | Axial | 66121 | 69319 | 71968 | 74033 | 74281 | 75297 | 75973 | 66945 | 361.32 | 13747 | 540 | VT03145U.1 | 0.371 | 0.45 | A | 35.21 | 66.75 | 31.2 | FlatCompact-BCD_2x2 | 1884 | 1696 | 965 |  |  | 265.9 | 35 | 35 | 630 | EC motor | 5060 | 1 | no | no | C | D | Aluminum | 2025-01-02 | 8 | 6 | yes | piece | 1
GCHC RD 045.2/11-32 | GCHC RD | 045.2/11-32 | 4234183 | finoox | GCHC 045.2B/1x1-2523-1-D/4/24/2.10/720/EXS/1/015023 | 2487 | 1 | 1 | 2523 | Axial | 8399 | 8624 | 9066 | 9225 | 9212 | 9365 | 9427 | 8469 | 36.13 | 2142 | 675 | VT03007U.1 | 0.058 | 0.3 | B | 32.12 | 63.35 | 2025-02-03 | FlatCompact-BCD_1x1 | 804 | 668 | 885 |  |  | 49.4 | 16 | 16 | 450 | EC motor | 5060 | 1 | no | no | B | D | Epoxy coated aluminum | 2025-01-02 | 12 | 4 | yes | piece | 1
GCHC RD 063.2/23-48 | GCHC RD | 063.2/23-48 | 4238323 | finoox | GCHC 063.2D/2x3-2557-2-D/3/80/2.10/3600/EXS/1/015023 | 21461 | 3 | 2 | 2557 | Axial | 164459 | 177865 | 181718 | 184411 | 183822 | 180118 | 179937 | 163739 | 451.65 | 57892 | 900 | VT03144U.1 | 2574 | 0.85 | C | 47.5 | 79.38 | 43.2 | FlatCompact-BCD_2x3 | 3684 | 2096 | 1173 |  |  | 461 | 54 | 54 | 630 | EC motor | 5060 | 2 | no | no | D | D | Epoxy coated aluminum | 2025-01-02 | 4 | 3 | yes | piece | 1
GCHC RD 063.2/24-42 | GCHC RD | 063.2/24-42 | 4237523 | finoox | GCHC 063.2C/2x4-2509-1-D/6/64/2.10/3600/EXS/1/015023 | 26116 | 4 | 2 | 2509 | Axial | 151289 | 163359 | 167045 | 171704 | 172269 | 171258 | 171625 | 151999 | 722.63 | 34035 | 655 | VT03145U.1 | 1255 | 0.75 | B | 41.78 | 73.61 | 62.7 | FlatCompact-BCD_2x4 | 3684 | 1696 | 1165 |  |  | 507.3 | 54 | 54 | 630 | EC motor | 5060 | 1 | no | no | C | D | Epoxy coated aluminum | 2025-01-02 | 6 | 6 | yes | piece | 1
GCHC RD 080.2/12-36 | GCHC RD | 080.2/12-36 | 4243098 | finoox | GCHC 080.2D/1x2-2486-1-D/3/40/2.10/2400/AXS/1/015023 | 7507 | 2 | 1 | 2486 | Axial | 56566 | 61393 | 62796 | 63692 | 63.35 | 62114 | 62059 | 56.23 | 150.55 | 19563 | 565 | VT03061U.1 | 0.681 | 1955-01-01 | C | 36.25 | 67.79 | 2025-05-13 | FlatCompact-BCD_1x2 | 2484 | 1088 | 958 |  |  | 178.1 | 35 | 35 | 800 | EC motor | 5060 | 1 | no | no | D | D | Aluminum | 2025-01-02 | 6 | 3 | yes | piece | 1
GCHC RD 063.2/23-34 | GCHC RD | 063.2/23-34 | 4237287 | finoox | GCHC 063.2C/2x3-2504-1-D/6/64/2.10/2700/EXS/1/015023 | 19878 | 3 | 2 | 2504 | Axial | 84186 | 89551 | 92213 | 95132 | 95766 | 96435 | 96869 | 85391 | 541.97 | 17402 | 460 | VT03145U.1 | 0.375 | 0.3 | A+ | 33.8 | 65.46 | 45.1 | FlatCompact-BCD_2x3 | 2784 | 1696 | 965 |  |  | 381.8 | 35 | 35 | 630 | EC motor | 5060 | 1 | no | no | C | D | Epoxy coated aluminum | 2025-01-02 | 8 | 6 | yes | piece | 1
GCHC RD 050.2/12-42 | GCHC RD | 050.2/12-42 | 4234584 | finoox | GCHC 050.2B/1x2-2520-1-D/3/24/2.10/1440/AXS/1/015023 | 3756 | 2 | 1 | 2520 | Axial | 25.59 | 27181 | 28023 | 28383 | 28129 | 27813 | 27837 | 25427 | 54.2 | 9784 | 1070 | VT03011U.1 | 0.623 | 2025-04-01 | D | 42.44 | 73.79 | 2025-07-04 | FlatCompact-BCD_1x2 | 1524 | 668 | 936 |  |  | 83 | 22 | 22 | 500 | EC motor | 5060 | 1 | no | no | B | D | Aluminum | 2025-01-02 | 8 | 3 | yes | piece | 1
GCHC RD 080.2/12-21 | GCHC RD | 080.2/12-21 | 4243126 | finoox | GCHC 080.2D/1x2-2492-1-D/3/40/2.10/2400/AXS/1/015023 | 6951 | 2 | 1 | 2492 | Axial | 35993 | 37.8 | 38675 | 39532 | 39647 | 39606 | 39591 | 36245 | 150.55 | 9588 | 295 | VT03062U.1 | 0.112 | 0.3 | A+ | 2025-02-21 | 52.56 | 2025-04-12 | FlatCompact-BCD_1x2 | 2484 | 1088 | 958 |  |  | 175.5 | 22 | 22 | 800 | EC motor | 5060 | 1 | no | no | D | D | Aluminum | 2025-01-02 | 6 | 3 | yes | piece | 1
GCHC RD 050.2/11-42 | GCHC RD | 050.2/11-42 | 4239718 | finoox | GCHC 050.2C/1x1-2522-1-D/6/32/2.10/900/AXS/1/015023 | 3138 | 1 | 1 | 2522 | Axial | 25125 | 25794 | 27.32 | 27797 | 27688 | 28289 | 28547 | 25404 | 90.33 | 5875 | 1200 | VT03011U.1 | 0.419 | 2025-09-01 | D | 41.68 | 72.98 | 2025-08-07 | FlatCompact-BCD_1x1 | 984 | 888 | 936 |  |  | 81.2 | 22 | 22 | 500 | EC motor | 5060 | 1 | no | no | C | D | Aluminum | 2025-01-02 | 8 | 6 | yes | piece | 1
GCHC RD 063.2/23-46 | GCHC RD | 063.2/23-46 | 4238318 | finoox | GCHC 063.2D/2x3-2556-2-D/4/80/2.10/3600/EXS/1/015023 | 23497 | 3 | 2 | 2556 | Axial | 190242 | 201668 | 206509 | 210669 | 210289 | 208811 | 209005 | 190456 | 602.19 | 53109 | 850 | VT03144U.1 | 2244 | 0.77 | C | 45.6 | 77.49 | 54.8 | FlatCompact-BCD_2x3 | 3684 | 2096 | 1173 |  |  | 504.8 | 54 | 54 | 630 | EC motor | 5060 | 2 | no | no | D | D | Epoxy coated aluminum | 2025-01-02 | 4 | 4 | yes | piece | 1
GCHC RD 050.2/12-30 | GCHC RD | 050.2/12-30 | 4234553 | finoox | GCHC 050.2B/1x2-2512-1-D/4/24/2.10/1440/AXS/1/015023 | 3953 | 2 | 1 | 2512 | Axial | 18529 | 19242 | 19901 | 20316 | 20363 | 20483 | 20583 | 18685 | 72.26 | 4568 | 565 | VT03011U.1 | 0.112 | 0.28 | A | 2025-04-30 | 61.39 | 6 | FlatCompact-BCD_1x2 | 1524 | 668 | 936 |  |  | 88.4 | 18 | 18 | 500 | EC motor | 5060 | 1 | no | no | B | D | Aluminum | 2025-01-02 | 8 | 4 | yes | piece | 1
GCHC RD 050.2/11-31 | GCHC RD | 050.2/11-31 | 4240614 | finoox | GCHC 050.2D/1x1-2514-1-D/3/40/2.10/1200/AXS/1/015023 | 2932 | 1 | 1 | 2514 | Axial | 15797 | 16377 | 16902 | 17253 | 17.35 | 17458 | 17478 | 15953 | 75.27 | 4059 | 695 | VT03011U.1 | 0.08 | 0.47 | A | 2025-08-30 | 62.17 | 2025-03-06 | FlatCompact-BCD_1x1 | 1284 | 1088 | 936 |  |  | 90.1 | 16 | 16 | 500 | EC motor | 5060 | 1 | no | no | D | D | Aluminum | 2025-01-02 | 10 | 3 | yes | piece | 1
GCHC RD 050.2/12-51 | GCHC RD | 050.2/12-51 | 4239988 | finoox | GCHC 050.2C/1x2-2790-K-D/3/32/2.10/1800/AXS/1/015023 | 3381 | 2 | 1 | 2790 | Axial | 45514 | 47998 | 49651 | 50194 | 49621 | 49192 | 49231 | 45205 | 90.33 | 17915 | 1640 | VT03150U | 1985 | 1964-01-01 | E | 51.25 | 82.67 | 8 | FlatCompact-BCD_1x2 | 1884 | 888 | 919 |  |  | 125.8 | 28 | 28 | 500 | AC motor | 60 | K | no | no | C | D | Aluminum | 2025-01-02 | 6 | 3 | yes | piece | 1
GCHC RD 080.3/11-55 | GCHC RD | 080.3/11-55 | 6216750 | finoox | GCHC 080.3D/1x1-3558-2-D/3/40/2.10/1200/EXS/1/015023 | 5742 | 1 | 1 | 3558 | Axial | 42293 | 44299 | 46162 | 46468 | 45838 | 45468 | 45583 | 41931 | 75.27 | 19719 | 1060 | VT01445U.3 | 2432 | 2025-04-04 | E | 54.53 | 85.91 | 2025-01-07 | FlatCompact-BCD_1x1 | 1284 | 1088 | 970 |  |  | 119.2 | 28 | 28 | 800 | EC motor | 5060 | 2 | no | no | D | D | Epoxy coated aluminum | 2025-01-02 | 8 | 3 | yes | piece | 1
GCHC RD 080.3/12-33 | GCHC RD | 080.3/12-33 | 6075789 | finoox | GCHC 080.3D/1x2-3564-2-D/4/40/2.10/2400/EXS/1/015023 | 10707 | 2 | 1 | 3564 | Axial | 55001 | 57.97 | 59441 | 60801 | 60697 | 60623 | 60643 | 55236 | 200.73 | 14430 | 440 | VT01445U.3 | 0.433 | 0.6 | B | 33.26 | 64.8 | 2025-08-16 | FlatCompact-BCD_1x2 | 2484 | 1088 | 970 |  |  | 232.9 | 28 | 28 | 800 | EC motor | 5060 | 2 | no | no | D | D | Epoxy coated aluminum | 2025-01-02 | 6 | 4 | yes | piece | 1
GCHC RD 050.2/23-26 | GCHC RD | 050.2/23-26 | 4236637 | finoox | GCHC 050.2D/2x3-2389-J-D/6/80/2.10/3600/EXS/1/015023 | 17346 | 3 | 2 | 2389 | Axial | 82231 | 87592 | 90342 | 93579 | 94.45 | 95.71 | 96369 | 83603 | 903.29 | 15889 | 450 | VT01437 | 0.49 | 0.17 | A | 26 | 57.87 | 73.6 | FlatCompact-BCD_2x3 | 3684 | 2096 | 1146 |  |  | 569.5 | 35 | 35 | 500 | AC motor | 60 | J | no | no | D | D | Epoxy coated aluminum | 2025-01-02 | 8 | 6 | yes | piece | 1
GCHC RD 045.2/23-56 | GCHC RD | 045.2/23-56 | 4234949 | finoox | GCHC 045.2C/2x3-2409-1-D/6/64/2.10/2700/EXS/1/015023 | 14598 | 3 | 2 | 2409 | Axial | 144902 | 154093 | 158483 | 162356 | 162352 | 162.44 | 162778 | 145668 | 541.97 | 33868 | 1500 | VT03007U.1 | 3192 | 2025-02-02 | D | 55.57 | 87.21 | 48.8 | FlatCompact-BCD_2x3 | 2784 | 1696 | 885 |  |  | 373.7 | 54 | 54 | 450 | EC motor | 5060 | 1 | no | no | C | D | Epoxy coated aluminum | 2025-01-02 | 6 | 6 | yes | piece | 1
GCHC RD 080.2/13-51 | GCHC RD | 080.2/13-51 | 4243457 | finoox | GCHC 080.2D/1x3-2538-2-D/4/40/2.10/3600/AXS/1/015023 | 13873 | 3 | 1 | 2538 | Axial | 121839 | 134457 | 136323 | 138753 | 139696 | 135646 | 135137 | 120688 | 301.1 | 39786 | 800 | VT03059U.2 | 3005 | 1989-01-01 | D | 50.51 | 82.21 | 26 | FlatCompact-BCD_1x3 | 3684 | 1088 | 1000 |  |  | 310.5 | 42 | 42 | 800 | EC motor | 5060 | 2 | no | no | D | D | Aluminum | 2025-01-02 | 4 | 4 | yes | piece | 1
GCHC RD 050.2/12-54 | GCHC RD | 050.2/12-54 | 4234608 | finoox | GCHC 050.2B/1x2-2562-2-D/3/24/2.10/1440/AXS/1/015023 | 4714 | 2 | 1 | 2562 | Axial | 30955 | 33.86 | 34761 | 35163 | 34715 | 33732 | 33847 | 30182 | 54.2 | 14833 | 1595 | VT03013U.1 | 1909 | 1965-01-01 | E | 53.98 | 85.34 | 2025-07-04 | FlatCompact-BCD_1x2 | 1524 | 668 | 957 |  |  | 92.2 | 22 | 22 | 500 | EC motor | 5060 | 2 | no | no | B | D | Aluminum | 2025-01-02 | 8 | 3 | yes | piece | 1
GCHC RD 050.2/13-47 | GCHC RD | 050.2/13-47 | 4234731 | finoox | GCHC 050.2B/1x3-2522-1-D/4/24/2.10/2160/EXS/1/015023 | 6177 | 3 | 1 | 2522 | Axial | 46016 | 49326 | 50621 | 51456 | 50878 | 50102 | 50152 | 45403 | 108.39 | 15463 | 1200 | VT03011U.1 | 1311 | 2025-09-01 | D | 47.02 | 78.46 | 2025-02-09 | FlatCompact-BCD_1x3 | 2244 | 668 | 936 |  |  | 127.1 | 28 | 28 | 500 | EC motor | 5060 | 1 | no | no | B | D | Epoxy coated aluminum | 2025-01-02 | 6 | 4 | yes | piece | 1
GCHC RD 063.2/13-43 | GCHC RD | 063.2/13-43 | 4242722 | finoox | GCHC 063.2D/1x3-2556-2-D/3/40/2.10/3600/AXS/1/015023 | 10145 | 3 | 1 | 2556 | Axial | 82356 | 88178 | 90208 | 91577 | 91298 | 89605 | 89571 | 82002 | 225.82 | 27294 | 850 | VT03144U.1 | 1091 | 0.77 | C | 43.4 | 75.09 | 2025-03-19 | FlatCompact-BCD_1x3 | 3684 | 1088 | 973 |  |  | 248.1 | 35 | 35 | 630 | EC motor | 5060 | 2 | no | no | D | D | Aluminum | 2025-01-02 | 4 | 3 | yes | piece | 1
GCHC RD 063.2/21-16 | GCHC RD | 063.2/21-16 | 4237698 | finoox | GCHC 063.2D/2x1-2500-1-D/6/80/2.10/1200/AXS/1/015023 | 9209 | 1 | 2 | 2500 | Axial | 25.92 | 27381 | 28.47 | 29453 | 29708 | 30359 | 30648 | 26395 | 301.1 | 4997 | 310 | VT03145U.1 | 0.049 | 0.13 | A+ | 2025-05-16 | 47.57 | 2025-03-25 | FlatCompact-BCD_2x1 | 1284 | 2096 | 965 |  |  | 210.2 | 22 | 22 | 630 | EC motor | 5060 | 1 | no | no | D | D | Aluminum | 2025-01-02 | 12 | 6 | yes | piece | 1
GCHC RD 050.2/14-43 | GCHC RD | 050.2/14-43 | 4240403 | finoox | GCHC 050.2C/1x4-2518-1-D/3/32/2.10/3600/EXS/1/015023 | 8669 | 4 | 1 | 2518 | Axial | 61997 | 66.12 | 67462 | 68547 | 68288 | 67324 | 67259 | 61846 | 180.66 | 20450 | 945 | VT03011U.1 | 0.802 | 1 | C | 42.56 | 74.22 | 2025-05-15 | FlatCompact-BCD_1x4 | 3684 | 888 | 936 |  |  | 214.8 | 35 | 35 | 500 | EC motor | 5060 | 1 | no | no | C | D | Epoxy coated aluminum | 2025-01-02 | 4 | 3 | yes | piece | 1
GCHC RD 080.2/22-49 | GCHC RD | 080.2/22-49 | 4238766 | finoox | GCHC 080.2D/2x2-2536-2-D/4/80/2.10/2400/EXS/1/015023 | 22750 | 2 | 2 | 2536 | Axial | 146612 | 158252 | 161719 | 164735 | 163953 | 161354 | 161392 | 145937 | 401.46 | 45896 | 700 | VT03059U.2 | 2704 | 2025-04-01 | D | 49.01 | 80.69 | 39.4 | FlatCompact-BCD_2x2 | 2484 | 2096 | 1000 |  |  | 402.9 | 54 | 54 | 800 | EC motor | 5060 | 2 | no | no | D | D | Epoxy coated aluminum | 2025-01-02 | 6 | 4 | yes | piece | 1
GCHC RD 045.2/24-50 | GCHC RD | 045.2/24-50 | 4235082 | finoox | GCHC 045.2C/2x4-2529-1-D/3/64/2.10/3600/AXS/1/015023 | 14185 | 4 | 2 | 2529 | Axial | 118809 | 126198 | 129039 | 131249 | 130886 | 129.43 | 129383 | 118696 | 361.32 | 36626 | 1125 | VT03007U.1 | 1811 | 1 | C | 50.21 | 82.01 | 32.1 | FlatCompact-BCD_2x4 | 3684 | 1696 | 1085 |  |  | 375.8 | 42 | 42 | 450 | EC motor | 5060 | 1 | no | no | C | D | Aluminum | 2025-01-02 | 4 | 3 | yes | piece | 1
GCHC RD 080.3/13-52 | GCHC RD | 080.3/13-52 | 6105910 | finoox | GCHC 080.3D/1x3-3481-D-D/4/40/2.10/3600/AXS/1/015023 | 10316 | 3 | 1 | 3481 | Axial | 131808 | 146977 | 147394 | 150886 | 151221 | 145873 | 145535 | 130318 | 301.1 | 45880 | 850 | VT01526 | 5151 | 2025-03-03 | E | 51.93 | 83.62 | 2025-07-27 | FlatCompact-BCD_1x3 | 3684 | 1088 | 961 |  |  | 340.2 | 54 | 54 | 800 | AC motor | 50 | D | no | no | D | D | Aluminum | 2025-01-02 | 4 | 4 | yes | piece | 1
GCHC RD 080.3/11-52 | GCHC RD | 080.3/11-52 | 6103122 | finoox | GCHC 080.3D/1x1-3561-2-D/6/40/2.10/1200/AXS/1/015023 | 6557 | 1 | 1 | 3561 | Axial | 55916 | 58805 | 61178 | 62317 | 62108 | 62.26 | 62598 | 56.07 | 150.55 | 14300 | 930 | VT01445U.3 | 1733 | 1975-02-01 | E | 52.18 | 83.56 | 2025-01-13 | FlatCompact-BCD_1x1 | 1284 | 1088 | 970 |  |  | 141.1 | 28 | 28 | 800 | EC motor | 5060 | 2 | no | no | D | D | Aluminum | 2025-01-02 | 10 | 6 | yes | piece | 1
GCHC RD 050.3/13-49 | GCHC RD | 050.3/13-49 | 6077306 | finoox | GCHC 050.3C/1x3-3617-X-D/6/32/2.10/2700/EXS/1/015023 | 6774 | 3 | 1 | 3617 | Axial | 81278 | 87175 | 89337 | 91311 | 91233 | 90532 | 90761 | 81588 | 270.99 | 20050 | 1260 | VT01524 | 2911 | 2025-04-04 | E | 48.65 | 80.2 | 2025-06-22 | FlatCompact-BCD_1x3 | 2784 | 888 | 946 |  |  | 224.7 | 35 | 35 | 500 | AC motor | 60 | X | no | no | C | D | Epoxy coated aluminum | 2025-01-02 | 6 | 6 | yes | piece | 1
GCHC RD 045.2/23-56 | GCHC RD | 045.2/23-56 | 4234935 | finoox | GCHC 045.2C/2x3-0423-X-D/3/64/2.10/2700/EXS/1/015023 | 7884 | 3 | 2 | 423 | Axial | 109197 | 113531 | 117.17 | 118751 | 118054 | 117678 | 117779 | 109249 | 270.99 | 37815 | 1460 | VT0326U | 3559 | 3 | E | 55.98 | 87.62 | 2025-01-25 | FlatCompact-BCD_2x3 | 2784 | 1696 | 871 |  |  | 311.6 | 42 | 42 | 450 | AC motor | 60 | X | no | no | C | D | Epoxy coated aluminum | 2025-01-02 | 4 | 3 | yes | piece | 1
GCHC RD 050.2/11-40 | GCHC RD | 050.2/11-40 | 4240543 | finoox | GCHC 050.2D/1x1-2386-K-D/4/40/2.10/1200/AXS/1/015023 | 2724 | 1 | 1 | 2386 | Axial | 25298 | 26348 | 27286 | 27849 | 27914 | 28115 | 28213 | 25.55 | 100.37 | 6263 | 910 | VT01435 | 0.393 | 0.92 | D | 40.45 | 71.83 | 2025-06-08 | FlatCompact-BCD_1x1 | 1284 | 1088 | 946 |  |  | 103.1 | 22 | 22 | 500 | AC motor | 60 | K | no | no | D | D | Aluminum | 2025-01-02 | 10 | 4 | yes | piece | 1
GCHC RD 045.2/12-51 | GCHC RD | 045.2/12-51 | 4239263 | finoox | GCHC 045.2C/1x2-2409-1-D/4/32/2.10/1800/AXS/1/015023 | 4698 | 2 | 1 | 2409 | Axial | 41562 | 44514 | 45635 | 46531 | 46403 | 45892 | 45934 | 41502 | 120.44 | 11954 | 1500 | VT03007U.1 | 1044 | 2025-02-02 | D | 50.98 | 82.39 | 2025-04-10 | FlatCompact-BCD_1x2 | 1884 | 888 | 885 |  |  | 121.8 | 28 | 28 | 450 | EC motor | 5060 | 1 | no | no | C | D | Aluminum | 2025-01-02 | 8 | 4 | yes | piece | 1
GCHC RD 063.2/14-47 | GCHC RD | 063.2/14-47 | 4241862 | finoox | GCHC 063.2C/1x4-2413-2-D/6/32/2.10/3600/AXS/1/015023 | 13528 | 4 | 1 | 2413 | Axial | 125741 | 134334 | 138402 | 141292 | 141196 | 140509 | 140636 | 125539 | 361.32 | 31603 | 1000 | VT03144U.1 | 2899 | 2025-01-01 | D | 47.43 | 79.1 | 31.4 | FlatCompact-BCD_1x4 | 3684 | 888 | 973 |  |  | 291.7 | 42 | 42 | 630 | EC motor | 5060 | 2 | no | no | C | D | Aluminum | 2025-01-02 | 4 | 6 | yes | piece | 1
GCHC RD 050.2/12-44 | GCHC RD | 050.2/12-44 | 4239793 | finoox | GCHC 050.2C/1x2-2348-S-D/4/32/2.10/1800/AXS/1/015023 | 3683 | 2 | 1 | 2348 | Axial | 43693 | 47104 | 48.23 | 49163 | 48984 | 48291 | 48317 | 43546 | 120.44 | 13031 | 1180 | VT03150U | 1069 | 0.9 | D | 43.69 | 75.12 | 2025-04-10 | FlatCompact-BCD_1x2 | 1884 | 888 | 919 |  |  | 134.4 | 28 | 28 | 500 | AC motor | 50 | S | no | no | C | D | Aluminum | 2025-01-02 | 8 | 4 | yes | piece | 1
GCHC RD 045.2/14-50 | GCHC RD | 045.2/14-50 | 4239453 | finoox | GCHC 045.2C/1x4-2419-1-D/6/32/2.10/3600/EXS/1/015023 | 10172 | 4 | 1 | 2419 | Axial | 92237 | 97008 | 100107 | 102562 | 102627 | 103469 | 103972 | 93052 | 361.32 | 20906 | 1350 | VT03007U.1 | 1519 | 1965-01-01 | D | 50.41 | 82.06 | 2025-03-31 | FlatCompact-BCD_1x4 | 3684 | 888 | 885 |  |  | 264.4 | 35 | 35 | 450 | EC motor | 5060 | 1 | no | no | C | D | Epoxy coated aluminum | 2025-01-02 | 4 | 6 | yes | piece | 1
GCHC RD 045.2/13-36 | GCHC RD | 045.2/13-36 | 4234300 | finoox | GCHC 045.2B/1x3-2523-1-D/3/24/2.10/2160/AXS/1/015023 | 5178 | 3 | 1 | 2523 | Axial | 24049 | 25072 | 25708 | 26214 | 26227 | 26152 | 26154 | 24105 | 81.3 | 6872 | 675 | VT03007U.1 | 0.176 | 0.3 | B | 36.04 | 67.47 | 2025-08-06 | FlatCompact-BCD_1x3 | 2244 | 668 | 885 |  |  | 112.4 | 22 | 22 | 450 | EC motor | 5060 | 1 | no | no | B | D | Aluminum | 2025-01-02 | 6 | 3 | yes | piece | 1
GCHC RD 045.2/14-50 | GCHC RD | 045.2/14-50 | 4239507 | finoox | GCHC 045.2C/1x4-2531-1-D/6/32/2.10/3600/EXS/1/015023 | 10172 | 4 | 1 | 2531 | Axial | 85507 | 90137 | 93346 | 95779 | 95989 | 96739 | 97157 | 86874 | 361.32 | 19106 | 1275 | VT03007U.1 | 1333 | 2025-04-01 | D | 50.15 | 81.8 | 2025-03-31 | FlatCompact-BCD_1x4 | 3684 | 888 | 885 |  |  | 264.4 | 35 | 35 | 450 | EC motor | 5060 | 1 | no | no | C | D | Epoxy coated aluminum | 2025-01-02 | 4 | 6 | yes | piece | 1
GCHC RD 063.2/23-43 | GCHC RD | 063.2/23-43 | 4237326 | finoox | GCHC 063.2C/2x3-2511-1-D/6/64/2.10/2700/AXS/1/015023 | 18926 | 3 | 2 | 2511 | Axial | 130542 | 138133 | 142566 | 146342 | 146654 | 146.64 | 147967 | 131692 | 541.97 | 28842 | 730 | VT03145U.1 | 1286 | 1 | C | 42.91 | 74.57 | 46.3 | FlatCompact-BCD_2x3 | 2784 | 1696 | 965 |  |  | 384 | 42 | 42 | 630 | EC motor | 5060 | 1 | no | no | C | D | Aluminum | 2025-01-02 | 6 | 6 | yes | piece | 1
GCHC RD 050.2/23-60 | GCHC RD | 050.2/23-60 | 4236767 | finoox | GCHC 050.2D/2x3-2563-2-D/3/80/2.10/3600/EXS/1/015023 | 19432 | 3 | 2 | 2563 | Axial | 166642 | 180868 | 184677 | 187.36 | 186849 | 182761 | 182576 | 165935 | 451.65 | 59524 | 1680 | VT03013U.1 | 5905 | 1975-01-01 | E | 60.45 | 92.32 | 43.2 | FlatCompact-BCD_2x3 | 3684 | 2096 | 1157 |  |  | 458 | 54 | 54 | 500 | EC motor | 5060 | 2 | no | no | D | D | Epoxy coated aluminum | 2025-01-02 | 4 | 3 | yes | piece | 1
GCHC RD 063.2/21-57 | GCHC RD | 063.2/21-57 | 4237772 | finoox | GCHC 063.2D/2x1-2547-2-D/4/80/2.10/1200/EXS/1/015023 | 10856 | 1 | 2 | 2547 | Axial | 76677 | 80718 | 83452 | 84833 | 84468 | 84138 | 84261 | 76.73 | 200.73 | 23653 | 1055 | VT03143U.1 | 2231 | 2025-01-02 | E | 56.6 | 88.11 | 2025-04-19 | FlatCompact-BCD_2x1 | 1284 | 2096 | 961 |  |  | 226 | 35 | 35 | 630 | EC motor | 5060 | 2 | no | no | D | D | Epoxy coated aluminum | 2025-01-02 | 10 | 4 | yes | piece | 1
GCHC RD 050.2/13-35 | GCHC RD | 050.2/13-35 | 4241094 | finoox | GCHC 050.2D/1x3-2514-1-D/3/40/2.10/3600/AXS/1/015023 | 7711 | 3 | 1 | 2514 | Axial | 45768 | 49406 | 50076 | 51351 | 50562 | 50.72 | 50569 | 45828 | 225.82 | 12178 | 695 | VT03011U.1 | 0.241 | 0.47 | A | 35.25 | 66.94 | 2025-06-18 | FlatCompact-BCD_1x3 | 3684 | 1088 | 936 |  |  | 232.1 | 28 | 28 | 500 | EC motor | 5060 | 1 | no | no | D | D | Aluminum | 2025-01-02 | 6 | 3 | yes | piece | 1
GCHC RD 050.3/21-47 | GCHC RD | 050.3/21-47 | 6075841 | finoox | GCHC 050.3D/2x1-3616-W-D/4/80/2.10/1200/AXS/1/015023 | 5178 | 1 | 2 | 3616 | Axial | 59091 | 61558 | 63774 | 65032 | 65046 | 65307 | 65505 | 59457 | 200.73 | 15412 | 1240 | VT01524 | 1294 | 2025-02-03 | D | 47.18 | 78.69 | 2025-04-19 | FlatCompact-BCD_2x1 | 1284 | 2096 | 946 |  |  | 191.5 | 35 | 35 | 500 | AC motor | 50 | W | no | no | D | D | Aluminum | 2025-01-02 | 10 | 4 | yes | piece | 1
GCHC RD 050.3/23-51 | GCHC RD | 050.3/23-51 | 6197439 | finoox | GCHC 050.3C/2x3-3616-W-D/4/64/2.10/2700/EXS/1/015023 | 10690 | 3 | 2 | 3616 | Axial | 138983 | 144413 | 149492 | 151784 | 151063 | 151195 | 151603 | 138281 | 361.32 | 41498 | 1240 | VT01524 | 2025-06-04 | 2025-02-03 | E | 51.11 | 82.77 | 32.2 | FlatCompact-BCD_2x3 | 2784 | 1696 | 946 |  |  | 360.9 | 42 | 42 | 500 | AC motor | 50 | W | no | no | C | D | Epoxy coated aluminum | 2025-01-02 | 4 | 4 | yes | piece | 1
GCHC RD 050.2/13-35 | GCHC RD | 050.2/13-35 | 4234626 | finoox | GCHC 050.2B/1x3-2336-D-D/3/24/2.10/2160/AXS/1/015023 | 3901 | 3 | 1 | 2336 | Axial | 28579 | 30254 | 31044 | 31577 | 31425 | 31177 | 31245 | 28.57 | 81.3 | 9038 | 660 | VT01437 | 0.391 | 0.33 | C | 34.97 | 66.41 | 2025-08-06 | FlatCompact-BCD_1x3 | 2244 | 668 | 946 |  |  | 124.8 | 22 | 22 | 500 | AC motor | 50 | D | no | no | B | D | Aluminum | 2025-01-02 | 6 | 3 | yes | piece | 1
GCHC RD 050.2/11-35 | GCHC RD | 050.2/11-35 | 4239531 | finoox | GCHC 050.2C/1x1-2332-D-D/6/32/2.10/900/EXS/1/015023 | 2771 | 1 | 1 | 2332 | Axial | 20049 | 20814 | 21828 | 22326 | 22348 | 22756 | 22915 | 20235 | 90.33 | 4500 | 850 | VT01435 | 0.273 | 0.74 | C | 34.86 | 66.17 | 2025-07-07 | FlatCompact-BCD_1x1 | 984 | 888 | 946 |  |  | 85.6 | 18 | 18 | 500 | AC motor | 50 | D | no | no | C | D | Epoxy coated aluminum | 2025-01-02 | 12 | 6 | yes | piece | 1
GCHC RD 050.2/11-43 | GCHC RD | 050.2/11-43 | 4234404 | finoox | GCHC 050.2B/1x1-2411-1-D/3/24/2.10/720/AXS/1/015023 | 2252 | 1 | 1 | 2411 | Axial | 14238 | 14296 | 15357 | 15342 | 15089 | 15349 | 15499 | 14257 | 2025-01-27 | 5822 | 1260 | VT03011U.1 | 0.5 | 2025-02-02 | E | 42.99 | 74.24 | 2025-04-02 | FlatCompact-BCD_1x1 | 804 | 668 | 936 |  |  | 47.9 | 16 | 16 | 500 | EC motor | 5060 | 1 | no | no | B | D | Aluminum | 2025-01-02 | 8 | 3 | yes | piece | 1
GCHC RD 050.2/21-33 | GCHC RD | 050.2/21-33 | 4236140 | finoox | GCHC 050.2D/2x1-2387-L-D/3/80/2.10/1200/AXS/1/015023 | 4534 | 1 | 2 | 2387 | Axial | 29103 | 30174 | 31149 | 31.83 | 31951 | 32239 | 32219 | 29497 | 150.55 | 7311 | 500 | VT01435 | 0.351 | 0.37 | C | 32.97 | 64.48 | 2025-02-13 | FlatCompact-BCD_2x1 | 1284 | 2096 | 946 |  |  | 172.5 | 22 | 22 | 500 | AC motor | 60 | L | no | no | D | D | Aluminum | 2025-01-02 | 10 | 3 | yes | piece | 1
GCHC RD 050.2/24-25 | GCHC RD | 050.2/24-25 | 4235916 | finoox | GCHC 050.2C/2x4-2389-J-D/6/64/2.10/3600/AXS/1/015023 | 15028 | 4 | 2 | 2389 | Axial | 85713 | 90993 | 93841 | 97042 | 97983 | 99343 | 100.02 | 87027 | 722.63 | 16842 | 450 | VT01437 | 0.661 | 0.17 | B | 25.49 | 57.31 | 58.9 | FlatCompact-BCD_2x4 | 3684 | 1696 | 1146 |  |  | 512.3 | 35 | 35 | 500 | AC motor | 60 | J | no | no | C | D | Aluminum | 2025-01-02 | 6 | 6 | yes | piece | 1
GCHC RD 045.2/11-48 | GCHC RD | 045.2/11-48 | 4239176 | finoox | GCHC 045.2C/1x1-2409-1-D/4/32/2.10/900/EXS/1/015023 | 2912 | 1 | 1 | 2409 | Axial | 20.64 | 2025-05-21 | 22002 | 22403 | 22286 | 22603 | 22745 | 20788 | 60.22 | 5977 | 1500 | VT03007U.1 | 0.522 | 2025-02-02 | D | 48.09 | 79.38 | 2025-02-05 | FlatCompact-BCD_1x1 | 984 | 888 | 885 |  |  | 70.1 | 18 | 18 | 450 | EC motor | 5060 | 1 | no | no | C | D | Epoxy coated aluminum | 2025-01-02 | 8 | 4 | yes | piece | 1
GCHC RD 063.2/22-32 | GCHC RD | 063.2/22-32 | 4237904 | finoox | GCHC 063.2D/2x2-2398-I-D/4/80/2.10/2400/EXS/1/015023 | 12373 | 2 | 2 | 2398 | Axial | 80132 | 85166 | 86977 | 89258 | 89563 | 89368 | 89425 | 80661 | 401.46 | 19157 | 460 | VT01442 | 0.538 | 0.32 | B | 32.43 | 64.1 | 34.8 | FlatCompact-BCD_2x2 | 2484 | 2096 | 948 |  |  | 338.4 | 35 | 35 | 630 | AC motor | 60 | I | no | no | D | D | Epoxy coated aluminum | 2025-01-02 | 8 | 4 | yes | piece | 1
GCHC RD 045.2/24-53 | GCHC RD | 045.2/24-53 | 4235044 | finoox | GCHC 045.2C/2x4-2419-1-D/4/64/2.10/3600/EXS/1/015023 | 16359 | 4 | 2 | 2419 | Axial | 156485 | 166277 | 170467 | 173642 | 173202 | 171772 | 171928 | 156.96 | 481.75 | 44474 | 1350 | VT03007U.1 | 2983 | 1965-01-01 | D | 53.29 | 85.1 | 44 | FlatCompact-BCD_2x4 | 3684 | 1696 | 1085 |  |  | 415.6 | 54 | 54 | 450 | EC motor | 5060 | 1 | no | no | C | D | Epoxy coated aluminum | 2025-01-02 | 4 | 4 | yes | piece | 1
GCHC RD 045.2/11-45 | GCHC RD | 045.2/11-45 | 4239182 | finoox | GCHC 045.2C/1x1-2419-1-D/4/32/2.10/900/EXS/1/015023 | 2912 | 1 | 1 | 2419 | Axial | 19.62 | 20025 | 21015 | 21261 | 21202 | 21522 | 21655 | 19784 | 60.22 | 5559 | 1350 | VT03007U.1 | 0.373 | 1965-01-01 | D | 44.77 | 76.07 | 2025-02-05 | FlatCompact-BCD_1x1 | 984 | 888 | 885 |  |  | 70.1 | 18 | 18 | 450 | EC motor | 5060 | 1 | no | no | C | D | Epoxy coated aluminum | 2025-01-02 | 8 | 4 | yes | piece | 1
GCHC RD 080.2/21-26 | GCHC RD | 080.2/21-26 | 4238456 | finoox | GCHC 080.2D/2x1-2495-1-D/3/80/2.10/1200/AXS/1/015023 | 7151 | 1 | 2 | 2495 | Axial | 42776 | 44447 | 45871 | 46746 | 46749 | 46828 | 46871 | 42992 | 150.55 | 12177 | 365 | VT03062U.1 | 0.198 | 0.5 | A | 25.77 | 57.29 | 14 | FlatCompact-BCD_2x1 | 1284 | 2096 | 958 |  |  | 177 | 28 | 28 | 800 | EC motor | 5060 | 1 | no | no | D | D | Aluminum | 2025-01-02 | 10 | 3 | yes | piece | 1
GCHC RD 063.2/22-32 | GCHC RD | 063.2/22-32 | 4237987 | finoox | GCHC 063.2D/2x2-2507-1-D/3/80/2.10/2400/EXS/1/015023 | 13510 | 2 | 2 | 2507 | Axial | 77919 | 81688 | 83499 | 85.26 | 85422 | 85.11 | 85029 | 78311 | 301.1 | 21845 | 580 | VT03145U.1 | 0.368 | 0.55 | A | 31.79 | 63.47 | 2025-09-26 | FlatCompact-BCD_2x2 | 2484 | 2096 | 965 |  |  | 295.7 | 35 | 35 | 630 | EC motor | 5060 | 1 | no | no | D | D | Epoxy coated aluminum | 2025-01-02 | 6 | 3 | yes | piece | 1
GCHC RD 063.2/12-31 | GCHC RD | 063.2/12-31 | 4242400 | finoox | GCHC 063.2D/1x2-2508-1-D/6/40/2.10/2400/AXS/1/015023 | 8465 | 2 | 1 | 2508 | Axial | 50692 | 53703 | 55421 | 57099 | 57.46 | 57989 | 58284 | 51347 | 301.1 | 10444 | 615 | VT03145U.1 | 0.238 | 0.65 | A | 30.62 | 62.16 | 2025-06-24 | FlatCompact-BCD_1x2 | 2484 | 1088 | 965 |  |  | 208.6 | 28 | 28 | 630 | EC motor | 5060 | 1 | no | no | D | D | Aluminum | 2025-01-02 | 8 | 6 | yes | piece | 1
GCHC RD 063.2/21-60 | GCHC RD | 063.2/21-60 | 4237789 | finoox | GCHC 063.2D/2x1-2550-2-D/3/80/2.10/1200/EXS/1/015023 | 10137 | 1 | 2 | 2550 | Axial | 73977 | 76784 | 79942 | 80644 | 79828 | 79561 | 79754 | 73678 | 150.55 | 29966 | 1285 | VT03143U.1 | 3884 | 2026-03-01 | E | 60.48 | 92 | 2025-03-15 | FlatCompact-BCD_2x1 | 1284 | 2096 | 961 |  |  | 211.4 | 35 | 35 | 630 | EC motor | 5060 | 2 | no | no | D | D | Epoxy coated aluminum | 2025-01-02 | 8 | 3 | yes | piece | 1
GCHC RD 063.2/21-25 | GCHC RD | 063.2/21-25 | 4236865 | finoox | GCHC 063.2C/2x1-2503-1-D/4/64/2.10/900/AXS/1/015023 | 6855 | 1 | 2 | 2503 | Axial | 25301 | 26.22 | 27366 | 27955 | 27994 | 28418 | 28514 | 25559 | 120.44 | 6079 | 425 | VT03145U.1 | 0.098 | 0.25 | A+ | 24.91 | 56.33 | 2025-07-10 | FlatCompact-BCD_2x1 | 984 | 1696 | 965 |  |  | 129.7 | 22 | 22 | 630 | EC motor | 5060 | 1 | no | no | C | D | Aluminum | 2025-01-02 | 12 | 4 | yes | piece | 1
GCHC RD 050.2/21-44 | GCHC RD | 050.2/21-44 | 4235306 | finoox | GCHC 050.2C/2x1-2521-1-D/4/64/2.10/900/EXS/1/015023 | 5577 | 1 | 2 | 2521 | Axial | 41261 | 42081 | 43987 | 44784 | 44551 | 45186 | 45467 | 41558 | 120.44 | 11946 | 1135 | VT03011U.1 | 0.691 | 1965-01-01 | D | 43.59 | 75 | 2025-04-11 | FlatCompact-BCD_2x1 | 984 | 1696 | 936 |  |  | 129.2 | 28 | 28 | 500 | EC motor | 5060 | 1 | no | no | C | D | Epoxy coated aluminum | 2025-01-02 | 8 | 4 | yes | piece | 1
GCHC RD 045.2/23-48 | GCHC RD | 045.2/23-48 | 4234987 | finoox | GCHC 045.2C/2x3-2528-1-D/4/64/2.10/2700/AXS/1/015023 | 11757 | 3 | 2 | 2528 | Axial | 96837 | 103078 | 105496 | 107943 | 107935 | 107398 | 107333 | 97176 | 361.32 | 24913 | 1050 | VT03007U.1 | 2013-01-01 | 0.84 | C | 47.57 | 79.21 | 32.1 | FlatCompact-BCD_2x3 | 2784 | 1696 | 885 |  |  | 315.3 | 42 | 42 | 450 | EC motor | 5060 | 1 | no | no | C | D | Aluminum | 2025-01-02 | 6 | 4 | yes | piece | 1
GCHC RD 080.2/13-48 | GCHC RD | 080.2/13-48 | 4243450 | finoox | GCHC 080.2D/1x3-2537-2-D/3/40/2.10/3600/AXS/1/015023 | 13029 | 3 | 1 | 2537 | Axial | 97.88 | 110689 | 110942 | 113125 | 113289 | 109249 | 108742 | 97824 | 225.82 | 39765 | 750 | VT03059U.2 | 2445 | 2025-05-01 | D | 48.46 | 80.17 | 2025-01-20 | FlatCompact-BCD_1x3 | 3684 | 1088 | 1000 |  |  | 288.8 | 42 | 42 | 800 | EC motor | 5060 | 2 | no | no | D | D | Aluminum | 2025-01-02 | 4 | 3 | yes | piece | 1
GCHC RD 035.2/11-39 | GCHC RD | 035.2/11-39 | 4243585 | finoox | GCHC 035.2A/1x1-2724-X-D/3/20/2.10/600/AXS/2/015023 | 1081 | 1 | 1 | 2724 | Axial | 7457 | 7527 | 8049 | 8085 | 7996 | 8144 | 8216 | 7483 | 18.82 | 2610 | 1550 | VT03167U | 0.23 | 0.95 | E | 39.27 | 70.42 | 2025-07-01 | FlatCompact-A_1x1 | 684 | 567 | 630 |  |  | 2025-09-18 | 16 | 16 | 350 | AC motor | 60 | X | no | no | A | D | Aluminum | 2025-01-02 | 10 | 3 | yes | piece | 1
GCHC RD 050.3/22-49 | GCHC RD | 050.3/22-49 | 6133330 | finoox | GCHC 050.3C/2x2-3616-W-D/4/64/2.10/1800/EXS/1/015023 | 7222 | 2 | 2 | 3616 | Axial | 88144 | 95228 | 97328 | 99176 | 98798 | 97197 | 97177 | 87779 | 240.88 | 27665 | 1240 | VT01524 | 2707 | 2025-02-03 | E | 49.47 | 81.01 | 2025-07-21 | FlatCompact-BCD_2x2 | 1884 | 1696 | 946 |  |  | 250.6 | 35 | 35 | 500 | AC motor | 50 | W | no | no | C | D | Epoxy coated aluminum | 2025-01-02 | 8 | 4 | yes | piece | 1
GCHC RD 050.2/23-38 | GCHC RD | 050.2/23-38 | 4236554 | finoox | GCHC 050.2D/2x3-2336-D-D/3/80/2.10/3600/AXS/1/015023 | 11383 | 3 | 2 | 2336 | Axial | 92201 | 99611 | 100.92 | 102217 | 103714 | 102162 | 101861 | 92296 | 451.65 | 24620 | 660 | VT01437 | 0.723 | 0.33 | B | 38.06 | 69.94 | 39.9 | FlatCompact-BCD_2x3 | 3684 | 2096 | 1146 |  |  | 438.5 | 42 | 42 | 500 | AC motor | 50 | D | no | no | D | D | Aluminum | 2025-01-02 | 6 | 3 | yes | piece | 1
GCHC RD 050.2/22-36 | GCHC RD | 050.2/22-36 | 4236319 | finoox | GCHC 050.2D/2x2-2336-D-D/6/80/2.10/2400/EXS/1/015023 | 11606 | 2 | 2 | 2336 | Axial | 77369 | 81861 | 84521 | 87369 | 88128 | 90.54 | 89817 | 78594 | 602.19 | 15435 | 660 | VT01437 | 0.494 | 0.33 | B | 36.26 | 67.93 | 50.5 | FlatCompact-BCD_2x2 | 2484 | 2096 | 946 |  |  | 391.2 | 35 | 35 | 500 | AC motor | 50 | D | no | no | D | D | Epoxy coated aluminum | 2025-01-02 | 8 | 6 | yes | piece | 1
GCHC RD 063.2/22-22 | GCHC RD | 063.2/22-22 | 4236992 | finoox | GCHC 063.2C/2x2-2359-S-D/3/64/2.10/1800/EXS/1/015023 | 8930 | 2 | 2 | 2359 | Axial | 42091 | 44087 | 45125 | 46125 | 46251 | 46194 | 46163 | 42368 | 180.66 | 11365 | 320 | VT01442 | 0.26 | 0.14 | A | 21.69 | 53.23 | 2025-09-15 | FlatCompact-BCD_2x2 | 1884 | 1696 | 948 |  |  | 225.4 | 28 | 28 | 630 | AC motor | 50 | S | no | no | C | D | Epoxy coated aluminum | 2025-01-02 | 8 | 3 | yes | piece | 1
GCHC RD 080.2/22-48 | GCHC RD | 080.2/22-48 | 4238664 | finoox | GCHC 080.2D/2x2-2449-2-D/4/80/2.10/2400/EXS/1/015023 | 20395 | 2 | 2 | 2449 | Axial | 155.69 | 169738 | 173.17 | 176338 | 175276 | 171977 | 171887 | 154539 | 401.46 | 51654 | 770 | VT03060U.1 | 3478 | 2025-05-01 | D | 47.86 | 79.53 | 39.4 | FlatCompact-BCD_2x2 | 2484 | 2096 | 963 |  |  | 370.1 | 54 | 54 | 800 | EC motor | 5060 | 2 | no | no | D | D | Epoxy coated aluminum | 2025-01-02 | 6 | 4 | yes | piece | 1
GCHC RD 050.2/21-33 | GCHC RD | 050.2/21-33 | 4235204 | finoox | GCHC 050.2C/2x1-2388-I-D/4/64/2.10/900/EXS/1/015023 | 4326 | 1 | 2 | 2388 | Axial | 30464 | 31539 | 32872 | 33498 | 33515 | 33856 | 34011 | 30714 | 120.44 | 7889 | 710 | VT01437 | 0.32 | 0.34 | C | 33.28 | 64.7 | 2025-07-10 | FlatCompact-BCD_2x1 | 984 | 1696 | 946 |  |  | 132.7 | 22 | 22 | 500 | AC motor | 60 | I | no | no | C | D | Epoxy coated aluminum | 2025-01-02 | 12 | 4 | yes | piece | 1
GCHC RD 063.2/13-37 | GCHC RD | 063.2/13-37 | 4242592 | finoox | GCHC 063.2D/1x3-2414-1-D/6/40/2.10/3600/AXS/1/015023 | 11810 | 3 | 1 | 2414 | Axial | 90985 | 97.88 | 100362 | 103.37 | 103668 | 103.29 | 103728 | 91582 | 451.65 | 19837 | 770 | VT03145U.1 | 0.661 | 2015-01-01 | B | 36.97 | 68.67 | 36.9 | FlatCompact-BCD_1x3 | 3684 | 1088 | 965 |  |  | 300.7 | 35 | 35 | 630 | EC motor | 5060 | 1 | no | no | D | D | Aluminum | 2025-01-02 | 6 | 6 | yes | piece | 1
GCHC RD 050.2/23-29 | GCHC RD | 050.2/23-29 | 4235691 | finoox | GCHC 050.2C/2x3-2391-L-D/4/64/2.10/2700/AXS/1/015023 | 9815 | 3 | 2 | 2391 | Axial | 70682 | 76004 | 77378 | 79468 | 79823 | 79181 | 79196 | 71009 | 361.32 | 16864 | 520 | VT01437 | 0.619 | 0.18 | B | 28.71 | 60.36 | 2025-09-30 | FlatCompact-BCD_2x3 | 2784 | 1696 | 946 |  |  | 337.7 | 35 | 35 | 500 | AC motor | 60 | L | no | no | C | D | Aluminum | 2025-01-02 | 8 | 4 | yes | piece | 1
GCHC RD 050.2/12-49 | GCHC RD | 050.2/12-49 | 4240736 | finoox | GCHC 050.2D/1x2-2347-D-D/6/40/2.10/2400/AXS/1/015023 | 5615 | 2 | 1 | 2347 | Axial | 71391 | 76823 | 78992 | 81095 | 81268 | 79944 | 81164 | 71.69 | 301.1 | 16187 | 1390 | VT03150U | 1325 | 1941-01-01 | D | 48.58 | 80.11 | 2025-04-25 | FlatCompact-BCD_1x2 | 2484 | 1088 | 919 |  |  | 216.7 | 35 | 35 | 500 | AC motor | 50 | D | no | no | D | D | Aluminum | 2025-01-02 | 8 | 6 | yes | piece | 1
GCHC RD 063.2/13-21 | GCHC RD | 063.2/13-21 | 4242564 | finoox | GCHC 063.2D/1x3-2399-J-D/4/40/2.10/3600/EXS/1/015023 | 8936 | 3 | 1 | 2399 | Axial | 44.3 | 47124 | 47963 | 49359 | 49721 | 49731 | 49816 | 45047 | 301.1 | 9816 | 290 | VT01442 | 0.211 | 0.14 | A | 20.94 | 52.63 | 2025-04-24 | FlatCompact-BCD_1x3 | 3684 | 1088 | 948 |  |  | 266.6 | 28 | 28 | 630 | AC motor | 60 | J | no | no | D | D | Epoxy coated aluminum | 2025-01-02 | 6 | 4 | yes | piece | 1
GCHC RD 080.2/22-41 | GCHC RD | 080.2/22-41 | 4238697 | finoox | GCHC 080.2D/2x2-2487-1-D/4/80/2.10/2400/AXS/1/015023 | 17858 | 2 | 2 | 2487 | Axial | 136683 | 146119 | 149487 | 152671 | 152181 | 150634 | 150808 | 137117 | 401.46 | 38896 | 600 | VT03061U.1 | 1641 | 1985-01-01 | C | 41.02 | 72.7 | 39.4 | FlatCompact-BCD_2x2 | 2484 | 2096 | 958 |  |  | 358.5 | 54 | 54 | 800 | EC motor | 5060 | 1 | no | no | D | D | Aluminum | 2025-01-02 | 6 | 4 | yes | piece | 1
GCHC RD 045.2/22-49 | GCHC RD | 045.2/22-49 | 4234912 | finoox | GCHC 045.2C/2x2-2530-1-D/4/64/2.10/1800/EXS/1/015023 | 8843 | 2 | 2 | 2530 | Axial | 70745 | 74634 | 76543 | 78154 | 78193 | 77807 | 77.87 | 70878 | 240.88 | 19067 | 1200 | VT03007U.1 | 1102 | 2025-01-01 | D | 48.83 | 80.35 | 2025-07-21 | FlatCompact-BCD_2x2 | 1884 | 1696 | 885 |  |  | 220 | 35 | 35 | 450 | EC motor | 5060 | 1 | no | no | C | D | Epoxy coated aluminum | 2025-01-02 | 8 | 4 | yes | piece | 1
GCHC RD 080.2/21-31 | GCHC RD | 080.2/21-31 | 4238472 | finoox | GCHC 080.2D/2x1-2499-1-D/3/80/2.10/1200/AXS/1/015023 | 7151 | 1 | 2 | 2499 | Axial | 50657 | 53039 | 54781 | 55716 | 55605 | 55515 | 55541 | 50777 | 150.55 | 15675 | 465 | VT03062U.1 | 0.376 | 0.95 | B | 30.81 | 62.32 | 14 | FlatCompact-BCD_2x1 | 1284 | 2096 | 958 |  |  | 177 | 28 | 28 | 800 | EC motor | 5060 | 1 | no | no | D | D | Aluminum | 2025-01-02 | 10 | 3 | yes | piece | 1
GCHC RD 080.2/22-42 | GCHC RD | 080.2/22-42 | 4238692 | finoox | GCHC 080.2D/2x2-2486-1-D/6/80/2.10/2400/AXS/1/015023 | 20503 | 2 | 2 | 2486 | Axial | 141071 | 152285 | 156.69 | 160869 | 161228 | 160649 | 161102 | 142714 | 602.19 | 32025 | 565 | VT03061U.1 | 1463 | 1955-01-01 | C | 42.31 | 73.98 | 55.2 | FlatCompact-BCD_2x2 | 2484 | 2096 | 958 |  |  | 419.1 | 54 | 54 | 800 | EC motor | 5060 | 1 | no | no | D | D | Aluminum | 2025-01-02 | 8 | 6 | yes | piece | 1
GCHC RD 080.2/23-26 | GCHC RD | 080.2/23-26 | 4238993 | finoox | GCHC 080.2D/2x3-2492-1-D/4/80/2.10/3600/AXS/1/015023 | 23458 | 3 | 2 | 2492 | Axial | 113929 | 122181 | 124463 | 127904 | 128387 | 127535 | 127617 | 114547 | 602.19 | 26818 | 295 | VT03062U.1 | 0.345 | 0.3 | A+ | 26.21 | 58.08 | 51.6 | FlatCompact-BCD_2x3 | 3684 | 2096 | 1158 |  |  | 507 | 42 | 42 | 800 | EC motor | 5060 | 1 | no | no | D | D | Aluminum | 2025-01-02 | 6 | 4 | yes | piece | 1
GCHC RD 063.2/23-61 | GCHC RD | 063.2/23-61 | 4238263 | finoox | GCHC 063.2D/2x3-2547-2-D/3/80/2.10/3600/EXS/1/015023 | 26645 | 3 | 2 | 2547 | Axial | 184678 | 204752 | 207399 | 209.98 | 210096 | 204113 | 202768 | 182513 | 451.65 | 73517 | 1055 | VT03143U.1 | 6563 | 2025-01-02 | E | 60.72 | 92.6 | 43.2 | FlatCompact-BCD_2x3 | 3684 | 2096 | 1161 |  |  | 569 | 54 | 54 | 630 | EC motor | 5060 | 2 | no | no | D | D | Epoxy coated aluminum | 2025-01-02 | 4 | 3 | yes | piece | 1
GCHC RD 080.2/11-30 | GCHC RD | 080.2/11-30 | 4242809 | finoox | GCHC 080.2D/1x1-2483-1-D/3/40/2.10/1200/EXS/1/015023 | 4562 | 1 | 1 | 2483 | Axial | 25132 | 26347 | 27162 | 27617 | 27566 | 27491 | 27495 | 25185 | 75.27 | 8051 | 470 | VT03061U.1 | 0.203 | 0.9 | B | 29.57 | 60.95 | 2025-06-06 | FlatCompact-BCD_1x1 | 1284 | 1088 | 958 |  |  | 98 | 22 | 22 | 800 | EC motor | 5060 | 1 | no | no | D | D | Epoxy coated aluminum | 2025-01-02 | 10 | 3 | yes | piece | 1
GCHC RD 080.2/11-38 | GCHC RD | 080.2/11-38 | 4242940 | finoox | GCHC 080.2D/1x1-2544-2-D/3/40/2.10/1200/AXS/1/015023 | 4711 | 1 | 1 | 2544 | Axial | 32087 | 34054 | 35099 | 35616 | 35.41 | 35039 | 35047 | 31968 | 75.27 | 11539 | 655 | VT03060U.1 | 0.52 | 2025-05-01 | D | 38.05 | 69.43 | 2025-06-06 | FlatCompact-BCD_1x1 | 1284 | 1088 | 963 |  |  | 100.9 | 22 | 22 | 800 | EC motor | 5060 | 2 | no | no | D | D | Aluminum | 2025-01-02 | 10 | 3 | yes | piece | 1
GCHC RD 080.2/12-43 | GCHC RD | 080.2/12-43 | 4243219 | finoox | GCHC 080.2D/1x2-2545-2-D/4/40/2.10/2400/AXS/1/015023 | 8721 | 2 | 1 | 2545 | Axial | 74734 | 81102 | 82865 | 84445 | 84004 | 82669 | 82578 | 74304 | 200.73 | 23059 | 695 | VT03060U.1 | 1278 | 2015-01-01 | D | 42.8 | 74.34 | 2025-04-17 | FlatCompact-BCD_1x2 | 2484 | 1088 | 963 |  |  | 198.3 | 35 | 35 | 800 | EC motor | 5060 | 2 | no | no | D | D | Aluminum | 2025-01-02 | 6 | 4 | yes | piece | 1
GCHC RD 045.2/13-49 | GCHC RD | 045.2/13-49 | 4234289 | finoox | GCHC 045.2B/1x3-0426-W-D/4/24/2.10/2160/AXS/1/015023 | 3656 | 3 | 1 | 426 | Axial | 44242 | 47.55 | 48903 | 49538 | 49.21 | 48634 | 48724 | 44055 | 108.39 | 13811 | 1360 | VT0326U | 1378 | 2025-02-02 | E | 48.69 | 80.12 | 2025-02-09 | FlatCompact-BCD_1x3 | 2244 | 668 | 871 |  |  | 133 | 28 | 28 | 450 | AC motor | 50 | W | no | no | B | D | Aluminum | 2025-01-02 | 6 | 4 | yes | piece | 1
GCHC RD 045.2/13-49 | GCHC RD | 045.2/13-49 | 4234290 | finoox | GCHC 045.2B/1x3-0426-W-D/3/24/2.10/2160/EXS/1/015023 | 3518 | 3 | 1 | 426 | Axial | 36.17 | 39082 | 39927 | 40497 | 40059 | 39197 | 39163 | 35544 | 81.3 | 14565 | 1360 | VT0326U | 1342 | 2025-02-02 | E | 48.73 | 80.16 | 2025-08-06 | FlatCompact-BCD_1x3 | 2244 | 668 | 871 |  |  | 123.5 | 22 | 22 | 450 | AC motor | 50 | W | no | no | B | D | Epoxy coated aluminum | 2025-01-02 | 6 | 3 | yes | piece | 1
GCHC RD 040.2/11-42 | GCHC RD | 040.2/11-42 | 4243612 | finoox | GCHC 040.2A/1x1-1735-X-D/2/20/2.10/600/AXS/2/015023 | 998 | 1 | 1 | 1735 | Axial | 6747 | 6765 | 7277 | 7265 | 7139 | 7244 | 7306 | 6727 | 1955-12-01 | 3585 | 1450 | VT0605 | 0.27 | 2025-01-01 | E | 41.9 | 73.04 | 2025-02-01 | FlatCompact-A_1x1 | 684 | 567 | 588 |  |  | 2025-07-18 | 16 | 16 | 400 | AC motor | 60 | X | no | no | A | D | Aluminum | 2025-01-02 | 10 | 2 | yes | piece | 1
GCHC RD 050.2/12-27 | GCHC RD | 050.2/12-27 | 4239780 | finoox | GCHC 050.2C/1x2-2337-S-D/3/32/2.10/1800/AXS/1/015023 | 3257 | 2 | 1 | 2337 | Axial | 21929 | 22982 | 23533 | 2025-05-24 | 24116 | 24086 | 2025-08-24 | 22066 | 90.33 | 5877 | 510 | VT01437 | 0.159 | 0.16 | B | 2025-01-27 | 58.53 | 2025-05-07 | FlatCompact-BCD_1x2 | 1884 | 888 | 946 |  |  | 120.2 | 18 | 18 | 500 | AC motor | 50 | S | no | no | C | D | Aluminum | 2025-01-02 | 8 | 3 | yes | piece | 1
GCHC RD 063.2/11-34 | GCHC RD | 063.2/11-34 | 4241249 | finoox | GCHC 063.2C/1x1-2414-1-D/4/32/2.10/900/AXS/1/015023 | 3840 | 1 | 1 | 2414 | Axial | 20742 | 21162 | 22253 | 22555 | 22432 | 22788 | 22949 | 20887 | 60.22 | 5809 | 770 | VT03145U.1 | 0.237 | 2015-01-01 | C | 34.16 | 65.47 | 2025-02-05 | FlatCompact-BCD_1x1 | 984 | 888 | 965 |  |  | 72.7 | 18 | 18 | 630 | EC motor | 5060 | 1 | no | no | C | D | Aluminum | 2025-01-02 | 8 | 4 | yes | piece | 1
GCHC RD 063.2/11-49 | GCHC RD | 063.2/11-49 | 4242016 | finoox | GCHC 063.2D/1x1-2357-S-D/6/40/2.10/1200/AXS/1/015023 | 4977 | 1 | 1 | 2357 | Axial | 46825 | 48985 | 50947 | 52011 | 51.98 | 52416 | 52686 | 47168 | 150.55 | 11104 | 1040 | VT01441 | 1542 | 3 | E | 49.01 | 80.39 | 2025-01-13 | FlatCompact-BCD_1x1 | 1284 | 1088 | 956 |  |  | 137 | 28 | 28 | 630 | AC motor | 50 | S | no | no | D | D | Aluminum | 2025-01-02 | 10 | 6 | yes | piece | 1
GCHC RD 063.2/24-36 | GCHC RD | 063.2/24-36 | 4237441 | finoox | GCHC 063.2C/2x4-2400-K-D/4/64/2.10/3600/AXS/1/015023 | 16766 | 4 | 2 | 2400 | Axial | 128873 | 135453 | 139234 | 142255 | 142437 | 142651 | 142.74 | 129655 | 481.75 | 32295 | 490 | VT01442 | 1316 | 0.34 | C | 35.94 | 67.77 | 41.4 | FlatCompact-BCD_2x4 | 3684 | 1696 | 1148 |  |  | 458.7 | 42 | 42 | 630 | AC motor | 60 | K | no | no | C | D | Aluminum | 2025-01-02 | 4 | 4 | yes | piece | 1
GCHC RD 080.2/13-36 | GCHC RD | 080.2/13-36 | 4243350 | finoox | GCHC 080.2D/1x3-2482-1-D/6/40/2.10/3600/AXS/1/015023 | 13052 | 3 | 1 | 2482 | Axial | 85234 | 91288 | 93711 | 96.58 | 96976 | 97037 | 97354 | 85955 | 451.65 | 18201 | 440 | VT03061U.1 | 0.535 | 0.75 | A | 36.11 | 67.8 | 36.9 | FlatCompact-BCD_1x3 | 3684 | 1088 | 958 |  |  | 319.4 | 35 | 35 | 800 | EC motor | 5060 | 1 | no | no | D | D | Aluminum | 2025-01-02 | 6 | 6 | yes | piece | 1
GCHC RD 063.2/12-37 | GCHC RD | 063.2/12-37 | 4242461 | finoox | GCHC 063.2D/1x2-2553-2-D/3/40/2.10/2400/EXS/1/015023 | 7606 | 2 | 1 | 2553 | Axial | 47613 | 50457 | 51578 | 52.5 | 52421 | 51849 | 51789 | 47611 | 150.55 | 14902 | 700 | VT03144U.1 | 0.418 | 0.52 | B | 37.44 | 68.98 | 2025-09-12 | FlatCompact-BCD_1x2 | 2484 | 1088 | 973 |  |  | 173.4 | 28 | 28 | 630 | EC motor | 5060 | 2 | no | no | D | D | Epoxy coated aluminum | 2025-01-02 | 6 | 3 | yes | piece | 1
GCHC RD 050.2/11-33 | GCHC RD | 050.2/11-33 | 4240624 | finoox | GCHC 050.2D/1x1-2515-1-D/4/40/2.10/1200/EXS/1/015023 | 3383 | 1 | 1 | 2515 | Axial | 18.76 | 19498 | 20162 | 20641 | 20.73 | 20963 | 21047 | 18984 | 100.37 | 4361 | 755 | VT03011U.1 | 0.103 | 0.58 | A | 32.53 | 63.9 | 2025-04-08 | FlatCompact-BCD_1x1 | 1284 | 1088 | 936 |  |  | 97.5 | 18 | 18 | 500 | EC motor | 5060 | 1 | no | no | D | D | Epoxy coated aluminum | 2025-01-02 | 10 | 4 | yes | piece | 1
GCHC RD 035.2/13-44 | GCHC RD | 035.2/13-44 | 4234104 | finoox | GCHC 035.2B/1x3-2479-1-D/3/24/2.10/2160/AXS/1/015023 | 4359 | 3 | 1 | 2479 | Axial | 30262 | 32022 | 32848 | 33392 | 33184 | 32.85 | 32936 | 30234 | 81.3 | 9862 | 1475 | VT03133 | 0.459 | 1935-01-01 | C | 43.95 | 75.37 | 2025-08-06 | FlatCompact-BCD_1x3 | 2244 | 668 | 827 |  |  | 104 | 22 | 22 | 350 | EC motor | 5060 | 1 | no | no | B | D | Aluminum | 2025-01-02 | 6 | 3 | yes | piece | 1
GCHC RD 063.2/21-42 | GCHC RD | 063.2/21-42 | 4237822 | finoox | GCHC 063.2D/2x1-2556-2-D/3/80/2.10/1200/AXS/1/015023 | 7991 | 1 | 2 | 2556 | Axial | 55809 | 58626 | 60498 | 61469 | 61257 | 60946 | 60996 | 55851 | 150.55 | 18196 | 850 | VT03144U.1 | 0.727 | 0.77 | C | 41.81 | 73.33 | 14 | FlatCompact-BCD_2x1 | 1284 | 2096 | 973 |  |  | 174.2 | 28 | 28 | 630 | EC motor | 5060 | 2 | no | no | D | D | Aluminum | 2025-01-02 | 10 | 3 | yes | piece | 1
GCHC RD 063.2/11-19 | GCHC RD | 063.2/11-19 | 4241269 | finoox | GCHC 063.2C/1x1-2502-1-D/3/32/2.10/900/EXS/1/015023 | 3687 | 1 | 1 | 2502 | Axial | 10653 | 10967 | 11403 | 11618 | 1963-11-01 | 11721 | 1975-11-01 | 10739 | 45.16 | 2948 | 385 | VT03145U.1 | 0.039 | 0.2 | A+ | 18.88 | 50.19 | 2025-09-03 | FlatCompact-BCD_1x1 | 984 | 888 | 965 |  |  | 68.2 | 16 | 16 | 630 | EC motor | 5060 | 1 | no | no | C | D | Epoxy coated aluminum | 2025-01-02 | 12 | 3 | yes | piece | 1
GCHC RD 045.2/21-40 | GCHC RD | 045.2/21-40 | 4234799 | finoox | GCHC 045.2C/2x1-2526-1-D/6/64/2.10/900/EXS/1/015023 | 5832 | 1 | 2 | 2526 | Axial | 31125 | 32432 | 33914 | 34787 | 34906 | 35582 | 35.91 | 31551 | 180.66 | 6624 | 900 | VT03007U.1 | 0.249 | 0.58 | B | 39.92 | 71.32 | 2025-06-15 | FlatCompact-BCD_2x1 | 984 | 1696 | 885 |  |  | 142.5 | 22 | 22 | 450 | EC motor | 5060 | 1 | no | no | C | D | Epoxy coated aluminum | 2025-01-02 | 12 | 6 | yes | piece | 1
GCHC RD 080.2/11-27 | GCHC RD | 080.2/11-27 | 4242878 | finoox | GCHC 080.2D/1x1-2498-1-D/3/40/2.10/1200/EXS/1/015023 | 4303 | 1 | 1 | 2498 | Axial | 23874 | 24899 | 25678 | 26124 | 26078 | 26058 | 26067 | 23959 | 75.27 | 7398 | 440 | VT03062U.1 | 0.162 | 0.85 | B | 26.78 | 58.16 | 2025-04-06 | FlatCompact-BCD_1x1 | 1284 | 1088 | 958 |  |  | 96.7 | 18 | 18 | 800 | EC motor | 5060 | 1 | no | no | D | D | Epoxy coated aluminum | 2025-01-02 | 10 | 3 | yes | piece | 1
GCHC RD 080.2/21-41 | GCHC RD | 080.2/21-41 | 4238534 | finoox | GCHC 080.2D/2x1-2544-2-D/3/80/2.10/1200/EXS/1/015023 | 8647 | 1 | 2 | 2544 | Axial | 62276 | 65932 | 67889 | 68884 | 68519 | 67849 | 67.77 | 62098 | 150.55 | 23079 | 655 | VT03060U.1 | 2025-04-01 | 2025-05-01 | D | 40.93 | 72.45 | 2025-03-15 | FlatCompact-BCD_2x1 | 1284 | 2096 | 963 |  |  | 185.2 | 35 | 35 | 800 | EC motor | 5060 | 2 | no | no | D | D | Epoxy coated aluminum | 2025-01-02 | 10 | 3 | yes | piece | 1
GCHC RD 080.2/13-44 | GCHC RD | 080.2/13-44 | 4243494 | finoox | GCHC 080.2D/1x3-2545-2-D/3/40/2.10/3600/EXS/1/015023 | 11989 | 3 | 1 | 2545 | Axial | 92.37 | 102422 | 103748 | 105033 | 105096 | 102082 | 101422 | 91286 | 225.82 | 36789 | 695 | VT03060U.1 | 1855 | 2015-01-01 | D | 43.72 | 75.42 | 2025-03-19 | FlatCompact-BCD_1x3 | 3684 | 1088 | 963 |  |  | 262.8 | 35 | 35 | 800 | EC motor | 5060 | 2 | no | no | D | D | Epoxy coated aluminum | 2025-01-02 | 4 | 3 | yes | piece | 1
GCHC RD 050.2/12-48 | GCHC RD | 050.2/12-48 | 4239799 | finoox | GCHC 050.2C/1x2-2349-I-D/4/32/2.10/1800/AXS/1/015023 | 3683 | 2 | 1 | 2349 | Axial | 49.89 | 55137 | 56177 | 57247 | 57021 | 55839 | 55749 | 50014 | 120.44 | 16835 | 1590 | VT03150U | 1776 | 2025-07-01 | E | 47.82 | 79.24 | 2025-04-10 | FlatCompact-BCD_1x2 | 1884 | 888 | 919 |  |  | 134.4 | 28 | 28 | 500 | AC motor | 60 | I | no | no | C | D | Aluminum | 2025-01-02 | 8 | 4 | yes | piece | 1
GCHC RD 050.2/11-30 | GCHC RD | 050.2/11-30 | 4240552 | finoox | GCHC 050.2D/1x1-2387-L-D/4/40/2.10/1200/EXS/1/015023 | 2865 | 1 | 1 | 2387 | Axial | 15906 | 16549 | 17113 | 17547 | 17646 | 17863 | 17931 | 16117 | 100.37 | 3566 | 500 | VT01435 | 0.176 | 0.37 | C | 29.97 | 61.35 | 2025-03-08 | FlatCompact-BCD_1x1 | 1284 | 1088 | 946 |  |  | 102.3 | 16 | 16 | 500 | AC motor | 60 | L | no | no | D | D | Epoxy coated aluminum | 2025-01-02 | 10 | 4 | yes | piece | 1
GCHC RD 045.2/11-48 | GCHC RD | 045.2/11-48 | 4239173 | finoox | GCHC 045.2C/1x1-2409-1-D/4/32/2.10/900/AXS/1/015023 | 2782 | 1 | 1 | 2409 | Axial | 21164 | 21.59 | 22752 | 22991 | 22895 | 23242 | 23406 | 21313 | 60.22 | 5977 | 1500 | VT03007U.1 | 0.522 | 2025-02-02 | D | 48.09 | 79.38 | 2025-02-05 | FlatCompact-BCD_1x1 | 984 | 888 | 885 |  |  | 70.1 | 18 | 18 | 450 | EC motor | 5060 | 1 | no | no | C | D | Aluminum | 2025-01-02 | 8 | 4 | yes | piece | 1
GCHC RD 063.2/12-45 | GCHC RD | 063.2/12-45 | 4242338 | finoox | GCHC 063.2D/1x2-2413-2-D/3/40/2.10/2400/AXS/1/015023 | 7308 | 2 | 1 | 2413 | Axial | 59315 | 64.93 | 66359 | 67.26 | 66835 | 65385 | 65286 | 58.85 | 150.55 | 21504 | 1000 | VT03144U.1 | 1165 | 2025-01-01 | D | 45.43 | 76.97 | 2025-05-13 | FlatCompact-BCD_1x2 | 2484 | 1088 | 973 |  |  | 174.1 | 35 | 35 | 630 | EC motor | 5060 | 2 | no | no | D | D | Aluminum | 2025-01-02 | 6 | 3 | yes | piece | 1
GCHC RD 050.2/12-45 | GCHC RD | 050.2/12-45 | 4240745 | finoox | GCHC 050.2D/1x2-2348-S-D/6/40/2.10/2400/EXS/1/015023 | 6082 | 2 | 1 | 2348 | Axial | 63999 | 68302 | 70155 | 72089 | 72364 | 72421 | 72667 | 64497 | 301.1 | 14175 | 1180 | VT03150U | 1036 | 0.9 | D | 44.51 | 76.04 | 2025-04-25 | FlatCompact-BCD_1x2 | 2484 | 1088 | 919 |  |  | 216.7 | 35 | 35 | 500 | AC motor | 50 | S | no | no | D | D | Epoxy coated aluminum | 2025-01-02 | 8 | 6 | yes | piece | 1
GCHC RD 063.2/12-62 | GCHC RD | 063.2/12-62 | 4242446 | finoox | GCHC 063.2D/1x2-2551-2-D/3/40/2.10/2400/AXS/1/015023 | 8927 | 2 | 1 | 2551 | Axial | 79942 | 83.62 | 86581 | 87224 | 86842 | 85792 | 86078 | 79443 | 150.55 | 31792 | 1360 | VT03143U.1 | 4601 | 4 | E | 61.68 | 93.22 | 2025-06-13 | FlatCompact-BCD_1x2 | 2484 | 1088 | 961 |  |  | 210.1 | 35 | 35 | 630 | EC motor | 5060 | 2 | no | no | D | D | Aluminum | 2025-01-02 | 4 | 3 | yes | piece | 1
GCHC RD 050.2/23-55 | GCHC RD | 050.2/23-55 | 4236742 | finoox | GCHC 050.2D/2x3-2559-2-D/6/80/2.10/3600/AXS/1/015023 | 23063 | 3 | 2 | 2559 | Axial | 198595 | 215276 | 220313 | 226484 | 226.9 | 225159 | 225611 | 199144 | 903.29 | 44769 | 1330 | VT03013U.1 | 3064 | 2025-08-01 | C | 54.55 | 86.43 | 78.2 | FlatCompact-BCD_2x3 | 3684 | 2096 | 1157 |  |  | 591.5 | 54 | 54 | 500 | EC motor | 5060 | 2 | no | no | D | D | Aluminum | 2025-01-02 | 6 | 6 | yes | piece | 1
GCHC RD 063.2/23-41 | GCHC RD | 063.2/23-41 | 4238300 | finoox | GCHC 063.2D/2x3-2553-2-D/4/80/2.10/3600/EXS/1/015023 | 23497 | 3 | 2 | 2553 | Axial | 166641 | 175358 | 179903 | 183.91 | 183938 | 183553 | 183689 | 167445 | 602.19 | 43439 | 700 | VT03144U.1 | 1289 | 0.52 | B | 41.25 | 73.13 | 54.8 | FlatCompact-BCD_2x3 | 3684 | 2096 | 1173 |  |  | 504.8 | 54 | 54 | 630 | EC motor | 5060 | 2 | no | no | D | D | Epoxy coated aluminum | 2025-01-02 | 4 | 4 | yes | piece | 1
GCHC RD 063.2/23-40 | GCHC RD | 063.2/23-40 | 4238301 | finoox | GCHC 063.2D/2x3-2553-2-D/6/80/2.10/3600/EXS/1/015023 | 27489 | 3 | 2 | 2553 | Axial | 183402 | 197492 | 202185 | 207895 | 208596 | 207708 | 208245 | 184446 | 903.29 | 40752 | 700 | VT03144U.1 | 1936-01-01 | 0.52 | B | 40.27 | 72.15 | 78.2 | FlatCompact-BCD_2x3 | 3684 | 2096 | 1173 |  |  | 594.5 | 54 | 54 | 630 | EC motor | 5060 | 2 | no | no | D | D | Epoxy coated aluminum | 2025-01-02 | 6 | 6 | yes | piece | 1
GCHC RD 050.2/11-40 | GCHC RD | 050.2/11-40 | 4234449 | finoox | GCHC 050.2B/1x1-2520-1-D/4/24/2.10/720/AXS/1/015023 | 2386 | 1 | 1 | 2520 | Axial | 14673 | 14652 | 15.88 | 15983 | 15803 | 16117 | 16279 | 14776 | 36.13 | 4569 | 1070 | VT03011U.1 | 0.317 | 2025-04-01 | D | 40.13 | 71.38 | 2025-02-03 | FlatCompact-BCD_1x1 | 804 | 668 | 936 |  |  | 51.1 | 16 | 16 | 500 | EC motor | 5060 | 1 | no | no | B | D | Aluminum | 2025-01-02 | 8 | 4 | yes | piece | 1
GCHC RD 050.2/13-57 | GCHC RD | 050.2/13-57 | 4241176 | finoox | GCHC 050.2D/1x3-2563-2-D/4/40/2.10/3600/EXS/1/015023 | 10705 | 3 | 1 | 2563 | Axial | 101085 | 107745 | 110332 | 112.45 | 112.08 | 110975 | 111071 | 101355 | 301.1 | 29383 | 1680 | VT03013U.1 | 1999-02-01 | 1975-01-01 | E | 57.38 | 89.07 | 26 | FlatCompact-BCD_1x3 | 3684 | 1088 | 957 |  |  | 269.7 | 42 | 42 | 500 | EC motor | 5060 | 2 | no | no | D | D | Epoxy coated aluminum | 2025-01-02 | 4 | 4 | yes | piece | 1
GCHC RD 080.2/11-18 | GCHC RD | 080.2/11-18 | 4242852 | finoox | GCHC 080.2D/1x1-2492-1-D/3/40/2.10/1200/AXS/1/015023 | 4120 | 1 | 1 | 2492 | Axial | 17987 | 18.64 | 19213 | 19614 | 19664 | 19746 | 19769 | 18121 | 75.27 | 4794 | 295 | VT03062U.1 | 0.056 | 0.3 | A+ | 18.17 | 49.55 | 2025-03-06 | FlatCompact-BCD_1x1 | 1284 | 1088 | 958 |  |  | 96.6 | 16 | 16 | 800 | EC motor | 5060 | 1 | no | no | D | D | Aluminum | 2025-01-02 | 10 | 3 | yes | piece | 1
GCHC RD 063.2/23-38 | GCHC RD | 063.2/23-38 | 4237305 | finoox | GCHC 063.2C/2x3-2507-1-D/6/64/2.10/2700/EXS/1/015023 | 19987 | 3 | 2 | 2507 | Axial | 102468 | 109815 | 112611 | 115921 | 116495 | 116.4 | 116613 | 103269 | 541.97 | 22246 | 580 | VT03145U.1 | 0.668 | 0.55 | B | 38.22 | 69.88 | 46.3 | FlatCompact-BCD_2x3 | 2784 | 1696 | 965 |  |  | 384 | 42 | 42 | 630 | EC motor | 5060 | 1 | no | no | C | D | Epoxy coated aluminum | 2025-01-02 | 8 | 6 | yes | piece | 1
GCHC RD 063.2/21-18 | GCHC RD | 063.2/21-18 | 4237705 | finoox | GCHC 063.2D/2x1-2501-1-D/3/80/2.10/1200/EXS/1/015023 | 7620 | 1 | 2 | 2501 | Axial | 25983 | 26914 | 27701 | 28358 | 28506 | 28717 | 28798 | 26281 | 150.55 | 6427 | 345 | VT03145U.1 | 0.057 | 0.15 | A+ | 17.79 | 49.31 | 2025-02-13 | FlatCompact-BCD_2x1 | 1284 | 2096 | 965 |  |  | 164.4 | 22 | 22 | 630 | EC motor | 5060 | 1 | no | no | D | D | Epoxy coated aluminum | 2025-01-02 | 10 | 3 | yes | piece | 1
GCHC RD 050.2/23-45 | GCHC RD | 050.2/23-45 | 4236711 | finoox | GCHC 050.2D/2x3-2518-1-D/4/80/2.10/3600/AXS/1/015023 | 16727 | 3 | 2 | 2518 | Axial | 137.88 | 144412 | 148668 | 152.3 | 152706 | 153242 | 153596 | 139186 | 602.19 | 32858 | 945 | VT03011U.1 | 1141 | 1 | B | 44.7 | 76.58 | 54.8 | FlatCompact-BCD_2x3 | 3684 | 2096 | 1136 |  |  | 474.2 | 54 | 54 | 500 | EC motor | 5060 | 1 | no | no | D | D | Aluminum | 2025-01-02 | 4 | 4 | yes | piece | 1
GCHC RD 063.2/14-31 | GCHC RD | 063.2/14-31 | 4241903 | finoox | GCHC 063.2C/1x4-2505-1-D/4/32/2.10/3600/AXS/1/015023 | 10840 | 4 | 1 | 2505 | Axial | 59762 | 62688 | 64385 | 65.88 | 66035 | 66194 | 66326 | 60228 | 240.88 | 14577 | 500 | VT03145U.1 | 0.294 | 0.39 | A | 2025-05-31 | 62.72 | 2025-02-20 | FlatCompact-BCD_1x4 | 3684 | 888 | 965 |  |  | 236.7 | 35 | 35 | 630 | EC motor | 5060 | 1 | no | no | C | D | Aluminum | 2025-01-02 | 4 | 4 | yes | piece | 1
GCHC RD 063.2/11-23 | GCHC RD | 063.2/11-23 | 4242137 | finoox | GCHC 063.2D/1x1-2505-1-D/3/40/2.10/1200/EXS/1/015023 | 4140 | 1 | 1 | 2505 | Axial | 17465 | 18084 | 18629 | 19009 | 19065 | 19146 | 19152 | 17596 | 75.27 | 4708 | 500 | VT03145U.1 | 0.064 | 0.39 | A+ | 22.94 | 54.32 | 2025-03-06 | FlatCompact-BCD_1x1 | 1284 | 1088 | 965 |  |  | 91 | 16 | 16 | 630 | EC motor | 5060 | 1 | no | no | D | D | Epoxy coated aluminum | 2025-01-02 | 10 | 3 | yes | piece | 1
GCHC RD 045.2/14-50 | GCHC RD | 045.2/14-50 | 4239440 | finoox | GCHC 045.2C/1x4-0426-W-D/4/32/2.10/3600/EXS/1/015023 | 6232 | 4 | 1 | 426 | Axial | 76724 | 81394 | 83344 | 85022 | 84848 | 84.22 | 84.3 | 76793 | 240.88 | 21533 | 1360 | VT0326U | 1665 | 2025-02-02 | D | 50.34 | 81.98 | 2025-02-20 | FlatCompact-BCD_1x4 | 3684 | 888 | 871 |  |  | 241.2 | 35 | 35 | 450 | AC motor | 50 | W | no | no | C | D | Epoxy coated aluminum | 2025-01-02 | 4 | 4 | yes | piece | 1
GCHC RD 050.2/11-45 | GCHC RD | 050.2/11-45 | 4239563 | finoox | GCHC 050.2C/1x1-2349-I-D/4/32/2.10/900/AXS/1/015023 | 2307 | 1 | 1 | 2349 | Axial | 26732 | 27209 | 28817 | 29033 | 28745 | 29141 | 29368 | 26821 | 60.22 | 8418 | 1590 | VT03150U | 0.888 | 2025-07-01 | E | 44.93 | 76.23 | 2025-04-05 | FlatCompact-BCD_1x1 | 984 | 888 | 919 |  |  | 76.9 | 22 | 22 | 500 | AC motor | 60 | I | no | no | C | D | Aluminum | 2025-01-02 | 8 | 4 | yes | piece | 1
GCHC RD 050.2/12-50 | GCHC RD | 050.2/12-50 | 4240747 | finoox | GCHC 050.2D/1x2-2349-I-D/4/40/2.10/2400/AXS/1/015023 | 4670 | 2 | 1 | 2349 | Axial | 66572 | 71125 | 72824 | 74292 | 74.09 | 73.35 | 73421 | 66.77 | 200.73 | 18806 | 1590 | VT03150U | 1645 | 2025-07-01 | D | 49.76 | 81.29 | 2025-04-17 | FlatCompact-BCD_1x2 | 2484 | 1088 | 919 |  |  | 187.5 | 35 | 35 | 500 | AC motor | 60 | I | no | no | D | D | Aluminum | 2025-01-02 | 6 | 4 | yes | piece | 1
GCHC RD 050.2/13-45 | GCHC RD | 050.2/13-45 | 4240070 | finoox | GCHC 050.2C/1x3-2386-K-D/6/32/2.10/2700/AXS/1/015023 | 6333 | 3 | 1 | 2386 | Axial | 68294 | 72399 | 74664 | 76519 | 76709 | 76938 | 77412 | 68794 | 270.99 | 15295 | 910 | VT01435 | 1282 | 0.92 | D | 44.72 | 76.27 | 2025-06-22 | FlatCompact-BCD_1x3 | 2784 | 888 | 946 |  |  | 221.9 | 35 | 35 | 500 | AC motor | 60 | K | no | no | C | D | Aluminum | 2025-01-02 | 6 | 6 | yes | piece | 1
GCHC RD 050.2/21-32 | GCHC RD | 050.2/21-32 | 4235199 | finoox | GCHC 050.2C/2x1-2387-L-D/6/64/2.10/900/EXS/1/015023 | 5143 | 1 | 2 | 2387 | Axial | 26617 | 27797 | 29074 | 29851 | 29995 | 30606 | 30875 | 2025-01-27 | 180.66 | 5522 | 500 | VT01435 | 0.356 | 0.37 | C | 31.63 | 63.05 | 2025-06-15 | FlatCompact-BCD_2x1 | 984 | 1696 | 946 |  |  | 155.8 | 22 | 22 | 500 | AC motor | 60 | L | no | no | C | D | Epoxy coated aluminum | 2025-01-02 | 12 | 6 | yes | piece | 1
GCHC RD 050.2/21-24 | GCHC RD | 050.2/21-24 | 4235222 | finoox | GCHC 050.2C/2x1-2391-L-D/4/64/2.10/900/EXS/1/015023 | 4303 | 1 | 2 | 2391 | Axial | 23476 | 24316 | 25316 | 25875 | 25931 | 26313 | 26.45 | 23743 | 120.44 | 5621 | 520 | VT01437 | 0.206 | 0.18 | B | 24.18 | 55.59 | 2025-04-10 | FlatCompact-BCD_2x1 | 984 | 1696 | 946 |  |  | 131.7 | 18 | 18 | 500 | AC motor | 60 | L | no | no | C | D | Epoxy coated aluminum | 2025-01-02 | 12 | 4 | yes | piece | 1
GCHC RD 063.2/14-31 | GCHC RD | 063.2/14-31 | 4241842 | finoox | GCHC 063.2C/1x4-2398-I-D/4/32/2.10/3600/EXS/1/015023 | 9045 | 4 | 1 | 2398 | Axial | 60259 | 63196 | 64835 | 66311 | 66463 | 66535 | 66611 | 60.7 | 240.88 | 15068 | 460 | VT01442 | 0.574 | 0.32 | B | 30.83 | 62.5 | 2025-02-20 | FlatCompact-BCD_1x4 | 3684 | 888 | 948 |  |  | 250.3 | 35 | 35 | 630 | AC motor | 60 | I | no | no | C | D | Epoxy coated aluminum | 2025-01-02 | 4 | 4 | yes | piece | 1
GCHC RD 045.2/11-40 | GCHC RD | 045.2/11-40 | 4234197 | finoox | GCHC 045.2B/1x1-2527-1-D/4/24/2.10/720/AXS/1/015023 | 2398 | 1 | 1 | 2527 | Axial | 11471 | 11779 | 12414 | 12598 | 12539 | 12733 | 12826 | 11539 | 36.13 | 3185 | 975 | VT03007U.1 | 0.155 | 0.68 | C | 39.81 | 71.05 | 2025-02-03 | FlatCompact-BCD_1x1 | 804 | 668 | 885 |  |  | 49.4 | 16 | 16 | 450 | EC motor | 5060 | 1 | no | no | B | D | Aluminum | 2025-01-02 | 12 | 4 | yes | piece | 1
GCHC RD 063.2/24-49 | GCHC RD | 063.2/24-49 | 4237595 | finoox | GCHC 063.2C/2x4-2558-2-D/6/64/2.10/3600/EXS/1/015023 | 28908 | 4 | 2 | 2558 | Axial | 237338 | 252573 | 259682 | 265455 | 264786 | 263821 | 264.42 | 237743 | 722.63 | 59776 | 950 | VT03144U.1 | 4994 | 1 | D | 49.26 | 81.09 | 65.4 | FlatCompact-BCD_2x4 | 3684 | 1696 | 1173 |  |  | 545.5 | 64 | 64 | 630 | EC motor | 5060 | 2 | no | no | C | D | Epoxy coated aluminum | 2025-01-02 | 4 | 6 | yes | piece | 1
GCHC RD 045.2/22-50 | GCHC RD | 045.2/22-50 | 4234918 | finoox | GCHC 045.2C/2x2-2531-1-D/4/64/2.10/1800/EXS/1/015023 | 8843 | 2 | 2 | 2531 | Axial | 73617 | 77992 | 79878 | 81527 | 81486 | 80973 | 81041 | 73816 | 240.88 | 20299 | 1275 | VT03007U.1 | 1312 | 2025-04-01 | D | 50.15 | 81.67 | 2025-07-21 | FlatCompact-BCD_2x2 | 1884 | 1696 | 885 |  |  | 220 | 35 | 35 | 450 | EC motor | 5060 | 1 | no | no | C | D | Epoxy coated aluminum | 2025-01-02 | 8 | 4 | yes | piece | 1
GCHC RD 080.2/21-36 | GCHC RD | 080.2/21-36 | 4238419 | finoox | GCHC 080.2D/2x1-2486-1-D/3/80/2.10/1200/EXS/1/015023 | 7946 | 1 | 2 | 2486 | Axial | 56781 | 59672 | 61492 | 62448 | 62215 | 61814 | 61799 | 56745 | 150.55 | 19563 | 565 | VT03061U.1 | 0.681 | 1955-01-01 | C | 36.28 | 67.79 | 14 | FlatCompact-BCD_2x1 | 1284 | 2096 | 958 |  |  | 178.2 | 28 | 28 | 800 | EC motor | 5060 | 1 | no | no | D | D | Epoxy coated aluminum | 2025-01-02 | 10 | 3 | yes | piece | 1
GCHC RD 063.2/13-40 | GCHC RD | 063.2/13-40 | 4241777 | finoox | GCHC 063.2C/1x3-2555-2-D/3/32/2.10/2700/EXS/1/015023 | 9187 | 3 | 1 | 2555 | Axial | 59806 | 62455 | 64475 | 65263 | 64794 | 64.36 | 64434 | 59672 | 135.49 | 22193 | 800 | VT03144U.1 | 1035 | 0.69 | D | 40.14 | 71.7 | 2025-01-12 | FlatCompact-BCD_1x3 | 2784 | 888 | 973 |  |  | 183.2 | 35 | 35 | 630 | EC motor | 5060 | 2 | no | no | C | D | Epoxy coated aluminum | 2025-01-02 | 4 | 3 | yes | piece | 1
GCHC RD 050.2/13-58 | GCHC RD | 050.2/13-58 | 4241175 | finoox | GCHC 050.2D/1x3-2563-2-D/3/40/2.10/3600/EXS/1/015023 | 9772 | 3 | 1 | 2563 | Axial | 83321 | 90434 | 92339 | 93.68 | 93425 | 91.38 | 91288 | 82968 | 225.82 | 29762 | 1680 | VT03013U.1 | 2952 | 1975-01-01 | E | 57.62 | 89.31 | 2025-03-19 | FlatCompact-BCD_1x3 | 3684 | 1088 | 957 |  |  | 246.6 | 35 | 35 | 500 | EC motor | 5060 | 2 | no | no | D | D | Epoxy coated aluminum | 2025-01-02 | 4 | 3 | yes | piece | 1
GCHC RD 050.2/13-54 | GCHC RD | 050.2/13-54 | 4240210 | finoox | GCHC 050.2C/1x3-2561-2-D/4/32/2.10/2700/EXS/1/015023 | 8999 | 3 | 1 | 2561 | Axial | 76008 | 79129 | 81937 | 83079 | 82.51 | 82426 | 82623 | 75945 | 180.66 | 23974 | 1505 | VT03013U.1 | 2025-03-02 | 1938-01-01 | E | 54.12 | 85.67 | 2025-06-15 | FlatCompact-BCD_1x3 | 2784 | 888 | 957 |  |  | 194.7 | 35 | 35 | 500 | EC motor | 5060 | 2 | no | no | C | D | Epoxy coated aluminum | 2025-01-02 | 4 | 4 | yes | piece | 1
GCHC RD 063.2/13-23 | GCHC RD | 063.2/13-23 | 4241668 | finoox | GCHC 063.2C/1x3-2500-1-D/6/32/2.10/2700/AXS/1/015023 | 9525 | 3 | 1 | 2500 | Axial | 28626 | 30342 | 31394 | 32.49 | 32724 | 33251 | 33553 | 29132 | 270.99 | 5562 | 310 | VT03145U.1 | 0.078 | 0.13 | A+ | 22.88 | 54.44 | 2025-07-21 | FlatCompact-BCD_1x3 | 2784 | 888 | 965 |  |  | 208.5 | 22 | 22 | 630 | EC motor | 5060 | 1 | no | no | C | D | Aluminum | 2025-01-02 | 8 | 6 | yes | piece | 1
GCHC RD 045.2/12-43 | GCHC RD | 045.2/12-43 | 4239306 | finoox | GCHC 045.2C/1x2-2528-1-D/6/32/2.10/1800/AXS/1/015023 | 5320 | 2 | 1 | 2528 | Axial | 36775 | 38516 | 39984 | 41114 | 41233 | 41788 | 42045 | 37121 | 180.66 | 7791 | 1050 | VT03007U.1 | 0.382 | 0.84 | C | 43.21 | 74.62 | 2025-01-15 | FlatCompact-BCD_1x2 | 1884 | 888 | 885 |  |  | 139.3 | 28 | 28 | 450 | EC motor | 5060 | 1 | no | no | C | D | Aluminum | 2025-01-02 | 8 | 6 | yes | piece | 1
GCHC RD 080.3/21-51 | GCHC RD | 080.3/21-51 | 6181900 | finoox | GCHC 080.3D/2x1-3559-2-D/3/80/2.10/1200/AXS/1/015023 | 9900 | 1 | 2 | 3559 | Axial | 90814 | 95788 | 99932 | 100502 | 98.95 | 97975 | 98291 | 89836 | 150.55 | 42051 | 1045 | VT01445U.3 | 1959-04-01 | 1965-03-01 | E | 50.93 | 82.45 | 2025-03-15 | FlatCompact-BCD_2x1 | 1284 | 2096 | 970 |  |  | 220.4 | 35 | 35 | 800 | EC motor | 5060 | 2 | no | no | D | D | Aluminum | 2025-01-02 | 8 | 3 | yes | piece | 1
GCHC RD 080.3/12-33 | GCHC RD | 080.3/12-33 | 6115412 | finoox | GCHC 080.3D/1x2-3564-2-D/3/40/2.10/2400/EXS/1/015023 | 10042 | 2 | 1 | 3564 | Axial | 48579 | 51661 | 52734 | 53652 | 53544 | 52915 | 52856 | 48587 | 150.55 | 15422 | 440 | VT01445U.3 | 0.427 | 0.6 | B | 33.22 | 64.77 | 2025-09-12 | FlatCompact-BCD_1x2 | 2484 | 1088 | 970 |  |  | 218.5 | 28 | 28 | 800 | EC motor | 5060 | 2 | no | no | D | D | Epoxy coated aluminum | 2025-01-02 | 6 | 3 | yes | piece | 1
GCHC RD 050.3/22-52 | GCHC RD | 050.3/22-52 | 6146814 | finoox | GCHC 050.3D/2x2-3617-X-D/6/80/2.10/2400/EXS/1/015023 | 11886 | 2 | 2 | 3617 | Axial | 138861 | 148.87 | 152728 | 156852 | 157229 | 156649 | 155766 | 139475 | 602.19 | 31649 | 1260 | VT01524 | 3725 | 2025-04-04 | D | 51.65 | 83.32 | 55.2 | FlatCompact-BCD_2x2 | 2484 | 2096 | 946 |  |  | 414 | 54 | 54 | 500 | AC motor | 60 | X | no | no | D | D | Epoxy coated aluminum | 2025-01-02 | 8 | 6 | yes | piece | 1
GCHC RD 050.2/12-33 | GCHC RD | 050.2/12-33 | 4239779 | finoox | GCHC 050.2C/1x2-2336-D-D/6/32/2.10/1800/EXS/1/015023 | 4501 | 2 | 1 | 2336 | Axial | 31217 | 32782 | 33.95 | 34.88 | 35123 | 35593 | 35.79 | 31672 | 180.66 | 6505 | 660 | VT01437 | 0.257 | 0.33 | B | 33.16 | 64.59 | 2025-08-14 | FlatCompact-BCD_1x2 | 1884 | 888 | 946 |  |  | 146.9 | 22 | 22 | 500 | AC motor | 50 | D | no | no | C | D | Epoxy coated aluminum | 2025-01-02 | 8 | 6 | yes | piece | 1
GCHC RD 050.2/23-33 | GCHC RD | 050.2/23-33 | 4235655 | finoox | GCHC 050.2C/2x3-2385-J-D/4/64/2.10/2700/AXS/1/015023 | 9878 | 3 | 2 | 2385 | Axial | 67183 | 71955 | 73356 | 75398 | 75.74 | 75.23 | 75339 | 67591 | 361.32 | 15717 | 430 | VT01435 | 0.798 | 0.32 | C | 32.77 | 64.43 | 2025-09-30 | FlatCompact-BCD_2x3 | 2784 | 1696 | 946 |  |  | 353.2 | 35 | 35 | 500 | AC motor | 60 | J | no | no | C | D | Aluminum | 2025-01-02 | 8 | 4 | yes | piece | 1
GCHC RD 050.2/14-46 | GCHC RD | 050.2/14-46 | 4240304 | finoox | GCHC 050.2C/1x4-2386-K-D/3/32/2.10/3600/AXS/1/015023 | 6088 | 4 | 1 | 2386 | Axial | 67566 | 73236 | 74855 | 75913 | 75755 | 74065 | 74034 | 67159 | 180.66 | 23175 | 910 | VT01435 | 1636 | 0.92 | D | 45.84 | 77.51 | 2025-05-15 | FlatCompact-BCD_1x4 | 3684 | 888 | 946 |  |  | 234.7 | 35 | 35 | 500 | AC motor | 60 | K | no | no | C | D | Aluminum | 2025-01-02 | 4 | 3 | yes | piece | 1
GCHC RD 050.2/21-35 | GCHC RD | 050.2/21-35 | 4236147 | finoox | GCHC 050.2D/2x1-2388-I-D/4/80/2.10/1200/AXS/1/015023 | 5124 | 1 | 2 | 2388 | Axial | 38722 | 40247 | 41702 | 42665 | 42838 | 43337 | 43565 | 39182 | 200.73 | 8935 | 710 | VT01437 | 0.306 | 0.34 | B | 34.7 | 66.21 | 2025-01-18 | FlatCompact-BCD_2x1 | 1284 | 2096 | 946 |  |  | 183.3 | 28 | 28 | 500 | AC motor | 60 | I | no | no | D | D | Aluminum | 2025-01-02 | 10 | 4 | yes | piece | 1
GCHC RD 050.2/22-38 | GCHC RD | 050.2/22-38 | 4236386 | finoox | GCHC 050.2D/2x2-2388-I-D/3/80/2.10/2400/AXS/1/015023 | 7651 | 2 | 2 | 2388 | Axial | 67343 | 72.16 | 73274 | 75.07 | 75.24 | 74.35 | 74239 | 67498 | 301.1 | 18216 | 710 | VT01437 | 0.605 | 0.34 | B | 37.73 | 69.4 | 2025-09-26 | FlatCompact-BCD_2x2 | 2484 | 2096 | 946 |  |  | 301.4 | 35 | 35 | 500 | AC motor | 60 | I | no | no | D | D | Aluminum | 2025-01-02 | 8 | 3 | yes | piece | 1
GCHC RD 050.2/13-34 | GCHC RD | 050.2/13-34 | 4234663 | finoox | GCHC 050.2B/1x3-2388-I-D/3/24/2.10/2160/EXS/1/015023 | 4065 | 3 | 1 | 2388 | Axial | 29674 | 31357 | 32.12 | 32652 | 32518 | 32134 | 32.18 | 29634 | 81.3 | 9959 | 710 | VT01437 | 0.5 | 0.34 | D | 33.79 | 65.24 | 2025-08-06 | FlatCompact-BCD_1x3 | 2244 | 668 | 946 |  |  | 124.8 | 22 | 22 | 500 | AC motor | 60 | I | no | no | B | D | Epoxy coated aluminum | 2025-01-02 | 6 | 3 | yes | piece | 1
GCHC RD 050.2/12-23 | GCHC RD | 050.2/12-23 | 4240800 | finoox | GCHC 050.2D/1x2-2389-J-D/3/40/2.10/2400/AXS/1/015023 | 4059 | 2 | 1 | 2389 | Axial | 24144 | 25441 | 25939 | 26823 | 26813 | 26802 | 26.79 | 24394 | 150.55 | 5781 | 450 | VT01437 | 0.162 | 0.17 | B | 2025-06-22 | 54.13 | 2025-04-12 | FlatCompact-BCD_1x2 | 2484 | 1088 | 946 |  |  | 167.3 | 22 | 22 | 500 | AC motor | 60 | J | no | no | D | D | Aluminum | 2025-01-02 | 8 | 3 | yes | piece | 1
GCHC RD 063.2/21-18 | GCHC RD | 063.2/21-18 | 4236820 | finoox | GCHC 063.2C/2x1-2399-J-D/3/64/2.10/900/EXS/1/015023 | 5382 | 1 | 2 | 2399 | Axial | 19867 | 20.45 | 21261 | 21654 | 21684 | 21899 | 21953 | 20046 | 90.33 | 5363 | 290 | VT01442 | 0.144 | 0.14 | B | 2025-08-17 | 49.22 | 8 | FlatCompact-BCD_2x1 | 984 | 1696 | 948 |  |  | 126.8 | 18 | 18 | 630 | AC motor | 60 | J | no | no | C | D | Epoxy coated aluminum | 2025-01-02 | 12 | 3 | yes | piece | 1
GCHC RD 050.2/11-54 | GCHC RD | 050.2/11-54 | 4240579 | finoox | GCHC 050.2D/1x1-2410-2-D/4/40/2.10/1200/AXS/1/015023 | 3675 | 1 | 1 | 2410 | Axial | 36026 | 37852 | 39.27 | 39933 | 39755 | 39707 | 39901 | 36102 | 100.37 | 10318 | 1770 | VT03013U.1 | 2016-01-01 | 2025-01-02 | E | 54.05 | 85.43 | 2025-06-08 | FlatCompact-BCD_1x1 | 1284 | 1088 | 957 |  |  | 102.7 | 22 | 22 | 500 | EC motor | 5060 | 2 | no | no | D | D | Aluminum | 2025-01-02 | 10 | 4 | yes | piece | 1
GCHC RD 045.2/11-39 | GCHC RD | 045.2/11-39 | 4239211 | finoox | GCHC 045.2C/1x1-2527-1-D/3/32/2.10/900/EXS/1/015023 | 2687 | 1 | 1 | 2527 | Axial | 13091 | 13515 | 14073 | 14306 | 14305 | 14363 | 14404 | 13162 | 45.16 | 3953 | 975 | VT03007U.1 | 0.151 | 0.68 | C | 38.57 | 69.86 | 2025-09-03 | FlatCompact-BCD_1x1 | 984 | 888 | 885 |  |  | 65.6 | 16 | 16 | 450 | EC motor | 5060 | 1 | no | no | C | D | Epoxy coated aluminum | 2025-01-02 | 12 | 3 | yes | piece | 1
GCHC RD 063.2/22-65 | GCHC RD | 063.2/22-65 | 4238040 | finoox | GCHC 063.2D/2x2-2551-2-D/6/80/2.10/2400/AXS/1/015023 | 21460 | 2 | 2 | 2551 | Axial | 219941 | 236474 | 243087 | 248439 | 248041 | 246263 | 246993 | 219077 | 602.19 | 57147 | 1360 | VT03143U.1 | 9711 | 4 | E | 65.49 | 97.17 | 55.2 | FlatCompact-BCD_2x2 | 2484 | 2096 | 961 |  |  | 483 | 54 | 54 | 630 | EC motor | 5060 | 2 | no | no | D | D | Aluminum | 2025-01-02 | 6 | 6 | yes | piece | 1
GCHC RD 063.2/13-34 | GCHC RD | 063.2/13-34 | 4242660 | finoox | GCHC 063.2D/1x3-2510-1-D/4/40/2.10/3600/EXS/1/015023 | 10743 | 3 | 1 | 2510 | Axial | 76181 | 79859 | 81981 | 83841 | 84018 | 84088 | 84196 | 76721 | 301.1 | 19130 | 695 | VT03145U.1 | 0.466 | 0.9 | A | 34.42 | 66.12 | 2025-02-25 | FlatCompact-BCD_1x3 | 3684 | 1088 | 965 |  |  | 257.2 | 35 | 35 | 630 | EC motor | 5060 | 1 | no | no | D | D | Epoxy coated aluminum | 2025-01-02 | 4 | 4 | yes | piece | 1
GCHC RD 045.2/12-34 | GCHC RD | 045.2/12-34 | 4239276 | finoox | GCHC 045.2C/1x2-2523-1-D/6/32/2.10/1800/AXS/1/015023 | 5285 | 2 | 1 | 2523 | Axial | 24459 | 25771 | 26.74 | 27588 | 27782 | 28274 | 28484 | 24876 | 180.66 | 4890 | 675 | VT03007U.1 | 0.117 | 0.3 | A | 33.76 | 65.17 | 2025-08-14 | FlatCompact-BCD_1x2 | 1884 | 888 | 885 |  |  | 138.7 | 22 | 22 | 450 | EC motor | 5060 | 1 | no | no | C | D | Aluminum | 2025-01-02 | 8 | 6 | yes | piece | 1
GCHC RD 063.2/23-36 | GCHC RD | 063.2/23-36 | 4238245 | finoox | GCHC 063.2D/2x3-2509-1-D/3/80/2.10/3600/EXS/1/015023 | 19418 | 3 | 2 | 2509 | Axial | 127587 | 134391 | 137217 | 140022 | 140097 | 139149 | 139071 | 128106 | 451.65 | 37302 | 655 | VT03145U.1 | 0.772 | 0.75 | A | 36.09 | 67.97 | 40 | FlatCompact-BCD_2x3 | 3684 | 2096 | 1165 |  |  | 429.6 | 42 | 42 | 630 | EC motor | 5060 | 1 | no | no | D | D | Epoxy coated aluminum | 2025-01-02 | 4 | 3 | yes | piece | 1
GCHC RD 080.2/21-38 | GCHC RD | 080.2/21-38 | 4238530 | finoox | GCHC 080.2D/2x1-2543-2-D/3/80/2.10/1200/EXS/1/015023 | 8594 | 1 | 2 | 2543 | Axial | 57846 | 60862 | 62709 | 63669 | 63413 | 62957 | 62941 | 57771 | 150.55 | 20197 | 575 | VT03060U.1 | 0.73 | 0.78 | C | 38.29 | 69.8 | 14 | FlatCompact-BCD_2x1 | 1284 | 2096 | 963 |  |  | 184 | 28 | 28 | 800 | EC motor | 5060 | 2 | no | no | D | D | Epoxy coated aluminum | 2025-01-02 | 10 | 3 | yes | piece | 1
GCHC RD 045.2/13-49 | GCHC RD | 045.2/13-49 | 4239413 | finoox | GCHC 045.2C/1x3-2531-1-D/4/32/2.10/2700/AXS/1/015023 | 6470 | 3 | 1 | 2531 | Axial | 55175 | 59.35 | 60502 | 61823 | 61722 | 60871 | 60883 | 54989 | 180.66 | 15224 | 1275 | VT03007U.1 | 0.984 | 2025-04-01 | D | 48.89 | 80.42 | 15 | FlatCompact-BCD_1x3 | 2784 | 888 | 885 |  |  | 175.2 | 28 | 28 | 450 | EC motor | 5060 | 1 | no | no | C | D | Aluminum | 2025-01-02 | 6 | 4 | yes | piece | 1
GCHC RD 063.2/21-24 | GCHC RD | 063.2/21-24 | 4237720 | finoox | GCHC 063.2D/2x1-2504-1-D/3/80/2.10/1200/AXS/1/015023 | 7281 | 1 | 2 | 2504 | Axial | 33283 | 34.52 | 35579 | 36338 | 36466 | 36668 | 36709 | 33596 | 150.55 | 8666 | 460 | VT03145U.1 | 0.105 | 0.3 | A+ | 2025-07-24 | 55.58 | 2025-02-13 | FlatCompact-BCD_2x1 | 1284 | 2096 | 965 |  |  | 164.4 | 22 | 22 | 630 | EC motor | 5060 | 1 | no | no | D | D | Aluminum | 2025-01-02 | 10 | 3 | yes | piece | 1
GCHC RD 063.2/21-34 | GCHC RD | 063.2/21-34 | 4237765 | finoox | GCHC 063.2D/2x1-2511-1-D/3/80/2.10/1200/EXS/1/015023 | 7723 | 1 | 2 | 2511 | Axial | 45998 | 47.91 | 49348 | 50191 | 50.17 | 50124 | 50.19 | 46218 | 150.55 | 13950 | 730 | VT03145U.1 | 0.35 | 1 | B | 34.12 | 65.63 | 14 | FlatCompact-BCD_2x1 | 1284 | 2096 | 965 |  |  | 165.8 | 28 | 28 | 630 | EC motor | 5060 | 1 | no | no | D | D | Epoxy coated aluminum | 2025-01-02 | 10 | 3 | yes | piece | 1
GCHC RD 050.2/22-45 | GCHC RD | 050.2/22-45 | 4235533 | finoox | GCHC 050.2C/2x2-2520-1-D/4/64/2.10/1800/AXS/1/015023 | 9039 | 2 | 2 | 2520 | Axial | 80154 | 85514 | 87678 | 89452 | 89265 | 88464 | 88559 | 80141 | 240.88 | 22508 | 1070 | VT03011U.1 | 1171 | 2025-04-01 | C | 45.22 | 76.76 | 2025-07-21 | FlatCompact-BCD_2x2 | 1884 | 1696 | 936 |  |  | 227 | 35 | 35 | 500 | EC motor | 5060 | 1 | no | no | C | D | Aluminum | 2025-01-02 | 8 | 4 | yes | piece | 1
GCHC RD 050.2/22-45 | GCHC RD | 050.2/22-45 | 4235536 | finoox | GCHC 050.2C/2x2-2520-1-D/4/64/2.10/1800/EXS/1/015023 | 9496 | 2 | 2 | 2520 | Axial | 78418 | 83.51 | 85562 | 87258 | 87107 | 86311 | 86357 | 78658 | 240.88 | 22508 | 1070 | VT03011U.1 | 1171 | 2025-04-01 | C | 45.22 | 76.76 | 2025-07-21 | FlatCompact-BCD_2x2 | 1884 | 1696 | 936 |  |  | 227 | 35 | 35 | 500 | EC motor | 5060 | 1 | no | no | C | D | Epoxy coated aluminum | 2025-01-02 | 8 | 4 | yes | piece | 1
GCHC RD 050.2/22-55 | GCHC RD | 050.2/22-55 | 4236510 | finoox | GCHC 050.2D/2x2-2560-2-D/4/80/2.10/2400/EXS/1/015023 | 13860 | 2 | 2 | 2560 | Axial | 120756 | 127724 | 130682 | 133403 | 133339 | 132576 | 132624 | 121283 | 401.46 | 32897 | 1415 | VT03013U.1 | 2404 | 2021-01-01 | D | 54.87 | 86.54 | 36.3 | FlatCompact-BCD_2x2 | 2484 | 2096 | 957 |  |  | 342.1 | 42 | 42 | 500 | EC motor | 5060 | 2 | no | no | D | D | Epoxy coated aluminum | 2025-01-02 | 6 | 4 | yes | piece | 1
GCHC RD 050.2/22-58 | GCHC RD | 050.2/22-58 | 4236526 | finoox | GCHC 050.2D/2x2-2563-2-D/6/80/2.10/2400/AXS/1/015023 | 15315 | 2 | 2 | 2563 | Axial | 166692 | 175736 | 181743 | 186139 | 186219 | 187.19 | 188032 | 167918 | 602.19 | 38025 | 1680 | VT03013U.1 | 4091 | 1975-01-01 | D | 58.2 | 89.87 | 55.2 | FlatCompact-BCD_2x2 | 2484 | 2096 | 957 |  |  | 408.8 | 54 | 54 | 500 | EC motor | 5060 | 2 | no | no | D | D | Aluminum | 2025-01-02 | 6 | 6 | yes | piece | 1
GCHC RD 063.2/13-31 | GCHC RD | 063.2/13-31 | 4242638 | finoox | GCHC 063.2D/1x3-2507-1-D/3/40/2.10/3600/AXS/1/015023 | 9299 | 3 | 1 | 2507 | Axial | 59585 | 62508 | 64037 | 65295 | 65386 | 65186 | 65188 | 59874 | 225.82 | 16384 | 580 | VT03145U.1 | 0.276 | 0.55 | A+ | 30.52 | 62.22 | 2025-03-19 | FlatCompact-BCD_1x3 | 3684 | 1088 | 965 |  |  | 235.5 | 35 | 35 | 630 | EC motor | 5060 | 1 | no | no | D | D | Aluminum | 2025-01-02 | 4 | 3 | yes | piece | 1
GCHC RD 050.2/24-47 | GCHC RD | 050.2/24-47 | 4236002 | finoox | GCHC 050.2C/2x4-2519-1-D/4/64/2.10/3600/EXS/1/015023 | 18556 | 4 | 2 | 2519 | Axial | 151.7 | 160.78 | 164635 | 167961 | 167663 | 166.52 | 166665 | 151896 | 481.75 | 42266 | 1010 | VT03011U.1 | 1997-01-01 | 2015-01-01 | C | 46.62 | 78.44 | 44 | FlatCompact-BCD_2x4 | 3684 | 1696 | 1136 |  |  | 429.4 | 54 | 54 | 500 | EC motor | 5060 | 1 | no | no | C | D | Epoxy coated aluminum | 2025-01-02 | 4 | 4 | yes | piece | 1
GCHC RD 080.2/11-22 | GCHC RD | 080.2/11-22 | 4242861 | finoox | GCHC 080.2D/1x1-2494-1-D/4/40/2.10/1200/AXS/1/015023 | 4466 | 1 | 1 | 2494 | Axial | 22121 | 23016 | 23884 | 24426 | 24489 | 24741 | 24825 | 22376 | 100.37 | 5283 | 340 | VT03062U.1 | 0.085 | 0.45 | A+ | 2025-01-22 | 53.48 | 2025-04-08 | FlatCompact-BCD_1x1 | 1284 | 1088 | 958 |  |  | 104 | 18 | 18 | 800 | EC motor | 5060 | 1 | no | no | D | D | Aluminum | 2025-01-02 | 10 | 4 | yes | piece | 1
GCHC RD 050.2/24-34 | GCHC RD | 050.2/24-34 | 4235961 | finoox | GCHC 050.2C/2x4-2512-1-D/6/64/2.10/3600/EXS/1/015023 | 21211 | 4 | 2 | 2512 | Axial | 104585 | 111213 | 114382 | 118032 | 118.82 | 119998 | 120602 | 105965 | 722.63 | 21278 | 565 | VT03011U.1 | 0.437 | 0.28 | A+ | 34.05 | 65.87 | 60.1 | FlatCompact-BCD_2x4 | 3684 | 1696 | 1136 |  |  | 495.3 | 42 | 42 | 500 | EC motor | 5060 | 1 | no | no | C | D | Epoxy coated aluminum | 2025-01-02 | 6 | 6 | yes | piece | 1
GCHC RD 080.3/23-57 | GCHC RD | 080.3/23-57 | 6155404 | finoox | GCHC 080.3D/2x3-3483-K-D/4/80/2.10/3600/AXS/1/015023 | 22869 | 3 | 2 | 3483 | Axial | 276.79 | 313955 | 312051 | 320827 | 321444 | 308375 | 306159 | 272629 | 602.19 | 102638 | 960 | VT01526 | 15784 | 4 | E | 57.33 | 89.21 | 58.2 | FlatCompact-BCD_2x3 | 3684 | 2096 | 1161 |  |  | 641.9 | 64 | 64 | 800 | AC motor | 60 | K | no | no | D | D | Aluminum | 2025-01-02 | 4 | 4 | yes | piece | 1
GCHC RD 080.3/11-56 | GCHC RD | 080.3/11-56 | 6088439 | finoox | GCHC 080.3D/1x1-3558-2-D/6/40/2.10/1200/EXS/1/015023 | 6895 | 1 | 1 | 3558 | Axial | 59597 | 63039 | 65652 | 66766 | 66276 | 66144 | 66645 | 59623 | 150.55 | 16504 | 1060 | VT01445U.3 | 2564 | 2025-04-04 | E | 55.87 | 87.26 | 2025-08-13 | FlatCompact-BCD_1x1 | 1284 | 1088 | 970 |  |  | 141.7 | 35 | 35 | 800 | EC motor | 5060 | 2 | no | no | D | D | Epoxy coated aluminum | 2025-01-02 | 10 | 6 | yes | piece | 1
GCHC RD 080.3/22-46 | GCHC RD | 080.3/22-46 | 6120695 | finoox | GCHC 080.3D/2x2-1333-D-D/3/80/2.10/2400/EXS/1/015023 | 15093 | 2 | 2 | 1333 | Axial | 124487 | 137699 | 140324 | 142.13 | 141119 | 137309 | 136967 | 123042 | 301.1 | 50524 | 670 | VT01371 | 3416 | 1995-01-01 | D | 46.16 | 77.83 | 2025-04-28 | FlatCompact-BCD_2x2 | 2484 | 2096 | 955 |  |  | 408 | 42 | 42 | 800 | AC motor | 50 | D | no | no | D | D | Epoxy coated aluminum | 2025-01-02 | 6 | 3 | yes | piece | 1
GCHC RD 035.2/11-25 | GCHC RD | 035.2/11-25 | 4234057 | finoox | GCHC 035.2B/1x1-2344-W-D/4/24/2.10/720/AXS/1/015023 | 1686 | 1 | 1 | 2344 | Axial | 7267 | 7482 | 7862 | 8012 | 8012 | 8175 | 2022-08-01 | 7344 | 36.13 | 1749 | 910 | VT03149U | 0.071 | 0.35 | C | 25.26 | 56.49 | 2025-02-03 | FlatCompact-BCD_1x1 | 804 | 668 | 864 |  |  | 46.8 | 16 | 16 | 350 | AC motor | 50 | W | no | no | B | D | Aluminum | 2025-01-02 | 12 | 4 | yes | piece | 1
GCHC RD 035.2/11-25 | GCHC RD | 035.2/11-25 | 4234058 | finoox | GCHC 035.2B/1x1-2344-W-D/3/24/2.10/720/EXS/1/015023 | 1619 | 1 | 1 | 2344 | Axial | 6415 | 6561 | 6876 | 6985 | 6979 | 7068 | 7099 | 6466 | 2025-01-27 | 1808 | 910 | VT03149U | 0.071 | 0.35 | C | 25.41 | 56.64 | 2025-04-02 | FlatCompact-BCD_1x1 | 804 | 668 | 864 |  |  | 43.6 | 16 | 16 | 350 | AC motor | 50 | W | no | no | B | D | Epoxy coated aluminum | 2025-01-02 | 12 | 3 | yes | piece | 1
GCHC RD 050.2/11-29 | GCHC RD | 050.2/11-29 | 4239607 | finoox | GCHC 050.2C/1x1-2387-L-D/6/32/2.10/900/EXS/1/015023 | 2762 | 1 | 1 | 2387 | Axial | 13308 | 13898 | 14537 | 14925 | 14997 | 15303 | 15437 | 13505 | 90.33 | 2761 | 500 | VT01435 | 0.178 | 0.37 | C | 28.73 | 60.04 | 2025-06-07 | FlatCompact-BCD_1x1 | 984 | 888 | 946 |  |  | 85.5 | 16 | 16 | 500 | AC motor | 60 | L | no | no | C | D | Epoxy coated aluminum | 2025-01-02 | 12 | 6 | yes | piece | 1
GCHC RD 050.2/13-22 | GCHC RD | 050.2/13-22 | 4240091 | finoox | GCHC 050.2C/1x3-2389-J-D/6/32/2.10/2700/EXS/1/015023 | 6678 | 3 | 1 | 2389 | Axial | 31891 | 33889 | 34932 | 36114 | 36462 | 36946 | 37217 | 32364 | 270.99 | 6316 | 450 | VT01437 | 0.248 | 0.17 | B | 21.51 | 53.05 | 2025-07-21 | FlatCompact-BCD_1x3 | 2784 | 888 | 946 |  |  | 213 | 22 | 22 | 500 | AC motor | 60 | J | no | no | C | D | Epoxy coated aluminum | 2025-01-02 | 8 | 6 | yes | piece | 1
GCHC RD 050.2/13-38 | GCHC RD | 050.2/13-38 | 4240052 | finoox | GCHC 050.2C/1x3-2355-X-D/6/32/2.10/2700/AXS/1/015023 | 6276 | 3 | 1 | 2355 | Axial | 58009 | 61656 | 63581 | 65399 | 65721 | 66243 | 66617 | 59063 | 270.99 | 12542 | 810 | VT03093U | 0.885 | 2025-03-01 | C | 37.78 | 69.32 | 2025-06-22 | FlatCompact-BCD_1x3 | 2784 | 888 | 919 |  |  | 216.3 | 35 | 35 | 500 | AC motor | 60 | X | no | no | C | D | Aluminum | 2025-01-02 | 6 | 6 | yes | piece | 1
GCHC RD 050.2/22-51 | GCHC RD | 050.2/22-51 | 4235379 | finoox | GCHC 050.2C/2x2-2347-D-D/4/64/2.10/1800/AXS/1/015023 | 6992 | 2 | 2 | 2347 | Axial | 94484 | 103183 | 105397 | 107398 | 106878 | 104911 | 104851 | 93838 | 240.88 | 30128 | 1390 | VT03150U | 2758 | 1941-01-01 | D | 51.05 | 82.58 | 2025-09-22 | FlatCompact-BCD_2x2 | 1884 | 1696 | 919 |  |  | 247.5 | 42 | 42 | 500 | AC motor | 50 | D | no | no | C | D | Aluminum | 2025-01-02 | 8 | 4 | yes | piece | 1
GCHC RD 050.2/14-51 | GCHC RD | 050.2/14-51 | 4240258 | finoox | GCHC 050.2C/1x4-2347-D-D/3/32/2.10/3600/AXS/1/015023 | 6176 | 4 | 1 | 2347 | Axial | 77763 | 87711 | 87993 | 89711 | 89823 | 86695 | 86318 | 77716 | 180.66 | 31275 | 1390 | VT03150U | 2704 | 1941-01-01 | E | 51.13 | 82.79 | 2025-05-15 | FlatCompact-BCD_1x4 | 3684 | 888 | 919 |  |  | 233.2 | 35 | 35 | 500 | AC motor | 50 | D | no | no | C | D | Aluminum | 2025-01-02 | 4 | 3 | yes | piece | 1
GCHC RD 063.2/14-21 | GCHC RD | 063.2/14-21 | 4241846 | finoox | GCHC 063.2C/1x4-2399-J-D/3/32/2.10/3600/EXS/1/015023 | 8227 | 4 | 1 | 2399 | Axial | 40.6 | 42374 | 43.36 | 44344 | 44481 | 44457 | 44423 | 40921 | 180.66 | 10726 | 290 | VT01442 | 0.288 | 0.14 | B | 20.57 | 52.23 | 2025-09-14 | FlatCompact-BCD_1x4 | 3684 | 888 | 948 |  |  | 232.4 | 28 | 28 | 630 | AC motor | 60 | J | no | no | C | D | Epoxy coated aluminum | 2025-01-02 | 4 | 3 | yes | piece | 1
GCHC RD 050.2/12-56 | GCHC RD | 050.2/12-56 | 4234538 | finoox | GCHC 050.2B/1x2-2410-2-D/3/24/2.10/1440/EXS/1/015023 | 4843 | 2 | 1 | 2410 | Axial | 31076 | 34076 | 34908 | 35306 | 34863 | 33827 | 33.9 | 30302 | 54.2 | 16601 | 1770 | VT03013U.1 | 2607 | 2025-01-02 | E | 56.23 | 87.58 | 2025-07-04 | FlatCompact-BCD_1x2 | 1524 | 668 | 957 |  |  | 92.2 | 22 | 22 | 500 | EC motor | 5060 | 2 | no | no | B | D | Epoxy coated aluminum | 2025-01-02 | 8 | 3 | yes | piece | 1
GCHC RD 063.2/11-60 | GCHC RD | 063.2/11-60 | 4241342 | finoox | GCHC 063.2C/1x1-2551-2-D/3/32/2.10/900/AXS/1/015023 | 4701 | 1 | 1 | 2551 | Axial | 28741 | 29221 | 31121 | 2025-12-31 | 30514 | 30735 | 30989 | 28547 | 45.16 | 13413 | 1360 | VT03143U.1 | 2478 | 4 | E | 60.49 | 91.8 | 2025-02-04 | FlatCompact-BCD_1x1 | 984 | 888 | 961 |  |  | 91 | 22 | 22 | 630 | EC motor | 5060 | 2 | no | no | C | D | Aluminum | 2025-01-02 | 8 | 3 | yes | piece | 1
GCHC RD 063.2/13-44 | GCHC RD | 063.2/13-44 | 4242736 | finoox | GCHC 063.2D/1x3-2558-2-D/6/40/2.10/3600/AXS/1/015023 | 12891 | 3 | 1 | 2558 | Axial | 123685 | 130068 | 134749 | 138067 | 138264 | 138889 | 139523 | 124.7 | 451.65 | 28061 | 950 | VT03144U.1 | 1634 | 1 | C | 44.25 | 75.94 | 39.2 | FlatCompact-BCD_1x3 | 3684 | 1088 | 973 |  |  | 317.6 | 42 | 42 | 630 | EC motor | 5060 | 2 | no | no | D | D | Aluminum | 2025-01-02 | 4 | 6 | yes | piece | 1
GCHC RD 063.2/21-34 | GCHC RD | 063.2/21-34 | 4236901 | finoox | GCHC 063.2C/2x1-2509-1-D/4/64/2.10/900/AXS/1/015023 | 6892 | 1 | 2 | 2509 | Axial | 36547 | 37286 | 39213 | 39753 | 39655 | 40238 | 40477 | 36907 | 120.44 | 9747 | 655 | VT03145U.1 | 0.3 | 0.75 | B | 33.74 | 65.16 | 2025-07-10 | FlatCompact-BCD_2x1 | 984 | 1696 | 965 |  |  | 129.8 | 22 | 22 | 630 | EC motor | 5060 | 1 | no | no | C | D | Aluminum | 2025-01-02 | 8 | 4 | yes | piece | 1
GCHC RD 080.2/23-55 | GCHC RD | 080.2/23-55 | 4239050 | finoox | GCHC 080.2D/2x3-2538-2-D/6/80/2.10/3600/AXS/1/015023 | 35600 | 3 | 2 | 2538 | Axial | 288383 | 305.74 | 315277 | 322216 | 321647 | 321403 | 322802 | 288994 | 903.29 | 69211 | 800 | VT03059U.2 | 6147 | 1989-01-01 | D | 55.29 | 87.18 | 81.5 | FlatCompact-BCD_2x3 | 3684 | 2096 | 1200 |  |  | 678.9 | 64 | 64 | 800 | EC motor | 5060 | 2 | no | no | D | D | Aluminum | 2025-01-02 | 4 | 6 | yes | piece | 1
GCHC RD 050.2/23-56 | GCHC RD | 050.2/23-56 | 4235797 | finoox | GCHC 050.2C/2x3-2560-2-D/6/64/2.10/2700/EXS/1/015023 | 19938 | 3 | 2 | 2560 | Axial | 166855 | 179606 | 184015 | 187992 | 187704 | 185952 | 186.4 | 166946 | 541.97 | 41877 | 1415 | VT03013U.1 | 3974 | 2021-01-01 | D | 55.63 | 87.29 | 48.8 | FlatCompact-BCD_2x3 | 2784 | 1696 | 957 |  |  | 411.3 | 54 | 54 | 500 | EC motor | 5060 | 2 | no | no | C | D | Epoxy coated aluminum | 2025-01-02 | 6 | 6 | yes | piece | 1
GCHC RD 050.2/12-40 | GCHC RD | 050.2/12-40 | 4240879 | finoox | GCHC 050.2D/1x2-2518-1-D/4/40/2.10/2400/AXS/1/015023 | 5613 | 2 | 1 | 2518 | Axial | 44653 | 47831 | 48879 | 50105 | 50242 | 49357 | 49874 | 44865 | 200.73 | 10953 | 945 | VT03011U.1 | 0.38 | 1 | B | 40.27 | 71.8 | 2025-08-16 | FlatCompact-BCD_1x2 | 2484 | 1088 | 936 |  |  | 177.7 | 28 | 28 | 500 | EC motor | 5060 | 1 | no | no | D | D | Aluminum | 2025-01-02 | 8 | 4 | yes | piece | 1
GCHC RD 080.3/11-49 | GCHC RD | 080.3/11-49 | 6095552 | finoox | GCHC 080.3D/1x1-3560-2-D/6/40/2.10/1200/EXS/1/015023 | 6895 | 1 | 1 | 3560 | Axial | 60262 | 63801 | 66413 | 67541 | 67044 | 66878 | 67389 | 60269 | 150.55 | 16812 | 990 | VT01445U.3 | 2119 | 2025-01-03 | E | 48.85 | 80.23 | 2025-08-13 | FlatCompact-BCD_1x1 | 1284 | 1088 | 970 |  |  | 141.7 | 35 | 35 | 800 | EC motor | 5060 | 2 | no | no | D | D | Epoxy coated aluminum | 2025-01-02 | 10 | 6 | yes | piece | 1
GCHC RD 050.2/13-35 | GCHC RD | 050.2/13-35 | 4240010 | finoox | GCHC 050.2C/1x3-2336-D-D/3/32/2.10/2700/AXS/1/015023 | 4842 | 3 | 1 | 2336 | Axial | 38217 | 40785 | 41514 | 42411 | 42514 | 41883 | 41821 | 38245 | 135.49 | 11134 | 660 | VT01437 | 0.375 | 0.33 | C | 35.01 | 66.56 | 2025-05-11 | FlatCompact-BCD_1x3 | 2784 | 888 | 946 |  |  | 174.6 | 28 | 28 | 500 | AC motor | 50 | D | no | no | C | D | Aluminum | 2025-01-02 | 6 | 3 | yes | piece | 1
GCHC RD 050.2/23-38 | GCHC RD | 050.2/23-38 | 4236556 | finoox | GCHC 050.2D/2x3-2336-D-D/6/80/2.10/3600/AXS/1/015023 | 15972 | 3 | 2 | 2336 | Axial | 116711 | 123861 | 127761 | 132012 | 133377 | 134782 | 135629 | 117982 | 903.29 | 23153 | 660 | VT01437 | 0.741 | 0.33 | B | 37.82 | 69.7 | 75.1 | FlatCompact-BCD_2x3 | 3684 | 2096 | 1146 |  |  | 572.2 | 42 | 42 | 500 | AC motor | 50 | D | no | no | D | D | Aluminum | 2025-01-02 | 6 | 6 | yes | piece | 1
GCHC RD 050.2/11-35 | GCHC RD | 050.2/11-35 | 4239529 | finoox | GCHC 050.2C/1x1-2332-D-D/3/32/2.10/900/EXS/1/015023 | 2170 | 1 | 1 | 2332 | Axial | 15631 | 15853 | 16712 | 16877 | 16794 | 16978 | 17048 | 15711 | 45.16 | 5091 | 850 | VT01435 | 0.26 | 0.74 | D | 35.12 | 66.42 | 2025-09-03 | FlatCompact-BCD_1x1 | 984 | 888 | 946 |  |  | 72.3 | 16 | 16 | 500 | AC motor | 50 | D | no | no | C | D | Epoxy coated aluminum | 2025-01-02 | 8 | 3 | yes | piece | 1
GCHC RD 050.2/21-27 | GCHC RD | 050.2/21-27 | 4236085 | finoox | GCHC 050.2D/2x1-2337-S-D/6/80/2.10/1200/EXS/1/015023 | 6606 | 1 | 2 | 2337 | Axial | 31268 | 32924 | 34227 | 35.34 | 35625 | 36349 | 36639 | 31789 | 301.1 | 6151 | 510 | VT01437 | 0.157 | 0.16 | A | 27.29 | 58.8 | 2025-03-25 | FlatCompact-BCD_2x1 | 1284 | 2096 | 946 |  |  | 213.1 | 22 | 22 | 500 | AC motor | 50 | S | no | no | D | D | Epoxy coated aluminum | 2025-01-02 | 12 | 6 | yes | piece | 1
GCHC RD 050.2/22-38 | GCHC RD | 050.2/22-38 | 4236400 | finoox | GCHC 050.2D/2x2-2390-K-D/6/80/2.10/2400/AXS/1/015023 | 10609 | 2 | 2 | 2390 | Axial | 89464 | 94748 | 97.64 | 100903 | 101635 | 102898 | 103509 | 90724 | 602.19 | 18065 | 760 | VT01437 | 0.683 | 0.35 | B | 37.99 | 69.66 | 50.5 | FlatCompact-BCD_2x2 | 2484 | 2096 | 946 |  |  | 391.2 | 35 | 35 | 500 | AC motor | 60 | K | no | no | D | D | Aluminum | 2025-01-02 | 8 | 6 | yes | piece | 1
GCHC RD 045.2/11-44 | GCHC RD | 045.2/11-44 | 4239233 | finoox | GCHC 045.2C/1x1-2531-1-D/4/32/2.10/900/AXS/1/015023 | 2782 | 1 | 1 | 2531 | Axial | 18798 | 19258 | 20208 | 20475 | 20401 | 2025-07-20 | 20803 | 18979 | 60.22 | 5075 | 1275 | VT03007U.1 | 0.328 | 2025-04-01 | D | 44.36 | 75.65 | 2025-02-05 | FlatCompact-BCD_1x1 | 984 | 888 | 885 |  |  | 70.1 | 18 | 18 | 450 | EC motor | 5060 | 1 | no | no | C | D | Aluminum | 2025-01-02 | 8 | 4 | yes | piece | 1
GCHC RD 080.2/22-53 | GCHC RD | 080.2/22-53 | 4238784 | finoox | GCHC 080.2D/2x2-2539-2-D/4/80/2.10/2400/EXS/1/015023 | 22750 | 2 | 2 | 2539 | Axial | 162589 | 178.86 | 182165 | 185473 | 184466 | 180757 | 179928 | 160.99 | 401.46 | 56648 | 850 | VT03059U.2 | 4792 | 2019-02-01 | D | 53.03 | 84.72 | 39.4 | FlatCompact-BCD_2x2 | 2484 | 2096 | 1000 |  |  | 402.9 | 54 | 54 | 800 | EC motor | 5060 | 2 | no | no | D | D | Epoxy coated aluminum | 2025-01-02 | 6 | 4 | yes | piece | 1
GCHC RD 050.2/11-48 | GCHC RD | 050.2/11-48 | 4239729 | finoox | GCHC 050.2C/1x1-2560-2-D/4/32/2.10/900/AXS/1/015023 | 3238 | 1 | 1 | 2560 | Axial | 24768 | 25234 | 26689 | 26916 | 26689 | 27071 | 27275 | 24537 | 60.22 | 7503 | 1415 | VT03013U.1 | 0.642 | 2021-01-01 | D | 48.26 | 79.57 | 2025-04-05 | FlatCompact-BCD_1x1 | 984 | 888 | 957 |  |  | 76.9 | 22 | 22 | 500 | EC motor | 5060 | 2 | no | no | C | D | Aluminum | 2025-01-02 | 8 | 4 | yes | piece | 1
GCHC RD 050.2/14-47 | GCHC RD | 050.2/14-47 | 4240421 | finoox | GCHC 050.2C/1x4-2521-1-D/3/32/2.10/3600/EXS/1/015023 | 8669 | 4 | 1 | 2521 | Axial | 68579 | 73957 | 75436 | 76506 | 76.34 | 74.5 | 74422 | 67522 | 180.66 | 24699 | 1135 | VT03011U.1 | 1351 | 1965-01-01 | D | 46.56 | 78.22 | 2025-05-15 | FlatCompact-BCD_1x4 | 3684 | 888 | 936 |  |  | 214.8 | 35 | 35 | 500 | EC motor | 5060 | 1 | no | no | C | D | Epoxy coated aluminum | 2025-01-02 | 4 | 3 | yes | piece | 1
GCHC RD 080.3/12-45 | GCHC RD | 080.3/12-45 | 6205754 | finoox | GCHC 080.3D/1x2-3482-S-D/3/40/2.10/2400/EXS/1/015023 | 6996 | 2 | 1 | 3482 | Axial | 61637 | 67277 | 68599 | 69496 | 69025 | 67274 | 67.12 | 60446 | 150.55 | 24187 | 650 | VT01526 | 2029 | 2025-07-01 | E | 44.62 | 76.16 | 2025-05-13 | FlatCompact-BCD_1x2 | 2484 | 1088 | 961 |  |  | 217.9 | 35 | 35 | 800 | AC motor | 50 | S | no | no | D | D | Epoxy coated aluminum | 2025-01-02 | 6 | 3 | yes | piece | 1
GCHC RD 050.3/13-50 | GCHC RD | 050.3/13-50 | 6086836 | finoox | GCHC 050.3C/1x3-3617-X-D/4/32/2.10/2700/EXS/1/015023 | 5701 | 3 | 1 | 3617 | Axial | 71348 | 74849 | 77495 | 78.64 | 78.21 | 78.22 | 78416 | 72.09 | 180.66 | 21942 | 1260 | VT01524 | 2854 | 2025-04-04 | E | 49.64 | 81.18 | 2025-06-15 | FlatCompact-BCD_1x3 | 2784 | 888 | 946 |  |  | 198.6 | 35 | 35 | 500 | AC motor | 60 | X | no | no | C | D | Epoxy coated aluminum | 2025-01-02 | 4 | 4 | yes | piece | 1
GCHC RD 045.2/24-53 | GCHC RD | 045.2/24-53 | 4235031 | finoox | GCHC 045.2C/2x4-0426-W-D/3/64/2.10/3600/EXS/1/015023 | 9991 | 4 | 2 | 426 | Axial | 128369 | 138481 | 141.22 | 143.38 | 142723 | 140354 | 140222 | 127856 | 361.32 | 44095 | 1360 | VT0326U | 2027-03-01 | 2025-02-02 | D | 53.3 | 85.11 | 32.1 | FlatCompact-BCD_2x4 | 3684 | 1696 | 1071 |  |  | 405.4 | 42 | 42 | 450 | AC motor | 50 | W | no | no | C | D | Epoxy coated aluminum | 2025-01-02 | 4 | 3 | yes | piece | 1
GCHC RD 063.2/23-33 | GCHC RD | 063.2/23-33 | 4238106 | finoox | GCHC 063.2D/2x3-2358-D-D/6/80/2.10/3600/AXS/1/015023 | 19959 | 3 | 2 | 2358 | Axial | 119767 | 127135 | 131127 | 135466 | 136.57 | 138.1 | 139025 | 120982 | 903.29 | 23841 | 430 | VT01442 | 0.702 | 0.32 | A | 32.72 | 64.59 | 75.1 | FlatCompact-BCD_2x3 | 3684 | 2096 | 1148 |  |  | 583.6 | 42 | 42 | 630 | AC motor | 50 | D | no | no | D | D | Aluminum | 2025-01-02 | 6 | 6 | yes | piece | 1
GCHC RD 063.2/21-52 | GCHC RD | 063.2/21-52 | 4237608 | finoox | GCHC 063.2D/2x1-2357-S-D/6/80/2.10/1200/AXS/1/015023 | 9194 | 1 | 2 | 2357 | Axial | 93649 | 97971 | 101894 | 104022 | 103.96 | 104831 | 105372 | 94335 | 301.1 | 22208 | 1040 | VT01441 | 3083 | 3 | E | 51.88 | 83.4 | 2025-04-27 | FlatCompact-BCD_2x1 | 1284 | 2096 | 956 |  |  | 258 | 35 | 35 | 630 | AC motor | 50 | S | no | no | D | D | Aluminum | 2025-01-02 | 10 | 6 | yes | piece | 1
GCHC RD 050.2/12-46 | GCHC RD | 050.2/12-46 | 4239875 | finoox | GCHC 050.2C/1x2-2411-1-D/4/32/2.10/1800/AXS/1/015023 | 4664 | 2 | 1 | 2411 | Axial | 44254 | 47797 | 48923 | 49865 | 49675 | 48928 | 48949 | 44082 | 120.44 | 13331 | 1260 | VT03011U.1 | 0.937 | 2025-02-02 | D | 45.89 | 77.31 | 2025-04-10 | FlatCompact-BCD_1x2 | 1884 | 888 | 936 |  |  | 125.2 | 28 | 28 | 500 | EC motor | 5060 | 1 | no | no | C | D | Aluminum | 2025-01-02 | 8 | 4 | yes | piece | 1
GCHC RD 050.2/22-49 | GCHC RD | 050.2/22-49 | 4236418 | finoox | GCHC 050.2D/2x2-2411-1-D/6/80/2.10/2400/AXS/1/015023 | 12975 | 2 | 2 | 2411 | Axial | 129862 | 138703 | 142534 | 146508 | 147027 | 147324 | 147895 | 130791 | 602.19 | 28395 | 1260 | VT03011U.1 | 1791 | 2025-02-02 | C | 49.12 | 80.79 | 52 | FlatCompact-BCD_2x2 | 2484 | 2096 | 936 |  |  | 384.3 | 42 | 42 | 500 | EC motor | 5060 | 1 | no | no | D | D | Aluminum | 2025-01-02 | 8 | 6 | yes | piece | 1
GCHC RD 050.2/24-38 | GCHC RD | 050.2/24-38 | 4235905 | finoox | GCHC 050.2C/2x4-2387-L-D/3/64/2.10/3600/EXS/1/015023 | 12153 | 4 | 2 | 2387 | Axial | 92592 | 96999 | 99.12 | 101222 | 101422 | 101083 | 101.01 | 93083 | 361.32 | 25780 | 500 | VT01435 | 1413 | 0.37 | D | 37.97 | 69.79 | 2025-08-30 | FlatCompact-BCD_2x4 | 3684 | 1696 | 1146 |  |  | 427.3 | 35 | 35 | 500 | AC motor | 60 | L | no | no | C | D | Epoxy coated aluminum | 2025-01-02 | 4 | 3 | yes | piece | 1
GCHC RD 063.2/13-65 | GCHC RD | 063.2/13-65 | 4241756 | finoox | GCHC 063.2C/1x3-2551-2-D/3/32/2.10/2700/EXS/1/015023 | 11598 | 3 | 1 | 2551 | Axial | 78941 | 86281 | 87368 | 88366 | 88517 | 85599 | 85202 | 77864 | 135.49 | 40238 | 1360 | VT03143U.1 | 7433 | 4 | E | 65.02 | 96.57 | 2025-01-12 | FlatCompact-BCD_1x3 | 2784 | 888 | 961 |  |  | 237.2 | 35 | 35 | 630 | EC motor | 5060 | 2 | no | no | C | D | Epoxy coated aluminum | 2025-01-02 | 4 | 3 | yes | piece | 1
GCHC RD 080.2/23-58 | GCHC RD | 080.2/23-58 | 4239065 | finoox | GCHC 080.2D/2x3-2540-2-D/6/80/2.10/3600/EXS/1/015023 | 37743 | 3 | 2 | 2540 | Axial | 306634 | 327314 | 336426 | 343347 | 342.62 | 340804 | 341503 | 306761 | 903.29 | 78789 | 900 | VT03059U.2 | 8712 | 1952-02-01 | D | 57.66 | 89.55 | 81.5 | FlatCompact-BCD_2x3 | 3684 | 2096 | 1200 |  |  | 678.9 | 64 | 64 | 800 | EC motor | 5060 | 2 | no | no | D | D | Epoxy coated aluminum | 2025-01-02 | 4 | 6 | yes | piece | 1
GCHC RD 063.2/13-64 | GCHC RD | 063.2/13-64 | 4242701 | finoox | GCHC 063.2D/1x3-2552-2-D/3/40/2.10/3600/EXS/1/015023 | 13111 | 3 | 1 | 2552 | Axial | 104.28 | 120678 | 119678 | 122295 | 122628 | 117028 | 116297 | 103.78 | 225.82 | 50433 | 1435 | VT03143U.1 | 8103 | 2025-03-04 | E | 64.45 | 96.15 | 2025-01-20 | FlatCompact-BCD_1x3 | 3684 | 1088 | 961 |  |  | 303.5 | 42 | 42 | 630 | EC motor | 5060 | 2 | no | no | D | D | Epoxy coated aluminum | 2025-01-02 | 4 | 3 | yes | piece | 1
GCHC RD 045.2/24-53 | GCHC RD | 045.2/24-53 | 4235097 | finoox | GCHC 045.2C/2x4-2531-1-D/3/64/2.10/3600/EXS/1/015023 | 14976 | 4 | 2 | 2531 | Axial | 125254 | 133.73 | 136422 | 138598 | 138039 | 136016 | 135884 | 124907 | 361.32 | 41644 | 1275 | VT03007U.1 | 2594 | 2025-04-01 | D | 52.94 | 84.75 | 32.1 | FlatCompact-BCD_2x4 | 3684 | 1696 | 1085 |  |  | 375.8 | 42 | 42 | 450 | EC motor | 5060 | 1 | no | no | C | D | Epoxy coated aluminum | 2025-01-02 | 4 | 3 | yes | piece | 1
GCHC RD 080.2/12-40 | GCHC RD | 080.2/12-40 | 4243208 | finoox | GCHC 080.2D/1x2-2542-2-D/3/40/2.10/2400/EXS/1/015023 | 8474 | 2 | 1 | 2542 | Axial | 58497 | 63431 | 64567 | 65.49 | 65107 | 63632 | 63528 | 58042 | 150.55 | 21636 | 615 | VT03060U.1 | 0.879 | 0.92 | C | 39.62 | 71.16 | 2025-05-13 | FlatCompact-BCD_1x2 | 2484 | 1088 | 963 |  |  | 183.9 | 35 | 35 | 800 | EC motor | 5060 | 2 | no | no | D | D | Epoxy coated aluminum | 2025-01-02 | 6 | 3 | yes | piece | 1
GCHC RD 050.2/12-34 | GCHC RD | 050.2/12-34 | 4234561 | finoox | GCHC 050.2B/1x2-2514-1-D/4/24/2.10/1440/AXS/1/015023 | 3953 | 2 | 1 | 2514 | Axial | 21861 | 22689 | 23485 | 23937 | 23932 | 24039 | 24108 | 22025 | 72.26 | 5689 | 695 | VT03011U.1 | 0.187 | 0.47 | B | 34.1 | 65.45 | 6 | FlatCompact-BCD_1x2 | 1524 | 668 | 936 |  |  | 88.4 | 18 | 18 | 500 | EC motor | 5060 | 1 | no | no | B | D | Aluminum | 2025-01-02 | 8 | 4 | yes | piece | 1
GCHC RD 050.2/14-36 | GCHC RD | 050.2/14-36 | 4240376 | finoox | GCHC 050.2C/1x4-2514-1-D/3/32/2.10/3600/AXS/1/015023 | 8287 | 4 | 1 | 2514 | Axial | 51923 | 54638 | 55828 | 56.97 | 57053 | 56626 | 56621 | 52004 | 180.66 | 14826 | 695 | VT03011U.1 | 0.343 | 0.47 | B | 35.75 | 67.41 | 2025-09-14 | FlatCompact-BCD_1x4 | 3684 | 888 | 936 |  |  | 214.3 | 28 | 28 | 500 | EC motor | 5060 | 1 | no | no | C | D | Aluminum | 2025-01-02 | 4 | 3 | yes | piece | 1
GCHC RD 050.2/13-45 | GCHC RD | 050.2/13-45 | 4240182 | finoox | GCHC 050.2C/1x3-2521-1-D/3/32/2.10/2700/AXS/1/015023 | 6565 | 3 | 1 | 2521 | Axial | 55.54 | 57772 | 59703 | 60517 | 60145 | 59998 | 60086 | 55539 | 135.49 | 18524 | 1135 | VT03011U.1 | 1013 | 1965-01-01 | D | 45.43 | 76.97 | 2025-05-11 | FlatCompact-BCD_1x3 | 2784 | 888 | 936 |  |  | 167.4 | 28 | 28 | 500 | EC motor | 5060 | 1 | no | no | C | D | Aluminum | 2025-01-02 | 4 | 3 | yes | piece | 1
GCHC RD 080.3/12-38 | GCHC RD | 080.3/12-38 | 6121074 | finoox | GCHC 080.3D/1x2-3489-J-D/3/40/2.10/2400/EXS/1/015023 | 6970 | 2 | 1 | 3489 | Axial | 52051 | 55.98 | 57097 | 58017 | 57807 | 56919 | 56849 | 52206 | 150.55 | 17515 | 480 | VT01371 | 1141 | 2025-01-01 | D | 37.59 | 69.13 | 2025-09-12 | FlatCompact-BCD_1x2 | 2484 | 1088 | 955 |  |  | 219.9 | 28 | 28 | 800 | AC motor | 60 | J | no | no | D | D | Epoxy coated aluminum | 2025-01-02 | 6 | 3 | yes | piece | 1
GCHC RD 080.3/12-52 | GCHC RD | 080.3/12-52 | 6132130 | finoox | GCHC 080.3D/1x2-3483-K-D/3/40/2.10/2400/AXS/1/015023 | 6709 | 2 | 1 | 3483 | Axial | 85999 | 90893 | 93633 | 94208 | 94137 | 92308 | 92548 | 85176 | 150.55 | 36676 | 960 | VT01526 | 5244 | 4 | E | 52.39 | 83.93 | 2025-06-13 | FlatCompact-BCD_1x2 | 2484 | 1088 | 961 |  |  | 218 | 35 | 35 | 800 | AC motor | 60 | K | no | no | D | D | Aluminum | 2025-01-02 | 4 | 3 | yes | piece | 1
GCHC RD 080.3/22-54 | GCHC RD | 080.3/22-54 | 6091284 | finoox | GCHC 080.3D/2x2-3559-2-D/3/80/2.10/2400/AXS/1/015023 | 21919 | 2 | 2 | 3559 | Axial | 183437 | 196163 | 200.95 | 202103 | 202.54 | 197849 | 197.48 | 181511 | 301.1 | 84102 | 1045 | VT01445U.3 | 9181 | 1965-03-01 | E | 53.79 | 85.46 | 31.6 | FlatCompact-BCD_2x2 | 2484 | 2096 | 970 |  |  | 411.5 | 54 | 54 | 800 | EC motor | 5060 | 2 | no | no | D | D | Aluminum | 2025-01-02 | 4 | 3 | yes | piece | 1
GCHC RD 050.3/23-52 | GCHC RD | 050.3/23-52 | 6183582 | finoox | GCHC 050.3C/2x3-3617-X-D/6/64/2.10/2700/AXS/1/015023 | 12024 | 3 | 2 | 3617 | Axial | 165562 | 177941 | 182604 | 186867 | 186612 | 185296 | 185.91 | 165.86 | 541.97 | 40101 | 1260 | VT01524 | 5822 | 2025-04-04 | E | 51.55 | 83.21 | 48.8 | FlatCompact-BCD_2x3 | 2784 | 1696 | 946 |  |  | 419.1 | 54 | 54 | 500 | AC motor | 60 | X | no | no | C | D | Aluminum | 2025-01-02 | 6 | 6 | yes | piece | 1
GCHC RD 050.2/11-43 | GCHC RD | 050.2/11-43 | 4239643 | finoox | GCHC 050.2C/1x1-2411-1-D/6/32/2.10/900/EXS/1/015023 | 3289 | 1 | 1 | 2411 | Axial | 25721 | 26709 | 28036 | 28593 | 28602 | 28951 | 29158 | 25942 | 90.33 | 6203 | 1260 | VT03011U.1 | 0.487 | 2025-02-02 | D | 42.79 | 74.09 | 2025-08-07 | FlatCompact-BCD_1x1 | 984 | 888 | 936 |  |  | 81.1 | 22 | 22 | 500 | EC motor | 5060 | 1 | no | no | C | D | Epoxy coated aluminum | 2025-01-02 | 12 | 6 | yes | piece | 1
GCHC RD 045.2/22-54 | GCHC RD | 045.2/22-54 | 4234856 | finoox | GCHC 045.2C/2x2-2409-1-D/6/64/2.10/1800/AXS/1/015023 | 9558 | 2 | 2 | 2409 | Axial | 98949 | 104324 | 107986 | 110.63 | 112701 | 111293 | 111798 | 98733 | 361.32 | 22579 | 1500 | VT03007U.1 | 2128 | 2025-02-02 | D | 53.92 | 85.45 | 32.4 | FlatCompact-BCD_2x2 | 1884 | 1696 | 885 |  |  | 257.8 | 42 | 42 | 450 | EC motor | 5060 | 1 | no | no | C | D | Aluminum | 2025-01-02 | 8 | 6 | yes | piece | 1
GCHC RD 045.2/13-49 | GCHC RD | 045.2/13-49 | 4239362 | finoox | GCHC 045.2C/1x3-2419-1-D/4/32/2.10/2700/EXS/1/015023 | 6852 | 3 | 1 | 2419 | Axial | 57027 | 61588 | 62677 | 64011 | 63849 | 62754 | 62717 | 56832 | 180.66 | 16678 | 1350 | VT03007U.1 | 1119 | 1965-01-01 | D | 49.3 | 80.84 | 15 | FlatCompact-BCD_1x3 | 2784 | 888 | 885 |  |  | 175.2 | 28 | 28 | 450 | EC motor | 5060 | 1 | no | no | C | D | Epoxy coated aluminum | 2025-01-02 | 6 | 4 | yes | piece | 1
GCHC RD 063.2/24-69 | GCHC RD | 063.2/24-69 | 4237554 | finoox | GCHC 063.2C/2x4-2551-2-D/3/64/2.10/3600/EXS/1/015023 | 30783 | 4 | 2 | 2551 | Axial | 222813 | 235519 | 238666 | 245073 | 246141 | 243633 | 239894 | 221973 | 361.32 | 107301 | 1360 | VT03143U.1 | 19822 | 4 | E | 69 | 100.83 | 34.6 | FlatCompact-BCD_2x4 | 3684 | 1696 | 1161 |  |  | 579.4 | 54 | 54 | 630 | EC motor | 5060 | 2 | no | no | C | D | Epoxy coated aluminum | 2025-01-02 | 2 | 3 | yes | piece | 1
GCHC RD 050.2/21-51 | GCHC RD | 050.2/21-51 | 4236263 | finoox | GCHC 050.2D/2x1-2559-2-D/3/80/2.10/1200/EXS/1/015023 | 7084 | 1 | 2 | 2559 | Axial | 49371 | 51605 | 53238 | 54142 | 54055 | 53929 | 53941 | 49509 | 150.55 | 15615 | 1330 | VT03013U.1 | 0.982 | 2025-08-01 | D | 50.84 | 82.36 | 14 | FlatCompact-BCD_2x1 | 1284 | 2096 | 957 |  |  | 173.1 | 28 | 28 | 500 | EC motor | 5060 | 2 | no | no | D | D | Epoxy coated aluminum | 2025-01-02 | 10 | 3 | yes | piece | 1
GCHC RD 063.2/12-42 | GCHC RD | 063.2/12-42 | 4242483 | finoox | GCHC 063.2D/1x2-2557-2-D/4/40/2.10/2400/AXS/1/015023 | 7884 | 2 | 1 | 2557 | Axial | 66518 | 71062 | 72759 | 74227 | 74029 | 73291 | 73365 | 66716 | 200.73 | 18781 | 900 | VT03144U.1 | 0.882 | 0.85 | C | 42.45 | 74 | 2025-04-17 | FlatCompact-BCD_1x2 | 2484 | 1088 | 973 |  |  | 188.5 | 35 | 35 | 630 | EC motor | 5060 | 2 | no | no | D | D | Aluminum | 2025-01-02 | 6 | 4 | yes | piece | 1
GCHC RD 080.2/23-42 | GCHC RD | 080.2/23-42 | 4238954 | finoox | GCHC 080.2D/2x3-2484-1-D/6/80/2.10/3600/AXS/1/015023 | 29342 | 3 | 2 | 2484 | Axial | 190319 | 205536 | 210431 | 216347 | 217101 | 216055 | 216624 | 191279 | 903.29 | 42187 | 505 | VT03061U.1 | 1562 | 2015-01-01 | B | 41.55 | 73.43 | 78.2 | FlatCompact-BCD_2x3 | 3684 | 2096 | 1158 |  |  | 606.6 | 54 | 54 | 800 | EC motor | 5060 | 1 | no | no | D | D | Aluminum | 2025-01-02 | 6 | 6 | yes | piece | 1
GCHC RD 045.2/12-36 | GCHC RD | 045.2/12-36 | 4239283 | finoox | GCHC 045.2C/1x2-2524-1-D/3/32/2.10/1800/EXS/1/015023 | 4546 | 2 | 1 | 2524 | Axial | 22003 | 23036 | 23566 | 24077 | 24142 | 24092 | 24073 | 22135 | 90.33 | 6036 | 750 | VT03007U.1 | 0.15 | 0.37 | B | 35.74 | 67.15 | 2025-05-07 | FlatCompact-BCD_1x2 | 1884 | 888 | 885 |  |  | 112 | 18 | 18 | 450 | EC motor | 5060 | 1 | no | no | C | D | Epoxy coated aluminum | 2025-01-02 | 8 | 3 | yes | piece | 1
GCHC RD 050.2/11-51 | GCHC RD | 050.2/11-51 | 4239745 | finoox | GCHC 050.2C/1x1-2562-2-D/6/32/2.10/900/EXS/1/015023 | 3767 | 1 | 1 | 2562 | Axial | 30875 | 31605 | 33403 | 33.83 | 33666 | 34243 | 34554 | 31129 | 90.33 | 7904 | 1595 | VT03013U.1 | 0.936 | 1965-01-01 | E | 50.74 | 82.05 | 2025-08-07 | FlatCompact-BCD_1x1 | 984 | 888 | 957 |  |  | 85.8 | 22 | 22 | 500 | EC motor | 5060 | 2 | no | no | C | D | Epoxy coated aluminum | 2025-01-02 | 8 | 6 | yes | piece | 1
GCHC RD 050.2/14-41 | GCHC RD | 050.2/14-41 | 4240394 | finoox | GCHC 050.2C/1x4-2517-1-D/3/32/2.10/3600/AXS/1/015023 | 8306 | 4 | 1 | 2517 | Axial | 60869 | 64697 | 66189 | 67.29 | 67066 | 66249 | 66223 | 60.79 | 180.66 | 19042 | 880 | VT03011U.1 | 0.661 | 0.84 | C | 41.04 | 72.7 | 2025-05-15 | FlatCompact-BCD_1x4 | 3684 | 888 | 936 |  |  | 214.8 | 35 | 35 | 500 | EC motor | 5060 | 1 | no | no | C | D | Aluminum | 2025-01-02 | 4 | 3 | yes | piece | 1
GCHC RD 050.2/14-41 | GCHC RD | 050.2/14-41 | 4240399 | finoox | GCHC 050.2C/1x4-2517-1-D/6/32/2.10/3600/EXS/1/015023 | 10763 | 4 | 1 | 2517 | Axial | 75633 | 81665 | 83504 | 85.84 | 86121 | 85617 | 85798 | 75987 | 361.32 | 17014 | 880 | VT03011U.1 | 0.702 | 0.84 | B | 40.72 | 72.38 | 2025-05-29 | FlatCompact-BCD_1x4 | 3684 | 888 | 936 |  |  | 266.8 | 35 | 35 | 500 | EC motor | 5060 | 1 | no | no | C | D | Epoxy coated aluminum | 2025-01-02 | 6 | 6 | yes | piece | 1
GCHC RD 050.2/23-46 | GCHC RD | 050.2/23-46 | 4235766 | finoox | GCHC 050.2C/2x3-2519-1-D/4/64/2.10/2700/EXS/1/015023 | 14184 | 3 | 2 | 2519 | Axial | 110755 | 119246 | 121407 | 124026 | 123795 | 121911 | 121863 | 110269 | 361.32 | 31699 | 1010 | VT03011U.1 | 1478 | 2015-01-01 | C | 45.54 | 77.19 | 32.1 | FlatCompact-BCD_2x3 | 2784 | 1696 | 936 |  |  | 325.3 | 42 | 42 | 500 | EC motor | 5060 | 1 | no | no | C | D | Epoxy coated aluminum | 2025-01-02 | 6 | 4 | yes | piece | 1
GCHC RD 045.2/14-51 | GCHC RD | 045.2/14-51 | 4239509 | finoox | GCHC 045.2C/1x4-2532-1-D/4/32/2.10/3600/AXS/1/015023 | 8229 | 4 | 1 | 2532 | Axial | 78369 | 83269 | 85374 | 87098 | 86872 | 86271 | 86389 | 78414 | 240.88 | 21533 | 1350 | VT03007U.1 | 1549 | 1965-01-01 | D | 51.26 | 82.91 | 2025-02-20 | FlatCompact-BCD_1x4 | 3684 | 888 | 885 |  |  | 226.4 | 35 | 35 | 450 | EC motor | 5060 | 1 | no | no | C | D | Aluminum | 2025-01-02 | 4 | 4 | yes | piece | 1
GCHC RD 080.2/23-48 | GCHC RD | 080.2/23-48 | 4239091 | finoox | GCHC 080.2D/2x3-2546-2-D/4/80/2.10/3600/EXS/1/015023 | 29277 | 3 | 2 | 2546 | Axial | 228213 | 247614 | 252531 | 257076 | 256793 | 251396 | 251189 | 226785 | 602.19 | 73322 | 730 | VT03060U.1 | 4491 | 2025-03-01 | D | 48.35 | 80.23 | 54.8 | FlatCompact-BCD_2x3 | 3684 | 2096 | 1163 |  |  | 534.3 | 54 | 54 | 800 | EC motor | 5060 | 2 | no | no | D | D | Epoxy coated aluminum | 2025-01-02 | 4 | 4 | yes | piece | 1
GCHC RD 080.2/21-55 | GCHC RD | 080.2/21-55 | 4238611 | finoox | GCHC 080.2D/2x1-2710-2-D/6/80/2.10/1200/EXS/1/015023 | 11811 | 1 | 2 | 2710 | Axial | 112249 | 118227 | 122752 | 125037 | 124589 | 124.67 | 125269 | 112.49 | 301.1 | 29954 | 975 | VT03059U.2 | 3954 | 3 | E | 55 | 86.53 | 2025-09-28 | FlatCompact-BCD_2x1 | 1284 | 2096 | 1000 |  |  | 250 | 42 | 42 | 800 | EC motor | 5060 | 2 | no | no | D | D | Epoxy coated aluminum | 2025-01-02 | 10 | 6 | yes | piece | 1
GCHC RD 050.2/21-53 | GCHC RD | 050.2/21-53 | 4236293 | finoox | GCHC 050.2D/2x1-2790-K-D/3/80/2.10/1200/EXS/1/015023 | 4938 | 1 | 2 | 2790 | Axial | 57706 | 60699 | 62546 | 63509 | 63257 | 62801 | 62792 | 57633 | 150.55 | 20111 | 1640 | VT03150U | 1838 | 1964-01-01 | E | 52.67 | 84.17 | 14 | FlatCompact-BCD_2x1 | 1284 | 2096 | 919 |  |  | 173.1 | 28 | 28 | 500 | AC motor | 60 | K | no | no | D | D | Epoxy coated aluminum | 2025-01-02 | 10 | 3 | yes | piece | 1
GCHC RD 080.3/21-45 | GCHC RD | 080.3/21-45 | 6063090 | finoox | GCHC 080.3D/2x1-3482-S-D/3/80/2.10/1200/EXS/1/015023 | 7164 | 1 | 2 | 3482 | Axial | 63845 | 67754 | 69741 | 70747 | 70345 | 69581 | 69487 | 63617 | 150.55 | 24187 | 650 | VT01526 | 2029 | 2025-07-01 | E | 44.65 | 76.16 | 2025-03-15 | FlatCompact-BCD_2x1 | 1284 | 2096 | 961 |  |  | 219.2 | 35 | 35 | 800 | AC motor | 50 | S | no | no | D | D | Epoxy coated aluminum | 2025-01-02 | 10 | 3 | yes | piece | 1
GCHC RD 080.3/13-51 | GCHC RD | 080.3/13-51 | 6197684 | finoox | GCHC 080.3D/1x3-3560-2-D/3/40/2.10/3600/EXS/1/015023 | 14450 | 3 | 1 | 3560 | Axial | 111423 | 130.34 | 129111 | 131337 | 131.78 | 124699 | 123314 | 109279 | 225.82 | 59582 | 990 | VT01445U.3 | 1987-05-01 | 2025-01-03 | E | 51.36 | 83.06 | 2025-01-20 | FlatCompact-BCD_1x3 | 3684 | 1088 | 970 |  |  | 317 | 42 | 42 | 800 | EC motor | 5060 | 2 | no | no | D | D | Epoxy coated aluminum | 2025-01-02 | 4 | 3 | yes | piece | 1
GCHC RD 080.3/23-54 | GCHC RD | 080.3/23-54 | 6170608 | finoox | GCHC 080.3D/2x3-3562-2-D/4/80/2.10/3600/AXS/1/015023 | 33761 | 3 | 2 | 3562 | Axial | 248184 | 276172 | 278623 | 283981 | 285529 | 276715 | 276685 | 248666 | 602.19 | 82690 | 800 | VT01445U.3 | 6525 | 1985-01-01 | D | 54.3 | 86.18 | 58.2 | FlatCompact-BCD_2x3 | 3684 | 2096 | 1170 |  |  | 645.5 | 64 | 64 | 800 | EC motor | 5060 | 2 | no | no | D | D | Aluminum | 2025-01-02 | 4 | 4 | yes | piece | 1
GCHC RD 050.2/23-35 | GCHC RD | 050.2/23-35 | 4236550 | finoox | GCHC 050.2D/2x3-2333-S-D/6/80/2.10/3600/AXS/1/015023 | 16037 | 3 | 2 | 2333 | Axial | 109198 | 116094 | 119909 | 123781 | 124956 | 126.69 | 127766 | 110827 | 903.29 | 21537 | 530 | VT01435 | 0.891 | 0.35 | B | 35.08 | 66.95 | 75.1 | FlatCompact-BCD_2x3 | 3684 | 2096 | 1146 |  |  | 587.7 | 42 | 42 | 500 | AC motor | 50 | S | no | no | D | D | Aluminum | 2025-01-02 | 6 | 6 | yes | piece | 1
GCHC RD 050.2/23-46 | GCHC RD | 050.2/23-46 | 4235653 | finoox | GCHC 050.2C/2x3-2384-I-D/6/64/2.10/2700/EXS/1/015023 | 12876 | 3 | 2 | 2384 | Axial | 122614 | 129513 | 133517 | 137.06 | 137448 | 138.26 | 138884 | 123801 | 541.97 | 27089 | 790 | VT01435 | 2026-02-01 | 0.88 | D | 45.56 | 77.21 | 46.3 | FlatCompact-BCD_2x3 | 2784 | 1696 | 946 |  |  | 408.6 | 42 | 42 | 500 | AC motor | 60 | I | no | no | C | D | Epoxy coated aluminum | 2025-01-02 | 6 | 6 | yes | piece | 1
GCHC RD 050.2/21-21 | GCHC RD | 050.2/21-21 | 4235209 | finoox | GCHC 050.2C/2x1-2389-J-D/3/64/2.10/900/EXS/1/015023 | 3913 | 1 | 2 | 2389 | Axial | 18871 | 19481 | 20209 | 20603 | 20638 | 20.83 | 20906 | 19045 | 90.33 | 5018 | 450 | VT01437 | 0.164 | 0.17 | B | 2025-01-21 | 52.51 | 8 | FlatCompact-BCD_2x1 | 984 | 1696 | 946 |  |  | 123 | 18 | 18 | 500 | AC motor | 60 | J | no | no | C | D | Epoxy coated aluminum | 2025-01-02 | 12 | 3 | yes | piece | 1
GCHC RD 045.2/13-49 | GCHC RD | 045.2/13-49 | 4234332 | finoox | GCHC 045.2B/1x3-2531-1-D/3/24/2.10/2160/AXS/1/015023 | 5178 | 3 | 1 | 2531 | Axial | 35992 | 38816 | 39728 | 40335 | 39869 | 39077 | 39071 | 35386 | 81.3 | 13540 | 1275 | VT03007U.1 | 1004 | 2025-04-01 | D | 49.48 | 80.92 | 2025-08-06 | FlatCompact-BCD_1x3 | 2244 | 668 | 885 |  |  | 112.4 | 22 | 22 | 450 | EC motor | 5060 | 1 | no | no | B | D | Aluminum | 2025-01-02 | 6 | 3 | yes | piece | 1
GCHC RD 080.2/23-17 | GCHC RD | 080.2/23-17 | 4238978 | finoox | GCHC 080.2D/2x3-2488-1-D/3/80/2.10/3600/EXS/1/015023 | 22530 | 3 | 2 | 2488 | Axial | 75024 | 79705 | 80894 | 83111 | 83561 | 83042 | 82882 | 75545 | 451.65 | 18596 | 195 | VT03062U.1 | 0.145 | 0.12 | A+ | 16.93 | 48.81 | 38.5 | FlatCompact-BCD_2x3 | 3684 | 2096 | 1158 |  |  | 460.6 | 35 | 35 | 800 | EC motor | 5060 | 1 | no | no | D | D | Epoxy coated aluminum | 2025-01-02 | 6 | 3 | yes | piece | 1
GCHC RD 050.2/12-51 | GCHC RD | 050.2/12-51 | 4239968 | finoox | GCHC 050.2C/1x2-2560-2-D/4/32/2.10/1800/EXS/1/015023 | 5857 | 2 | 1 | 2560 | Axial | 45973 | 50008 | 51245 | 52004 | 51772 | 50833 | 50733 | 45702 | 120.44 | 15006 | 1415 | VT03013U.1 | 1283 | 2021-01-01 | D | 51.15 | 82.58 | 2025-04-10 | FlatCompact-BCD_1x2 | 1884 | 888 | 957 |  |  | 134.4 | 28 | 28 | 500 | EC motor | 5060 | 2 | no | no | C | D | Epoxy coated aluminum | 2025-01-02 | 8 | 4 | yes | piece | 1
GCHC RD 050.2/14-44 | GCHC RD | 050.2/14-44 | 4240406 | finoox | GCHC 050.2C/1x4-2519-1-D/3/32/2.10/3600/AXS/1/015023 | 8306 | 4 | 1 | 2519 | Axial | 65936 | 70606 | 72.23 | 73325 | 73102 | 71.74 | 71712 | 65651 | 180.66 | 21866 | 1010 | VT03011U.1 | 0.964 | 2015-01-01 | C | 43.97 | 75.64 | 2025-05-15 | FlatCompact-BCD_1x4 | 3684 | 888 | 936 |  |  | 214.8 | 35 | 35 | 500 | EC motor | 5060 | 1 | no | no | C | D | Aluminum | 2025-01-02 | 4 | 3 | yes | piece | 1
GCHC RD 063.2/12-58 | GCHC RD | 063.2/12-58 | 4241534 | finoox | GCHC 063.2C/1x2-2547-2-D/3/32/2.10/1800/EXS/1/015023 | 8241 | 2 | 1 | 2547 | Axial | 46881 | 49593 | 51214 | 51739 | 51108 | 50465 | 50525 | 46.48 | 90.33 | 20502 | 1055 | VT03143U.1 | 2352 | 2025-01-02 | E | 58.1 | 89.53 | 8 | FlatCompact-BCD_1x2 | 1884 | 888 | 961 |  |  | 165.6 | 28 | 28 | 630 | EC motor | 5060 | 2 | no | no | C | D | Epoxy coated aluminum | 2025-01-02 | 6 | 3 | yes | piece | 1
GCHC RD 063.2/12-27 | GCHC RD | 063.2/12-27 | 4241490 | finoox | GCHC 063.2C/1x2-2505-1-D/3/32/2.10/1800/AXS/1/015023 | 5792 | 2 | 1 | 2505 | Axial | 26778 | 28241 | 28.88 | 29456 | 29456 | 29265 | 29.22 | 27079 | 90.33 | 7818 | 500 | VT03145U.1 | 0.143 | 0.39 | A | 27.18 | 58.61 | 2025-06-07 | FlatCompact-BCD_1x2 | 1884 | 888 | 965 |  |  | 120.5 | 22 | 22 | 630 | EC motor | 5060 | 1 | no | no | C | D | Aluminum | 2025-01-02 | 8 | 3 | yes | piece | 1
GCHC RD 050.2/21-33 | GCHC RD | 050.2/21-33 | 4235263 | finoox | GCHC 050.2C/2x1-2514-1-D/3/64/2.10/900/EXS/1/015023 | 5087 | 1 | 2 | 2514 | Axial | 24937 | 25864 | 26.92 | 27387 | 27348 | 27522 | 27571 | 25197 | 90.33 | 7413 | 695 | VT03011U.1 | 0.172 | 0.47 | B | 32.98 | 64.4 | 2025-03-08 | FlatCompact-BCD_2x1 | 984 | 1696 | 936 |  |  | 119.2 | 22 | 22 | 500 | EC motor | 5060 | 1 | no | no | C | D | Epoxy coated aluminum | 2025-01-02 | 12 | 3 | yes | piece | 1
GCHC RD 080.3/22-41 | GCHC RD | 080.3/22-41 | 6196850 | finoox | GCHC 080.3D/2x2-1334-S-D/3/80/2.10/2400/AXS/1/015023 | 14341 | 2 | 2 | 1334 | Axial | 111933 | 121674 | 124051 | 125854 | 125207 | 122854 | 122753 | 111313 | 301.1 | 38333 | 510 | VT01371 | 2117 | 1 | D | 41.29 | 72.97 | 2025-04-28 | FlatCompact-BCD_2x2 | 2484 | 2096 | 955 |  |  | 408 | 42 | 42 | 800 | AC motor | 50 | S | no | no | D | D | Aluminum | 2025-01-02 | 6 | 3 | yes | piece | 1
GCHC RD 050.2/21-43 | GCHC RD | 050.2/21-43 | 4235192 | finoox | GCHC 050.2C/2x1-2386-K-D/4/64/2.10/900/EXS/1/015023 | 4447 | 1 | 2 | 2386 | Axial | 39289 | 40137 | 42079 | 42568 | 42455 | 43096 | 43363 | 39617 | 120.44 | 11138 | 910 | VT01435 | 0.831 | 0.92 | D | 43.02 | 74.44 | 2025-04-11 | FlatCompact-BCD_2x1 | 984 | 1696 | 946 |  |  | 139.1 | 28 | 28 | 500 | AC motor | 60 | K | no | no | C | D | Epoxy coated aluminum | 2025-01-02 | 8 | 4 | yes | piece | 1
GCHC RD 050.2/14-24 | GCHC RD | 050.2/14-24 | 4240325 | finoox | GCHC 050.2C/1x4-2389-J-D/3/32/2.10/3600/EXS/1/015023 | 6340 | 4 | 1 | 2389 | Axial | 36847 | 39824 | 40296 | 41269 | 41358 | 40711 | 40624 | 36873 | 180.66 | 10036 | 450 | VT01437 | 0.328 | 0.17 | B | 23.86 | 55.52 | 2025-09-14 | FlatCompact-BCD_1x4 | 3684 | 888 | 946 |  |  | 223.8 | 28 | 28 | 500 | AC motor | 60 | J | no | no | C | D | Epoxy coated aluminum | 2025-01-02 | 6 | 3 | yes | piece | 1
GCHC RD 050.2/12-38 | GCHC RD | 050.2/12-38 | 4239815 | finoox | GCHC 050.2C/1x2-2355-X-D/4/32/2.10/1800/AXS/1/015023 | 3571 | 2 | 1 | 2355 | Axial | 35.8 | 37747 | 38746 | 39572 | 39581 | 39.42 | 39476 | 35857 | 120.44 | 9405 | 810 | VT03093U | 0.583 | 2025-03-01 | D | 37.54 | 68.97 | 10 | FlatCompact-BCD_1x2 | 1884 | 888 | 919 |  |  | 130.8 | 22 | 22 | 500 | AC motor | 60 | X | no | no | C | D | Aluminum | 2025-01-02 | 8 | 4 | yes | piece | 1
GCHC RD 050.2/13-37 | GCHC RD | 050.2/13-37 | 4234652 | finoox | GCHC 050.2B/1x3-2355-X-D/3/24/2.10/2160/EXS/1/015023 | 4039 | 3 | 1 | 2355 | Axial | 31976 | 34011 | 34826 | 35373 | 35103 | 34616 | 34694 | 31864 | 81.3 | 11390 | 810 | VT03093U | 0.891 | 2025-03-01 | D | 37.39 | 68.84 | 2025-08-06 | FlatCompact-BCD_1x3 | 2244 | 668 | 919 |  |  | 126.9 | 22 | 22 | 500 | AC motor | 60 | X | no | no | B | D | Epoxy coated aluminum | 2025-01-02 | 6 | 3 | yes | piece | 1
GCHC RD 050.2/21-49 | GCHC RD | 050.2/21-49 | 4236091 | finoox | GCHC 050.2D/2x1-2347-D-D/6/80/2.10/1200/EXS/1/015023 | 6820 | 1 | 2 | 2347 | Axial | 71943 | 75078 | 78.15 | 80042 | 80272 | 81251 | 81702 | 72728 | 301.1 | 16187 | 1390 | VT03150U | 1325 | 1941-01-01 | D | 48.6 | 80.11 | 2025-04-27 | FlatCompact-BCD_2x1 | 1284 | 2096 | 919 |  |  | 220.1 | 35 | 35 | 500 | AC motor | 50 | D | no | no | D | D | Epoxy coated aluminum | 2025-01-02 | 10 | 6 | yes | piece | 1
GCHC RD 050.2/12-43 | GCHC RD | 050.2/12-43 | 4239888 | finoox | GCHC 050.2C/1x2-2421-1-D/6/32/2.10/1800/AXS/1/015023 | 5286 | 2 | 1 | 2421 | Axial | 50303 | 53083 | 54916 | 56233 | 56274 | 56542 | 56795 | 50672 | 180.66 | 11542 | 1150 | VT03011U.1 | 0.74 | 1975-01-01 | C | 43.14 | 74.57 | 2025-01-15 | FlatCompact-BCD_1x2 | 1884 | 888 | 936 |  |  | 142.7 | 28 | 28 | 500 | EC motor | 5060 | 1 | no | no | C | D | Aluminum | 2025-01-02 | 8 | 6 | yes | piece | 1
GCHC RD 080.2/23-31 | GCHC RD | 080.2/23-31 | 4239005 | finoox | GCHC 080.2D/2x3-2495-1-D/4/80/2.10/3600/AXS/1/015023 | 23798 | 3 | 2 | 2495 | Axial | 142198 | 148996 | 153207 | 156.78 | 157304 | 157782 | 158099 | 143441 | 602.19 | 34161 | 365 | VT03062U.1 | 0.612 | 0.5 | A+ | 30.81 | 62.69 | 54.8 | FlatCompact-BCD_2x3 | 3684 | 2096 | 1158 |  |  | 513.3 | 54 | 54 | 800 | EC motor | 5060 | 1 | no | no | D | D | Aluminum | 2025-01-02 | 4 | 4 | yes | piece | 1
GCHC RD 063.2/21-60 | GCHC RD | 063.2/21-60 | 4237785 | finoox | GCHC 063.2D/2x1-2549-2-D/6/80/2.10/1200/EXS/1/015023 | 12471 | 1 | 2 | 2549 | Axial | 100387 | 105097 | 109158 | 111283 | 111103 | 111617 | 112182 | 100898 | 301.1 | 25230 | 1210 | VT03143U.1 | 3425 | 1986-02-01 | E | 60.15 | 91.66 | 2025-09-28 | FlatCompact-BCD_2x1 | 1284 | 2096 | 961 |  |  | 259.8 | 42 | 42 | 630 | EC motor | 5060 | 2 | no | no | D | D | Epoxy coated aluminum | 2025-01-02 | 10 | 6 | yes | piece | 1
GCHC RD 063.2/22-45 | GCHC RD | 063.2/22-45 | 4237179 | finoox | GCHC 063.2C/2x2-2558-2-D/4/64/2.10/1800/AXS/1/015023 | 13085 | 2 | 2 | 2558 | Axial | 99676 | 110137 | 112217 | 114356 | 113903 | 111561 | 111378 | 99928 | 240.88 | 33597 | 950 | VT03144U.1 | 2349 | 1 | D | 45.13 | 76.68 | 2025-09-22 | FlatCompact-BCD_2x2 | 1884 | 1696 | 973 |  |  | 249.2 | 42 | 42 | 630 | EC motor | 5060 | 2 | no | no | C | D | Aluminum | 2025-01-02 | 8 | 4 | yes | piece | 1
GCHC RD 063.2/12-63 | GCHC RD | 063.2/12-63 | 4242455 | finoox | GCHC 063.2D/1x2-2552-2-D/3/40/2.10/2400/EXS/1/015023 | 9268 | 2 | 1 | 2552 | Axial | 79181 | 82696 | 85579 | 86208 | 85748 | 84721 | 84946 | 78678 | 150.55 | 33622 | 1435 | VT03143U.1 | 5402 | 2025-03-04 | E | 62.84 | 94.38 | 2025-06-13 | FlatCompact-BCD_1x2 | 2484 | 1088 | 961 |  |  | 210.1 | 35 | 35 | 630 | EC motor | 5060 | 2 | no | no | D | D | Epoxy coated aluminum | 2025-01-02 | 4 | 3 | yes | piece | 1
GCHC RD 080.2/21-39 | GCHC RD | 080.2/21-39 | 4238418 | finoox | GCHC 080.2D/2x1-2486-1-D/6/80/2.10/1200/AXS/1/015023 | 9481 | 1 | 2 | 2486 | Axial | 72373 | 75584 | 78781 | 80702 | 80938 | 81961 | 82536 | 72978 | 301.1 | 16012 | 565 | VT03061U.1 | 0.731 | 1955-01-01 | C | 39.45 | 70.97 | 2025-04-27 | FlatCompact-BCD_2x1 | 1284 | 2096 | 958 |  |  | 225.2 | 35 | 35 | 800 | EC motor | 5060 | 1 | no | no | D | D | Aluminum | 2025-01-02 | 10 | 6 | yes | piece | 1
GCHC RD 050.2/11-34 | GCHC RD | 050.2/11-34 | 4240630 | finoox | GCHC 050.2D/1x1-2516-1-D/4/40/2.10/1200/EXS/1/015023 | 3383 | 1 | 1 | 2516 | Axial | 20025 | 20797 | 21528 | 22025 | 22107 | 22354 | 22447 | 20252 | 100.37 | 4732 | 820 | VT03011U.1 | 0.128 | 0.68 | B | 34.28 | 65.66 | 2025-04-08 | FlatCompact-BCD_1x1 | 1284 | 1088 | 936 |  |  | 97.5 | 18 | 18 | 500 | EC motor | 5060 | 1 | no | no | D | D | Epoxy coated aluminum | 2025-01-02 | 10 | 4 | yes | piece | 1
GCHC RD 080.2/12-50 | GCHC RD | 080.2/12-50 | 4243192 | finoox | GCHC 080.2D/1x2-2539-2-D/4/40/2.10/2400/EXS/1/015023 | 10126 | 2 | 1 | 2539 | Axial | 80591 | 88883 | 90413 | 92086 | 91609 | 89663 | 89215 | 79768 | 200.73 | 28324 | 850 | VT03059U.2 | 2396 | 2019-02-01 | D | 50.16 | 81.71 | 2025-04-17 | FlatCompact-BCD_1x2 | 2484 | 1088 | 1000 |  |  | 214.7 | 35 | 35 | 800 | EC motor | 5060 | 2 | no | no | D | D | Epoxy coated aluminum | 2025-01-02 | 6 | 4 | yes | piece | 1
GCHC RD 063.2/12-40 | GCHC RD | 063.2/12-40 | 4242471 | finoox | GCHC 063.2D/1x2-2555-2-D/4/40/2.10/2400/AXS/1/015023 | 7884 | 2 | 1 | 2555 | Axial | 61674 | 65447 | 67016 | 68424 | 68353 | 67916 | 67995 | 61.81 | 200.73 | 16627 | 800 | VT03144U.1 | 0.628 | 0.69 | C | 39.81 | 71.35 | 2025-04-17 | FlatCompact-BCD_1x2 | 2484 | 1088 | 973 |  |  | 188.5 | 35 | 35 | 630 | EC motor | 5060 | 2 | no | no | D | D | Aluminum | 2025-01-02 | 6 | 4 | yes | piece | 1
GCHC RD 080.2/21-28 | GCHC RD | 080.2/21-28 | 4238463 | finoox | GCHC 080.2D/2x1-2496-1-D/4/80/2.10/1200/EXS/1/015023 | 8159 | 1 | 2 | 2496 | Axial | 48.87 | 50801 | 52519 | 53662 | 53791 | 54149 | 54307 | 49311 | 200.73 | 12211 | 390 | VT03062U.1 | 0.242 | 0.6 | A | 27.74 | 59.26 | 2025-01-18 | FlatCompact-BCD_2x1 | 1284 | 2096 | 958 |  |  | 191.6 | 28 | 28 | 800 | EC motor | 5060 | 1 | no | no | D | D | Epoxy coated aluminum | 2025-01-02 | 10 | 4 | yes | piece | 1
GCHC RD 080.3/22-55 | GCHC RD | 080.3/22-55 | 6129625 | finoox | GCHC 080.3D/2x2-3483-K-D/3/80/2.10/2400/EXS/1/015023 | 15405 | 2 | 2 | 3483 | Axial | 165146 | 173.52 | 179063 | 180236 | 179627 | 176679 | 177159 | 163843 | 301.1 | 73352 | 960 | VT01526 | 10488 | 4 | E | 55.27 | 86.94 | 31.6 | FlatCompact-BCD_2x2 | 2484 | 2096 | 961 |  |  | 409.1 | 54 | 54 | 800 | AC motor | 60 | K | no | no | D | D | Epoxy coated aluminum | 2025-01-02 | 4 | 3 | yes | piece | 1
GCHC RD 080.3/13-57 | GCHC RD | 080.3/13-57 | 6175830 | finoox | GCHC 080.3D/1x3-3561-2-D/6/40/2.10/3600/EXS/1/015023 | 17520 | 3 | 1 | 3561 | Axial | 161339 | 173178 | 177863 | 181634 | 181.12 | 179341 | 179882 | 161045 | 451.65 | 42900 | 930 | VT01445U.3 | 5199 | 1975-02-01 | E | 56.64 | 88.33 | 39.4 | FlatCompact-BCD_1x3 | 3684 | 1088 | 970 |  |  | 385.5 | 54 | 54 | 800 | EC motor | 5060 | 2 | no | no | D | D | Epoxy coated aluminum | 2025-01-02 | 4 | 6 | yes | piece | 1
GCHC RD 040.2/12-45 | GCHC RD | 040.2/12-45 | 4243629 | finoox | GCHC 040.2A/1x2-1735-X-D/3/20/2.10/1200/AXS/2/015023 | 1619 | 2 | 1 | 1735 | Axial | 17.36 | 18583 | 19131 | 2025-04-19 | 19261 | 18979 | 18.98 | 17262 | 37.64 | 6689 | 1450 | VT0605 | 0.554 | 2025-01-01 | E | 44.83 | 76.05 | 2025-02-03 | FlatCompact-A_1x2 | 1284 | 567 | 588 |  |  | 35.9 | 16 | 16 | 400 | AC motor | 60 | X | no | no | A | D | Aluminum | 2025-01-02 | 10 | 3 | yes | piece | 1
GCHC RD 050.2/14-46 | GCHC RD | 050.2/14-46 | 4240305 | finoox | GCHC 050.2C/1x4-2386-K-D/4/32/2.10/3600/AXS/1/015023 | 6702 | 4 | 1 | 2386 | Axial | 80037 | 85202 | 87344 | 89081 | 88818 | 88099 | 88231 | 80018 | 240.88 | 22275 | 910 | VT01435 | 1662 | 0.92 | D | 45.79 | 77.45 | 2025-02-20 | FlatCompact-BCD_1x4 | 3684 | 888 | 946 |  |  | 252 | 35 | 35 | 500 | AC motor | 60 | K | no | no | C | D | Aluminum | 2025-01-02 | 4 | 4 | yes | piece | 1
GCHC RD 050.2/12-35 | GCHC RD | 050.2/12-35 | 4240797 | finoox | GCHC 050.2D/1x2-2388-I-D/3/40/2.10/2400/EXS/1/015023 | 4315 | 2 | 1 | 2388 | Axial | 33181 | 35483 | 36048 | 36926 | 37024 | 36574 | 36504 | 33.26 | 150.55 | 9108 | 710 | VT01437 | 0.303 | 0.34 | B | 34.86 | 66.39 | 2025-04-12 | FlatCompact-BCD_1x2 | 2484 | 1088 | 946 |  |  | 167.3 | 22 | 22 | 500 | AC motor | 60 | I | no | no | D | D | Epoxy coated aluminum | 2025-01-02 | 8 | 3 | yes | piece | 1
GCHC RD 063.2/11-49 | GCHC RD | 063.2/11-49 | 4241187 | finoox | GCHC 063.2C/1x1-2357-S-D/3/32/2.10/900/EXS/1/015023 | 3615 | 1 | 1 | 2357 | Axial | 23758 | 24094 | 25499 | 25585 | 25233 | 25441 | 25593 | 23715 | 45.16 | 10127 | 1040 | VT01441 | 1558 | 3 | E | 49.21 | 80.52 | 4 | FlatCompact-BCD_1x1 | 984 | 888 | 956 |  |  | 90.9 | 18 | 18 | 630 | AC motor | 50 | S | no | no | C | D | Epoxy coated aluminum | 2025-01-02 | 8 | 3 | yes | piece | 1
GCHC RD 050.2/22-50 | GCHC RD | 050.2/22-50 | 4236419 | finoox | GCHC 050.2D/2x2-2411-1-D/3/80/2.10/2400/EXS/1/015023 | 10496 | 2 | 2 | 2411 | Axial | 95246 | 100936 | 103.18 | 105025 | 104863 | 103.72 | 103605 | 95242 | 301.1 | 29815 | 1260 | VT03011U.1 | 1716 | 2025-02-02 | D | 49.61 | 81.28 | 2025-09-26 | FlatCompact-BCD_2x2 | 2484 | 2096 | 936 |  |  | 291.9 | 35 | 35 | 500 | EC motor | 5060 | 1 | no | no | D | D | Epoxy coated aluminum | 2025-01-02 | 6 | 3 | yes | piece | 1
GCHC RD 050.2/11-32 | GCHC RD | 050.2/11-32 | 4240571 | finoox | GCHC 050.2D/1x1-2390-K-D/6/40/2.10/1200/EXS/1/015023 | 3457 | 1 | 1 | 2390 | Axial | 22037 | 23087 | 24025 | 24714 | 24871 | 25323 | 25513 | 22382 | 150.55 | 4516 | 760 | VT01437 | 0.171 | 0.35 | B | 32.26 | 63.64 | 2025-04-12 | FlatCompact-BCD_1x1 | 1284 | 1088 | 946 |  |  | 114.5 | 18 | 18 | 500 | AC motor | 60 | K | no | no | D | D | Epoxy coated aluminum | 2025-01-02 | 10 | 6 | yes | piece | 1
GCHC RD 050.2/21-38 | GCHC RD | 050.2/21-38 | 4235173 | finoox | GCHC 050.2C/2x1-2355-X-D/3/64/2.10/900/EXS/1/015023 | 3938 | 1 | 2 | 2355 | Axial | 30792 | 31317 | 32885 | 33.22 | 33062 | 33429 | 33566 | 30971 | 90.33 | 9940 | 810 | VT03093U | 0.579 | 2025-03-01 | D | 38.49 | 69.9 | 2025-03-08 | FlatCompact-BCD_2x1 | 984 | 1696 | 919 |  |  | 125.5 | 22 | 22 | 500 | AC motor | 60 | X | no | no | C | D | Epoxy coated aluminum | 2025-01-02 | 8 | 3 | yes | piece | 1
GCHC RD 050.2/11-41 | GCHC RD | 050.2/11-41 | 4239557 | finoox | GCHC 050.2C/1x1-2348-S-D/4/32/2.10/900/AXS/1/015023 | 2291 | 1 | 1 | 2348 | Axial | 22462 | 22852 | 24179 | 24452 | 24289 | 24652 | 24.83 | 22605 | 60.22 | 6515 | 1180 | VT03150U | 0.535 | 0.9 | D | 40.81 | 72.11 | 2025-02-05 | FlatCompact-BCD_1x1 | 984 | 888 | 919 |  |  | 76.4 | 18 | 18 | 500 | AC motor | 50 | S | no | no | C | D | Aluminum | 2025-01-02 | 8 | 4 | yes | piece | 1
GCHC RD 050.2/13-45 | GCHC RD | 050.2/13-45 | 4234640 | finoox | GCHC 050.2B/1x3-2348-S-D/3/24/2.10/2160/EXS/1/015023 | 4198 | 3 | 1 | 2348 | Axial | 38182 | 41695 | 42498 | 43113 | 42565 | 41517 | 41403 | 37435 | 81.3 | 16464 | 1180 | VT03150U | 1683 | 0.9 | E | 45.11 | 76.55 | 2025-01-07 | FlatCompact-BCD_1x3 | 2244 | 668 | 919 |  |  | 131.8 | 28 | 28 | 500 | AC motor | 50 | S | no | no | B | D | Epoxy coated aluminum | 2025-01-02 | 6 | 3 | yes | piece | 1
GCHC RD 050.2/21-56 | GCHC RD | 050.2/21-56 | 4235227 | finoox | GCHC 050.2C/2x1-2410-2-D/3/64/2.10/900/EXS/1/015023 | 6236 | 1 | 2 | 2410 | Axial | 46544 | 47198 | 49927 | 50114 | 49451 | 49.87 | 50163 | 46484 | 90.33 | 19495 | 1770 | VT03013U.1 | 2429 | 2025-01-02 | E | 56.27 | 87.69 | 2025-09-08 | FlatCompact-BCD_2x1 | 984 | 1696 | 957 |  |  | 129.6 | 28 | 28 | 500 | EC motor | 5060 | 2 | no | no | C | D | Epoxy coated aluminum | 2025-01-02 | 8 | 3 | yes | piece | 1
GCHC RD 050.2/21-50 | GCHC RD | 050.2/21-50 | 4235314 | finoox | GCHC 050.2C/2x1-2559-2-D/3/64/2.10/900/AXS/1/015023 | 6035 | 1 | 2 | 2559 | Axial | 40586 | 41183 | 43492 | 43772 | 43332 | 43798 | 44057 | 40656 | 90.33 | 14490 | 1330 | VT03013U.1 | 1043 | 2025-08-01 | D | 49.94 | 81.36 | 2025-09-08 | FlatCompact-BCD_2x1 | 984 | 1696 | 957 |  |  | 129.6 | 28 | 28 | 500 | EC motor | 5060 | 2 | no | no | C | D | Aluminum | 2025-01-02 | 8 | 3 | yes | piece | 1
GCHC RD 045.2/22-37 | GCHC RD | 045.2/22-37 | 4234868 | finoox | GCHC 045.2C/2x2-2523-1-D/6/64/2.10/1800/AXS/1/015023 | 9442 | 2 | 2 | 2523 | Axial | 48917 | 51542 | 53.48 | 55176 | 55563 | 56549 | 56968 | 49751 | 361.32 | 9780 | 675 | VT03007U.1 | 0.234 | 0.3 | A | 36.66 | 68.18 | 2025-01-30 | FlatCompact-BCD_2x2 | 1884 | 1696 | 885 |  |  | 254.6 | 28 | 28 | 450 | EC motor | 5060 | 1 | no | no | C | D | Aluminum | 2025-01-02 | 8 | 6 | yes | piece | 1
GCHC RD 045.2/22-36 | GCHC RD | 045.2/22-36 | 4234869 | finoox | GCHC 045.2C/2x2-2523-1-D/3/64/2.10/1800/EXS/1/015023 | 8152 | 2 | 2 | 2523 | Axial | 40.71 | 42531 | 43553 | 44532 | 44666 | 44644 | 44618 | 41.02 | 180.66 | 10830 | 675 | VT03007U.1 | 0.23 | 0.3 | A | 36.35 | 67.87 | 2025-09-15 | FlatCompact-BCD_2x2 | 1884 | 1696 | 885 |  |  | 201.5 | 28 | 28 | 450 | EC motor | 5060 | 1 | no | no | C | D | Epoxy coated aluminum | 2025-01-02 | 8 | 3 | yes | piece | 1
GCHC RD 045.2/23-38 | GCHC RD | 045.2/23-38 | 4234961 | finoox | GCHC 045.2C/2x3-2523-1-D/6/64/2.10/2700/EXS/1/015023 | 14330 | 3 | 2 | 2523 | Axial | 72786 | 77285 | 79745 | 82319 | 82.97 | 83842 | 84346 | 73754 | 541.97 | 14671 | 675 | VT03007U.1 | 0.352 | 0.3 | A | 38.3 | 69.95 | 45.1 | FlatCompact-BCD_2x3 | 2784 | 1696 | 885 |  |  | 366.5 | 35 | 35 | 450 | EC motor | 5060 | 1 | no | no | C | D | Epoxy coated aluminum | 2025-01-02 | 8 | 6 | yes | piece | 1
GCHC RD 063.2/11-40 | GCHC RD | 063.2/11-40 | 4242240 | finoox | GCHC 063.2D/1x1-2557-2-D/4/40/2.10/1200/EXS/1/015023 | 4843 | 1 | 1 | 2557 | Axial | 33112 | 34623 | 35.85 | 36.45 | 36392 | 36405 | 36537 | 33235 | 100.37 | 9391 | 900 | VT03144U.1 | 0.441 | 0.85 | C | 39.6 | 70.99 | 2025-06-08 | FlatCompact-BCD_1x1 | 1284 | 1088 | 973 |  |  | 103.2 | 22 | 22 | 630 | EC motor | 5060 | 2 | no | no | D | D | Epoxy coated aluminum | 2025-01-02 | 10 | 4 | yes | piece | 1
GCHC RD 063.2/24-41 | GCHC RD | 063.2/24-41 | 4237517 | finoox | GCHC 063.2C/2x4-2508-1-D/6/64/2.10/3600/EXS/1/015023 | 26116 | 4 | 2 | 2508 | Axial | 144237 | 155092 | 158849 | 163333 | 163961 | 163251 | 163.86 | 145.14 | 722.63 | 31842 | 615 | VT03145U.1 | 1062 | 0.65 | B | 40.58 | 72.41 | 62.7 | FlatCompact-BCD_2x4 | 3684 | 1696 | 1165 |  |  | 507.3 | 54 | 54 | 630 | EC motor | 5060 | 1 | no | no | C | D | Epoxy coated aluminum | 2025-01-02 | 6 | 6 | yes | piece | 1
GCHC RD 063.2/22-18 | GCHC RD | 063.2/22-18 | 4237946 | finoox | GCHC 063.2D/2x2-2500-1-D/4/80/2.10/2400/EXS/1/015023 | 14768 | 2 | 2 | 2500 | Axial | 50425 | 53589 | 54953 | 56.71 | 57.11 | 57295 | 57419 | 51183 | 401.46 | 10918 | 310 | VT03145U.1 | 0.094 | 0.13 | A+ | 18.16 | 49.83 | 33.4 | FlatCompact-BCD_2x2 | 2484 | 2096 | 965 |  |  | 323.6 | 28 | 28 | 630 | EC motor | 5060 | 1 | no | no | D | D | Epoxy coated aluminum | 2025-01-02 | 10 | 4 | yes | piece | 1
GCHC RD 063.2/21-20 | GCHC RD | 063.2/21-20 | 4237709 | finoox | GCHC 063.2D/2x1-2502-1-D/4/80/2.10/1200/AXS/1/015023 | 7922 | 1 | 2 | 2502 | Axial | 31.24 | 32534 | 33656 | 34522 | 34722 | 35.18 | 35328 | 31666 | 200.73 | 6900 | 385 | VT03145U.1 | 0.072 | 0.2 | A+ | 2025-11-20 | 51.63 | 2025-02-17 | FlatCompact-BCD_2x1 | 1284 | 2096 | 965 |  |  | 179 | 22 | 22 | 630 | EC motor | 5060 | 1 | no | no | D | D | Aluminum | 2025-01-02 | 10 | 4 | yes | piece | 1
GCHC RD 050.2/21-40 | GCHC RD | 050.2/21-40 | 4236233 | finoox | GCHC 050.2D/2x1-2518-1-D/3/80/2.10/1200/EXS/1/015023 | 6022 | 1 | 2 | 2518 | Axial | 39367 | 40837 | 42103 | 42907 | 42.97 | 43076 | 43.15 | 39642 | 150.55 | 11129 | 945 | VT03011U.1 | 0.375 | 1 | C | 40.46 | 71.97 | 14 | FlatCompact-BCD_2x1 | 1284 | 2096 | 936 |  |  | 163.9 | 28 | 28 | 500 | EC motor | 5060 | 1 | no | no | D | D | Epoxy coated aluminum | 2025-01-02 | 10 | 3 | yes | piece | 1
GCHC RD 063.2/11-36 | GCHC RD | 063.2/11-36 | 4242222 | finoox | GCHC 063.2D/1x1-2554-2-D/4/40/2.10/1200/EXS/1/015023 | 4843 | 1 | 1 | 2554 | Axial | 29139 | 30333 | 31399 | 32014 | 32033 | 32129 | 32196 | 29334 | 100.37 | 7776 | 750 | VT03144U.1 | 0.261 | 0.6 | B | 35.51 | 66.9 | 2025-06-08 | FlatCompact-BCD_1x1 | 1284 | 1088 | 973 |  |  | 103.2 | 22 | 22 | 630 | EC motor | 5060 | 2 | no | no | D | D | Epoxy coated aluminum | 2025-01-02 | 10 | 4 | yes | piece | 1
GCHC RD 080.3/13-39 | GCHC RD | 080.3/13-39 | 6132912 | finoox | GCHC 080.3D/1x3-3489-J-D/3/40/2.10/3600/AXS/1/015023 | 9310 | 3 | 1 | 3489 | Axial | 80606 | 86115 | 88101 | 89476 | 89077 | 87703 | 87668 | 80327 | 225.82 | 26273 | 480 | VT01371 | 1712 | 2025-01-01 | D | 39.2 | 70.89 | 2025-03-19 | FlatCompact-BCD_1x3 | 3684 | 1088 | 955 |  |  | 317.7 | 35 | 35 | 800 | AC motor | 60 | J | no | no | D | D | Aluminum | 2025-01-02 | 4 | 3 | yes | piece | 1
GCHC RD 080.3/13-39 | GCHC RD | 080.3/13-39 | 6195242 | finoox | GCHC 080.3D/1x3-3489-J-D/3/40/2.10/3600/EXS/1/015023 | 9783 | 3 | 1 | 3489 | Axial | 78696 | 84067 | 85754 | 87.11 | 86751 | 85452 | 85371 | 78463 | 225.82 | 26273 | 480 | VT01371 | 1712 | 2025-01-01 | D | 39.2 | 70.89 | 2025-03-19 | FlatCompact-BCD_1x3 | 3684 | 1088 | 955 |  |  | 317.7 | 35 | 35 | 800 | AC motor | 60 | J | no | no | D | D | Epoxy coated aluminum | 2025-01-02 | 4 | 3 | yes | piece | 1
GCHC RD 080.3/23-51 | GCHC RD | 080.3/23-51 | 6098176 | finoox | GCHC 080.3D/2x3-3488-I-D/4/80/2.10/3600/EXS/1/015023 | 24316 | 3 | 2 | 3488 | Axial | 232953 | 253917 | 258535 | 263151 | 263043 | 256854 | 256555 | 231255 | 602.19 | 76394 | 720 | VT01371 | 7099 | 1935-02-01 | E | 50.87 | 82.75 | 58.2 | FlatCompact-BCD_2x3 | 3684 | 2096 | 1155 |  |  | 649.7 | 64 | 64 | 800 | AC motor | 60 | I | no | no | D | D | Epoxy coated aluminum | 2025-01-02 | 4 | 4 | yes | piece | 1
GCHC RD 080.3/23-63 | GCHC RD | 080.3/23-63 | 6159830 | finoox | GCHC 080.3D/2x3-3557-2-D/3/80/2.10/3600/AXS/1/015023 | 32045 | 3 | 2 | 3557 | Axial | 279263 | 295883 | 299862 | 308249 | 309612 | 307123 | 302477 | 278598 | 451.65 | 122898 | 1100 | VT01445U.3 | 16248 | 2025-02-04 | E | 62.76 | 94.64 | 46.5 | FlatCompact-BCD_2x3 | 3684 | 2096 | 1170 |  |  | 601.9 | 64 | 64 | 800 | EC motor | 5060 | 2 | no | no | D | D | Aluminum | 2025-01-02 | 2 | 3 | yes | piece | 1
GCHC RD 063.2/22-32 | GCHC RD | 063.2/22-32 | 4237023 | finoox | GCHC 063.2C/2x2-2398-I-D/6/64/2.10/1800/EXS/1/015023 | 11564 | 2 | 2 | 2398 | Axial | 62235 | 65352 | 67681 | 69541 | 70029 | 70964 | 71356 | 63143 | 361.32 | 12961 | 460 | VT01442 | 0.588 | 0.32 | B | 32.38 | 63.92 | 31.2 | FlatCompact-BCD_2x2 | 1884 | 1696 | 948 |  |  | 279.5 | 35 | 35 | 630 | AC motor | 60 | I | no | no | C | D | Epoxy coated aluminum | 2025-01-02 | 8 | 6 | yes | piece | 1
GCHC RD 063.2/23-40 | GCHC RD | 063.2/23-40 | 4237357 | finoox | GCHC 063.2C/2x3-2553-2-D/3/64/2.10/2700/EXS/1/015023 | 18171 | 3 | 2 | 2553 | Axial | 110402 | 114.83 | 118514 | 120.1 | 119368 | 118964 | 119062 | 110421 | 270.99 | 38528 | 700 | VT03144U.1 | 1415 | 0.52 | C | 40.12 | 71.79 | 2025-01-25 | FlatCompact-BCD_2x3 | 2784 | 1696 | 973 |  |  | 329.9 | 42 | 42 | 630 | EC motor | 5060 | 2 | no | no | C | D | Epoxy coated aluminum | 2025-01-02 | 4 | 3 | yes | piece | 1
GCHC RD 080.2/13-39 | GCHC RD | 080.2/13-39 | 4243362 | finoox | GCHC 080.2D/1x3-2484-1-D/6/40/2.10/3600/AXS/1/015023 | 13129 | 3 | 1 | 2484 | Axial | 95162 | 102769 | 105215 | 108172 | 108552 | 108029 | 108315 | 95641 | 451.65 | 21094 | 505 | VT03061U.1 | 0.781 | 2015-01-01 | B | 38.72 | 70.42 | 37.7 | FlatCompact-BCD_1x3 | 3684 | 1088 | 958 |  |  | 320.8 | 42 | 42 | 800 | EC motor | 5060 | 1 | no | no | D | D | Aluminum | 2025-01-02 | 6 | 6 | yes | piece | 1
GCHC RD 063.2/13-26 | GCHC RD | 063.2/13-26 | 4242622 | finoox | GCHC 063.2D/1x3-2504-1-D/6/40/2.10/3600/AXS/1/015023 | 11810 | 3 | 1 | 2504 | Axial | 58213 | 61781 | 63729 | 65.91 | 66526 | 67241 | 67657 | 58855 | 451.65 | 11545 | 460 | VT03145U.1 | 0.17 | 0.3 | A+ | 26.15 | 57.84 | 36.9 | FlatCompact-BCD_1x3 | 3684 | 1088 | 965 |  |  | 300.7 | 35 | 35 | 630 | EC motor | 5060 | 1 | no | no | D | D | Aluminum | 2025-01-02 | 6 | 6 | yes | piece | 1
GCHC RD 063.2/22-37 | GCHC RD | 063.2/22-37 | 4238013 | finoox | GCHC 063.2D/2x2-2511-1-D/6/80/2.10/2400/EXS/1/015023 | 17746 | 2 | 2 | 2511 | Axial | 116413 | 123707 | 126702 | 131028 | 131604 | 132117 | 132.56 | 117565 | 602.19 | 25054 | 730 | VT03145U.1 | 0.764 | 1 | B | 37.15 | 68.82 | 52 | FlatCompact-BCD_2x2 | 2484 | 2096 | 965 |  |  | 388.1 | 42 | 42 | 630 | EC motor | 5060 | 1 | no | no | D | D | Epoxy coated aluminum | 2025-01-02 | 8 | 6 | yes | piece | 1
GCHC RD 080.2/11-38 | GCHC RD | 080.2/11-38 | 4242933 | finoox | GCHC 080.2D/1x1-2542-2-D/4/40/2.10/1200/AXS/1/015023 | 5041 | 1 | 1 | 2542 | Axial | 35.66 | 37444 | 38842 | 39505 | 39338 | 39305 | 39495 | 35744 | 100.37 | 10155 | 615 | VT03060U.1 | 0.454 | 0.92 | C | 37.52 | 68.9 | 2025-06-08 | FlatCompact-BCD_1x1 | 1284 | 1088 | 963 |  |  | 108.1 | 22 | 22 | 800 | EC motor | 5060 | 2 | no | no | D | D | Aluminum | 2025-01-02 | 10 | 4 | yes | piece | 1
GCHC RD 050.2/22-57 | GCHC RD | 050.2/22-57 | 4235570 | finoox | GCHC 050.2C/2x2-2562-2-D/6/64/2.10/1800/AXS/1/015023 | 12470 | 2 | 2 | 2562 | Axial | 125001 | 133962 | 138042 | 140988 | 140621 | 140259 | 140327 | 125052 | 361.32 | 31616 | 1595 | VT03013U.1 | 3746 | 1965-01-01 | E | 56.53 | 88.07 | 32.4 | FlatCompact-BCD_2x2 | 1884 | 1696 | 957 |  |  | 283.2 | 42 | 42 | 500 | EC motor | 5060 | 2 | no | no | C | D | Aluminum | 2025-01-02 | 8 | 6 | yes | piece | 1
GCHC RD 063.2/12-24 | GCHC RD | 063.2/12-24 | 4241471 | finoox | GCHC 063.2C/1x2-2501-1-D/6/32/2.10/1800/EXS/1/015023 | 7272 | 2 | 1 | 2501 | Axial | 21249 | 22525 | 23264 | 24043 | 24261 | 24652 | 24783 | 21505 | 180.66 | 4223 | 345 | VT03145U.1 | 0.065 | 0.15 | A+ | 23.56 | 55 | 2025-06-14 | FlatCompact-BCD_1x2 | 1884 | 888 | 965 |  |  | 146.1 | 18 | 18 | 630 | EC motor | 5060 | 1 | no | no | C | D | Epoxy coated aluminum | 2025-01-02 | 12 | 6 | yes | piece | 1
GCHC RD 063.2/22-23 | GCHC RD | 063.2/22-23 | 4237954 | finoox | GCHC 063.2D/2x2-2502-1-D/3/80/2.10/2400/AXS/1/015023 | 12817 | 2 | 2 | 2502 | Axial | 56932 | 60314 | 61.4 | 62966 | 63241 | 62974 | 62.91 | 57318 | 301.1 | 14342 | 385 | VT03145U.1 | 0.14 | 0.2 | A+ | 22.94 | 54.62 | 2025-09-26 | FlatCompact-BCD_2x2 | 2484 | 2096 | 965 |  |  | 295.6 | 35 | 35 | 630 | EC motor | 5060 | 1 | no | no | D | D | Aluminum | 2025-01-02 | 8 | 3 | yes | piece | 1
GCHC RD 045.2/14-51 | GCHC RD | 045.2/14-51 | 4239508 | finoox | GCHC 045.2C/1x4-2532-1-D/3/32/2.10/3600/AXS/1/015023 | 7671 | 4 | 1 | 2532 | Axial | 66293 | 71.03 | 72661 | 73753 | 73543 | 72126 | 72097 | 65991 | 180.66 | 22079 | 1350 | VT03007U.1 | 1953-01-01 | 1965-01-01 | D | 51.33 | 82.98 | 2025-05-15 | FlatCompact-BCD_1x4 | 3684 | 888 | 885 |  |  | 209.1 | 35 | 35 | 450 | EC motor | 5060 | 1 | no | no | C | D | Aluminum | 2025-01-02 | 4 | 3 | yes | piece | 1
GCHC RD 050.2/23-48 | GCHC RD | 050.2/23-48 | 4235775 | finoox | GCHC 050.2C/2x3-2521-1-D/4/64/2.10/2700/AXS/1/015023 | 13477 | 3 | 2 | 2521 | Axial | 121361 | 131.96 | 134237 | 137118 | 136568 | 133726 | 133681 | 120696 | 361.32 | 35839 | 1135 | VT03011U.1 | 2072 | 1965-01-01 | D | 48.12 | 79.77 | 32.1 | FlatCompact-BCD_2x3 | 2784 | 1696 | 936 |  |  | 325.3 | 42 | 42 | 500 | EC motor | 5060 | 1 | no | no | C | D | Aluminum | 2025-01-02 | 6 | 4 | yes | piece | 1
GCHC RD 050.2/23-56 | GCHC RD | 050.2/23-56 | 4235817 | finoox | GCHC 050.2C/2x3-2790-K-D/4/64/2.10/2700/AXS/1/015023 | 10354 | 3 | 2 | 2790 | Axial | 162939 | 170643 | 176765 | 179137 | 177764 | 177.27 | 177909 | 162744 | 361.32 | 51288 | 1640 | VT03150U | 6107 | 1964-01-01 | E | 55.54 | 87.19 | 34.7 | FlatCompact-BCD_2x3 | 2784 | 1696 | 919 |  |  | 358.1 | 54 | 54 | 500 | AC motor | 60 | K | no | no | C | D | Aluminum | 2025-01-02 | 4 | 4 | yes | piece | 1
GCHC RD 050.2/11-48 | GCHC RD | 050.2/11-48 | 4239754 | finoox | GCHC 050.2C/1x1-2790-K-D/3/32/2.10/900/EXS/1/015023 | 2202 | 1 | 1 | 2790 | Axial | 22206 | 22518 | 23794 | 23903 | 23615 | 23826 | 23.96 | 2025-02-22 | 45.16 | 8957 | 1640 | VT03150U | 0.992 | 1964-01-01 | E | 48.36 | 79.66 | 4 | FlatCompact-BCD_1x1 | 984 | 888 | 919 |  |  | 72 | 18 | 18 | 500 | AC motor | 60 | K | no | no | C | D | Epoxy coated aluminum | 2025-01-02 | 8 | 3 | yes | piece | 1
GCHC RD 080.3/23-43 | GCHC RD | 080.3/23-43 | 6215846 | finoox | GCHC 080.3D/2x3-1334-S-D/3/80/2.10/3600/AXS/1/015023 | 20609 | 3 | 2 | 1334 | Axial | 168247 | 182217 | 186298 | 188.94 | 188518 | 184.4 | 184321 | 167268 | 451.65 | 57500 | 510 | VT01371 | 3175 | 1 | D | 42.85 | 74.73 | 43.2 | FlatCompact-BCD_2x3 | 3684 | 2096 | 1155 |  |  | 600.3 | 54 | 54 | 800 | AC motor | 50 | S | no | no | D | D | Aluminum | 2025-01-02 | 4 | 3 | yes | piece | 1
GCHC RD 063.2/22-22 | GCHC RD | 063.2/22-22 | 4236991 | finoox | GCHC 063.2C/2x2-2359-S-D/4/64/2.10/1800/AXS/1/015023 | 9270 | 2 | 2 | 2359 | Axial | 45929 | 48024 | 49401 | 50701 | 50963 | 51309 | 51517 | 46475 | 240.88 | 10483 | 320 | VT01442 | 0.264 | 0.14 | A | 2025-05-21 | 53.04 | 2025-06-20 | FlatCompact-BCD_2x2 | 1884 | 1696 | 948 |  |  | 242.9 | 28 | 28 | 630 | AC motor | 50 | S | no | no | C | D | Aluminum | 2025-01-02 | 8 | 4 | yes | piece | 1
GCHC RD 050.2/13-45 | GCHC RD | 050.2/13-45 | 4240068 | finoox | GCHC 050.2C/1x3-2386-K-D/3/32/2.10/2700/AXS/1/015023 | 4897 | 3 | 1 | 2386 | Axial | 53395 | 55461 | 57298 | 58.11 | 57803 | 57715 | 57799 | 53463 | 135.49 | 17382 | 910 | VT01435 | 1227 | 0.92 | D | 44.71 | 76.26 | 2025-05-11 | FlatCompact-BCD_1x3 | 2784 | 888 | 946 |  |  | 182.4 | 28 | 28 | 500 | AC motor | 60 | K | no | no | C | D | Aluminum | 2025-01-02 | 4 | 3 | yes | piece | 1
GCHC RD 050.2/11-33 | GCHC RD | 050.2/11-33 | 4240566 | finoox | GCHC 050.2D/1x1-2390-K-D/3/40/2.10/1200/AXS/1/015023 | 2428 | 1 | 1 | 2390 | Axial | 17979 | 18632 | 19204 | 19604 | 19654 | 19736 | 19759 | 18112 | 75.27 | 4791 | 760 | VT01437 | 0.166 | 0.35 | B | 32.94 | 64.32 | 2025-03-06 | FlatCompact-BCD_1x1 | 1284 | 1088 | 946 |  |  | 92.5 | 16 | 16 | 500 | AC motor | 60 | K | no | no | D | D | Aluminum | 2025-01-02 | 10 | 3 | yes | piece | 1
GCHC RD 050.2/12-49 | GCHC RD | 050.2/12-49 | 4240739 | finoox | GCHC 050.2D/1x2-2347-D-D/6/40/2.10/2400/EXS/1/015023 | 6082 | 2 | 1 | 2347 | Axial | 70375 | 75665 | 77706 | 79754 | 79931 | 79561 | 79739 | 70666 | 301.1 | 16187 | 1390 | VT03150U | 1325 | 1941-01-01 | D | 48.58 | 80.11 | 2025-04-25 | FlatCompact-BCD_1x2 | 2484 | 1088 | 919 |  |  | 216.7 | 35 | 35 | 500 | AC motor | 50 | D | no | no | D | D | Epoxy coated aluminum | 2025-01-02 | 8 | 6 | yes | piece | 1
GCHC RD 063.2/13-34 | GCHC RD | 063.2/13-34 | 4241704 | finoox | GCHC 063.2C/1x3-2506-1-D/6/32/2.10/2700/AXS/1/015023 | 9573 | 3 | 1 | 2506 | Axial | 48816 | 52178 | 53337 | 55277 | 55553 | 55696 | 55902 | 49282 | 270.99 | 10310 | 540 | VT03145U.1 | 0.278 | 0.45 | A | 33.95 | 65.5 | 22 | FlatCompact-BCD_1x3 | 2784 | 888 | 965 |  |  | 209.1 | 28 | 28 | 630 | EC motor | 5060 | 1 | no | no | C | D | Aluminum | 2025-01-02 | 8 | 6 | yes | piece | 1
GCHC RD 063.2/13-37 | GCHC RD | 063.2/13-37 | 4242709 | finoox | GCHC 063.2D/1x3-2553-2-D/6/40/2.10/3600/EXS/1/015023 | 13518 | 3 | 1 | 2553 | Axial | 91701 | 98746 | 101093 | 103948 | 104298 | 103854 | 104123 | 92223 | 451.65 | 20376 | 700 | VT03144U.1 | 0.68 | 0.52 | B | 37.44 | 69.14 | 36.9 | FlatCompact-BCD_1x3 | 3684 | 1088 | 973 |  |  | 313.3 | 35 | 35 | 630 | EC motor | 5060 | 2 | no | no | D | D | Epoxy coated aluminum | 2025-01-02 | 6 | 6 | yes | piece | 1
GCHC RD 050.2/22-45 | GCHC RD | 050.2/22-45 | 4235535 | finoox | GCHC 050.2C/2x2-2520-1-D/3/64/2.10/1800/EXS/1/015023 | 8788 | 2 | 2 | 2520 | Axial | 66185 | 71337 | 72691 | 73821 | 73546 | 72131 | 71999 | 65304 | 180.66 | 23279 | 1070 | VT03011U.1 | 1146 | 2025-04-01 | D | 45.43 | 76.97 | 2025-09-16 | FlatCompact-BCD_2x2 | 1884 | 1696 | 936 |  |  | 209.5 | 35 | 35 | 500 | EC motor | 5060 | 1 | no | no | C | D | Epoxy coated aluminum | 2025-01-02 | 8 | 3 | yes | piece | 1
GCHC RD 063.2/23-38 | GCHC RD | 063.2/23-38 | 4237302 | finoox | GCHC 063.2C/2x3-2507-1-D/6/64/2.10/2700/AXS/1/015023 | 18863 | 3 | 2 | 2507 | Axial | 103586 | 111068 | 114023 | 117.5 | 117987 | 117973 | 118246 | 104424 | 541.97 | 22246 | 580 | VT03145U.1 | 0.668 | 0.55 | B | 38.22 | 69.88 | 46.3 | FlatCompact-BCD_2x3 | 2784 | 1696 | 965 |  |  | 384 | 42 | 42 | 630 | EC motor | 5060 | 1 | no | no | C | D | Aluminum | 2025-01-02 | 8 | 6 | yes | piece | 1
GCHC RD 050.2/11-38 | GCHC RD | 050.2/11-38 | 4239702 | finoox | GCHC 050.2C/1x1-2519-1-D/4/32/2.10/900/EXS/1/015023 | 2886 | 1 | 1 | 2519 | Axial | 18938 | 19371 | 20293 | 20553 | 20493 | 20698 | 20872 | 19092 | 60.22 | 5283 | 1010 | VT03011U.1 | 0.246 | 2015-01-01 | C | 38.11 | 69.41 | 2025-02-05 | FlatCompact-BCD_1x1 | 984 | 888 | 936 |  |  | 71.8 | 18 | 18 | 500 | EC motor | 5060 | 1 | no | no | C | D | Epoxy coated aluminum | 2025-01-02 | 8 | 4 | yes | piece | 1
GCHC RD 080.2/23-29 | GCHC RD | 080.2/23-29 | 4239003 | finoox | GCHC 080.2D/2x3-2494-1-D/4/80/2.10/3600/EXS/1/015023 | 25013 | 3 | 2 | 2494 | Axial | 132255 | 138297 | 142295 | 145641 | 146207 | 146813 | 147094 | 133556 | 602.19 | 31701 | 340 | VT03062U.1 | 0.51 | 0.45 | A+ | 29.38 | 61.26 | 51.7 | FlatCompact-BCD_2x3 | 3684 | 2096 | 1158 |  |  | 507.1 | 42 | 42 | 800 | EC motor | 5060 | 1 | no | no | D | D | Epoxy coated aluminum | 2025-01-02 | 4 | 4 | yes | piece | 1
GCHC RD 063.2/13-29 | GCHC RD | 063.2/13-29 | 4241699 | finoox | GCHC 063.2C/1x3-2505-1-D/3/32/2.10/2700/EXS/1/015023 | 8285 | 3 | 1 | 2505 | Axial | 38726 | 41407 | 42034 | 42939 | 42969 | 42325 | 42211 | 38706 | 135.49 | 11726 | 500 | VT03145U.1 | 0.215 | 0.39 | A | 28.82 | 60.37 | 2025-05-11 | FlatCompact-BCD_1x3 | 2784 | 888 | 965 |  |  | 170 | 28 | 28 | 630 | EC motor | 5060 | 1 | no | no | C | D | Epoxy coated aluminum | 2025-01-02 | 6 | 3 | yes | piece | 1
GCHC RD 063.2/22-34 | GCHC RD | 063.2/22-34 | 4237087 | finoox | GCHC 063.2C/2x2-2505-1-D/6/64/2.10/1800/EXS/1/015023 | 14041 | 2 | 2 | 2505 | Axial | 61055 | 64104 | 66407 | 68.23 | 68718 | 69659 | 70048 | 61941 | 361.32 | 12670 | 500 | VT03145U.1 | 0.306 | 0.39 | A | 33.74 | 65.28 | 31.2 | FlatCompact-BCD_2x2 | 1884 | 1696 | 965 |  |  | 265.9 | 35 | 35 | 630 | EC motor | 5060 | 1 | no | no | C | D | Epoxy coated aluminum | 2025-01-02 | 8 | 6 | yes | piece | 1
GCHC RD 080.2/11-39 | GCHC RD | 080.2/11-39 | 4242941 | finoox | GCHC 080.2D/1x1-2544-2-D/4/40/2.10/1200/AXS/1/015023 | 5096 | 1 | 1 | 2544 | Axial | 37.17 | 39191 | 40607 | 41.28 | 41069 | 41067 | 41175 | 37219 | 100.37 | 10841 | 655 | VT03060U.1 | 0.537 | 2025-05-01 | C | 38.77 | 70.15 | 2025-01-09 | FlatCompact-BCD_1x1 | 1284 | 1088 | 963 |  |  | 108.9 | 28 | 28 | 800 | EC motor | 5060 | 2 | no | no | D | D | Aluminum | 2025-01-02 | 10 | 4 | yes | piece | 1
GCHC RD 050.2/21-52 | GCHC RD | 050.2/21-52 | 4236294 | finoox | GCHC 050.2D/2x1-2790-K-D/4/80/2.10/1200/EXS/1/015023 | 5594 | 1 | 2 | 2790 | Axial | 68294 | 71519 | 74076 | 75358 | 75117 | 75069 | 75349 | 68497 | 200.73 | 19705 | 1640 | VT03150U | 1868 | 1964-01-01 | D | 52.24 | 83.75 | 2025-04-19 | FlatCompact-BCD_2x1 | 1284 | 2096 | 919 |  |  | 188.9 | 35 | 35 | 500 | AC motor | 60 | K | no | no | D | D | Epoxy coated aluminum | 2025-01-02 | 10 | 4 | yes | piece | 1
GCHC RD 080.3/12-53 | GCHC RD | 080.3/12-53 | 6153702 | finoox | GCHC 080.3D/1x2-3483-K-D/4/40/2.10/2400/AXS/1/015023 | 7381 | 2 | 1 | 3483 | Axial | 101944 | 106081 | 110391 | 111376 | 110828 | 110159 | 110676 | 101468 | 200.73 | 34213 | 960 | VT01526 | 5261 | 4 | E | 52.9 | 84.44 | 2025-03-18 | FlatCompact-BCD_1x2 | 2484 | 1088 | 961 |  |  | 233.8 | 42 | 42 | 800 | AC motor | 60 | K | no | no | D | D | Aluminum | 2025-01-02 | 4 | 4 | yes | piece | 1
GCHC RD 050.2/22-34 | GCHC RD | 050.2/22-34 | 4236312 | finoox | GCHC 050.2D/2x2-2333-S-D/4/80/2.10/2400/EXS/1/015023 | 9358 | 2 | 2 | 2333 | Axial | 66946 | 70701 | 72376 | 74384 | 74824 | 75045 | 75149 | 67592 | 401.46 | 15149 | 530 | VT01435 | 0.591 | 0.35 | B | 34.49 | 66.16 | 34.8 | FlatCompact-BCD_2x2 | 2484 | 2096 | 946 |  |  | 341 | 35 | 35 | 500 | AC motor | 50 | S | no | no | D | D | Epoxy coated aluminum | 2025-01-02 | 8 | 4 | yes | piece | 1
GCHC RD 050.2/22-44 | GCHC RD | 050.2/22-44 | 4235412 | finoox | GCHC 050.2C/2x2-2384-I-D/3/64/2.10/1800/AXS/1/015023 | 6205 | 2 | 2 | 2384 | Axial | 63801 | 68.4 | 69842 | 70976 | 70755 | 69641 | 69569 | 63621 | 180.66 | 20815 | 790 | VT01435 | 1946-01-01 | 0.88 | D | 44.31 | 75.85 | 2025-09-16 | FlatCompact-BCD_2x2 | 1884 | 1696 | 946 |  |  | 229.4 | 35 | 35 | 500 | AC motor | 60 | I | no | no | C | D | Aluminum | 2025-01-02 | 8 | 3 | yes | piece | 1
GCHC RD 063.2/13-37 | GCHC RD | 063.2/13-37 | 4242594 | finoox | GCHC 063.2D/1x3-2414-1-D/4/40/2.10/3600/EXS/1/015023 | 10743 | 3 | 1 | 2414 | Axial | 82325 | 86599 | 88856 | 90852 | 90817 | 90752 | 90796 | 82708 | 301.1 | 21350 | 770 | VT03145U.1 | 0.625 | 2015-01-01 | B | 36.71 | 68.41 | 2025-02-25 | FlatCompact-BCD_1x3 | 3684 | 1088 | 965 |  |  | 257.2 | 35 | 35 | 630 | EC motor | 5060 | 1 | no | no | D | D | Epoxy coated aluminum | 2025-01-02 | 4 | 4 | yes | piece | 1
GCHC RD 080.2/21-35 | GCHC RD | 080.2/21-35 | 4238410 | finoox | GCHC 080.2D/2x1-2485-1-D/3/80/2.10/1200/AXS/1/015023 | 7622 | 1 | 2 | 2485 | Axial | 56211 | 59068 | 60946 | 61.92 | 61701 | 61375 | 61417 | 56234 | 150.55 | 18405 | 535 | VT03061U.1 | 0.578 | 1935-01-01 | C | 35.07 | 66.59 | 14 | FlatCompact-BCD_2x1 | 1284 | 2096 | 958 |  |  | 178.2 | 28 | 28 | 800 | EC motor | 5060 | 1 | no | no | D | D | Aluminum | 2025-01-02 | 10 | 3 | yes | piece | 1
GCHC RD 080.2/22-56 | GCHC RD | 080.2/22-56 | 4238788 | finoox | GCHC 080.2D/2x2-2540-2-D/6/80/2.10/2400/AXS/1/015023 | 24464 | 2 | 2 | 2540 | Axial | 208502 | 223224 | 229977 | 234835 | 234071 | 233578 | 233746 | 208545 | 602.19 | 52526 | 900 | VT03059U.2 | 5808 | 1952-02-01 | D | 56.1 | 87.79 | 55.2 | FlatCompact-BCD_2x2 | 2484 | 2096 | 1000 |  |  | 463.5 | 54 | 54 | 800 | EC motor | 5060 | 2 | no | no | D | D | Aluminum | 2025-01-02 | 6 | 6 | yes | piece | 1
GCHC RD 063.2/23-48 | GCHC RD | 063.2/23-48 | 4237389 | finoox | GCHC 063.2C/2x3-2558-2-D/6/64/2.10/2700/EXS/1/015023 | 22066 | 3 | 2 | 2558 | Axial | 173731 | 187837 | 192255 | 196823 | 196058 | 193984 | 194413 | 174321 | 541.97 | 44832 | 950 | VT03144U.1 | 3745 | 1 | D | 48.17 | 79.84 | 48.8 | FlatCompact-BCD_2x3 | 2784 | 1696 | 973 |  |  | 414.2 | 54 | 54 | 630 | EC motor | 5060 | 2 | no | no | C | D | Epoxy coated aluminum | 2025-01-02 | 6 | 6 | yes | piece | 1
GCHC RD 063.2/22-47 | GCHC RD | 063.2/22-47 | 4238084 | finoox | GCHC 063.2D/2x2-2558-2-D/4/80/2.10/2400/EXS/1/015023 | 16237 | 2 | 2 | 2558 | Axial | 135323 | 144447 | 147956 | 150829 | 150377 | 148731 | 148817 | 135661 | 401.46 | 39721 | 950 | VT03144U.1 | 2064 | 1 | C | 46.54 | 78.22 | 36.3 | FlatCompact-BCD_2x2 | 2484 | 2096 | 973 |  |  | 344.3 | 42 | 42 | 630 | EC motor | 5060 | 2 | no | no | D | D | Epoxy coated aluminum | 2025-01-02 | 6 | 4 | yes | piece | 1
GCHC RD 080.2/11-47 | GCHC RD | 080.2/11-47 | 4242918 | finoox | GCHC 080.2D/1x1-2539-2-D/4/40/2.10/1200/EXS/1/015023 | 5808 | 1 | 1 | 2539 | Axial | 42529 | 45106 | 46589 | 47313 | 47045 | 46634 | 46.67 | 42428 | 100.37 | 14162 | 850 | VT03059U.2 | 1198 | 2019-02-01 | D | 47.31 | 78.7 | 2025-01-09 | FlatCompact-BCD_1x1 | 1284 | 1088 | 1000 |  |  | 117.1 | 28 | 28 | 800 | EC motor | 5060 | 2 | no | no | D | D | Epoxy coated aluminum | 2025-01-02 | 10 | 4 | yes | piece | 1
GCHC RD 050.2/21-54 | GCHC RD | 050.2/21-54 | 4235336 | finoox | GCHC 050.2C/2x1-2562-2-D/4/64/2.10/900/EXS/1/015023 | 6636 | 1 | 2 | 2562 | Axial | 51937 | 52881 | 55905 | 56321 | 55797 | 56504 | 56.89 | 52197 | 120.44 | 16960 | 1595 | VT03013U.1 | 1814 | 1965-01-01 | E | 53.74 | 85.16 | 2025-04-11 | FlatCompact-BCD_2x1 | 984 | 1696 | 957 |  |  | 138.4 | 28 | 28 | 500 | EC motor | 5060 | 2 | no | no | C | D | Epoxy coated aluminum | 2025-01-02 | 8 | 4 | yes | piece | 1
GCHC RD 050.2/21-38 | GCHC RD | 050.2/21-38 | 4235279 | finoox | GCHC 050.2C/2x1-2517-1-D/4/64/2.10/900/AXS/1/015023 | 5273 | 1 | 2 | 2517 | Axial | 34897 | 35683 | 37547 | 38103 | 38088 | 38574 | 38824 | 35225 | 120.44 | 9192 | 880 | VT03011U.1 | 0.338 | 0.84 | C | 38.08 | 69.49 | 2025-07-10 | FlatCompact-BCD_2x1 | 984 | 1696 | 936 |  |  | 128 | 22 | 22 | 500 | EC motor | 5060 | 1 | no | no | C | D | Aluminum | 2025-01-02 | 8 | 4 | yes | piece | 1
GCHC RD 050.2/13-40 | GCHC RD | 050.2/13-40 | 4241117 | finoox | GCHC 050.2D/1x3-2517-1-D/6/40/2.10/3600/EXS/1/015023 | 10749 | 3 | 1 | 2517 | Axial | 71329 | 75.85 | 78074 | 80523 | 81047 | 81568 | 81929 | 72249 | 451.65 | 14761 | 880 | VT03011U.1 | 0.485 | 0.84 | B | 40.02 | 71.71 | 36.9 | FlatCompact-BCD_1x3 | 3684 | 1088 | 936 |  |  | 298 | 35 | 35 | 500 | EC motor | 5060 | 1 | no | no | D | D | Epoxy coated aluminum | 2025-01-02 | 6 | 6 | yes | piece | 1
GCHC RD 063.2/22-24 | GCHC RD | 063.2/22-24 | 4237054 | finoox | GCHC 063.2C/2x2-2500-1-D/6/64/2.10/1800/AXS/1/015023 | 13202 | 2 | 2 | 2500 | Axial | 38005 | 40243 | 41723 | 43161 | 43543 | 44275 | 44594 | 38653 | 361.32 | 7416 | 310 | VT03145U.1 | 0.104 | 0.13 | A+ | 24.14 | 55.68 | 2025-01-30 | FlatCompact-BCD_2x2 | 1884 | 1696 | 965 |  |  | 264.8 | 28 | 28 | 630 | EC motor | 5060 | 1 | no | no | C | D | Aluminum | 2025-01-02 | 12 | 6 | yes | piece | 1
GCHC RD 045.2/13-45 | GCHC RD | 045.2/13-45 | 4234322 | finoox | GCHC 045.2B/1x3-2528-1-D/3/24/2.10/2160/EXS/1/015023 | 5397 | 3 | 1 | 2528 | Axial | 31401 | 33335 | 34141 | 34685 | 34437 | 33993 | 34064 | 31322 | 81.3 | 11014 | 1050 | VT03007U.1 | 0.575 | 0.84 | D | 45.37 | 76.8 | 2025-08-06 | FlatCompact-BCD_1x3 | 2244 | 668 | 885 |  |  | 112.4 | 22 | 22 | 450 | EC motor | 5060 | 1 | no | no | B | D | Epoxy coated aluminum | 2025-01-02 | 6 | 3 | yes | piece | 1
GCHC RD 035.2/13-42 | GCHC RD | 035.2/13-42 | 4234108 | finoox | GCHC 035.2B/1x3-2723-W-D/3/24/2.10/2160/AXS/1/015023 | 2953 | 3 | 1 | 2723 | Axial | 26443 | 27778 | 28536 | 29006 | 28956 | 28806 | 28848 | 26495 | 81.3 | 7964 | 1390 | VT03167U | 0.466 | 0.62 | D | 42.33 | 73.76 | 2025-08-06 | FlatCompact-BCD_1x3 | 2244 | 668 | 868 |  |  | 105.6 | 22 | 22 | 350 | AC motor | 50 | W | no | no | B | D | Aluminum | 2025-01-02 | 6 | 3 | yes | piece | 1
GCHC RD 050.2/12-27 | GCHC RD | 050.2/12-27 | 4234495 | finoox | GCHC 050.2B/1x2-2337-S-D/4/24/2.10/1440/AXS/1/015023 | 2897 | 2 | 1 | 2337 | Axial | 17.65 | 18318 | 18935 | 19354 | 19403 | 19556 | 19618 | 17809 | 72.26 | 4286 | 510 | VT01437 | 0.166 | 0.16 | B | 26.58 | 57.93 | 2025-09-05 | FlatCompact-BCD_1x2 | 1524 | 668 | 946 |  |  | 93.1 | 16 | 16 | 500 | AC motor | 50 | S | no | no | B | D | Aluminum | 2025-01-02 | 8 | 4 | yes | piece | 1
GCHC RD 063.2/11-25 | GCHC RD | 063.2/11-25 | 4242021 | finoox | GCHC 063.2D/1x1-2358-D-D/4/40/2.10/1200/AXS/1/015023 | 3739 | 1 | 1 | 2358 | Axial | 18777 | 19528 | 20222 | 20697 | 20784 | 2025-02-21 | 21124 | 19005 | 100.37 | 4303 | 430 | VT01442 | 0.114 | 0.32 | A | 25.22 | 56.6 | 2025-04-08 | FlatCompact-BCD_1x1 | 1284 | 1088 | 948 |  |  | 101.8 | 18 | 18 | 630 | AC motor | 50 | D | no | no | D | D | Aluminum | 2025-01-02 | 10 | 4 | yes | piece | 1
GCHC RD 080.2/11-35 | GCHC RD | 080.2/11-35 | 4242790 | finoox | GCHC 080.2D/1x1-2448-1-D/3/40/2.10/1200/AXS/1/015023 | 4393 | 1 | 1 | 2448 | Axial | 31105 | 32925 | 33948 | 34457 | 34276 | 33964 | 33976 | 31028 | 75.27 | 10921 | 630 | VT03061U.1 | 0.461 | 2025-01-02 | C | 35.41 | 66.78 | 2025-06-06 | FlatCompact-BCD_1x1 | 1284 | 1088 | 958 |  |  | 98 | 22 | 22 | 800 | EC motor | 5060 | 1 | no | no | D | D | Aluminum | 2025-01-02 | 10 | 3 | yes | piece | 1
GCHC RD 050.2/12-29 | GCHC RD | 050.2/12-29 | 4240777 | finoox | GCHC 050.2D/1x2-2385-J-D/4/40/2.10/2400/AXS/1/015023 | 4551 | 2 | 1 | 2385 | Axial | 28577 | 30117 | 30881 | 31787 | 32039 | 32249 | 32336 | 28985 | 200.73 | 6167 | 430 | VT01435 | 0.265 | 0.32 | B | 29.35 | 60.88 | 2025-03-16 | FlatCompact-BCD_1x2 | 2484 | 1088 | 946 |  |  | 186.9 | 22 | 22 | 500 | AC motor | 60 | J | no | no | D | D | Aluminum | 2025-01-02 | 8 | 4 | yes | piece | 1
GCHC RD 050.2/13-45 | GCHC RD | 050.2/13-45 | 4240069 | finoox | GCHC 050.2C/1x3-2386-K-D/4/32/2.10/2700/AXS/1/015023 | 5367 | 3 | 1 | 2386 | Axial | 58317 | 63084 | 64248 | 65621 | 65434 | 64283 | 64279 | 58094 | 180.66 | 16706 | 910 | VT01435 | 1247 | 0.92 | D | 44.65 | 76.2 | 2025-05-15 | FlatCompact-BCD_1x3 | 2784 | 888 | 946 |  |  | 195.8 | 35 | 35 | 500 | AC motor | 60 | K | no | no | C | D | Aluminum | 2025-01-02 | 6 | 4 | yes | piece | 1
GCHC RD 045.2/11-45 | GCHC RD | 045.2/11-45 | 4234214 | finoox | GCHC 045.2B/1x1-2531-1-D/3/24/2.10/720/EXS/1/015023 | 2350 | 1 | 1 | 2531 | Axial | 1974-11-01 | 1987-11-01 | 12656 | 1969-12-01 | 1954-12-01 | 12742 | 12839 | 11844 | 2025-01-27 | 4513 | 1275 | VT03007U.1 | 0.335 | 2025-04-01 | E | 44.91 | 76.15 | 2025-04-02 | FlatCompact-BCD_1x1 | 804 | 668 | 885 |  |  | 46.1 | 16 | 16 | 450 | EC motor | 5060 | 1 | no | no | B | D | Epoxy coated aluminum | 2025-01-02 | 8 | 3 | yes | piece | 1
GCHC RD 080.2/22-40 | GCHC RD | 080.2/22-40 | 4238694 | finoox | GCHC 080.2D/2x2-2486-1-D/4/80/2.10/2400/EXS/1/015023 | 18618 | 2 | 2 | 2486 | Axial | 129126 | 137296 | 140695 | 143378 | 143097 | 141874 | 141973 | 129508 | 401.46 | 36692 | 565 | VT03061U.1 | 1404 | 1955-01-01 | C | 39.91 | 71.58 | 36.3 | FlatCompact-BCD_2x2 | 2484 | 2096 | 958 |  |  | 352.4 | 42 | 42 | 800 | EC motor | 5060 | 1 | no | no | D | D | Epoxy coated aluminum | 2025-01-02 | 6 | 4 | yes | piece | 1
GCHC RD 080.2/21-14 | GCHC RD | 080.2/21-14 | 4238429 | finoox | GCHC 080.2D/2x1-2488-1-D/4/80/2.10/1200/AXS/1/015023 | 7651 | 1 | 2 | 2488 | Axial | 26676 | 27834 | 28833 | 29578 | 29845 | 30234 | 30374 | 27083 | 200.73 | 5746 | 195 | VT03062U.1 | 0.049 | 0.12 | A+ | 13.52 | 45.04 | 2025-02-17 | FlatCompact-BCD_2x1 | 1284 | 2096 | 958 |  |  | 190.2 | 22 | 22 | 800 | EC motor | 5060 | 1 | no | no | D | D | Aluminum | 2025-01-02 | 10 | 4 | yes | piece | 1
GCHC RD 050.2/13-44 | GCHC RD | 050.2/13-44 | 4240179 | finoox | GCHC 050.2C/1x3-2520-1-D/3/32/2.10/2700/EXS/1/015023 | 6815 | 3 | 1 | 2520 | Axial | 48003 | 52777 | 53.34 | 54405 | 54145 | 52.58 | 52436 | 47571 | 135.49 | 17459 | 1070 | VT03011U.1 | 0.859 | 2025-04-01 | D | 44.17 | 75.72 | 2025-05-11 | FlatCompact-BCD_1x3 | 2784 | 888 | 936 |  |  | 167.4 | 28 | 28 | 500 | EC motor | 5060 | 1 | no | no | C | D | Epoxy coated aluminum | 2025-01-02 | 6 | 3 | yes | piece | 1
GCHC RD 050.2/21-52 | GCHC RD | 050.2/21-52 | 4236266 | finoox | GCHC 050.2D/2x1-2560-2-D/3/80/2.10/1200/AXS/1/015023 | 6784 | 1 | 2 | 2560 | Axial | 52836 | 55328 | 57102 | 58053 | 57903 | 57704 | 57766 | 52924 | 150.55 | 16670 | 1415 | VT03013U.1 | 1186 | 2021-01-01 | D | 52.26 | 83.78 | 14 | FlatCompact-BCD_2x1 | 1284 | 2096 | 957 |  |  | 173.1 | 28 | 28 | 500 | EC motor | 5060 | 2 | no | no | D | D | Aluminum | 2025-01-02 | 10 | 3 | yes | piece | 1
GCHC RD 050.2/13-40 | GCHC RD | 050.2/13-40 | 4241114 | finoox | GCHC 050.2D/1x3-2517-1-D/6/40/2.10/3600/AXS/1/015023 | 9981 | 3 | 1 | 2517 | Axial | 71846 | 76585 | 78679 | 81335 | 81872 | 82454 | 82854 | 72746 | 451.65 | 14761 | 880 | VT03011U.1 | 0.485 | 0.84 | B | 40.02 | 71.71 | 36.9 | FlatCompact-BCD_1x3 | 3684 | 1088 | 936 |  |  | 298 | 35 | 35 | 500 | EC motor | 5060 | 1 | no | no | D | D | Aluminum | 2025-01-02 | 6 | 6 | yes | piece | 1
GCHC RD 050.2/14-47 | GCHC RD | 050.2/14-47 | 4240426 | finoox | GCHC 050.2C/1x4-2522-1-D/6/32/2.10/3600/AXS/1/015023 | 10306 | 4 | 1 | 2522 | Axial | 102629 | 108051 | 111666 | 114305 | 114477 | 114826 | 115345 | 103149 | 361.32 | 23500 | 1200 | VT03011U.1 | 1678 | 2025-09-01 | D | 47.34 | 79 | 31.4 | FlatCompact-BCD_1x4 | 3684 | 888 | 936 |  |  | 270.3 | 42 | 42 | 500 | EC motor | 5060 | 1 | no | no | C | D | Aluminum | 2025-01-02 | 4 | 6 | yes | piece | 1
GCHC RD 063.2/12-17 | GCHC RD | 063.2/12-17 | 4241463 | finoox | GCHC 063.2C/1x2-2500-1-D/3/32/2.10/1800/EXS/1/015023 | 5967 | 2 | 1 | 2500 | Axial | 18177 | 18879 | 19366 | 19825 | 19899 | 19939 | 19947 | 18304 | 90.33 | 4634 | 310 | VT03145U.1 | 0.05 | 0.13 | A+ | 2025-02-17 | 48.63 | 2025-04-07 | FlatCompact-BCD_1x2 | 1884 | 888 | 965 |  |  | 119.9 | 16 | 16 | 630 | EC motor | 5060 | 1 | no | no | C | D | Epoxy coated aluminum | 2025-01-02 | 8 | 3 | yes | piece | 1
GCHC RD 063.2/21-58 | GCHC RD | 063.2/21-58 | 4237778 | finoox | GCHC 063.2D/2x1-2548-2-D/4/80/2.10/1200/EXS/1/015023 | 10856 | 1 | 2 | 2548 | Axial | 79949 | 84455 | 87.29 | 88678 | 88259 | 87757 | 87867 | 79922 | 200.73 | 25419 | 1135 | VT03143U.1 | 2735 | 1937-02-01 | E | 58.07 | 89.58 | 2025-04-19 | FlatCompact-BCD_2x1 | 1284 | 2096 | 961 |  |  | 226 | 35 | 35 | 630 | EC motor | 5060 | 2 | no | no | D | D | Epoxy coated aluminum | 2025-01-02 | 10 | 4 | yes | piece | 1
GCHC RD 050.2/12-28 | GCHC RD | 050.2/12-28 | 4239896 | finoox | GCHC 050.2C/1x2-2512-1-D/4/32/2.10/1800/EXS/1/015023 | 4845 | 2 | 1 | 2512 | Axial | 24566 | 25673 | 26411 | 27062 | 27164 | 27.36 | 27.42 | 24823 | 120.44 | 5791 | 565 | VT03011U.1 | 0.106 | 0.28 | A+ | 2025-04-28 | 59.82 | 10 | FlatCompact-BCD_1x2 | 1884 | 888 | 936 |  |  | 124.6 | 22 | 22 | 500 | EC motor | 5060 | 1 | no | no | C | D | Epoxy coated aluminum | 2025-01-02 | 8 | 4 | yes | piece | 1
GCHC RD 050.2/12-33 | GCHC RD | 050.2/12-33 | 4240855 | finoox | GCHC 050.2D/1x2-2514-1-D/4/40/2.10/2400/AXS/1/015023 | 5572 | 2 | 1 | 2514 | Axial | 35279 | 37305 | 38192 | 39254 | 39478 | 39545 | 39608 | 35624 | 200.73 | 7980 | 695 | VT03011U.1 | 0.163 | 0.47 | A+ | 33.47 | 65 | 2025-03-16 | FlatCompact-BCD_1x2 | 2484 | 1088 | 936 |  |  | 177 | 22 | 22 | 500 | EC motor | 5060 | 1 | no | no | D | D | Aluminum | 2025-01-02 | 8 | 4 | yes | piece | 1
GCHC RD 080.3/11-48 | GCHC RD | 080.3/11-48 | 6112569 | finoox | GCHC 080.3D/1x1-3559-2-D/3/40/2.10/1200/AXS/1/015023 | 5560 | 1 | 1 | 3559 | Axial | 45408 | 47895 | 49966 | 50252 | 49476 | 48988 | 49147 | 44917 | 75.27 | 21026 | 1045 | VT01445U.3 | 2295 | 1965-03-01 | E | 48.06 | 79.44 | 2025-01-07 | FlatCompact-BCD_1x1 | 1284 | 1088 | 970 |  |  | 119.2 | 28 | 28 | 800 | EC motor | 5060 | 2 | no | no | D | D | Aluminum | 2025-01-02 | 8 | 3 | yes | piece | 1
GCHC RD 080.3/11-51 | GCHC RD | 080.3/11-51 | 6111408 | finoox | GCHC 080.3D/1x1-3561-2-D/3/40/2.10/1200/AXS/1/015023 | 5560 | 1 | 1 | 3561 | Axial | 41262 | 43114 | 44998 | 45323 | 44736 | 44485 | 44631 | 40962 | 75.27 | 17220 | 930 | VT01445U.3 | 1654 | 1975-02-01 | E | 51.02 | 82.41 | 2025-01-07 | FlatCompact-BCD_1x1 | 1284 | 1088 | 970 |  |  | 119.2 | 28 | 28 | 800 | EC motor | 5060 | 2 | no | no | D | D | Aluminum | 2025-01-02 | 8 | 3 | yes | piece | 1
GCHC RD 050.2/21-38 | GCHC RD | 050.2/21-38 | 4235120 | finoox | GCHC 050.2C/2x1-2332-D-D/6/64/2.10/900/AXS/1/015023 | 4896 | 1 | 2 | 2332 | Axial | 40.64 | 42279 | 44325 | 45366 | 45407 | 46271 | 46664 | 41112 | 180.66 | 9000 | 850 | VT01435 | 0.546 | 0.74 | C | 37.76 | 69.18 | 2025-03-16 | FlatCompact-BCD_2x1 | 984 | 1696 | 946 |  |  | 157 | 28 | 28 | 500 | AC motor | 50 | D | no | no | C | D | Aluminum | 2025-01-02 | 12 | 6 | yes | piece | 1
GCHC RD 050.2/11-29 | GCHC RD | 050.2/11-29 | 4240480 | finoox | GCHC 050.2D/1x1-2333-S-D/4/40/2.10/1200/EXS/1/015023 | 2865 | 1 | 1 | 2333 | Axial | 16718 | 17387 | 17.98 | 18426 | 18529 | 18739 | 18815 | 16934 | 100.37 | 3787 | 530 | VT01435 | 0.148 | 0.35 | B | 28.77 | 60.14 | 2025-03-08 | FlatCompact-BCD_1x1 | 1284 | 1088 | 946 |  |  | 102.3 | 16 | 16 | 500 | AC motor | 50 | S | no | no | D | D | Epoxy coated aluminum | 2025-01-02 | 10 | 4 | yes | piece | 1
GCHC RD 050.2/12-28 | GCHC RD | 050.2/12-28 | 4240728 | finoox | GCHC 050.2D/1x2-2337-S-D/3/40/2.10/2400/AXS/1/015023 | 4059 | 2 | 1 | 2337 | Axial | 26848 | 28367 | 29037 | 29.69 | 29812 | 29.71 | 29699 | 27061 | 150.55 | 6629 | 510 | VT01437 | 0.154 | 0.16 | A | 27.78 | 59.32 | 2025-04-12 | FlatCompact-BCD_1x2 | 2484 | 1088 | 946 |  |  | 167.3 | 22 | 22 | 500 | AC motor | 50 | S | no | no | D | D | Aluminum | 2025-01-02 | 8 | 3 | yes | piece | 1
GCHC RD 063.2/24-66 | GCHC RD | 063.2/24-66 | 4237394 | finoox | GCHC 063.2C/2x4-2356-D-D/3/64/2.10/3600/AXS/1/015023 | 20095 | 4 | 2 | 2356 | Axial | 237119 | 253388 | 255696 | 263825 | 264811 | 262103 | 257962 | 237245 | 361.32 | 110487 | 1330 | VT01441 | 20646 | 5 | E | 65.52 | 97.34 | 37.3 | FlatCompact-BCD_2x4 | 3684 | 1696 | 1156 |  |  | 587.2 | 64 | 64 | 630 | AC motor | 50 | D | no | no | C | D | Aluminum | 2025-01-02 | 2 | 3 | yes | piece | 1
GCHC RD 050.2/14-56 | GCHC RD | 050.2/14-56 | 4240357 | finoox | GCHC 050.2C/1x4-2420-2-D/6/32/2.10/3600/EXS/1/015023 | 13059 | 4 | 1 | 2420 | Axial | 126286 | 135203 | 138916 | 141897 | 141434 | 140361 | 140.8 | 126174 | 361.32 | 33072 | 1600 | VT03013U.1 | 3892 | 1965-01-01 | E | 56.25 | 87.92 | 31.4 | FlatCompact-BCD_1x4 | 3684 | 888 | 957 |  |  | 288.7 | 42 | 42 | 500 | EC motor | 5060 | 2 | no | no | C | D | Epoxy coated aluminum | 2025-01-02 | 4 | 6 | yes | piece | 1
GCHC RD 040.2/11-47 | GCHC RD | 040.2/11-47 | 4234128 | finoox | GCHC 040.2B/1x1-2408-1-D/3/24/2.10/720/AXS/1/015023 | 2052 | 1 | 1 | 2408 | Axial | 2023-12-01 | 12351 | 13202 | 13.23 | 2025-06-13 | 13286 | 13401 | 1932-12-01 | 2025-01-27 | 4549 | 1630 | VT03142U.1 | 0.422 | 2025-06-02 | E | 46.56 | 77.8 | 2025-04-02 | FlatCompact-BCD_1x1 | 804 | 668 | 893 |  |  | 45.3 | 16 | 16 | 400 | EC motor | 5060 | 1 | no | no | B | D | Aluminum | 2025-01-02 | 8 | 3 | yes | piece | 1
GCHC RD 050.2/14-46 | GCHC RD | 050.2/14-46 | 4240363 | finoox | GCHC 050.2C/1x4-2421-1-D/6/32/2.10/3600/EXS/1/015023 | 10941 | 4 | 1 | 2421 | Axial | 99336 | 104624 | 108.02 | 110601 | 110529 | 111.1 | 111523 | 100072 | 361.32 | 23084 | 1150 | VT03011U.1 | 1948-01-01 | 1975-01-01 | C | 45.92 | 77.58 | 31.4 | FlatCompact-BCD_1x4 | 3684 | 888 | 936 |  |  | 270.3 | 42 | 42 | 500 | EC motor | 5060 | 1 | no | no | C | D | Epoxy coated aluminum | 2025-01-02 | 4 | 6 | yes | piece | 1
GCHC RD 080.2/11-12 | GCHC RD | 080.2/11-12 | 4242840 | finoox | GCHC 080.2D/1x1-2489-1-D/3/40/2.10/1200/AXS/1/015023 | 4120 | 1 | 1 | 2489 | Axial | 14.13 | 14642 | 15098 | 15436 | 15502 | 15652 | 15647 | 14285 | 75.27 | 3519 | 220 | VT03062U.1 | 0.03 | 0.15 | A+ | 2025-11-12 | 43.49 | 2025-03-06 | FlatCompact-BCD_1x1 | 1284 | 1088 | 958 |  |  | 96.6 | 16 | 16 | 800 | EC motor | 5060 | 1 | no | no | D | D | Aluminum | 2025-01-02 | 10 | 3 | yes | piece | 1
GCHC RD 063.2/11-33 | GCHC RD | 063.2/11-33 | 4241350 | finoox | GCHC 063.2C/1x1-2553-2-D/3/32/2.10/900/AXS/1/015023 | 3886 | 1 | 1 | 2553 | Axial | 18807 | 19075 | 2025-11-20 | 20265 | 20085 | 20.32 | 20433 | 18848 | 45.16 | 6421 | 700 | VT03144U.1 | 0.236 | 0.52 | C | 32.69 | 64 | 4 | FlatCompact-BCD_1x1 | 984 | 888 | 973 |  |  | 72.5 | 18 | 18 | 630 | EC motor | 5060 | 2 | no | no | C | D | Aluminum | 2025-01-02 | 8 | 3 | yes | piece | 1
GCHC RD 050.2/22-59 | GCHC RD | 050.2/22-59 | 4236524 | finoox | GCHC 050.2D/2x2-2563-2-D/3/80/2.10/2400/AXS/1/015023 | 12132 | 2 | 2 | 2563 | Axial | 113954 | 123835 | 126641 | 128443 | 127736 | 125173 | 125056 | 113247 | 301.1 | 39682 | 1680 | VT03013U.1 | 3936 | 1975-01-01 | E | 58.89 | 90.56 | 2025-04-28 | FlatCompact-BCD_2x2 | 2484 | 2096 | 957 |  |  | 312.9 | 42 | 42 | 500 | EC motor | 5060 | 2 | no | no | D | D | Aluminum | 2025-01-02 | 6 | 3 | yes | piece | 1
GCHC RD 063.2/22-32 | GCHC RD | 063.2/22-32 | 4237986 | finoox | GCHC 063.2D/2x2-2507-1-D/6/80/2.10/2400/AXS/1/015023 | 16535 | 2 | 2 | 2507 | Axial | 95618 | 101295 | 104537 | 107758 | 108516 | 109669 | 110274 | 97104 | 602.19 | 19506 | 580 | VT03145U.1 | 0.4 | 0.55 | A+ | 32.13 | 63.81 | 52 | FlatCompact-BCD_2x2 | 2484 | 2096 | 965 |  |  | 388.1 | 42 | 42 | 630 | EC motor | 5060 | 1 | no | no | D | D | Aluminum | 2025-01-02 | 8 | 6 | yes | piece | 1
GCHC RD 063.2/12-24 | GCHC RD | 063.2/12-24 | 4241478 | finoox | GCHC 063.2C/1x2-2503-1-D/3/32/2.10/1800/AXS/1/015023 | 5792 | 2 | 1 | 2503 | Axial | 23664 | 24842 | 25436 | 25976 | 2025-02-26 | 25945 | 25956 | 23.78 | 90.33 | 6532 | 425 | VT03145U.1 | 0.095 | 0.25 | A+ | 23.73 | 55.16 | 2025-06-07 | FlatCompact-BCD_1x2 | 1884 | 888 | 965 |  |  | 120.5 | 22 | 22 | 630 | EC motor | 5060 | 1 | no | no | C | D | Aluminum | 2025-01-02 | 8 | 3 | yes | piece | 1
GCHC RD 063.2/22-27 | GCHC RD | 063.2/22-27 | 4237073 | finoox | GCHC 063.2C/2x2-2503-1-D/3/64/2.10/1800/EXS/1/015023 | 11407 | 2 | 2 | 2503 | Axial | 46507 | 48.77 | 49889 | 50.94 | 51044 | 50863 | 50819 | 46743 | 180.66 | 13065 | 425 | VT03145U.1 | 0.191 | 0.25 | A+ | 26.63 | 58.17 | 2025-09-15 | FlatCompact-BCD_2x2 | 1884 | 1696 | 965 |  |  | 211.8 | 28 | 28 | 630 | EC motor | 5060 | 1 | no | no | C | D | Epoxy coated aluminum | 2025-01-02 | 8 | 3 | yes | piece | 1
GCHC RD 050.2/24-45 | GCHC RD | 050.2/24-45 | 4235993 | finoox | GCHC 050.2C/2x4-2518-1-D/4/64/2.10/3600/AXS/1/015023 | 17616 | 4 | 2 | 2518 | Axial | 148363 | 157007 | 160912 | 164248 | 164056 | 163259 | 163522 | 148764 | 481.75 | 39509 | 945 | VT03011U.1 | 1639 | 1 | C | 45.21 | 77.03 | 44 | FlatCompact-BCD_2x4 | 3684 | 1696 | 1136 |  |  | 429.4 | 54 | 54 | 500 | EC motor | 5060 | 1 | no | no | C | D | Aluminum | 2025-01-02 | 4 | 4 | yes | piece | 1
GCHC RD 050.2/21-44 | GCHC RD | 050.2/21-44 | 4236252 | finoox | GCHC 050.2D/2x1-2521-1-D/4/80/2.10/1200/EXS/1/015023 | 6630 | 1 | 2 | 2521 | Axial | 51744 | 53827 | 55664 | 56815 | 56903 | 57261 | 57.52 | 52171 | 200.73 | 13191 | 1135 | VT03011U.1 | 0.641 | 1965-01-01 | C | 44.29 | 75.8 | 2025-01-18 | FlatCompact-BCD_2x1 | 1284 | 2096 | 936 |  |  | 178.5 | 28 | 28 | 500 | EC motor | 5060 | 1 | no | no | D | D | Epoxy coated aluminum | 2025-01-02 | 10 | 4 | yes | piece | 1
GCHC RD 080.2/21-47 | GCHC RD | 080.2/21-47 | 4238497 | finoox | GCHC 080.2D/2x1-2537-2-D/3/80/2.10/1200/EXS/1/015023 | 9644 | 1 | 2 | 2537 | Axial | 69263 | 71674 | 74535 | 75313 | 74665 | 74555 | 74723 | 69117 | 150.55 | 26510 | 750 | VT03059U.2 | 1963-01-01 | 2025-05-01 | D | 46.88 | 78.41 | 2025-03-15 | FlatCompact-BCD_2x1 | 1284 | 2096 | 1000 |  |  | 201.6 | 35 | 35 | 800 | EC motor | 5060 | 2 | no | no | D | D | Epoxy coated aluminum | 2025-01-02 | 8 | 3 | yes | piece | 1
GCHC RD 080.3/13-48 | GCHC RD | 080.3/13-48 | 6075317 | finoox | GCHC 080.3D/1x3-3488-I-D/4/40/2.10/3600/AXS/1/015023 | 10227 | 3 | 1 | 3488 | Axial | 119421 | 131068 | 133154 | 135545 | 135973 | 132758 | 132301 | 118432 | 301.1 | 38197 | 720 | VT01371 | 3549 | 1935-02-01 | E | 48.04 | 79.74 | 26 | FlatCompact-BCD_1x3 | 3684 | 1088 | 955 |  |  | 340.8 | 42 | 42 | 800 | AC motor | 60 | I | no | no | D | D | Aluminum | 2025-01-02 | 4 | 4 | yes | piece | 1
GCHC RD 080.3/13-60 | GCHC RD | 080.3/13-60 | 6095674 | finoox | GCHC 080.3D/1x3-3557-2-D/4/40/2.10/3600/AXS/1/015023 | 14882 | 3 | 1 | 3557 | Axial | 145238 | 167834 | 167414 | 170574 | 170493 | 162613 | 161265 | 142.67 | 301.1 | 58145 | 1100 | VT01445U.3 | 8299 | 2025-02-04 | E | 60.21 | 91.91 | 2025-07-27 | FlatCompact-BCD_1x3 | 3684 | 1088 | 970 |  |  | 342 | 54 | 54 | 800 | EC motor | 5060 | 2 | no | no | D | D | Aluminum | 2025-01-02 | 4 | 4 | yes | piece | 1
GCHC RD 080.3/21-50 | GCHC RD | 080.3/21-50 | 6151543 | finoox | GCHC 080.3D/2x1-3562-2-D/3/80/2.10/1200/AXS/1/015023 | 9900 | 1 | 2 | 3562 | Axial | 75717 | 78683 | 82061 | 82774 | 81884 | 81664 | 81919 | 75385 | 150.55 | 29243 | 800 | VT01445U.3 | 2131 | 1985-01-01 | E | 49.82 | 81.34 | 2025-03-15 | FlatCompact-BCD_2x1 | 1284 | 2096 | 970 |  |  | 220.4 | 35 | 35 | 800 | EC motor | 5060 | 2 | no | no | D | D | Aluminum | 2025-01-02 | 8 | 3 | yes | piece | 1
GCHC RD 050.3/14-51 | GCHC RD | 050.3/14-51 | 6113797 | finoox | GCHC 050.3C/1x4-3617-X-D/3/32/2.10/3600/AXS/1/015023 | 6061 | 4 | 1 | 3617 | Axial | 76925 | 86423 | 86825 | 88496 | 88579 | 85594 | 85289 | 76877 | 180.66 | 30469 | 1260 | VT01524 | 3765 | 2025-04-04 | E | 51.24 | 82.91 | 2025-05-15 | FlatCompact-BCD_1x4 | 3684 | 888 | 946 |  |  | 238.4 | 35 | 35 | 500 | AC motor | 60 | X | no | no | C | D | Aluminum | 2025-01-02 | 4 | 3 | yes | piece | 1
GCHC RD 050.2/13-30 | GCHC RD | 050.2/13-30 | 4240065 | finoox | GCHC 050.2C/1x3-2385-J-D/3/32/2.10/2700/EXS/1/015023 | 5089 | 3 | 1 | 2385 | Axial | 30854 | 32473 | 33125 | 33889 | 33998 | 33841 | 33796 | 31031 | 135.49 | 8295 | 430 | VT01435 | 0.398 | 0.32 | C | 30.31 | 61.86 | 2025-01-11 | FlatCompact-BCD_1x3 | 2784 | 888 | 946 |  |  | 181.7 | 22 | 22 | 500 | AC motor | 60 | J | no | no | C | D | Epoxy coated aluminum | 2025-01-02 | 6 | 3 | yes | piece | 1
GCHC RD 045.2/11-43 | GCHC RD | 045.2/11-43 | 4239231 | finoox | GCHC 045.2C/1x1-2530-1-D/6/32/2.10/900/EXS/1/015023 | 3298 | 1 | 1 | 2530 | Axial | 19985 | 20747 | 21757 | 22254 | 22276 | 22685 | 22853 | 20171 | 90.33 | 4482 | 1200 | VT03007U.1 | 0.28 | 2025-01-01 | C | 43.18 | 74.47 | 2025-07-07 | FlatCompact-BCD_1x1 | 984 | 888 | 885 |  |  | 78.9 | 18 | 18 | 450 | EC motor | 5060 | 1 | no | no | C | D | Epoxy coated aluminum | 2025-01-02 | 12 | 6 | yes | piece | 1
GCHC RD 063.2/12-27 | GCHC RD | 063.2/12-27 | 4241488 | finoox | GCHC 063.2C/1x2-2504-1-D/4/32/2.10/1800/EXS/1/015023 | 6440 | 2 | 1 | 2504 | Axial | 27424 | 28714 | 29552 | 30.26 | 30342 | 30432 | 30485 | 27665 | 120.44 | 6682 | 460 | VT03145U.1 | 0.12 | 0.3 | A+ | 26.65 | 58.09 | 10 | FlatCompact-BCD_1x2 | 1884 | 888 | 965 |  |  | 129.2 | 22 | 22 | 630 | EC motor | 5060 | 1 | no | no | C | D | Epoxy coated aluminum | 2025-01-02 | 8 | 4 | yes | piece | 1
GCHC RD 063.2/12-29 | GCHC RD | 063.2/12-29 | 4241489 | finoox | GCHC 063.2C/1x2-2504-1-D/6/32/2.10/1800/EXS/1/015023 | 7313 | 2 | 1 | 2504 | Axial | 2025-03-28 | 29718 | 30787 | 31667 | 31908 | 32383 | 32568 | 28725 | 180.66 | 5801 | 460 | VT03145U.1 | 0.125 | 0.3 | A+ | 29.25 | 60.69 | 2025-08-14 | FlatCompact-BCD_1x2 | 1884 | 888 | 965 |  |  | 146.7 | 22 | 22 | 630 | EC motor | 5060 | 1 | no | no | C | D | Epoxy coated aluminum | 2025-01-02 | 8 | 6 | yes | piece | 1
GCHC RD 050.2/23-47 | GCHC RD | 050.2/23-47 | 4235770 | finoox | GCHC 050.2C/2x3-2520-1-D/6/64/2.10/2700/AXS/1/015023 | 15584 | 3 | 2 | 2520 | Axial | 139141 | 147605 | 152156 | 155963 | 156225 | 156665 | 157399 | 140.1 | 541.97 | 31340 | 1070 | VT03011U.1 | 1826 | 2025-04-01 | C | 46.69 | 78.35 | 48.8 | FlatCompact-BCD_2x3 | 2784 | 1696 | 936 |  |  | 383.7 | 54 | 54 | 500 | EC motor | 5060 | 1 | no | no | C | D | Aluminum | 2025-01-02 | 6 | 6 | yes | piece | 1
GCHC RD 045.2/23-42 | GCHC RD | 045.2/23-42 | 4234969 | finoox | GCHC 045.2C/2x3-2525-1-D/4/64/2.10/2700/AXS/1/015023 | 11684 | 3 | 2 | 2525 | Axial | 80826 | 85303 | 87583 | 89769 | 90021 | 89596 | 90151 | 81472 | 361.32 | 19407 | 825 | VT03007U.1 | 0.582 | 0.47 | B | 42.33 | 73.98 | 2025-09-30 | FlatCompact-BCD_2x3 | 2784 | 1696 | 885 |  |  | 313.2 | 35 | 35 | 450 | EC motor | 5060 | 1 | no | no | C | D | Aluminum | 2025-01-02 | 6 | 4 | yes | piece | 1
GCHC RD 063.2/13-59 | GCHC RD | 063.2/13-59 | 4242673 | finoox | GCHC 063.2D/1x3-2547-2-D/6/40/2.10/3600/EXS/1/015023 | 16168 | 3 | 1 | 2547 | Axial | 136533 | 144315 | 148538 | 151848 | 151763 | 151604 | 152173 | 137261 | 451.65 | 32860 | 1055 | VT03143U.1 | 3462 | 2025-01-02 | D | 58.91 | 90.6 | 39.2 | FlatCompact-BCD_1x3 | 3684 | 1088 | 961 |  |  | 371.6 | 42 | 42 | 630 | EC motor | 5060 | 2 | no | no | D | D | Epoxy coated aluminum | 2025-01-02 | 4 | 6 | yes | piece | 1
GCHC RD 063.2/21-61 | GCHC RD | 063.2/21-61 | 4237787 | finoox | GCHC 063.2D/2x1-2550-2-D/4/80/2.10/1200/AXS/1/015023 | 10401 | 1 | 2 | 2550 | Axial | 88784 | 94553 | 97744 | 99.23 | 98581 | 97715 | 97815 | 88483 | 200.73 | 28963 | 1285 | VT03143U.1 | 3961 | 2026-03-01 | E | 60.74 | 92.26 | 2025-04-19 | FlatCompact-BCD_2x1 | 1284 | 2096 | 961 |  |  | 226 | 35 | 35 | 630 | EC motor | 5060 | 2 | no | no | D | D | Aluminum | 2025-01-02 | 10 | 4 | yes | piece | 1
GCHC RD 050.2/22-56 | GCHC RD | 050.2/22-56 | 4236516 | finoox | GCHC 050.2D/2x2-2561-2-D/4/80/2.10/2400/EXS/1/015023 | 13860 | 2 | 2 | 2561 | Axial | 125437 | 133.05 | 136213 | 138.99 | 138804 | 137826 | 137907 | 125614 | 401.46 | 34989 | 1505 | VT03013U.1 | 2872 | 1938-01-01 | D | 56.2 | 87.88 | 36.3 | FlatCompact-BCD_2x2 | 2484 | 2096 | 957 |  |  | 342.1 | 42 | 42 | 500 | EC motor | 5060 | 2 | no | no | D | D | Epoxy coated aluminum | 2025-01-02 | 6 | 4 | yes | piece | 1
GCHC RD 063.2/14-20 | GCHC RD | 063.2/14-20 | 4241875 | finoox | GCHC 063.2C/1x4-2500-1-D/3/32/2.10/3600/EXS/1/015023 | 10463 | 4 | 1 | 2500 | Axial | 34996 | 37616 | 38103 | 39078 | 39198 | 38684 | 38.6 | 35.12 | 180.66 | 9269 | 310 | VT03145U.1 | 0.1 | 0.13 | A+ | 19.97 | 51.64 | 2025-06-14 | FlatCompact-BCD_1x4 | 3684 | 888 | 965 |  |  | 218.2 | 22 | 22 | 630 | EC motor | 5060 | 1 | no | no | C | D | Epoxy coated aluminum | 2025-01-02 | 6 | 3 | yes | piece | 1
GCHC RD 063.2/11-19 | GCHC RD | 063.2/11-19 | 4242123 | finoox | GCHC 063.2D/1x1-2503-1-D/4/40/2.10/1200/AXS/1/015023 | 4309 | 1 | 1 | 2503 | Axial | 16985 | 17674 | 18.29 | 18746 | 18849 | 19072 | 19158 | 17205 | 100.37 | 3812 | 425 | VT03145U.1 | 0.044 | 0.25 | A+ | 19.29 | 50.67 | 2025-03-08 | FlatCompact-BCD_1x1 | 1284 | 1088 | 965 |  |  | 98.2 | 16 | 16 | 630 | EC motor | 5060 | 1 | no | no | D | D | Aluminum | 2025-01-02 | 10 | 4 | yes | piece | 1
GCHC RD 045.2/12-49 | GCHC RD | 045.2/12-49 | 4234278 | finoox | GCHC 045.2B/1x2-2532-1-D/3/24/2.10/1440/EXS/1/015023 | 3945 | 2 | 1 | 2532 | Axial | 24513 | 25.94 | 26716 | 27063 | 26845 | 26.58 | 26544 | 24394 | 54.2 | 9592 | 1350 | VT03007U.1 | 0.79 | 1965-01-01 | E | 49.03 | 80.37 | 2025-07-04 | FlatCompact-BCD_1x2 | 1524 | 668 | 885 |  |  | 79.5 | 22 | 22 | 450 | EC motor | 5060 | 1 | no | no | B | D | Epoxy coated aluminum | 2025-01-02 | 8 | 3 | yes | piece | 1
GCHC RD 080.2/11-43 | GCHC RD | 080.2/11-43 | 4242897 | finoox | GCHC 080.2D/1x1-2536-2-D/4/40/2.10/1200/AXS/1/015023 | 5586 | 1 | 1 | 2536 | Axial | 38485 | 40712 | 42.17 | 42856 | 42688 | 42.55 | 42.65 | 38489 | 100.37 | 11474 | 700 | VT03059U.2 | 0.676 | 2025-04-01 | D | 43.28 | 74.67 | 2025-01-09 | FlatCompact-BCD_1x1 | 1284 | 1088 | 1000 |  |  | 117.1 | 28 | 28 | 800 | EC motor | 5060 | 2 | no | no | D | D | Aluminum | 2025-01-02 | 10 | 4 | yes | piece | 1
GCHC RD 080.2/21-48 | GCHC RD | 080.2/21-48 | 4238495 | finoox | GCHC 080.2D/2x1-2537-2-D/4/80/2.10/1200/AXS/1/015023 | 9879 | 1 | 2 | 2537 | Axial | 80314 | 85535 | 88554 | 89957 | 89536 | 89074 | 89284 | 80897 | 200.73 | 24731 | 750 | VT03059U.2 | 1656 | 2025-05-01 | D | 47.58 | 79.11 | 2025-04-19 | FlatCompact-BCD_2x1 | 1284 | 2096 | 1000 |  |  | 216.2 | 35 | 35 | 800 | EC motor | 5060 | 2 | no | no | D | D | Aluminum | 2025-01-02 | 10 | 4 | yes | piece | 1
GCHC RD 080.2/12-42 | GCHC RD | 080.2/12-42 | 4243220 | finoox | GCHC 080.2D/1x2-2545-2-D/3/40/2.10/2400/EXS/1/015023 | 8474 | 2 | 1 | 2545 | Axial | 61.48 | 67779 | 69099 | 70001 | 69518 | 67716 | 67558 | 60.79 | 150.55 | 24526 | 695 | VT03060U.1 | 1237 | 2015-01-01 | D | 42.11 | 73.65 | 2025-05-13 | FlatCompact-BCD_1x2 | 2484 | 1088 | 963 |  |  | 183.9 | 35 | 35 | 800 | EC motor | 5060 | 2 | no | no | D | D | Epoxy coated aluminum | 2025-01-02 | 6 | 3 | yes | piece | 1
GCHC RD 080.3/12-46 | GCHC RD | 080.3/12-46 | 6143003 | finoox | GCHC 080.3D/1x2-3488-I-D/3/40/2.10/2400/EXS/1/015023 | 6996 | 2 | 1 | 3488 | Axial | 64254 | 71704 | 72598 | 73981 | 73432 | 71463 | 71281 | 63452 | 150.55 | 27326 | 720 | VT01371 | 2358 | 1935-02-01 | E | 45.71 | 77.25 | 2025-05-13 | FlatCompact-BCD_1x2 | 2484 | 1088 | 955 |  |  | 220.5 | 35 | 35 | 800 | AC motor | 60 | I | no | no | D | D | Epoxy coated aluminum | 2025-01-02 | 6 | 3 | yes | piece | 1
GCHC RD 050.2/13-35 | GCHC RD | 050.2/13-35 | 4234628 | finoox | GCHC 050.2B/1x3-2336-D-D/3/24/2.10/2160/EXS/1/015023 | 4065 | 3 | 1 | 2336 | Axial | 27877 | 29494 | 30228 | 30756 | 30613 | 30365 | 30401 | 27883 | 81.3 | 9038 | 660 | VT01437 | 0.391 | 0.33 | C | 34.97 | 66.41 | 2025-08-06 | FlatCompact-BCD_1x3 | 2244 | 668 | 946 |  |  | 124.8 | 22 | 22 | 500 | AC motor | 50 | D | no | no | B | D | Epoxy coated aluminum | 2025-01-02 | 6 | 3 | yes | piece | 1
GCHC RD 050.2/12-27 | GCHC RD | 050.2/12-27 | 4234494 | finoox | GCHC 050.2B/1x2-2337-S-D/3/24/2.10/1440/AXS/1/015023 | 2685 | 2 | 1 | 2337 | Axial | 16226 | 16807 | 17331 | 17637 | 17643 | 17.66 | 17678 | 16295 | 54.2 | 4659 | 510 | VT01437 | 0.164 | 0.16 | C | 26.51 | 57.87 | 2025-05-04 | FlatCompact-BCD_1x2 | 1524 | 668 | 946 |  |  | 87.3 | 16 | 16 | 500 | AC motor | 50 | S | no | no | B | D | Aluminum | 2025-01-02 | 8 | 3 | yes | piece | 1
GCHC RD 063.2/13-30 | GCHC RD | 063.2/13-30 | 4242517 | finoox | GCHC 063.2D/1x3-2358-D-D/6/40/2.10/3600/EXS/1/015023 | 10932 | 3 | 1 | 2358 | Axial | 59505 | 63136 | 65.07 | 67143 | 67731 | 68521 | 68882 | 60091 | 451.65 | 11921 | 430 | VT01442 | 0.351 | 0.32 | A | 29.89 | 61.58 | 36.9 | FlatCompact-BCD_1x3 | 3684 | 1088 | 948 |  |  | 310.9 | 35 | 35 | 630 | AC motor | 50 | D | no | no | D | D | Epoxy coated aluminum | 2025-01-02 | 6 | 6 | yes | piece | 1
GCHC RD 063.2/11-19 | GCHC RD | 063.2/11-19 | 4242029 | finoox | GCHC 063.2D/1x1-2359-S-D/3/40/2.10/1200/EXS/1/015023 | 3552 | 1 | 1 | 2359 | Axial | 14193 | 14708 | 15167 | 15498 | 15554 | 15698 | 15682 | 14374 | 75.27 | 3599 | 320 | VT01442 | 0.062 | 0.14 | A+ | 19.16 | 50.53 | 2025-03-06 | FlatCompact-BCD_1x1 | 1284 | 1088 | 948 |  |  | 94.4 | 16 | 16 | 630 | AC motor | 50 | S | no | no | D | D | Epoxy coated aluminum | 2025-01-02 | 10 | 3 | yes | piece | 1
GCHC RD 050.2/23-32 | GCHC RD | 050.2/23-32 | 4235659 | finoox | GCHC 050.2C/2x3-2385-J-D/6/64/2.10/2700/EXS/1/015023 | 12726 | 3 | 2 | 2385 | Axial | 69.98 | 74242 | 76534 | 79049 | 79674 | 80649 | 81.1 | 70697 | 541.97 | 13997 | 430 | VT01435 | 0.8 | 0.32 | C | 32.01 | 63.67 | 45.1 | FlatCompact-BCD_2x3 | 2784 | 1696 | 946 |  |  | 406.4 | 35 | 35 | 500 | AC motor | 60 | J | no | no | C | D | Epoxy coated aluminum | 2025-01-02 | 8 | 6 | yes | piece | 1
GCHC RD 050.2/11-47 | GCHC RD | 050.2/11-47 | 4240510 | finoox | GCHC 050.2D/1x1-2349-I-D/4/40/2.10/1200/EXS/1/015023 | 2916 | 1 | 1 | 2349 | Axial | 33138 | 34653 | 35886 | 36481 | 36422 | 36435 | 36566 | 33262 | 100.37 | 9403 | 1590 | VT03150U | 0.822 | 2025-07-01 | D | 46.91 | 78.28 | 2025-06-08 | FlatCompact-BCD_1x1 | 1284 | 1088 | 919 |  |  | 102.7 | 22 | 22 | 500 | AC motor | 60 | I | no | no | D | D | Epoxy coated aluminum | 2025-01-02 | 10 | 4 | yes | piece | 1
GCHC RD 050.2/21-42 | GCHC RD | 050.2/21-42 | 4236124 | finoox | GCHC 050.2D/2x1-2384-I-D/6/80/2.10/1200/AXS/1/015023 | 6222 | 1 | 2 | 2384 | Axial | 52214 | 54622 | 56.88 | 58.46 | 58695 | 59724 | 60257 | 52958 | 301.1 | 10853 | 790 | VT01435 | 0.721 | 0.88 | C | 41.53 | 73.04 | 2025-01-26 | FlatCompact-BCD_2x1 | 1284 | 2096 | 946 |  |  | 219.7 | 28 | 28 | 500 | AC motor | 60 | I | no | no | D | D | Aluminum | 2025-01-02 | 10 | 6 | yes | piece | 1
GCHC RD 063.2/22-38 | GCHC RD | 063.2/22-38 | 4237940 | finoox | GCHC 063.2D/2x2-2414-1-D/4/80/2.10/2400/EXS/1/015023 | 15014 | 2 | 2 | 2414 | Axial | 109417 | 115.18 | 118.19 | 120879 | 120893 | 120712 | 120748 | 109907 | 401.46 | 28466 | 770 | VT03145U.1 | 0.833 | 2015-01-01 | B | 37.98 | 69.66 | 36.3 | FlatCompact-BCD_2x2 | 2484 | 2096 | 965 |  |  | 327.5 | 42 | 42 | 630 | EC motor | 5060 | 1 | no | no | D | D | Epoxy coated aluminum | 2025-01-02 | 6 | 4 | yes | piece | 1
GCHC RD 063.2/14-46 | GCHC RD | 063.2/14-46 | 4241863 | finoox | GCHC 063.2C/1x4-2413-2-D/3/32/2.10/3600/EXS/1/015023 | 11695 | 4 | 1 | 2413 | Axial | 81204 | 93.1 | 92722 | 94577 | 94824 | 90804 | 90441 | 80974 | 180.66 | 37468 | 1000 | VT03144U.1 | 2632 | 2025-01-01 | E | 46.18 | 77.85 | 2025-05-15 | FlatCompact-BCD_1x4 | 3684 | 888 | 973 |  |  | 236.2 | 35 | 35 | 630 | EC motor | 5060 | 2 | no | no | C | D | Epoxy coated aluminum | 2025-01-02 | 4 | 3 | yes | piece | 1
GCHC RD 050.2/12-34 | GCHC RD | 050.2/12-34 | 4234533 | finoox | GCHC 050.2B/1x2-2390-K-D/4/24/2.10/1440/EXS/1/015023 | 3047 | 2 | 1 | 2390 | Axial | 23505 | 24469 | 25308 | 25738 | 25699 | 25752 | 25.86 | 23617 | 72.26 | 6524 | 760 | VT01437 | 0.376 | 0.35 | D | 33.6 | 64.95 | 6 | FlatCompact-BCD_1x2 | 1524 | 668 | 946 |  |  | 93.2 | 18 | 18 | 500 | AC motor | 60 | K | no | no | B | D | Epoxy coated aluminum | 2025-01-02 | 8 | 4 | yes | piece | 1
GCHC RD 050.2/14-51 | GCHC RD | 050.2/14-51 | 4240259 | finoox | GCHC 050.2C/1x4-2347-D-D/4/32/2.10/3600/AXS/1/015023 | 6849 | 4 | 1 | 2347 | Axial | 94862 | 103919 | 105648 | 107547 | 107625 | 104984 | 105051 | 94111 | 240.88 | 30128 | 1390 | VT03150U | 2758 | 1941-01-01 | D | 50.92 | 82.58 | 2025-08-20 | FlatCompact-BCD_1x4 | 3684 | 888 | 919 |  |  | 251.7 | 42 | 42 | 500 | AC motor | 50 | D | no | no | C | D | Aluminum | 2025-01-02 | 4 | 4 | yes | piece | 1
GCHC RD 040.2/12-49 | GCHC RD | 040.2/12-49 | 4243636 | finoox | GCHC 040.2A/1x2-2408-1-D/2/20/2.10/1200/AXS/2/015023 | 2413 | 2 | 1 | 2408 | Axial | 14906 | 15.72 | 16334 | 16425 | 16181 | 15979 | 16004 | 14738 | 2025-09-25 | 8586 | 1630 | VT03142U.1 | 0.853 | 2025-06-02 | E | 49.37 | 80.6 | 2025-01-02 | FlatCompact-A_1x2 | 1284 | 567 | 655 |  |  | 2025-07-31 | 16 | 16 | 400 | EC motor | 5060 | 1 | no | no | A | D | Aluminum | 2025-01-02 | 8 | 2 | yes | piece | 1
GCHC RD 063.2/23-40 | GCHC RD | 063.2/23-40 | 4238298 | finoox | GCHC 063.2D/2x3-2553-2-D/6/80/2.10/3600/AXS/1/015023 | 25662 | 3 | 2 | 2553 | Axial | 185601 | 199988 | 204977 | 211026 | 211577 | 210738 | 211.49 | 186696 | 903.29 | 40752 | 700 | VT03144U.1 | 1936-01-01 | 0.52 | B | 40.27 | 72.15 | 78.2 | FlatCompact-BCD_2x3 | 3684 | 2096 | 1173 |  |  | 594.5 | 54 | 54 | 630 | EC motor | 5060 | 2 | no | no | D | D | Aluminum | 2025-01-02 | 6 | 6 | yes | piece | 1
GCHC RD 063.2/14-44 | GCHC RD | 063.2/14-44 | 4241993 | finoox | GCHC 063.2C/1x4-2557-2-D/4/32/2.10/3600/AXS/1/015023 | 12038 | 4 | 1 | 2557 | Axial | 97301 | 107324 | 108826 | 110.77 | 111513 | 108309 | 107905 | 96389 | 240.88 | 31712 | 900 | VT03144U.1 | 2008 | 0.85 | D | 43.84 | 75.51 | 2025-08-20 | FlatCompact-BCD_1x4 | 3684 | 888 | 973 |  |  | 254.6 | 42 | 42 | 630 | EC motor | 5060 | 2 | no | no | C | D | Aluminum | 2025-01-02 | 4 | 4 | yes | piece | 1
GCHC RD 063.2/13-44 | GCHC RD | 063.2/13-44 | 4241793 | finoox | GCHC 063.2C/1x3-2558-2-D/4/32/2.10/2700/AXS/1/015023 | 9408 | 3 | 1 | 2558 | Axial | 80636 | 84342 | 87413 | 88.6 | 87892 | 87735 | 88023 | 80543 | 180.66 | 25198 | 950 | VT03144U.1 | 1762 | 1 | D | 43.87 | 75.43 | 2025-06-15 | FlatCompact-BCD_1x3 | 2784 | 888 | 973 |  |  | 196.2 | 35 | 35 | 630 | EC motor | 5060 | 2 | no | no | C | D | Aluminum | 2025-01-02 | 4 | 4 | yes | piece | 1
GCHC RD 063.2/24-38 | GCHC RD | 063.2/24-38 | 4237518 | finoox | GCHC 063.2C/2x4-2509-1-D/3/64/2.10/3600/AXS/1/015023 | 20245 | 4 | 2 | 2509 | Axial | 128374 | 137082 | 140245 | 142.44 | 141808 | 139674 | 139617 | 127949 | 361.32 | 41694 | 655 | VT03145U.1 | 1165 | 0.75 | B | 38.36 | 70.19 | 32.1 | FlatCompact-BCD_2x4 | 3684 | 1696 | 1165 |  |  | 396.7 | 42 | 42 | 630 | EC motor | 5060 | 1 | no | no | C | D | Aluminum | 2025-01-02 | 4 | 3 | yes | piece | 1
GCHC RD 050.2/12-35 | GCHC RD | 050.2/12-35 | 4239911 | finoox | GCHC 050.2C/1x2-2515-1-D/4/32/2.10/1800/AXS/1/015023 | 4624 | 2 | 1 | 2515 | Axial | 31333 | 32943 | 33882 | 34649 | 34708 | 34755 | 34825 | 31329 | 120.44 | 7825 | 755 | VT03011U.1 | 0.221 | 0.58 | B | 34.69 | 66.12 | 10 | FlatCompact-BCD_1x2 | 1884 | 888 | 936 |  |  | 124.6 | 22 | 22 | 500 | EC motor | 5060 | 1 | no | no | C | D | Aluminum | 2025-01-02 | 8 | 4 | yes | piece | 1
GCHC RD 063.2/23-43 | GCHC RD | 063.2/23-43 | 4237370 | finoox | GCHC 063.2C/2x3-2555-2-D/4/64/2.10/2700/EXS/1/015023 | 19431 | 3 | 2 | 2555 | Axial | 139216 | 145403 | 150528 | 152806 | 152068 | 152181 | 152579 | 140237 | 361.32 | 41939 | 800 | VT03144U.1 | 2144 | 0.69 | D | 43.09 | 74.75 | 32.2 | FlatCompact-BCD_2x3 | 2784 | 1696 | 973 |  |  | 356 | 42 | 42 | 630 | EC motor | 5060 | 2 | no | no | C | D | Epoxy coated aluminum | 2025-01-02 | 4 | 4 | yes | piece | 1
GCHC RD 050.2/23-60 | GCHC RD | 050.2/23-60 | 4236768 | finoox | GCHC 050.2D/2x3-2563-2-D/4/80/2.10/3600/EXS/1/015023 | 21208 | 3 | 2 | 2563 | Axial | 202171 | 215.49 | 220664 | 224.9 | 224161 | 221.95 | 222141 | 202711 | 602.19 | 58766 | 1680 | VT03013U.1 | 5979 | 1975-01-01 | E | 60.21 | 92.09 | 54.8 | FlatCompact-BCD_2x3 | 3684 | 2096 | 1157 |  |  | 501.8 | 54 | 54 | 500 | EC motor | 5060 | 2 | no | no | D | D | Epoxy coated aluminum | 2025-01-02 | 4 | 4 | yes | piece | 1
GCHC RD 063.2/13-31 | GCHC RD | 063.2/13-31 | 4242640 | finoox | GCHC 063.2D/1x3-2507-1-D/6/40/2.10/3600/AXS/1/015023 | 11810 | 3 | 1 | 2507 | Axial | 71422 | 75998 | 78106 | 80731 | 81268 | 81.87 | 82267 | 72.35 | 451.65 | 14630 | 580 | VT03145U.1 | 0.3 | 0.55 | A+ | 30.86 | 62.56 | 36.9 | FlatCompact-BCD_1x3 | 3684 | 1088 | 965 |  |  | 300.7 | 35 | 35 | 630 | EC motor | 5060 | 1 | no | no | D | D | Aluminum | 2025-01-02 | 6 | 6 | yes | piece | 1
GCHC RD 050.2/11-36 | GCHC RD | 050.2/11-36 | 4240635 | finoox | GCHC 050.2D/1x1-2517-1-D/3/40/2.10/1200/EXS/1/015023 | 3087 | 1 | 1 | 2517 | Axial | 18725 | 19421 | 20005 | 2025-04-20 | 20449 | 20508 | 20522 | 18868 | 75.27 | 5188 | 880 | VT03011U.1 | 0.155 | 0.84 | B | 36.08 | 67.45 | 2025-04-06 | FlatCompact-BCD_1x1 | 1284 | 1088 | 936 |  |  | 90.2 | 18 | 18 | 500 | EC motor | 5060 | 1 | no | no | D | D | Epoxy coated aluminum | 2025-01-02 | 10 | 3 | yes | piece | 1
GCHC RD 050.2/12-45 | GCHC RD | 050.2/12-45 | 4234595 | finoox | GCHC 050.2B/1x2-2522-1-D/4/24/2.10/1440/EXS/1/015023 | 4114 | 2 | 1 | 2522 | Axial | 31232 | 32896 | 34002 | 34491 | 34263 | 34029 | 34096 | 31123 | 72.26 | 10308 | 1200 | VT03011U.1 | 0.874 | 2025-09-01 | D | 45.35 | 76.7 | 2025-01-06 | FlatCompact-BCD_1x2 | 1524 | 668 | 936 |  |  | 88.8 | 22 | 22 | 500 | EC motor | 5060 | 1 | no | no | B | D | Epoxy coated aluminum | 2025-01-02 | 8 | 4 | yes | piece | 1
GCHC RD 063.2/14-22 | GCHC RD | 063.2/14-22 | 4241881 | finoox | GCHC 063.2C/1x4-2501-1-D/3/32/2.10/3600/EXS/1/015023 | 10534 | 4 | 1 | 2501 | Axial | 40034 | 41803 | 42753 | 43729 | 43873 | 43859 | 43827 | 40362 | 180.66 | 10525 | 345 | VT03145U.1 | 0.124 | 0.15 | A+ | 22.38 | 54.05 | 2025-09-14 | FlatCompact-BCD_1x4 | 3684 | 888 | 965 |  |  | 218.8 | 28 | 28 | 630 | EC motor | 5060 | 1 | no | no | C | D | Epoxy coated aluminum | 2025-01-02 | 4 | 3 | yes | piece | 1
GCHC RD 050.2/23-38 | GCHC RD | 050.2/23-38 | 4236690 | finoox | GCHC 050.2D/2x3-2514-1-D/4/80/2.10/3600/EXS/1/015023 | 17580 | 3 | 2 | 2514 | Axial | 103.63 | 110464 | 112628 | 115792 | 116394 | 115998 | 116.05 | 104068 | 602.19 | 23940 | 695 | VT03011U.1 | 0.49 | 0.47 | A | 37.9 | 69.78 | 51.6 | FlatCompact-BCD_2x3 | 3684 | 2096 | 1136 |  |  | 467.9 | 42 | 42 | 500 | EC motor | 5060 | 1 | no | no | D | D | Epoxy coated aluminum | 2025-01-02 | 6 | 4 | yes | piece | 1
GCHC RD 050.3/12-47 | GCHC RD | 050.3/12-47 | 6155338 | finoox | GCHC 050.3D/1x2-3616-W-D/3/40/2.10/2400/EXS/1/015023 | 4377 | 2 | 1 | 3616 | Axial | 49133 | 52205 | 53261 | 54186 | 54066 | 53.41 | 53347 | 49137 | 150.55 | 15667 | 1240 | VT01524 | 1281 | 2025-02-03 | D | 47.23 | 78.77 | 2025-09-12 | FlatCompact-BCD_1x2 | 2484 | 1088 | 946 |  |  | 175 | 28 | 28 | 500 | AC motor | 50 | W | no | no | D | D | Epoxy coated aluminum | 2025-01-02 | 6 | 3 | yes | piece | 1
GCHC RD 050.2/13-50 | GCHC RD | 050.2/13-50 | 4240034 | finoox | GCHC 050.2C/1x3-2349-I-D/3/32/2.10/2700/AXS/1/015023 | 4982 | 3 | 1 | 2349 | Axial | 67586 | 71.69 | 73.53 | 74.33 | 74081 | 72901 | 72982 | 67131 | 135.49 | 26184 | 1590 | VT03150U | 2603 | 2025-07-01 | E | 49.95 | 81.49 | 2025-01-12 | FlatCompact-BCD_1x3 | 2784 | 888 | 919 |  |  | 181.8 | 35 | 35 | 500 | AC motor | 60 | I | no | no | C | D | Aluminum | 2025-01-02 | 4 | 3 | yes | piece | 1
GCHC RD 063.2/12-35 | GCHC RD | 063.2/12-35 | 4242348 | finoox | GCHC 063.2D/1x2-2414-1-D/4/40/2.10/2400/EXS/1/015023 | 7702 | 2 | 1 | 2414 | Axial | 54.47 | 57401 | 58876 | 60233 | 60208 | 60093 | 60093 | 54768 | 200.73 | 14233 | 770 | VT03145U.1 | 0.417 | 2015-01-01 | B | 35.1 | 66.65 | 2025-08-16 | FlatCompact-BCD_1x2 | 2484 | 1088 | 965 |  |  | 179.4 | 28 | 28 | 630 | EC motor | 5060 | 1 | no | no | D | D | Epoxy coated aluminum | 2025-01-02 | 6 | 4 | yes | piece | 1
GCHC RD 063.2/22-62 | GCHC RD | 063.2/22-62 | 4237851 | finoox | GCHC 063.2D/2x2-2356-D-D/6/80/2.10/2400/EXS/1/015023 | 17666 | 2 | 2 | 2356 | Axial | 220418 | 237284 | 243853 | 249018 | 247905 | 246317 | 245972 | 219.78 | 602.19 | 59867 | 1330 | VT01441 | 10113 | 5 | E | 62.17 | 93.84 | 55.2 | FlatCompact-BCD_2x2 | 2484 | 2096 | 956 |  |  | 484.6 | 54 | 54 | 630 | AC motor | 50 | D | no | no | D | D | Epoxy coated aluminum | 2025-01-02 | 6 | 6 | yes | piece | 1
GCHC RD 045.2/12-51 | GCHC RD | 045.2/12-51 | 4239262 | finoox | GCHC 045.2C/1x2-2409-1-D/3/32/2.10/1800/AXS/1/015023 | 4346 | 2 | 1 | 2409 | Axial | 34568 | 37842 | 38585 | 39144 | 38967 | 38115 | 38051 | 34375 | 90.33 | 12253 | 1500 | VT03007U.1 | 1033 | 2025-02-02 | E | 51.04 | 82.46 | 2025-06-07 | FlatCompact-BCD_1x2 | 1884 | 888 | 885 |  |  | 112.5 | 22 | 22 | 450 | EC motor | 5060 | 1 | no | no | C | D | Aluminum | 2025-01-02 | 8 | 3 | yes | piece | 1
GCHC RD 063.2/12-18 | GCHC RD | 063.2/12-18 | 4242316 | finoox | GCHC 063.2D/1x2-2399-J-D/6/40/2.10/2400/AXS/1/015023 | 7245 | 2 | 1 | 2399 | Axial | 30.27 | 32183 | 33223 | 34.38 | 34686 | 35216 | 35493 | 30803 | 301.1 | 5872 | 290 | VT01442 | 0.143 | 0.14 | A | 18.14 | 49.67 | 2025-02-24 | FlatCompact-BCD_1x2 | 2484 | 1088 | 948 |  |  | 214.6 | 22 | 22 | 630 | AC motor | 60 | J | no | no | D | D | Aluminum | 2025-01-02 | 10 | 6 | yes | piece | 1
GCHC RD 050.2/11-54 | GCHC RD | 050.2/11-54 | 4240578 | finoox | GCHC 050.2D/1x1-2410-2-D/3/40/2.10/1200/AXS/1/015023 | 3415 | 1 | 1 | 2410 | Axial | 30328 | 32033 | 33036 | 33542 | 33376 | 33109 | 33123 | 30275 | 75.27 | 10450 | 1770 | VT03013U.1 | 1145 | 2025-01-02 | E | 54.29 | 85.67 | 2025-06-06 | FlatCompact-BCD_1x1 | 1284 | 1088 | 957 |  |  | 95.5 | 22 | 22 | 500 | EC motor | 5060 | 2 | no | no | D | D | Aluminum | 2025-01-02 | 10 | 3 | yes | piece | 1
GCHC RD 063.2/22-66 | GCHC RD | 063.2/22-66 | 4237140 | finoox | GCHC 063.2C/2x2-2551-2-D/3/64/2.10/1800/AXS/1/015023 | 15792 | 2 | 2 | 2551 | Axial | 109.34 | 118093 | 121914 | 123006 | 121099 | 118797 | 118933 | 107727 | 180.66 | 53651 | 1360 | VT03143U.1 | 9911 | 4 | E | 66.27 | 97.82 | 2025-02-18 | FlatCompact-BCD_2x2 | 1884 | 1696 | 961 |  |  | 303.8 | 42 | 42 | 630 | EC motor | 5060 | 2 | no | no | C | D | Aluminum | 2025-01-02 | 6 | 3 | yes | piece | 1
GCHC RD 063.2/11-25 | GCHC RD | 063.2/11-25 | 4242141 | finoox | GCHC 063.2D/1x1-2506-1-D/4/40/2.10/1200/AXS/1/015023 | 4325 | 1 | 1 | 2506 | Axial | 20859 | 21698 | 22499 | 23012 | 23087 | 23366 | 23453 | 21113 | 100.37 | 4906 | 540 | VT03145U.1 | 0.079 | 0.45 | A+ | 24.51 | 55.89 | 2025-04-08 | FlatCompact-BCD_1x1 | 1284 | 1088 | 965 |  |  | 98.4 | 18 | 18 | 630 | EC motor | 5060 | 1 | no | no | D | D | Aluminum | 2025-01-02 | 10 | 4 | yes | piece | 1
GCHC RD 045.2/11-31 | GCHC RD | 045.2/11-31 | 4239186 | finoox | GCHC 045.2C/1x1-2523-1-D/6/32/2.10/900/AXS/1/015023 | 3114 | 1 | 1 | 2523 | Axial | 12035 | 2025-06-12 | 13187 | 13558 | 13638 | 13932 | 14061 | 12231 | 90.33 | 2445 | 675 | VT03007U.1 | 0.059 | 0.3 | A | 30.87 | 62.16 | 2025-06-07 | FlatCompact-BCD_1x1 | 984 | 888 | 885 |  |  | 78.8 | 16 | 16 | 450 | EC motor | 5060 | 1 | no | no | C | D | Aluminum | 2025-01-02 | 12 | 6 | yes | piece | 1
GCHC RD 050.2/12-43 | GCHC RD | 050.2/12-43 | 4234587 | finoox | GCHC 050.2B/1x2-2520-1-D/4/24/2.10/1440/EXS/1/015023 | 4114 | 2 | 1 | 2520 | Axial | 29151 | 30568 | 31602 | 32089 | 31908 | 31786 | 31853 | 29125 | 72.26 | 9138 | 1070 | VT03011U.1 | 0.633 | 2025-04-01 | D | 43.04 | 74.39 | 2025-01-06 | FlatCompact-BCD_1x2 | 1524 | 668 | 936 |  |  | 88.8 | 22 | 22 | 500 | EC motor | 5060 | 1 | no | no | B | D | Epoxy coated aluminum | 2025-01-02 | 8 | 4 | yes | piece | 1
GCHC RD 080.2/13-23 | GCHC RD | 080.2/13-23 | 4243401 | finoox | GCHC 080.2D/1x3-2492-1-D/4/40/2.10/3600/AXS/1/015023 | 10629 | 3 | 1 | 2492 | Axial | 56716 | 60907 | 62004 | 63.72 | 63963 | 63481 | 63506 | 57005 | 301.1 | 13409 | 295 | VT03062U.1 | 0.173 | 0.3 | A+ | 23.38 | 55.07 | 2025-01-25 | FlatCompact-BCD_1x3 | 3684 | 1088 | 958 |  |  | 273.9 | 35 | 35 | 800 | EC motor | 5060 | 1 | no | no | D | D | Aluminum | 2025-01-02 | 6 | 4 | yes | piece | 1
GCHC RD 050.2/11-39 | GCHC RD | 050.2/11-39 | 4240644 | finoox | GCHC 050.2D/1x1-2519-1-D/3/40/2.10/1200/AXS/1/015023 | 2943 | 1 | 1 | 2519 | Axial | 20998 | 21835 | 22541 | 22985 | 22973 | 23027 | 23044 | 21147 | 75.27 | 5942 | 1010 | VT03011U.1 | 0.225 | 2015-01-01 | C | 39 | 70.37 | 2025-04-06 | FlatCompact-BCD_1x1 | 1284 | 1088 | 936 |  |  | 90.2 | 18 | 18 | 500 | EC motor | 5060 | 1 | no | no | D | D | Aluminum | 2025-01-02 | 10 | 3 | yes | piece | 1
GCHC RD 050.2/11-50 | GCHC RD | 050.2/11-50 | 4239739 | finoox | GCHC 050.2C/1x1-2561-2-D/6/32/2.10/900/EXS/1/015023 | 3767 | 1 | 1 | 2561 | Axial | 29559 | 30293 | 31963 | 32407 | 32271 | 32856 | 33134 | 29819 | 90.33 | 7441 | 1505 | VT03013U.1 | 0.791 | 1938-01-01 | D | 49.51 | 80.82 | 2025-08-07 | FlatCompact-BCD_1x1 | 984 | 888 | 957 |  |  | 85.8 | 22 | 22 | 500 | EC motor | 5060 | 2 | no | no | C | D | Epoxy coated aluminum | 2025-01-02 | 8 | 6 | yes | piece | 1
GCHC RD 080.2/21-23 | GCHC RD | 080.2/21-23 | 4238450 | finoox | GCHC 080.2D/2x1-2493-1-D/3/80/2.10/1200/EXS/1/015023 | 7472 | 1 | 2 | 2493 | Axial | 37636 | 39037 | 40.21 | 41004 | 41085 | 41217 | 41239 | 37.92 | 150.55 | 10448 | 320 | VT03062U.1 | 0.136 | 0.35 | A+ | 22.74 | 54.25 | 14 | FlatCompact-BCD_2x1 | 1284 | 2096 | 958 |  |  | 177 | 28 | 28 | 800 | EC motor | 5060 | 1 | no | no | D | D | Epoxy coated aluminum | 2025-01-02 | 10 | 3 | yes | piece | 1
GCHC RD 050.2/12-40 | GCHC RD | 050.2/12-40 | 4240882 | finoox | GCHC 050.2D/1x2-2518-1-D/4/40/2.10/2400/EXS/1/015023 | 5958 | 2 | 1 | 2518 | Axial | 44027 | 47114 | 48105 | 49303 | 49445 | 49068 | 49048 | 44236 | 200.73 | 10953 | 945 | VT03011U.1 | 0.38 | 1 | B | 40.27 | 71.8 | 2025-08-16 | FlatCompact-BCD_1x2 | 2484 | 1088 | 936 |  |  | 177.7 | 28 | 28 | 500 | EC motor | 5060 | 1 | no | no | D | D | Epoxy coated aluminum | 2025-01-02 | 8 | 4 | yes | piece | 1
GCHC RD 045.2/11-42 | GCHC RD | 045.2/11-42 | 4234206 | finoox | GCHC 045.2B/1x1-2529-1-D/3/24/2.10/720/EXS/1/015023 | 2350 | 1 | 1 | 2529 | Axial | 10876 | 10955 | 11654 | 11704 | 11583 | 11771 | 11855 | 10917 | 2025-01-27 | 3951 | 1125 | VT03007U.1 | 0.233 | 1 | D | 42.25 | 73.49 | 2025-04-02 | FlatCompact-BCD_1x1 | 804 | 668 | 885 |  |  | 46.1 | 16 | 16 | 450 | EC motor | 5060 | 1 | no | no | B | D | Epoxy coated aluminum | 2025-01-02 | 8 | 3 | yes | piece | 1
GCHC RD 045.2/12-50 | GCHC RD | 045.2/12-50 | 4234224 | finoox | GCHC 045.2B/1x2-0423-X-D/3/24/2.10/1440/AXS/1/015023 | 2558 | 2 | 1 | 423 | Axial | 26988 | 28842 | 29717 | 30083 | 29781 | 29369 | 29389 | 26764 | 54.2 | 10875 | 1460 | VT0326U | 1287 | 3 | E | 50.22 | 81.55 | 2025-07-04 | FlatCompact-BCD_1x2 | 1524 | 668 | 871 |  |  | 86.9 | 22 | 22 | 450 | AC motor | 60 | X | no | no | B | D | Aluminum | 2025-01-02 | 8 | 3 | yes | piece | 1
GCHC RD 050.2/12-41 | GCHC RD | 050.2/12-41 | 4239820 | finoox | GCHC 050.2C/1x2-2384-I-D/3/32/2.10/1800/AXS/1/015023 | 3289 | 2 | 1 | 2384 | Axial | 31.9 | 34199 | 34919 | 35487 | 35376 | 34.82 | 34784 | 31809 | 90.33 | 10407 | 790 | VT01435 | 0.73 | 0.88 | D | 41.41 | 72.84 | 2025-06-07 | FlatCompact-BCD_1x2 | 1884 | 888 | 946 |  |  | 125.9 | 22 | 22 | 500 | AC motor | 60 | I | no | no | C | D | Aluminum | 2025-01-02 | 8 | 3 | yes | piece | 1
GCHC RD 050.2/21-33 | GCHC RD | 050.2/21-33 | 4236142 | finoox | GCHC 050.2D/2x1-2387-L-D/6/80/2.10/1200/AXS/1/015023 | 6121 | 1 | 2 | 2387 | Axial | 34196 | 36045 | 37467 | 38677 | 38978 | 39747 | 40103 | 34776 | 301.1 | 6757 | 500 | VT01435 | 0.352 | 0.37 | C | 32.54 | 64.05 | 2025-03-25 | FlatCompact-BCD_2x1 | 1284 | 2096 | 946 |  |  | 218.3 | 22 | 22 | 500 | AC motor | 60 | L | no | no | D | D | Aluminum | 2025-01-02 | 12 | 6 | yes | piece | 1
GCHC RD 050.2/21-54 | GCHC RD | 050.2/21-54 | 4236183 | finoox | GCHC 050.2D/2x1-2420-2-D/4/80/2.10/1200/AXS/1/015023 | 7359 | 1 | 2 | 2420 | Axial | 69361 | 72708 | 75408 | 76634 | 76454 | 76462 | 76819 | 69573 | 200.73 | 19459 | 1600 | VT03013U.1 | 1751 | 1965-01-01 | D | 54.17 | 85.69 | 2025-04-19 | FlatCompact-BCD_2x1 | 1284 | 2096 | 957 |  |  | 188.9 | 35 | 35 | 500 | EC motor | 5060 | 2 | no | no | D | D | Aluminum | 2025-01-02 | 10 | 4 | yes | piece | 1
GCHC RD 050.2/11-41 | GCHC RD | 050.2/11-41 | 4234415 | finoox | GCHC 050.2B/1x1-2421-1-D/4/24/2.10/720/EXS/1/015023 | 2462 | 1 | 1 | 2421 | Axial | 15.15 | 15561 | 16497 | 16.65 | 16517 | 16682 | 16791 | 15169 | 36.13 | 5066 | 1150 | VT03011U.1 | 0.389 | 1975-01-01 | D | 40.99 | 72.24 | 2025-02-03 | FlatCompact-BCD_1x1 | 804 | 668 | 936 |  |  | 51.1 | 16 | 16 | 500 | EC motor | 5060 | 1 | no | no | B | D | Epoxy coated aluminum | 2025-01-02 | 12 | 4 | yes | piece | 1
GCHC RD 050.2/21-43 | GCHC RD | 050.2/21-43 | 4236193 | finoox | GCHC 050.2D/2x1-2421-1-D/6/80/2.10/1200/EXS/1/015023 | 7904 | 1 | 2 | 2421 | Axial | 61739 | 64366 | 67038 | 68739 | 68896 | 70009 | 70529 | 62387 | 301.1 | 13393 | 1150 | VT03011U.1 | 0.692 | 1975-01-01 | C | 43.38 | 74.88 | 2025-04-27 | FlatCompact-BCD_2x1 | 1284 | 2096 | 936 |  |  | 210.9 | 35 | 35 | 500 | EC motor | 5060 | 1 | no | no | D | D | Epoxy coated aluminum | 2025-01-02 | 10 | 6 | yes | piece | 1
GCHC RD 063.2/22-67 | GCHC RD | 063.2/22-67 | 4237928 | finoox | GCHC 063.2D/2x2-2412-2-D/4/80/2.10/2400/EXS/1/015023 | 20003 | 2 | 2 | 2412 | Axial | 196963 | 204141 | 212578 | 214538 | 213031 | 212262 | 213078 | 196267 | 401.46 | 68610 | 1510 | VT03143U.1 | 12825 | 5 | E | 67.07 | 98.74 | 39.5 | FlatCompact-BCD_2x2 | 2484 | 2096 | 961 |  |  | 422.6 | 54 | 54 | 630 | EC motor | 5060 | 2 | no | no | D | D | Epoxy coated aluminum | 2025-01-02 | 4 | 4 | yes | piece | 1
GCHC RD 080.2/23-43 | GCHC RD | 080.2/23-43 | 4238963 | finoox | GCHC 080.2D/2x3-2485-1-D/6/80/2.10/3600/EXS/1/015023 | 31416 | 3 | 2 | 2485 | Axial | 196902 | 213523 | 218.22 | 224264 | 224695 | 222.75 | 223092 | 197519 | 903.29 | 45105 | 535 | VT03061U.1 | 1986-01-01 | 1935-01-01 | B | 42.74 | 74.62 | 78.2 | FlatCompact-BCD_2x3 | 3684 | 2096 | 1158 |  |  | 606.6 | 54 | 54 | 800 | EC motor | 5060 | 1 | no | no | D | D | Epoxy coated aluminum | 2025-01-02 | 6 | 6 | yes | piece | 1
GCHC RD 063.2/21-32 | GCHC RD | 063.2/21-32 | 4237753 | finoox | GCHC 063.2D/2x1-2509-1-D/3/80/2.10/1200/EXS/1/015023 | 7723 | 1 | 2 | 2509 | Axial | 42561 | 44187 | 45556 | 46422 | 46421 | 46465 | 46479 | 42777 | 150.55 | 12434 | 655 | VT03145U.1 | 0.257 | 0.75 | A | 31.68 | 63.2 | 14 | FlatCompact-BCD_2x1 | 1284 | 2096 | 965 |  |  | 165.8 | 28 | 28 | 630 | EC motor | 5060 | 1 | no | no | D | D | Epoxy coated aluminum | 2025-01-02 | 10 | 3 | yes | piece | 1
GCHC RD 080.2/11-32 | GCHC RD | 080.2/11-32 | 4242813 | finoox | GCHC 080.2D/1x1-2484-1-D/4/40/2.10/1200/AXS/1/015023 | 4723 | 1 | 1 | 2484 | Axial | 30582 | 31934 | 32994 | 33631 | 33625 | 33736 | 33843 | 30775 | 100.37 | 8077 | 505 | VT03061U.1 | 0.251 | 2015-01-01 | B | 31.77 | 63.14 | 2025-06-08 | FlatCompact-BCD_1x1 | 1284 | 1088 | 958 |  |  | 105.2 | 22 | 22 | 800 | EC motor | 5060 | 1 | no | no | D | D | Aluminum | 2025-01-02 | 10 | 4 | yes | piece | 1
GCHC RD 080.2/21-18 | GCHC RD | 080.2/21-18 | 4238437 | finoox | GCHC 080.2D/2x1-2490-1-D/4/80/2.10/1200/AXS/1/015023 | 7651 | 1 | 2 | 2490 | Axial | 32871 | 34214 | 35406 | 36299 | 36506 | 36951 | 37119 | 33307 | 200.73 | 7331 | 245 | VT03062U.1 | 0.076 | 0.2 | A+ | 2025-06-18 | 49.58 | 2025-02-17 | FlatCompact-BCD_2x1 | 1284 | 2096 | 958 |  |  | 190.2 | 22 | 22 | 800 | EC motor | 5060 | 1 | no | no | D | D | Aluminum | 2025-01-02 | 10 | 4 | yes | piece | 1
GCHC RD 045.2/11-35 | GCHC RD | 045.2/11-35 | 4239198 | finoox | GCHC 045.2C/1x1-2525-1-D/6/32/2.10/900/AXS/1/015023 | 3114 | 1 | 1 | 2525 | Axial | 14523 | 15161 | 15862 | 16281 | 16353 | 16682 | 16844 | 14733 | 90.33 | 3022 | 825 | VT03007U.1 | 0.098 | 0.47 | B | 35.16 | 66.45 | 2025-06-07 | FlatCompact-BCD_1x1 | 984 | 888 | 885 |  |  | 78.8 | 16 | 16 | 450 | EC motor | 5060 | 1 | no | no | C | D | Aluminum | 2025-01-02 | 12 | 6 | yes | piece | 1
GCHC RD 063.2/24-46 | GCHC RD | 063.2/24-46 | 4237577 | finoox | GCHC 063.2C/2x4-2555-2-D/6/64/2.10/3600/EXS/1/015023 | 28676 | 4 | 2 | 2555 | Axial | 209.34 | 220875 | 227754 | 232958 | 233026 | 233195 | 234071 | 210937 | 722.63 | 49573 | 800 | VT03144U.1 | 3037 | 0.69 | C | 45.85 | 77.68 | 62.7 | FlatCompact-BCD_2x4 | 3684 | 1696 | 1173 |  |  | 540.9 | 54 | 54 | 630 | EC motor | 5060 | 2 | no | no | C | D | Epoxy coated aluminum | 2025-01-02 | 4 | 6 | yes | piece | 1
GCHC RD 063.2/23-45 | GCHC RD | 063.2/23-45 | 4238311 | finoox | GCHC 063.2D/2x3-2555-2-D/3/80/2.10/3600/EXS/1/015023 | 21461 | 3 | 2 | 2555 | Axial | 155274 | 165633 | 168982 | 171707 | 171049 | 168.61 | 168452 | 154892 | 451.65 | 51289 | 800 | VT03144U.1 | 1833 | 0.69 | C | 44.86 | 76.75 | 43.2 | FlatCompact-BCD_2x3 | 3684 | 2096 | 1173 |  |  | 461 | 54 | 54 | 630 | EC motor | 5060 | 2 | no | no | D | D | Epoxy coated aluminum | 2025-01-02 | 4 | 3 | yes | piece | 1
GCHC RD 063.2/22-24 | GCHC RD | 063.2/22-24 | 4237062 | finoox | GCHC 063.2C/2x2-2501-1-D/4/64/2.10/1800/EXS/1/015023 | 12264 | 2 | 2 | 2501 | Axial | 42907 | 44822 | 46084 | 47306 | 47576 | 47939 | 48062 | 43418 | 240.88 | 9774 | 345 | VT03145U.1 | 0.127 | 0.15 | A+ | 23.75 | 55.29 | 2025-06-20 | FlatCompact-BCD_2x2 | 1884 | 1696 | 965 |  |  | 229.3 | 28 | 28 | 630 | EC motor | 5060 | 1 | no | no | C | D | Epoxy coated aluminum | 2025-01-02 | 8 | 4 | yes | piece | 1
GCHC RD 063.2/24-29 | GCHC RD | 063.2/24-29 | 4237480 | finoox | GCHC 063.2C/2x4-2502-1-D/4/64/2.10/3600/EXS/1/015023 | 22603 | 4 | 2 | 2502 | Axial | 94408 | 98657 | 101316 | 103896 | 104428 | 105127 | 105.38 | 95504 | 481.75 | 21924 | 385 | VT03145U.1 | 0.315 | 0.2 | A+ | 2025-06-28 | 60.43 | 40.2 | FlatCompact-BCD_2x4 | 3684 | 1696 | 1165 |  |  | 429.3 | 35 | 35 | 630 | EC motor | 5060 | 1 | no | no | C | D | Epoxy coated aluminum | 2025-01-02 | 4 | 4 | yes | piece | 1
GCHC RD 063.2/21-24 | GCHC RD | 063.2/21-24 | 4236864 | finoox | GCHC 063.2C/2x1-2503-1-D/3/64/2.10/900/AXS/1/015023 | 6409 | 1 | 2 | 2503 | Axial | 23333 | 2025-01-24 | 25072 | 25517 | 25522 | 25727 | 25846 | 2025-05-23 | 90.33 | 6532 | 425 | VT03145U.1 | 0.095 | 0.25 | A+ | 23.74 | 55.16 | 8 | FlatCompact-BCD_2x1 | 984 | 1696 | 965 |  |  | 120 | 18 | 18 | 630 | EC motor | 5060 | 1 | no | no | C | D | Aluminum | 2025-01-02 | 12 | 3 | yes | piece | 1
GCHC RD 050.2/23-56 | GCHC RD | 050.2/23-56 | 4235816 | finoox | GCHC 050.2C/2x3-2790-K-D/3/64/2.10/2700/AXS/1/015023 | 9401 | 3 | 2 | 2790 | Axial | 136976 | 145668 | 149209 | 150798 | 150387 | 147782 | 147929 | 135995 | 270.99 | 53744 | 1640 | VT03150U | 5954 | 1964-01-01 | E | 55.79 | 87.44 | 2025-07-27 | FlatCompact-BCD_2x3 | 2784 | 1696 | 919 |  |  | 332.1 | 54 | 54 | 500 | AC motor | 60 | K | no | no | C | D | Aluminum | 2025-01-02 | 4 | 3 | yes | piece | 1
GCHC RD 080.3/11-48 | GCHC RD | 080.3/11-48 | 6168702 | finoox | GCHC 080.3D/1x1-3562-2-D/6/40/2.10/1200/EXS/1/015023 | 6869 | 1 | 1 | 3562 | Axial | 48808 | 51052 | 53031 | 54084 | 54052 | 54315 | 54594 | 49091 | 150.55 | 12114 | 800 | VT01445U.3 | 1119 | 1985-01-01 | D | 47.89 | 79.27 | 2025-01-13 | FlatCompact-BCD_1x1 | 1284 | 1088 | 970 |  |  | 141.1 | 28 | 28 | 800 | EC motor | 5060 | 2 | no | no | D | D | Epoxy coated aluminum | 2025-01-02 | 10 | 6 | yes | piece | 1
GCHC RD 050.2/13-35 | GCHC RD | 050.2/13-35 | 4240013 | finoox | GCHC 050.2C/1x3-2336-D-D/3/32/2.10/2700/EXS/1/015023 | 5097 | 3 | 1 | 2336 | Axial | 37474 | 39982 | 40655 | 41537 | 41519 | 41034 | 40946 | 37538 | 135.49 | 11134 | 660 | VT01437 | 0.375 | 0.33 | C | 35.01 | 66.56 | 2025-05-11 | FlatCompact-BCD_1x3 | 2784 | 888 | 946 |  |  | 174.6 | 28 | 28 | 500 | AC motor | 50 | D | no | no | C | D | Epoxy coated aluminum | 2025-01-02 | 6 | 3 | yes | piece | 1
GCHC RD 050.2/13-50 | GCHC RD | 050.2/13-50 | 4240991 | finoox | GCHC 050.2D/1x3-2349-I-D/6/40/2.10/3600/EXS/1/015023 | 9345 | 3 | 1 | 2349 | Axial | 118575 | 124779 | 128985 | 131.86 | 132046 | 132.8 | 133373 | 119553 | 451.65 | 27111 | 1590 | VT03150U | 2541 | 2025-07-01 | D | 50.47 | 82.15 | 39.2 | FlatCompact-BCD_1x3 | 3684 | 1088 | 919 |  |  | 316.1 | 42 | 42 | 500 | AC motor | 60 | I | no | no | D | D | Epoxy coated aluminum | 2025-01-02 | 4 | 6 | yes | piece | 1
GCHC RD 050.2/23-59 | GCHC RD | 050.2/23-59 | 4236663 | finoox | GCHC 050.2D/2x3-2420-2-D/4/80/2.10/3600/AXS/1/015023 | 20055 | 3 | 2 | 2420 | Axial | 205911 | 219829 | 225248 | 229699 | 228879 | 226692 | 227021 | 205637 | 602.19 | 58376 | 1600 | VT03013U.1 | 5253 | 1965-01-01 | D | 58.58 | 90.46 | 54.8 | FlatCompact-BCD_2x3 | 3684 | 2096 | 1157 |  |  | 501.8 | 54 | 54 | 500 | EC motor | 5060 | 2 | no | no | D | D | Aluminum | 2025-01-02 | 4 | 4 | yes | piece | 1
GCHC RD 050.2/13-55 | GCHC RD | 050.2/13-55 | 4240121 | finoox | GCHC 050.2C/1x3-2420-2-D/6/32/2.10/2700/EXS/1/015023 | 10071 | 3 | 1 | 2420 | Axial | 91922 | 100301 | 102669 | 104927 | 104525 | 103294 | 103375 | 92274 | 270.99 | 24804 | 1600 | VT03013U.1 | 2919 | 1965-01-01 | E | 55.12 | 86.67 | 2025-06-22 | FlatCompact-BCD_1x3 | 2784 | 888 | 957 |  |  | 220.8 | 35 | 35 | 500 | EC motor | 5060 | 2 | no | no | C | D | Epoxy coated aluminum | 2025-01-02 | 6 | 6 | yes | piece | 1
GCHC RD 080.2/23-39 | GCHC RD | 080.2/23-39 | 4238945 | finoox | GCHC 080.2D/2x3-2482-1-D/6/80/2.10/3600/EXS/1/015023 | 31416 | 3 | 2 | 2482 | Axial | 168.67 | 180567 | 185159 | 190643 | 191549 | 191539 | 192109 | 170053 | 903.29 | 36403 | 440 | VT03061U.1 | 2025-07-01 | 0.75 | B | 38.93 | 70.81 | 78.2 | FlatCompact-BCD_2x3 | 3684 | 2096 | 1158 |  |  | 606.6 | 54 | 54 | 800 | EC motor | 5060 | 1 | no | no | D | D | Epoxy coated aluminum | 2025-01-02 | 6 | 6 | yes | piece | 1
GCHC RD 045.2/21-46 | GCHC RD | 045.2/21-46 | 4234818 | finoox | GCHC 045.2C/2x1-2530-1-D/3/64/2.10/900/AXS/1/015023 | 4534 | 1 | 2 | 2530 | Axial | 31.25 | 31791 | 33438 | 33788 | 33611 | 34011 | 34187 | 31432 | 90.33 | 9783 | 1200 | VT03007U.1 | 0.545 | 2025-01-01 | D | 46 | 77.4 | 2025-03-08 | FlatCompact-BCD_2x1 | 984 | 1696 | 885 |  |  | 115.9 | 22 | 22 | 450 | EC motor | 5060 | 1 | no | no | C | D | Aluminum | 2025-01-02 | 8 | 3 | yes | piece | 1
GCHC RD 063.2/13-65 | GCHC RD | 063.2/13-65 | 4242702 | finoox | GCHC 063.2D/1x3-2552-2-D/4/40/2.10/3600/EXS/1/015023 | 14089 | 3 | 1 | 2552 | Axial | 130128 | 147105 | 147165 | 150816 | 150.38 | 145573 | 144854 | 129977 | 301.1 | 48782 | 1435 | VT03143U.1 | 8261 | 2025-03-04 | E | 64.7 | 96.39 | 26 | FlatCompact-BCD_1x3 | 3684 | 1088 | 961 |  |  | 325.2 | 42 | 42 | 630 | EC motor | 5060 | 2 | no | no | D | D | Epoxy coated aluminum | 2025-01-02 | 4 | 4 | yes | piece | 1
GCHC RD 080.2/22-16 | GCHC RD | 080.2/22-16 | 4238703 | finoox | GCHC 080.2D/2x2-2488-1-D/4/80/2.10/2400/AXS/1/015023 | 16233 | 2 | 2 | 2488 | Axial | 53162 | 56695 | 58785 | 59.79 | 60153 | 60249 | 60316 | 53724 | 401.46 | 11493 | 195 | VT03062U.1 | 0.098 | 0.12 | A+ | 16.38 | 48.05 | 33.4 | FlatCompact-BCD_2x2 | 2484 | 2096 | 958 |  |  | 346.1 | 28 | 28 | 800 | EC motor | 5060 | 1 | no | no | D | D | Aluminum | 2025-01-02 | 10 | 4 | yes | piece | 1
GCHC RD 050.2/24-58 | GCHC RD | 050.2/24-58 | 4236035 | finoox | GCHC 050.2C/2x4-2561-2-D/4/64/2.10/3600/AXS/1/015023 | 22051 | 4 | 2 | 2561 | Axial | 195355 | 215707 | 218649 | 222544 | 224074 | 217517 | 216695 | 193474 | 481.75 | 63930 | 1505 | VT03013U.1 | 6132 | 1938-01-01 | E | 58.1 | 89.93 | 44 | FlatCompact-BCD_2x4 | 3684 | 1696 | 1157 |  |  | 466.2 | 54 | 54 | 500 | EC motor | 5060 | 2 | no | no | C | D | Aluminum | 2025-01-02 | 4 | 4 | yes | piece | 1
GCHC RD 050.2/12-53 | GCHC RD | 050.2/12-53 | 4240925 | finoox | GCHC 050.2D/1x2-2561-2-D/6/40/2.10/2400/EXS/1/015023 | 8076 | 2 | 1 | 2561 | Axial | 75187 | 79055 | 81641 | 83668 | 83905 | 84423 | 84815 | 75873 | 301.1 | 16966 | 1505 | VT03013U.1 | 1474 | 1938-01-01 | D | 52.87 | 84.41 | 2025-04-25 | FlatCompact-BCD_1x2 | 2484 | 1088 | 957 |  |  | 216.7 | 35 | 35 | 500 | EC motor | 5060 | 2 | no | no | D | D | Epoxy coated aluminum | 2025-01-02 | 6 | 6 | yes | piece | 1
GCHC RD 050.2/14-42 | GCHC RD | 050.2/14-42 | 4240402 | finoox | GCHC 050.2C/1x4-2518-1-D/6/32/2.10/3600/AXS/1/015023 | 10129 | 4 | 1 | 2518 | Axial | 80.64 | 87.56 | 89579 | 92077 | 92228 | 91402 | 91563 | 80806 | 361.32 | 18301 | 945 | VT03011U.1 | 0.851 | 1 | C | 42.21 | 73.88 | 2025-05-29 | FlatCompact-BCD_1x4 | 3684 | 888 | 936 |  |  | 266.8 | 35 | 35 | 500 | EC motor | 5060 | 1 | no | no | C | D | Aluminum | 2025-01-02 | 6 | 6 | yes | piece | 1
GCHC RD 080.2/21-30 | GCHC RD | 080.2/21-30 | 4238471 | finoox | GCHC 080.2D/2x1-2498-1-D/4/80/2.10/1200/EXS/1/015023 | 8159 | 1 | 2 | 2498 | Axial | 53.68 | 55826 | 57849 | 58947 | 59014 | 59454 | 59545 | 54097 | 200.73 | 13869 | 440 | VT03062U.1 | 0.335 | 0.85 | B | 30.19 | 61.71 | 2025-01-18 | FlatCompact-BCD_2x1 | 1284 | 2096 | 958 |  |  | 191.6 | 28 | 28 | 800 | EC motor | 5060 | 1 | no | no | D | D | Epoxy coated aluminum | 2025-01-02 | 10 | 4 | yes | piece | 1
GCHC RD 080.2/23-46 | GCHC RD | 080.2/23-46 | 4239081 | finoox | GCHC 080.2D/2x3-2544-2-D/4/80/2.10/3600/AXS/1/015023 | 27783 | 3 | 2 | 2544 | Axial | 219285 | 235966 | 241.6 | 246101 | 245.63 | 241601 | 241929 | 218.42 | 602.19 | 65047 | 655 | VT03060U.1 | 3223 | 2025-05-01 | C | 46.05 | 77.93 | 54.8 | FlatCompact-BCD_2x3 | 3684 | 2096 | 1163 |  |  | 534.3 | 54 | 54 | 800 | EC motor | 5060 | 2 | no | no | D | D | Aluminum | 2025-01-02 | 4 | 4 | yes | piece | 1
GCHC RD 080.3/12-50 | GCHC RD | 080.3/12-50 | 6082403 | finoox | GCHC 080.3D/1x2-3485-I-D/3/40/2.10/2400/AXS/1/015023 | 6709 | 2 | 1 | 3485 | Axial | 82314 | 86458 | 89345 | 89956 | 89686 | 88416 | 88627 | 81707 | 150.55 | 33636 | 900 | VT01526 | 4575 | 2025-09-03 | E | 50.35 | 81.89 | 2025-06-13 | FlatCompact-BCD_1x2 | 2484 | 1088 | 961 |  |  | 218 | 35 | 35 | 800 | AC motor | 60 | I | no | no | D | D | Aluminum | 2025-01-02 | 4 | 3 | yes | piece | 1
GCHC RD 050.2/23-31 | GCHC RD | 050.2/23-31 | 4235613 | finoox | GCHC 050.2C/2x3-2337-S-D/6/64/2.10/2700/EXS/1/015023 | 12663 | 3 | 2 | 2337 | Axial | 75122 | 79849 | 82241 | 84.88 | 85557 | 86364 | 86854 | 76.42 | 541.97 | 15204 | 510 | VT01437 | 0.487 | 0.16 | B | 2025-08-31 | 62.73 | 45.1 | FlatCompact-BCD_2x3 | 2784 | 1696 | 946 |  |  | 390.9 | 35 | 35 | 500 | AC motor | 50 | S | no | no | C | D | Epoxy coated aluminum | 2025-01-02 | 8 | 6 | yes | piece | 1
GCHC RD 050.2/12-47 | GCHC RD | 050.2/12-47 | 4240824 | finoox | GCHC 050.2D/1x2-2411-1-D/3/40/2.10/2400/AXS/1/015023 | 5154 | 2 | 1 | 2411 | Axial | 48.68 | 51559 | 52793 | 53806 | 53695 | 53116 | 53086 | 48686 | 150.55 | 14908 | 1260 | VT03011U.1 | 0.858 | 2025-02-02 | D | 46.73 | 78.27 | 2025-09-12 | FlatCompact-BCD_1x2 | 2484 | 1088 | 936 |  |  | 163.2 | 28 | 28 | 500 | EC motor | 5060 | 1 | no | no | D | D | Aluminum | 2025-01-02 | 6 | 3 | yes | piece | 1
GCHC RD 050.2/23-45 | GCHC RD | 050.2/23-45 | 4236597 | finoox | GCHC 050.2D/2x3-2355-X-D/4/80/2.10/3600/AXS/1/015023 | 13098 | 3 | 2 | 2355 | Axial | 139574 | 146177 | 150415 | 154077 | 154467 | 154989 | 155319 | 140.83 | 602.19 | 33354 | 810 | VT03093U | 1701 | 2025-03-01 | C | 45.02 | 76.89 | 54.8 | FlatCompact-BCD_2x3 | 3684 | 2096 | 1119 |  |  | 492.8 | 54 | 54 | 500 | AC motor | 60 | X | no | no | D | D | Aluminum | 2025-01-02 | 4 | 4 | yes | piece | 1
GCHC RD 063.2/21-18 | GCHC RD | 063.2/21-18 | 4236819 | finoox | GCHC 063.2C/2x1-2399-J-D/4/64/2.10/900/AXS/1/015023 | 5591 | 1 | 2 | 2399 | Axial | 21303 | 22091 | 22994 | 23524 | 2025-06-23 | 23943 | 24082 | 21557 | 120.44 | 4905 | 290 | VT01442 | 0.145 | 0.14 | B | 17.84 | 49.26 | 2025-04-10 | FlatCompact-BCD_2x1 | 984 | 1696 | 948 |  |  | 135.5 | 18 | 18 | 630 | AC motor | 60 | J | no | no | C | D | Aluminum | 2025-01-02 | 12 | 4 | yes | piece | 1
GCHC RD 063.2/21-30 | GCHC RD | 063.2/21-30 | 4237658 | finoox | GCHC 063.2D/2x1-2398-I-D/4/80/2.10/1200/EXS/1/015023 | 7211 | 1 | 2 | 2398 | Axial | 40434 | 41995 | 43478 | 44.48 | 44641 | 45168 | 45314 | 40.89 | 200.73 | 9579 | 460 | VT01442 | 0.269 | 0.32 | B | 29.58 | 61.09 | 2025-01-18 | FlatCompact-BCD_2x1 | 1284 | 2096 | 948 |  |  | 187.2 | 28 | 28 | 630 | AC motor | 60 | I | no | no | D | D | Epoxy coated aluminum | 2025-01-02 | 10 | 4 | yes | piece | 1
GCHC RD 080.2/13-28 | GCHC RD | 080.2/13-28 | 4243415 | finoox | GCHC 080.2D/1x3-2495-1-D/4/40/2.10/3600/EXS/1/015023 | 11284 | 3 | 1 | 2495 | Axial | 70033 | 73.33 | 75332 | 77095 | 77169 | 77.53 | 77644 | 70639 | 301.1 | 17081 | 365 | VT03062U.1 | 0.306 | 0.5 | A+ | 27.99 | 59.68 | 2025-02-25 | FlatCompact-BCD_1x3 | 3684 | 1088 | 958 |  |  | 274 | 35 | 35 | 800 | EC motor | 5060 | 1 | no | no | D | D | Epoxy coated aluminum | 2025-01-02 | 4 | 4 | yes | piece | 1
GCHC RD 063.2/11-34 | GCHC RD | 063.2/11-34 | 4241319 | finoox | GCHC 063.2C/1x1-2510-1-D/6/32/2.10/900/EXS/1/015023 | 4474 | 1 | 1 | 2510 | Axial | 20156 | 20923 | 21946 | 22446 | 22466 | 22874 | 23042 | 20342 | 90.33 | 4530 | 695 | VT03145U.1 | 0.184 | 0.9 | B | 34.41 | 65.72 | 2025-07-07 | FlatCompact-BCD_1x1 | 984 | 888 | 965 |  |  | 81.5 | 18 | 18 | 630 | EC motor | 5060 | 1 | no | no | C | D | Epoxy coated aluminum | 2025-01-02 | 12 | 6 | yes | piece | 1
GCHC RD 063.2/12-61 | GCHC RD | 063.2/12-61 | 4241542 | finoox | GCHC 063.2C/1x2-2549-2-D/3/32/2.10/1800/EXS/1/015023 | 8241 | 2 | 1 | 2549 | Axial | 49908 | 53.2 | 54911 | 55435 | 54662 | 53785 | 53848 | 49359 | 90.33 | 23652 | 1210 | VT03143U.1 | 3493 | 1986-02-01 | E | 60.9 | 92.33 | 8 | FlatCompact-BCD_1x2 | 1884 | 888 | 961 |  |  | 165.6 | 28 | 28 | 630 | EC motor | 5060 | 2 | no | no | C | D | Epoxy coated aluminum | 2025-01-02 | 6 | 3 | yes | piece | 1
GCHC RD 063.2/14-36 | GCHC RD | 063.2/14-36 | 4241926 | finoox | GCHC 063.2C/1x4-2509-1-D/3/32/2.10/3600/AXS/1/015023 | 10154 | 4 | 1 | 2509 | Axial | 64187 | 68541 | 70123 | 71.22 | 70904 | 69837 | 69808 | 63975 | 180.66 | 20847 | 655 | VT03145U.1 | 0.583 | 0.75 | B | 35.51 | 67.18 | 2025-05-15 | FlatCompact-BCD_1x4 | 3684 | 888 | 965 |  |  | 219.4 | 35 | 35 | 630 | EC motor | 5060 | 1 | no | no | C | D | Aluminum | 2025-01-02 | 4 | 3 | yes | piece | 1
GCHC RD 063.2/11-29 | GCHC RD | 063.2/11-29 | 4242160 | finoox | GCHC 063.2D/1x1-2509-1-D/6/40/2.10/1200/AXS/1/015023 | 5020 | 1 | 1 | 2509 | Axial | 26697 | 27.92 | 29074 | 29877 | 29.99 | 30511 | 30784 | 27041 | 150.55 | 5568 | 655 | VT03145U.1 | 0.14 | 0.75 | A | 2025-06-29 | 60.44 | 2025-06-12 | FlatCompact-BCD_1x1 | 1284 | 1088 | 965 |  |  | 113.7 | 22 | 22 | 630 | EC motor | 5060 | 1 | no | no | D | D | Aluminum | 2025-01-02 | 10 | 6 | yes | piece | 1
GCHC RD 045.2/11-47 | GCHC RD | 045.2/11-47 | 4239247 | finoox | GCHC 045.2C/1x1-2533-1-D/3/32/2.10/900/EXS/1/015023 | 2696 | 1 | 1 | 2533 | Axial | 17108 | 2025-04-17 | 18288 | 18451 | 18324 | 18517 | 18608 | 17213 | 45.16 | 5834 | 1425 | VT03007U.1 | 0.448 | 2025-09-01 | D | 46.85 | 78.14 | 2025-09-03 | FlatCompact-BCD_1x1 | 984 | 888 | 885 |  |  | 65.6 | 16 | 16 | 450 | EC motor | 5060 | 1 | no | no | C | D | Epoxy coated aluminum | 2025-01-02 | 8 | 3 | yes | piece | 1
GCHC RD 050.2/11-32 | GCHC RD | 050.2/11-32 | 4239675 | finoox | GCHC 050.2C/1x1-2515-1-D/4/32/2.10/900/AXS/1/015023 | 2756 | 1 | 1 | 2515 | Axial | 15404 | 15813 | 16583 | 16851 | 16828 | 17108 | 17286 | 15575 | 60.22 | 3913 | 755 | VT03011U.1 | 0.111 | 0.58 | B | 2025-08-31 | 63.11 | 2025-01-05 | FlatCompact-BCD_1x1 | 984 | 888 | 936 |  |  | 71.7 | 16 | 16 | 500 | EC motor | 5060 | 1 | no | no | C | D | Aluminum | 2025-01-02 | 8 | 4 | yes | piece | 1
GCHC RD 045.2/23-52 | GCHC RD | 045.2/23-52 | 4235006 | finoox | GCHC 045.2C/2x3-2531-1-D/6/64/2.10/2700/AXS/1/015023 | 13450 | 3 | 2 | 2531 | Axial | 129891 | 137486 | 141.99 | 145613 | 145934 | 146.72 | 147266 | 131054 | 541.97 | 28659 | 1275 | VT03007U.1 | 1999 | 2025-04-01 | D | 51.92 | 83.56 | 46.3 | FlatCompact-BCD_2x3 | 2784 | 1696 | 885 |  |  | 368.7 | 42 | 42 | 450 | EC motor | 5060 | 1 | no | no | C | D | Aluminum | 2025-01-02 | 6 | 6 | yes | piece | 1
GCHC RD 080.2/13-15 | GCHC RD | 080.2/13-15 | 4243387 | finoox | GCHC 080.2D/1x3-2488-1-D/4/40/2.10/3600/EXS/1/015023 | 11212 | 3 | 1 | 2488 | Axial | 39.85 | 42.25 | 43727 | 44658 | 44828 | 44974 | 45035 | 40318 | 301.1 | 8620 | 195 | VT03062U.1 | 0.074 | 0.12 | A+ | 2025-11-15 | 46.8 | 2025-04-24 | FlatCompact-BCD_1x3 | 3684 | 1088 | 958 |  |  | 273.3 | 28 | 28 | 800 | EC motor | 5060 | 1 | no | no | D | D | Epoxy coated aluminum | 2025-01-02 | 6 | 4 | yes | piece | 1
GCHC RD 045.2/11-35 | GCHC RD | 045.2/11-35 | 4239201 | finoox | GCHC 045.2C/1x1-2525-1-D/6/32/2.10/900/EXS/1/015023 | 3289 | 1 | 1 | 2525 | Axial | 14397 | 15019 | 15701 | 2025-11-16 | 16181 | 16497 | 16644 | 14602 | 90.33 | 3022 | 825 | VT03007U.1 | 0.098 | 0.47 | B | 35.16 | 66.45 | 2025-06-07 | FlatCompact-BCD_1x1 | 984 | 888 | 885 |  |  | 78.8 | 16 | 16 | 450 | EC motor | 5060 | 1 | no | no | C | D | Epoxy coated aluminum | 2025-01-02 | 12 | 6 | yes | piece | 1
GCHC RD 063.2/23-61 | GCHC RD | 063.2/23-61 | 4238260 | finoox | GCHC 063.2D/2x3-2547-2-D/3/80/2.10/3600/AXS/1/015023 | 25596 | 3 | 2 | 2547 | Axial | 189426 | 211703 | 213086 | 217093 | 217237 | 210555 | 209686 | 187051 | 451.65 | 73517 | 1055 | VT03143U.1 | 6563 | 2025-01-02 | E | 60.72 | 92.6 | 43.2 | FlatCompact-BCD_2x3 | 3684 | 2096 | 1161 |  |  | 569 | 54 | 54 | 630 | EC motor | 5060 | 2 | no | no | D | D | Aluminum | 2025-01-02 | 4 | 3 | yes | piece | 1
GCHC RD 080.2/12-59 | GCHC RD | 080.2/12-59 | 4243270 | finoox | GCHC 080.2D/1x2-2659-L-D/3/40/2.10/2400/EXS/1/015023 | 6876 | 2 | 1 | 2659 | Axial | 80222 | 83936 | 86787 | 87404 | 86989 | 85832 | 86057 | 79675 | 150.55 | 34530 | 1070 | VT01384U | 3597 | 2025-03-03 | E | 58.9 | 90.45 | 2025-06-13 | FlatCompact-BCD_1x2 | 2484 | 1088 | 991 |  |  | 206.4 | 35 | 35 | 800 | AC motor | 60 | L | no | no | D | D | Epoxy coated aluminum | 2025-01-02 | 4 | 3 | yes | piece | 1
GCHC RD 080.3/21-53 | GCHC RD | 080.3/21-53 | 6201522 | finoox | GCHC 080.3D/2x1-3483-K-D/4/80/2.10/1200/AXS/1/015023 | 7578 | 1 | 2 | 3483 | Axial | 100981 | 104899 | 109772 | 110792 | 109598 | 109634 | 110145 | 100592 | 200.73 | 34213 | 960 | VT01526 | 5261 | 4 | E | 52.92 | 84.44 | 2025-09-20 | FlatCompact-BCD_2x1 | 1284 | 2096 | 961 |  |  | 236.5 | 42 | 42 | 800 | AC motor | 60 | K | no | no | D | D | Aluminum | 2025-01-02 | 8 | 4 | yes | piece | 1
GCHC RD 080.3/23-63 | GCHC RD | 080.3/23-63 | 6064469 | finoox | GCHC 080.3D/2x3-3558-2-D/6/80/2.10/3600/AXS/1/015023 | 38328 | 3 | 2 | 3558 | Axial | 361851 | 393636 | 400.24 | 410364 | 409261 | 402415 | 403.38 | 359659 | 903.29 | 99023 | 1060 | VT01445U.3 | 15383 | 2025-04-04 | E | 63.16 | 95.04 | 86.5 | FlatCompact-BCD_2x3 | 3684 | 2096 | 1170 |  |  | 745 | 76.1 | 76.1 | 800 | EC motor | 5060 | 2 | no | no | D | D | Aluminum | 2025-01-02 | 4 | 6 | yes | piece | 1
GCHC RD 080.2/11-36 | GCHC RD | 080.2/11-36 | 4242793 | finoox | GCHC 080.2D/1x1-2448-1-D/4/40/2.10/1200/EXS/1/015023 | 4940 | 1 | 1 | 2448 | Axial | 35038 | 36752 | 38068 | 38717 | 38569 | 38586 | 38658 | 35121 | 100.37 | 10265 | 630 | VT03061U.1 | 0.476 | 2025-01-02 | C | 35.82 | 67.2 | 2025-06-08 | FlatCompact-BCD_1x1 | 1284 | 1088 | 958 |  |  | 105.2 | 22 | 22 | 800 | EC motor | 5060 | 1 | no | no | D | D | Epoxy coated aluminum | 2025-01-02 | 10 | 4 | yes | piece | 1
GCHC RD 063.2/13-38 | GCHC RD | 063.2/13-38 | 4241660 | finoox | GCHC 063.2C/1x3-2414-1-D/3/32/2.10/2700/AXS/1/015023 | 7999 | 3 | 1 | 2414 | Axial | 55685 | 57931 | 59869 | 60685 | 60303 | 60151 | 60245 | 55682 | 135.49 | 18604 | 770 | VT03145U.1 | 0.688 | 2015-01-01 | C | 37.76 | 69.32 | 2025-05-11 | FlatCompact-BCD_1x3 | 2784 | 888 | 965 |  |  | 170.1 | 28 | 28 | 630 | EC motor | 5060 | 1 | no | no | C | D | Aluminum | 2025-01-02 | 4 | 3 | yes | piece | 1
GCHC RD 063.2/23-63 | GCHC RD | 063.2/23-63 | 4238096 | finoox | GCHC 063.2D/2x3-2356-D-D/4/80/2.10/3600/EXS/1/015023 | 21389 | 3 | 2 | 2356 | Axial | 260.65 | 294.78 | 294857 | 301938 | 301327 | 291597 | 290179 | 260332 | 602.19 | 97921 | 1330 | VT01441 | 14718 | 5 | E | 63.33 | 95.21 | 58.2 | FlatCompact-BCD_2x3 | 3684 | 2096 | 1156 |  |  | 620.8 | 64 | 64 | 630 | AC motor | 50 | D | no | no | D | D | Epoxy coated aluminum | 2025-01-02 | 4 | 4 | yes | piece | 1
GCHC RD 050.2/24-29 | GCHC RD | 050.2/24-29 | 4235931 | finoox | GCHC 050.2C/2x4-2391-L-D/6/64/2.10/3600/EXS/1/015023 | 16398 | 4 | 2 | 2391 | Axial | 100006 | 105908 | 109132 | 112638 | 113342 | 114626 | 115283 | 101144 | 722.63 | 20141 | 520 | VT01437 | 0.836 | 0.18 | B | 2025-03-29 | 61.12 | 60.1 | FlatCompact-BCD_2x4 | 3684 | 1696 | 1146 |  |  | 514.5 | 42 | 42 | 500 | AC motor | 60 | L | no | no | C | D | Epoxy coated aluminum | 2025-01-02 | 6 | 6 | yes | piece | 1
GCHC RD 050.2/23-49 | GCHC RD | 050.2/23-49 | 4235620 | finoox | GCHC 050.2C/2x3-2348-S-D/3/64/2.10/2700/AXS/1/015023 | 9252 | 3 | 2 | 2348 | Axial | 117667 | 122803 | 126924 | 128552 | 127675 | 127068 | 127.27 | 117522 | 270.99 | 40822 | 1180 | VT03150U | 3158 | 0.9 | D | 48.64 | 80.29 | 2025-01-25 | FlatCompact-BCD_2x3 | 2784 | 1696 | 919 |  |  | 327 | 42 | 42 | 500 | AC motor | 50 | S | no | no | C | D | Aluminum | 2025-01-02 | 4 | 3 | yes | piece | 1
GCHC RD 063.2/13-31 | GCHC RD | 063.2/13-31 | 4241634 | finoox | GCHC 063.2C/1x3-2398-I-D/6/32/2.10/2700/AXS/1/015023 | 7857 | 3 | 1 | 2398 | Axial | 46588 | 49676 | 50855 | 52656 | 52978 | 53215 | 53435 | 47056 | 270.99 | 9720 | 460 | VT01442 | 0.441 | 0.32 | B | 31.13 | 62.67 | 22 | FlatCompact-BCD_1x3 | 2784 | 888 | 948 |  |  | 219.3 | 28 | 28 | 630 | AC motor | 60 | I | no | no | C | D | Aluminum | 2025-01-02 | 8 | 6 | yes | piece | 1
GCHC RD 050.2/21-50 | GCHC RD | 050.2/21-50 | 4235315 | finoox | GCHC 050.2C/2x1-2559-2-D/4/64/2.10/900/AXS/1/015023 | 6388 | 1 | 2 | 2559 | Axial | 47238 | 48171 | 50833 | 51451 | 51064 | 51.81 | 52191 | 47591 | 120.44 | 14032 | 1330 | VT03013U.1 | 1062 | 2025-08-01 | D | 49.75 | 81.17 | 2025-04-11 | FlatCompact-BCD_2x1 | 984 | 1696 | 957 |  |  | 138.4 | 28 | 28 | 500 | EC motor | 5060 | 2 | no | no | C | D | Aluminum | 2025-01-02 | 8 | 4 | yes | piece | 1
GCHC RD 063.2/21-65 | GCHC RD | 063.2/21-65 | 4236939 | finoox | GCHC 063.2C/2x1-2552-2-D/4/64/2.10/900/AXS/1/015023 | 9338 | 1 | 2 | 2552 | Axial | 70651 | 71762 | 76489 | 76657 | 75347 | 76171 | 76873 | 70354 | 120.44 | 26643 | 1435 | VT03143U.1 | 5891 | 2025-03-04 | E | 65.19 | 96.62 | 2025-05-12 | FlatCompact-BCD_2x1 | 984 | 1696 | 961 |  |  | 176.4 | 35 | 35 | 630 | EC motor | 5060 | 2 | no | no | C | D | Aluminum | 2025-01-02 | 8 | 4 | yes | piece | 1
GCHC RD 080.2/11-37 | GCHC RD | 080.2/11-37 | 4242932 | finoox | GCHC 080.2D/1x1-2542-2-D/3/40/2.10/1200/AXS/1/015023 | 4711 | 1 | 1 | 2542 | Axial | 30938 | 32732 | 33752 | 34259 | 34.08 | 33.78 | 33792 | 30866 | 75.27 | 10818 | 615 | VT03060U.1 | 0.439 | 0.92 | C | 36.77 | 68.15 | 2025-06-06 | FlatCompact-BCD_1x1 | 1284 | 1088 | 963 |  |  | 100.9 | 22 | 22 | 800 | EC motor | 5060 | 2 | no | no | D | D | Aluminum | 2025-01-02 | 10 | 3 | yes | piece | 1
GCHC RD 063.2/21-40 | GCHC RD | 063.2/21-40 | 4236960 | finoox | GCHC 063.2C/2x1-2556-2-D/3/64/2.10/900/AXS/1/015023 | 7157 | 1 | 2 | 2556 | Axial | 42777 | 43.4 | 45882 | 46138 | 45622 | 46096 | 46382 | 42807 | 90.33 | 15776 | 850 | VT03144U.1 | 0.821 | 0.77 | D | 39.84 | 71.27 | 2025-09-08 | FlatCompact-BCD_2x1 | 984 | 1696 | 973 |  |  | 130.6 | 28 | 28 | 630 | EC motor | 5060 | 2 | no | no | C | D | Aluminum | 2025-01-02 | 8 | 3 | yes | piece | 1
GCHC RD 063.2/21-18 | GCHC RD | 063.2/21-18 | 4236847 | finoox | GCHC 063.2C/2x1-2500-1-D/4/64/2.10/900/AXS/1/015023 | 6829 | 1 | 2 | 2500 | Axial | 2025-01-19 | 19828 | 20625 | 21119 | 21208 | 21526 | 21.65 | 19344 | 120.44 | 4298 | 310 | VT03145U.1 | 0.051 | 0.13 | A+ | 18.49 | 49.91 | 2025-04-10 | FlatCompact-BCD_2x1 | 984 | 1696 | 965 |  |  | 128.7 | 18 | 18 | 630 | EC motor | 5060 | 1 | no | no | C | D | Aluminum | 2025-01-02 | 12 | 4 | yes | piece | 1
GCHC RD 050.2/23-49 | GCHC RD | 050.2/23-49 | 4236728 | finoox | GCHC 050.2D/2x3-2521-1-D/3/80/2.10/3600/AXS/1/015023 | 15020 | 3 | 2 | 2521 | Axial | 136768 | 144589 | 147604 | 150.51 | 150352 | 149222 | 149133 | 137107 | 451.65 | 40185 | 1135 | VT03011U.1 | 1896 | 1965-01-01 | C | 48.86 | 80.73 | 40 | FlatCompact-BCD_2x3 | 3684 | 2096 | 1136 |  |  | 424.2 | 42 | 42 | 500 | EC motor | 5060 | 1 | no | no | D | D | Aluminum | 2025-01-02 | 4 | 3 | yes | piece | 1
GCHC RD 063.2/13-40 | GCHC RD | 063.2/13-40 | 4242714 | finoox | GCHC 063.2D/1x3-2554-2-D/4/40/2.10/3600/EXS/1/015023 | 11595 | 3 | 1 | 2554 | Axial | 87551 | 92282 | 94555 | 96557 | 96608 | 96176 | 96264 | 87954 | 301.1 | 23328 | 750 | VT03144U.1 | 0.784 | 0.6 | B | 39.97 | 71.67 | 2025-02-25 | FlatCompact-BCD_1x3 | 3684 | 1088 | 973 |  |  | 269.8 | 35 | 35 | 630 | EC motor | 5060 | 2 | no | no | D | D | Epoxy coated aluminum | 2025-01-02 | 4 | 4 | yes | piece | 1
GCHC RD 080.3/13-53 | GCHC RD | 080.3/13-53 | 6194719 | finoox | GCHC 080.3D/1x3-3559-2-D/4/40/2.10/3600/EXS/1/015023 | 15534 | 3 | 1 | 3559 | Axial | 142483 | 163702 | 161764 | 166298 | 166206 | 158717 | 157.57 | 140065 | 301.1 | 59878 | 1045 | VT01445U.3 | 7097 | 1965-03-01 | E | 52.97 | 84.67 | 2025-07-27 | FlatCompact-BCD_1x3 | 3684 | 1088 | 970 |  |  | 342 | 54 | 54 | 800 | EC motor | 5060 | 2 | no | no | D | D | Epoxy coated aluminum | 2025-01-02 | 4 | 4 | yes | piece | 1
GCHC RD 050.3/11-43 | GCHC RD | 050.3/11-43 | 6087474 | finoox | GCHC 050.3B/1x1-3616-W-D/3/24/2.10/720/AXS/1/015023 | 1753 | 1 | 1 | 3616 | Axial | 14387 | 14445 | 15523 | 15504 | 15244 | 15508 | 15.66 | 14405 | 2025-01-27 | 5929 | 1240 | VT01524 | 0.698 | 2025-02-03 | E | 42.78 | 74.03 | 2025-04-02 | FlatCompact-BCD_1x1 | 804 | 668 | 946 |  |  | 53.8 | 16 | 16 | 500 | AC motor | 50 | W | no | no | B | D | Aluminum | 2025-01-02 | 8 | 3 | yes | piece | 1
GCHC RD 050.2/21-32 | GCHC RD | 050.2/21-32 | 4235202 | finoox | GCHC 050.2C/2x1-2388-I-D/6/64/2.10/900/AXS/1/015023 | 4804 | 1 | 2 | 2388 | Axial | 33734 | 35128 | 36.8 | 37749 | 37832 | 38.61 | 38953 | 34141 | 180.66 | 7196 | 710 | VT01437 | 0.328 | 0.34 | C | 32.38 | 63.8 | 2025-06-15 | FlatCompact-BCD_2x1 | 984 | 1696 | 946 |  |  | 150.7 | 22 | 22 | 500 | AC motor | 60 | I | no | no | C | D | Aluminum | 2025-01-02 | 12 | 6 | yes | piece | 1
GCHC RD 050.2/12-32 | GCHC RD | 050.2/12-32 | 4234527 | finoox | GCHC 050.2B/1x2-2388-I-D/3/24/2.10/1440/EXS/1/015023 | 2810 | 2 | 1 | 2388 | Axial | 19956 | 20834 | 21.47 | 21799 | 21.72 | 21636 | 21641 | 19991 | 54.2 | 6639 | 710 | VT01437 | 0.333 | 0.34 | D | 32.13 | 63.48 | 2025-06-04 | FlatCompact-BCD_1x2 | 1524 | 668 | 946 |  |  | 87.3 | 18 | 18 | 500 | AC motor | 60 | I | no | no | B | D | Epoxy coated aluminum | 2025-01-02 | 8 | 3 | yes | piece | 1
GCHC RD 063.2/11-21 | GCHC RD | 063.2/11-21 | 4242084 | finoox | GCHC 063.2D/1x1-2401-L-D/4/40/2.10/1200/EXS/1/015023 | 3928 | 1 | 1 | 2401 | Axial | 16377 | 17035 | 17618 | 18057 | 18159 | 18.37 | 18446 | 16592 | 100.37 | 3694 | 340 | VT01442 | 0.086 | 0.16 | A | 21.24 | 52.61 | 2025-03-08 | FlatCompact-BCD_1x1 | 1284 | 1088 | 948 |  |  | 101.6 | 16 | 16 | 630 | AC motor | 60 | L | no | no | D | D | Epoxy coated aluminum | 2025-01-02 | 10 | 4 | yes | piece | 1
GCHC RD 045.2/14-54 | GCHC RD | 045.2/14-54 | 4239444 | finoox | GCHC 045.2C/1x4-2409-1-D/6/32/2.10/3600/AXS/1/015023 | 9492 | 4 | 1 | 2409 | Axial | 99.39 | 104705 | 108287 | 110924 | 110.95 | 111577 | 112086 | 99178 | 361.32 | 22579 | 1500 | VT03007U.1 | 2128 | 2025-02-02 | D | 53.8 | 85.45 | 31.4 | FlatCompact-BCD_1x4 | 3684 | 888 | 885 |  |  | 264.6 | 42 | 42 | 450 | EC motor | 5060 | 1 | no | no | C | D | Aluminum | 2025-01-02 | 4 | 6 | yes | piece | 1
GCHC RD 063.2/21-43 | GCHC RD | 063.2/21-43 | 4236837 | finoox | GCHC 063.2C/2x1-2413-2-D/3/64/2.10/900/EXS/1/015023 | 7383 | 1 | 2 | 2413 | Axial | 45537 | 46174 | 48.82 | 49022 | 48401 | 48822 | 49103 | 45501 | 90.33 | 18734 | 1000 | VT03144U.1 | 1316 | 2025-01-01 | E | 43.42 | 74.84 | 2025-09-08 | FlatCompact-BCD_2x1 | 984 | 1696 | 973 |  |  | 130.6 | 28 | 28 | 630 | EC motor | 5060 | 2 | no | no | C | D | Epoxy coated aluminum | 2025-01-02 | 8 | 3 | yes | piece | 1
GCHC RD 050.2/12-25 | GCHC RD | 050.2/12-25 | 4240817 | finoox | GCHC 050.2D/1x2-2391-L-D/6/40/2.10/2400/EXS/1/015023 | 5943 | 2 | 1 | 2391 | Axial | 31759 | 33697 | 34842 | 36053 | 36283 | 36782 | 37099 | 32.29 | 301.1 | 6222 | 520 | VT01437 | 0.204 | 0.18 | B | 24.93 | 56.46 | 2025-02-24 | FlatCompact-BCD_1x2 | 2484 | 1088 | 946 |  |  | 210.8 | 22 | 22 | 500 | AC motor | 60 | L | no | no | D | D | Epoxy coated aluminum | 2025-01-02 | 10 | 6 | yes | piece | 1
GCHC RD 050.2/13-36 | GCHC RD | 050.2/13-36 | 4240095 | finoox | GCHC 050.2C/1x3-2390-K-D/3/32/2.10/2700/EXS/1/015023 | 5097 | 3 | 1 | 2390 | Axial | 41199 | 44336 | 45034 | 45958 | 45828 | 45166 | 44996 | 41063 | 135.49 | 13050 | 760 | VT01437 | 0.521 | 0.35 | C | 36.4 | 67.95 | 2025-05-11 | FlatCompact-BCD_1x3 | 2784 | 888 | 946 |  |  | 174.6 | 28 | 28 | 500 | AC motor | 60 | K | no | no | C | D | Epoxy coated aluminum | 2025-01-02 | 6 | 3 | yes | piece | 1
GCHC RD 050.2/11-38 | GCHC RD | 050.2/11-38 | 4240525 | finoox | GCHC 050.2D/1x1-2355-X-D/4/40/2.10/1200/AXS/1/015023 | 2690 | 1 | 1 | 2355 | Axial | 23061 | 23.98 | 24848 | 25404 | 25496 | 25.72 | 25808 | 23296 | 100.37 | 5559 | 810 | VT03093U | 0.284 | 2025-03-01 | C | 37.74 | 69.11 | 2025-04-08 | FlatCompact-BCD_1x1 | 1284 | 1088 | 919 |  |  | 100.6 | 18 | 18 | 500 | AC motor | 60 | X | no | no | D | D | Aluminum | 2025-01-02 | 10 | 4 | yes | piece | 1
GCHC RD 050.2/13-56 | GCHC RD | 050.2/13-56 | 4234681 | finoox | GCHC 050.2B/1x3-2420-2-D/4/24/2.10/2160/AXS/1/015023 | 7521 | 3 | 1 | 2420 | Axial | 55659 | 61424 | 62994 | 63564 | 63052 | 61523 | 61524 | 54434 | 108.39 | 21770 | 1600 | VT03013U.1 | 2025-05-03 | 1965-01-01 | E | 55.66 | 87.11 | 2025-02-09 | FlatCompact-BCD_1x3 | 2244 | 668 | 957 |  |  | 140.9 | 28 | 28 | 500 | EC motor | 5060 | 2 | no | no | B | D | Aluminum | 2025-01-02 | 6 | 4 | yes | piece | 1
GCHC RD 063.2/23-24 | GCHC RD | 063.2/23-24 | 4238153 | finoox | GCHC 063.2D/2x3-2399-J-D/4/80/2.10/3600/AXS/1/015023 | 16287 | 3 | 2 | 2399 | Axial | 89533 | 94945 | 97127 | 99.97 | 100687 | 100841 | 101057 | 90086 | 602.19 | 19632 | 290 | VT01442 | 0.423 | 0.14 | A | 23.77 | 55.64 | 50.1 | FlatCompact-BCD_2x3 | 3684 | 2096 | 1148 |  |  | 491 | 35 | 35 | 630 | AC motor | 60 | J | no | no | D | D | Aluminum | 2025-01-02 | 6 | 4 | yes | piece | 1
GCHC RD 063.2/21-31 | GCHC RD | 063.2/21-31 | 4237667 | finoox | GCHC 063.2D/2x1-2400-K-D/4/80/2.10/1200/AXS/1/015023 | 6786 | 1 | 2 | 2400 | Axial | 42613 | 44328 | 45986 | 47052 | 47169 | 47711 | 47849 | 43122 | 200.73 | 10077 | 490 | VT01442 | 0.306 | 0.34 | B | 31.17 | 62.68 | 2025-01-18 | FlatCompact-BCD_2x1 | 1284 | 2096 | 948 |  |  | 187.2 | 28 | 28 | 630 | AC motor | 60 | K | no | no | D | D | Aluminum | 2025-01-02 | 10 | 4 | yes | piece | 1
GCHC RD 080.2/12-38 | GCHC RD | 080.2/12-38 | 4243094 | finoox | GCHC 080.2D/1x2-2485-1-D/6/40/2.10/2400/AXS/1/015023 | 9253 | 2 | 1 | 2485 | Axial | 67804 | 72609 | 74589 | 76645 | 76841 | 76795 | 77054 | 68194 | 301.1 | 15035 | 535 | VT03061U.1 | 0.62 | 1935-01-01 | B | 38.3 | 69.84 | 2025-04-25 | FlatCompact-BCD_1x2 | 2484 | 1088 | 958 |  |  | 221.7 | 35 | 35 | 800 | EC motor | 5060 | 1 | no | no | D | D | Aluminum | 2025-01-02 | 8 | 6 | yes | piece | 1
GCHC RD 080.2/11-35 | GCHC RD | 080.2/11-35 | 4242834 | finoox | GCHC 080.2D/1x1-2487-1-D/4/40/2.10/1200/EXS/1/015023 | 4940 | 1 | 1 | 2487 | Axial | 33863 | 35443 | 36715 | 37.31 | 37238 | 37225 | 37361 | 33.97 | 100.37 | 9724 | 600 | VT03061U.1 | 0.41 | 1985-01-01 | C | 35.3 | 66.68 | 2025-06-08 | FlatCompact-BCD_1x1 | 1284 | 1088 | 958 |  |  | 105.2 | 22 | 22 | 800 | EC motor | 5060 | 1 | no | no | D | D | Epoxy coated aluminum | 2025-01-02 | 10 | 4 | yes | piece | 1
GCHC RD 050.2/12-50 | GCHC RD | 050.2/12-50 | 4239960 | finoox | GCHC 050.2C/1x2-2559-2-D/6/32/2.10/1800/AXS/1/015023 | 6244 | 2 | 1 | 2559 | Axial | 55102 | 58.33 | 60188 | 61556 | 61542 | 61583 | 61846 | 55392 | 180.66 | 13038 | 1330 | VT03013U.1 | 1097 | 2025-08-01 | D | 49.69 | 81.13 | 2025-01-15 | FlatCompact-BCD_1x2 | 1884 | 888 | 957 |  |  | 151.9 | 28 | 28 | 500 | EC motor | 5060 | 2 | no | no | C | D | Aluminum | 2025-01-02 | 8 | 6 | yes | piece | 1
GCHC RD 063.2/21-36 | GCHC RD | 063.2/21-36 | 4236946 | finoox | GCHC 063.2C/2x1-2553-2-D/4/64/2.10/900/EXS/1/015023 | 7865 | 1 | 2 | 2553 | Axial | 41688 | 42475 | 44334 | 45219 | 44979 | 45618 | 45903 | 41949 | 120.44 | 12117 | 700 | VT03144U.1 | 0.488 | 0.52 | C | 35.71 | 67.14 | 2025-04-11 | FlatCompact-BCD_2x1 | 984 | 1696 | 973 |  |  | 139.4 | 28 | 28 | 630 | EC motor | 5060 | 2 | no | no | C | D | Epoxy coated aluminum | 2025-01-02 | 8 | 4 | yes | piece | 1
GCHC RD 063.2/24-47 | GCHC RD | 063.2/24-47 | 4237588 | finoox | GCHC 063.2C/2x4-2557-2-D/4/64/2.10/3600/EXS/1/015023 | 25341 | 4 | 2 | 2557 | Axial | 189752 | 208002 | 211181 | 214.92 | 214973 | 209417 | 209409 | 188177 | 481.75 | 63423 | 900 | VT03144U.1 | 4016 | 0.85 | D | 46.69 | 78.53 | 44 | FlatCompact-BCD_2x4 | 3684 | 1696 | 1173 |  |  | 470.1 | 54 | 54 | 630 | EC motor | 5060 | 2 | no | no | C | D | Epoxy coated aluminum | 2025-01-02 | 4 | 4 | yes | piece | 1
GCHC RD 063.2/23-46 | GCHC RD | 063.2/23-46 | 4238325 | finoox | GCHC 063.2D/2x3-2557-2-D/6/80/2.10/3600/EXS/1/015023 | 27489 | 3 | 2 | 2557 | Axial | 218557 | 240603 | 244773 | 251332 | 251291 | 246848 | 246876 | 217996 | 903.29 | 53034 | 900 | VT03144U.1 | 2794 | 0.85 | C | 45.87 | 77.75 | 78.2 | FlatCompact-BCD_2x3 | 3684 | 2096 | 1173 |  |  | 594.5 | 54 | 54 | 630 | EC motor | 5060 | 2 | no | no | D | D | Epoxy coated aluminum | 2025-01-02 | 6 | 6 | yes | piece | 1
GCHC RD 063.2/13-37 | GCHC RD | 063.2/13-37 | 4241735 | finoox | GCHC 063.2C/1x3-2511-1-D/3/32/2.10/2700/EXS/1/015023 | 8308 | 3 | 1 | 2511 | Axial | 52325 | 54324 | 56.05 | 56844 | 56564 | 56444 | 56482 | 52.42 | 135.49 | 17612 | 730 | VT03145U.1 | 0.596 | 1 | C | 36.69 | 68.25 | 2025-05-11 | FlatCompact-BCD_1x3 | 2784 | 888 | 965 |  |  | 170.1 | 28 | 28 | 630 | EC motor | 5060 | 1 | no | no | C | D | Epoxy coated aluminum | 2025-01-02 | 4 | 3 | yes | piece | 1
GCHC RD 080.2/21-50 | GCHC RD | 080.2/21-50 | 4238510 | finoox | GCHC 080.2D/2x1-2539-2-D/4/80/2.10/1200/EXS/1/015023 | 10312 | 1 | 2 | 2539 | Axial | 85058 | 90212 | 93177 | 94626 | 94089 | 93267 | 93.34 | 84856 | 200.73 | 28324 | 850 | VT03059U.2 | 2396 | 2019-02-01 | D | 50.18 | 81.71 | 2025-04-19 | FlatCompact-BCD_2x1 | 1284 | 2096 | 1000 |  |  | 216.2 | 35 | 35 | 800 | EC motor | 5060 | 2 | no | no | D | D | Epoxy coated aluminum | 2025-01-02 | 10 | 4 | yes | piece | 1
GCHC RD 050.2/21-52 | GCHC RD | 050.2/21-52 | 4236269 | finoox | GCHC 050.2D/2x1-2560-2-D/3/80/2.10/1200/EXS/1/015023 | 7084 | 1 | 2 | 2560 | Axial | 51553 | 53899 | 55571 | 56486 | 56363 | 56178 | 56175 | 51642 | 150.55 | 16670 | 1415 | VT03013U.1 | 1186 | 2021-01-01 | D | 52.26 | 83.78 | 14 | FlatCompact-BCD_2x1 | 1284 | 2096 | 957 |  |  | 173.1 | 28 | 28 | 500 | EC motor | 5060 | 2 | no | no | D | D | Epoxy coated aluminum | 2025-01-02 | 10 | 3 | yes | piece | 1
GCHC RD 050.2/11-51 | GCHC RD | 050.2/11-51 | 4239744 | finoox | GCHC 050.2C/1x1-2562-2-D/4/32/2.10/900/EXS/1/015023 | 3368 | 1 | 1 | 2562 | Axial | 25969 | 26441 | 27953 | 28.16 | 27898 | 28252 | 28445 | 26099 | 60.22 | 8480 | 1595 | VT03013U.1 | 0.907 | 1965-01-01 | E | 50.84 | 82.15 | 2025-04-05 | FlatCompact-BCD_1x1 | 984 | 888 | 957 |  |  | 76.9 | 22 | 22 | 500 | EC motor | 5060 | 2 | no | no | C | D | Epoxy coated aluminum | 2025-01-02 | 8 | 4 | yes | piece | 1
GCHC RD 063.2/13-62 | GCHC RD | 063.2/13-62 | 4242690 | finoox | GCHC 063.2D/1x3-2550-2-D/4/40/2.10/3600/EXS/1/015023 | 14089 | 3 | 1 | 2550 | Axial | 123717 | 137.24 | 138708 | 141138 | 141416 | 137465 | 136876 | 122378 | 301.1 | 43444 | 1285 | VT03143U.1 | 5941 | 2026-03-01 | E | 62.32 | 94.02 | 26 | FlatCompact-BCD_1x3 | 3684 | 1088 | 961 |  |  | 325.2 | 42 | 42 | 630 | EC motor | 5060 | 2 | no | no | D | D | Epoxy coated aluminum | 2025-01-02 | 4 | 4 | yes | piece | 1
GCHC RD 063.2/12-60 | GCHC RD | 063.2/12-60 | 4241539 | finoox | GCHC 063.2C/1x2-2548-2-D/4/32/2.10/1800/EXS/1/015023 | 8679 | 2 | 1 | 2548 | Axial | 57886 | 60906 | 63053 | 63814 | 63.17 | 62781 | 62935 | 57595 | 120.44 | 20631 | 1135 | VT03143U.1 | 2914 | 1937-02-01 | E | 60.25 | 91.68 | 2025-04-10 | FlatCompact-BCD_1x2 | 1884 | 888 | 961 |  |  | 174.2 | 28 | 28 | 630 | EC motor | 5060 | 2 | no | no | C | D | Epoxy coated aluminum | 2025-01-02 | 6 | 4 | yes | piece | 1
GCHC RD 063.2/14-34 | GCHC RD | 063.2/14-34 | 4241907 | finoox | GCHC 063.2C/1x4-2505-1-D/6/32/2.10/3600/EXS/1/015023 | 12915 | 4 | 1 | 2505 | Axial | 60513 | 64.43 | 66.2 | 68247 | 68657 | 68966 | 69233 | 61156 | 361.32 | 12670 | 500 | VT03145U.1 | 0.306 | 0.39 | A | 33.61 | 65.28 | 2025-05-29 | FlatCompact-BCD_1x4 | 3684 | 888 | 965 |  |  | 271.4 | 35 | 35 | 630 | EC motor | 5060 | 1 | no | no | C | D | Epoxy coated aluminum | 2025-01-02 | 6 | 6 | yes | piece | 1
GCHC RD 050.2/14-36 | GCHC RD | 050.2/14-36 | 4240380 | finoox | GCHC 050.2C/1x4-2514-1-D/4/32/2.10/3600/EXS/1/015023 | 9353 | 4 | 1 | 2514 | Axial | 57941 | 60711 | 62324 | 63778 | 63923 | 64055 | 64144 | 58408 | 240.88 | 14287 | 695 | VT03011U.1 | 0.351 | 0.47 | A | 35.56 | 67.22 | 2025-06-19 | FlatCompact-BCD_1x4 | 3684 | 888 | 936 |  |  | 231.6 | 28 | 28 | 500 | EC motor | 5060 | 1 | no | no | C | D | Epoxy coated aluminum | 2025-01-02 | 4 | 4 | yes | piece | 1
GCHC RD 080.3/23-52 | GCHC RD | 080.3/23-52 | 6076420 | finoox | GCHC 080.3D/2x3-3490-K-D/4/80/2.10/3600/EXS/1/015023 | 24316 | 3 | 2 | 3490 | Axial | 241205 | 265592 | 269193 | 273929 | 274172 | 267475 | 266433 | 238964 | 602.19 | 82147 | 770 | VT01371 | 7955 | 2025-04-02 | E | 52.36 | 84.24 | 58.2 | FlatCompact-BCD_2x3 | 3684 | 2096 | 1155 |  |  | 649.7 | 64 | 64 | 800 | AC motor | 60 | K | no | no | D | D | Epoxy coated aluminum | 2025-01-02 | 4 | 4 | yes | piece | 1
GCHC RD 080.3/11-35 | GCHC RD | 080.3/11-35 | 6095772 | finoox | GCHC 080.3D/1x1-3489-J-D/3/40/2.10/1200/AXS/1/015023 | 3969 | 1 | 1 | 3489 | Axial | 27262 | 28588 | 29504 | 29985 | 29891 | 29765 | 29792 | 27.29 | 75.27 | 8758 | 480 | VT01371 | 0.571 | 2025-01-01 | D | 34.74 | 66.12 | 2025-06-06 | FlatCompact-BCD_1x1 | 1284 | 1088 | 955 |  |  | 119.2 | 22 | 22 | 800 | AC motor | 60 | J | no | no | D | D | Aluminum | 2025-01-02 | 10 | 3 | yes | piece | 1
GCHC RD 080.3/22-53 | GCHC RD | 080.3/22-53 | 6113344 | finoox | GCHC 080.3D/2x2-3485-I-D/3/80/2.10/2400/EXS/1/015023 | 15405 | 2 | 2 | 3485 | Axial | 158396 | 165434 | 171194 | 172456 | 171542 | 169478 | 169929 | 157391 | 301.1 | 67272 | 900 | VT01526 | 9151 | 2025-09-03 | E | 53.23 | 84.9 | 31.6 | FlatCompact-BCD_2x2 | 2484 | 2096 | 961 |  |  | 409.1 | 54 | 54 | 800 | AC motor | 60 | I | no | no | D | D | Epoxy coated aluminum | 2025-01-02 | 4 | 3 | yes | piece | 1
GCHC RD 050.2/21-46 | GCHC RD | 050.2/21-46 | 4235233 | finoox | GCHC 050.2C/2x1-2411-1-D/3/64/2.10/900/EXS/1/015023 | 5106 | 1 | 2 | 2411 | Axial | 38.04 | 38595 | 40648 | 40943 | 40575 | 40975 | 41199 | 38146 | 90.33 | 13771 | 1260 | VT03011U.1 | 0.917 | 2025-02-02 | D | 46.11 | 77.53 | 2025-03-08 | FlatCompact-BCD_2x1 | 984 | 1696 | 936 |  |  | 119.3 | 22 | 22 | 500 | EC motor | 5060 | 1 | no | no | C | D | Epoxy coated aluminum | 2025-01-02 | 8 | 3 | yes | piece | 1
GCHC RD 050.2/13-48 | GCHC RD | 050.2/13-48 | 4240113 | finoox | GCHC 050.2C/1x3-2411-1-D/3/32/2.10/2700/EXS/1/015023 | 6838 | 3 | 1 | 2411 | Axial | 57462 | 59872 | 61.81 | 62599 | 62164 | 61873 | 61936 | 57405 | 135.49 | 20656 | 1260 | VT03011U.1 | 1375 | 2025-02-02 | D | 47.74 | 79.29 | 2025-05-11 | FlatCompact-BCD_1x3 | 2784 | 888 | 936 |  |  | 167.4 | 28 | 28 | 500 | EC motor | 5060 | 1 | no | no | C | D | Epoxy coated aluminum | 2025-01-02 | 4 | 3 | yes | piece | 1
GCHC RD 050.2/23-26 | GCHC RD | 050.2/23-26 | 4235681 | finoox | GCHC 050.2C/2x3-2389-J-D/3/64/2.10/2700/EXS/1/015023 | 9391 | 3 | 2 | 2389 | Axial | 57537 | 60456 | 61713 | 63138 | 63.38 | 63.22 | 63152 | 57949 | 270.99 | 15054 | 450 | VT01437 | 0.492 | 0.17 | B | 25.63 | 57.29 | 2025-08-22 | FlatCompact-BCD_2x3 | 2784 | 1696 | 946 |  |  | 310.6 | 28 | 28 | 500 | AC motor | 60 | J | no | no | C | D | Epoxy coated aluminum | 2025-01-02 | 6 | 3 | yes | piece | 1
GCHC RD 050.2/11-31 | GCHC RD | 050.2/11-31 | 4239625 | finoox | GCHC 050.2C/1x1-2390-K-D/6/32/2.10/900/EXS/1/015023 | 2750 | 1 | 1 | 2390 | Axial | 17527 | 18241 | 19103 | 19564 | 19601 | 19993 | 20146 | 17741 | 90.33 | 3821 | 760 | VT01437 | 0.182 | 0.35 | C | 30.61 | 61.92 | 2025-06-07 | FlatCompact-BCD_1x1 | 984 | 888 | 946 |  |  | 82.9 | 16 | 16 | 500 | AC motor | 60 | K | no | no | C | D | Epoxy coated aluminum | 2025-01-02 | 12 | 6 | yes | piece | 1
GCHC RD 050.2/22-42 | GCHC RD | 050.2/22-42 | 4236361 | finoox | GCHC 050.2D/2x2-2355-X-D/6/80/2.10/2400/EXS/1/015023 | 11676 | 2 | 2 | 2355 | Axial | 100778 | 106693 | 109682 | 113.28 | 114022 | 114983 | 115519 | 102044 | 602.19 | 20961 | 810 | VT03093U | 1148 | 2025-03-01 | C | 42.26 | 73.93 | 52 | FlatCompact-BCD_2x2 | 2484 | 2096 | 919 |  |  | 396.7 | 42 | 42 | 500 | AC motor | 60 | X | no | no | D | D | Epoxy coated aluminum | 2025-01-02 | 8 | 6 | yes | piece | 1
GCHC RD 050.2/22-46 | GCHC RD | 050.2/22-46 | 4235478 | finoox | GCHC 050.2C/2x2-2421-1-D/3/64/2.10/1800/AXS/1/015023 | 8443 | 2 | 2 | 2421 | Axial | 76009 | 79266 | 81.96 | 83053 | 82494 | 82219 | 82343 | 75981 | 180.66 | 25929 | 1150 | VT03011U.1 | 1411 | 1975-01-01 | D | 46.13 | 77.66 | 17 | FlatCompact-BCD_2x2 | 1884 | 1696 | 936 |  |  | 209.6 | 35 | 35 | 500 | EC motor | 5060 | 1 | no | no | C | D | Aluminum | 2025-01-02 | 6 | 3 | yes | piece | 1
GCHC RD 050.2/12-50 | GCHC RD | 050.2/12-50 | 4239961 | finoox | GCHC 050.2C/1x2-2559-2-D/3/32/2.10/1800/EXS/1/015023 | 5510 | 2 | 1 | 2559 | Axial | 39301 | 41044 | 42388 | 42922 | 42596 | 42.36 | 42401 | 39228 | 90.33 | 14490 | 1330 | VT03013U.1 | 1043 | 2025-08-01 | D | 49.93 | 81.36 | 8 | FlatCompact-BCD_1x2 | 1884 | 888 | 957 |  |  | 125.8 | 28 | 28 | 500 | EC motor | 5060 | 2 | no | no | C | D | Epoxy coated aluminum | 2025-01-02 | 6 | 3 | yes | piece | 1
GCHC RD 045.2/14-49 | GCHC RD | 045.2/14-49 | 4239498 | finoox | GCHC 045.2C/1x4-2530-1-D/6/32/2.10/3600/AXS/1/015023 | 9333 | 4 | 1 | 2530 | Axial | 79502 | 86187 | 88202 | 90672 | 90836 | 90134 | 90312 | 79717 | 361.32 | 17928 | 1200 | VT03007U.1 | 1119 | 2025-01-01 | C | 48.85 | 80.5 | 2025-05-29 | FlatCompact-BCD_1x4 | 3684 | 888 | 885 |  |  | 261.1 | 35 | 35 | 450 | EC motor | 5060 | 1 | no | no | C | D | Aluminum | 2025-01-02 | 6 | 6 | yes | piece | 1
GCHC RD 045.2/22-50 | GCHC RD | 045.2/22-50 | 4234916 | finoox | GCHC 045.2C/2x2-2531-1-D/6/64/2.10/1800/AXS/1/015023 | 9476 | 2 | 2 | 2531 | Axial | 86365 | 91028 | 94634 | 97121 | 97332 | 97992 | 98685 | 87777 | 361.32 | 19106 | 1275 | VT03007U.1 | 1333 | 2025-04-01 | D | 50.27 | 81.8 | 31.2 | FlatCompact-BCD_2x2 | 1884 | 1696 | 885 |  |  | 255.6 | 35 | 35 | 450 | EC motor | 5060 | 1 | no | no | C | D | Aluminum | 2025-01-02 | 8 | 6 | yes | piece | 1
GCHC RD 050.2/21-43 | GCHC RD | 050.2/21-43 | 4236243 | finoox | GCHC 050.2D/2x1-2520-1-D/4/80/2.10/1200/AXS/1/015023 | 6264 | 1 | 2 | 2520 | Axial | 50391 | 52428 | 54216 | 55.42 | 55554 | 55958 | 56155 | 50847 | 200.73 | 12444 | 1070 | VT03011U.1 | 0.543 | 2025-04-01 | C | 43.04 | 74.55 | 2025-01-18 | FlatCompact-BCD_2x1 | 1284 | 2096 | 936 |  |  | 178.5 | 28 | 28 | 500 | EC motor | 5060 | 1 | no | no | D | D | Aluminum | 2025-01-02 | 10 | 4 | yes | piece | 1
GCHC RD 045.2/23-40 | GCHC RD | 045.2/23-40 | 4234963 | finoox | GCHC 045.2C/2x3-2524-1-D/4/64/2.10/2700/AXS/1/015023 | 11684 | 3 | 2 | 2524 | Axial | 75077 | 79.01 | 81.04 | 83119 | 83432 | 83675 | 83865 | 75771 | 361.32 | 17580 | 750 | VT03007U.1 | 0.454 | 0.37 | A | 40.27 | 71.91 | 2025-09-30 | FlatCompact-BCD_2x3 | 2784 | 1696 | 885 |  |  | 313.2 | 35 | 35 | 450 | EC motor | 5060 | 1 | no | no | C | D | Aluminum | 2025-01-02 | 6 | 4 | yes | piece | 1
GCHC RD 050.2/11-49 | GCHC RD | 050.2/11-49 | 4234464 | finoox | GCHC 050.2B/1x1-2560-2-D/3/24/2.10/720/AXS/1/015023 | 2711 | 1 | 1 | 2560 | Axial | 15219 | 15257 | 16423 | 16389 | 16088 | 16366 | 16535 | 15204 | 2025-01-27 | 6538 | 1415 | VT03013U.1 | 0.675 | 2021-01-01 | E | 48.57 | 79.83 | 2025-04-02 | FlatCompact-BCD_1x1 | 804 | 668 | 957 |  |  | 52.5 | 16 | 16 | 500 | EC motor | 5060 | 2 | no | no | B | D | Aluminum | 2025-01-02 | 8 | 3 | yes | piece | 1
GCHC RD 050.2/12-45 | GCHC RD | 050.2/12-45 | 4240904 | finoox | GCHC 050.2D/1x2-2522-1-D/6/40/2.10/2400/AXS/1/015023 | 6597 | 2 | 1 | 2522 | Axial | 62336 | 66445 | 67971 | 70346 | 70578 | 70773 | 71108 | 62858 | 301.1 | 13468 | 1200 | VT03011U.1 | 0.771 | 2025-09-01 | C | 45.12 | 76.65 | 2025-04-25 | FlatCompact-BCD_1x2 | 2484 | 1088 | 936 |  |  | 207.5 | 35 | 35 | 500 | EC motor | 5060 | 1 | no | no | D | D | Aluminum | 2025-01-02 | 8 | 6 | yes | piece | 1
GCHC RD 063.2/23-24 | GCHC RD | 063.2/23-24 | 4237264 | finoox | GCHC 063.2C/2x3-2501-1-D/3/64/2.10/2700/AXS/1/015023 | 15545 | 3 | 2 | 2501 | Axial | 60.45 | 63603 | 64939 | 66463 | 66686 | 66473 | 66423 | 60.84 | 270.99 | 15787 | 345 | VT03145U.1 | 0.186 | 0.15 | A+ | 24.15 | 55.81 | 2025-09-23 | FlatCompact-BCD_2x3 | 2784 | 1696 | 965 |  |  | 302.5 | 35 | 35 | 630 | EC motor | 5060 | 1 | no | no | C | D | Aluminum | 2025-01-02 | 6 | 3 | yes | piece | 1
GCHC RD 050.2/13-33 | GCHC RD | 050.2/13-33 | 4241091 | finoox | GCHC 050.2D/1x3-2513-1-D/3/40/2.10/3600/EXS/1/015023 | 8131 | 3 | 1 | 2513 | Axial | 42375 | 45422 | 46036 | 47223 | 47391 | 46859 | 46.2 | 42566 | 225.82 | 11053 | 630 | VT03011U.1 | 0.189 | 0.37 | A+ | 33.17 | 64.85 | 2025-06-18 | FlatCompact-BCD_1x3 | 3684 | 1088 | 936 |  |  | 232.1 | 28 | 28 | 500 | EC motor | 5060 | 1 | no | no | D | D | Epoxy coated aluminum | 2025-01-02 | 6 | 3 | yes | piece | 1
GCHC RD 050.2/23-36 | GCHC RD | 050.2/23-36 | 4236683 | finoox | GCHC 050.2D/2x3-2513-1-D/3/80/2.10/3600/EXS/1/015023 | 15722 | 3 | 2 | 2513 | Axial | 84751 | 90844 | 92072 | 94447 | 94782 | 93719 | 92399 | 85132 | 451.65 | 22106 | 630 | VT03011U.1 | 0.379 | 0.37 | A+ | 35.99 | 67.87 | 38.5 | FlatCompact-BCD_2x3 | 3684 | 2096 | 1136 |  |  | 421.5 | 35 | 35 | 500 | EC motor | 5060 | 1 | no | no | D | D | Epoxy coated aluminum | 2025-01-02 | 6 | 3 | yes | piece | 1
GCHC RD 080.2/21-33 | GCHC RD | 080.2/21-33 | 4238402 | finoox | GCHC 080.2D/2x1-2483-1-D/4/80/2.10/1200/EXS/1/015023 | 8634 | 1 | 2 | 2483 | Axial | 56993 | 59306 | 61387 | 62597 | 62606 | 62885 | 63031 | 57316 | 200.73 | 15065 | 470 | VT03061U.1 | 0.417 | 0.9 | B | 33.32 | 64.83 | 2025-01-18 | FlatCompact-BCD_2x1 | 1284 | 2096 | 958 |  |  | 192.8 | 28 | 28 | 800 | EC motor | 5060 | 1 | no | no | D | D | Epoxy coated aluminum | 2025-01-02 | 10 | 4 | yes | piece | 1
GCHC RD 080.2/12-42 | GCHC RD | 080.2/12-42 | 4243217 | finoox | GCHC 080.2D/1x2-2544-2-D/4/40/2.10/2400/EXS/1/015023 | 9146 | 2 | 1 | 2544 | Axial | 70953 | 76037 | 77675 | 79.16 | 78843 | 77672 | 77683 | 70715 | 200.73 | 21682 | 655 | VT03060U.1 | 1074 | 2025-05-01 | C | 41.62 | 73.16 | 2025-04-17 | FlatCompact-BCD_1x2 | 2484 | 1088 | 963 |  |  | 198.3 | 35 | 35 | 800 | EC motor | 5060 | 2 | no | no | D | D | Epoxy coated aluminum | 2025-01-02 | 6 | 4 | yes | piece | 1
GCHC RD 050.2/23-33 | GCHC RD | 050.2/23-33 | 4235657 | finoox | GCHC 050.2C/2x3-2385-J-D/3/64/2.10/2700/EXS/1/015023 | 9496 | 3 | 2 | 2385 | Axial | 61708 | 64946 | 66.25 | 67777 | 67996 | 67681 | 67592 | 62062 | 270.99 | 16590 | 430 | VT01435 | 0.797 | 0.32 | C | 33.21 | 64.87 | 2025-09-23 | FlatCompact-BCD_2x3 | 2784 | 1696 | 946 |  |  | 327.1 | 35 | 35 | 500 | AC motor | 60 | J | no | no | C | D | Epoxy coated aluminum | 2025-01-02 | 6 | 3 | yes | piece | 1
GCHC RD 080.2/13-34 | GCHC RD | 080.2/13-34 | 4243335 | finoox | GCHC 080.2D/1x3-2447-1-D/4/40/2.10/3600/AXS/1/015023 | 10676 | 3 | 1 | 2447 | Axial | 89421 | 94137 | 96561 | 98612 | 98.6 | 98236 | 98.39 | 89.56 | 301.1 | 23308 | 490 | VT03062U.1 | 0.675 | 2025-01-01 | B | 33.97 | 65.67 | 2025-02-25 | FlatCompact-BCD_1x3 | 3684 | 1088 | 958 |  |  | 274 | 35 | 35 | 800 | EC motor | 5060 | 1 | no | no | D | D | Aluminum | 2025-01-02 | 4 | 4 | yes | piece | 1
GCHC RD 063.2/21-24 | GCHC RD | 063.2/21-24 | 4237676 | finoox | GCHC 063.2D/2x1-2401-L-D/4/80/2.10/1200/EXS/1/015023 | 7110 | 1 | 2 | 2401 | Axial | 32754 | 34071 | 35235 | 36115 | 36319 | 36.74 | 36891 | 33183 | 200.73 | 7388 | 340 | VT01442 | 0.173 | 0.16 | A | 2025-11-24 | 55.62 | 2025-02-17 | FlatCompact-BCD_2x1 | 1284 | 2096 | 948 |  |  | 185.8 | 22 | 22 | 630 | AC motor | 60 | L | no | no | D | D | Epoxy coated aluminum | 2025-01-02 | 10 | 4 | yes | piece | 1
GCHC RD 063.2/12-45 | GCHC RD | 063.2/12-45 | 4242339 | finoox | GCHC 063.2D/1x2-2413-2-D/4/40/2.10/2400/AXS/1/015023 | 7884 | 2 | 1 | 2413 | Axial | 70891 | 76.32 | 78079 | 79592 | 79267 | 78183 | 78243 | 71065 | 200.73 | 20942 | 1000 | VT03144U.1 | 1198 | 2025-01-01 | D | 44.82 | 76.36 | 2025-04-17 | FlatCompact-BCD_1x2 | 2484 | 1088 | 973 |  |  | 188.5 | 35 | 35 | 630 | EC motor | 5060 | 2 | no | no | D | D | Aluminum | 2025-01-02 | 6 | 4 | yes | piece | 1
GCHC RD 080.2/11-23 | GCHC RD | 080.2/11-23 | 4242864 | finoox | GCHC 080.2D/1x1-2495-1-D/3/40/2.10/1200/AXS/1/015023 | 4138 | 1 | 1 | 2495 | Axial | 21388 | 22225 | 22937 | 23375 | 23376 | 23415 | 23437 | 21498 | 75.27 | 6089 | 365 | VT03062U.1 | 0.099 | 0.5 | A | 2025-09-22 | 54.28 | 2025-04-06 | FlatCompact-BCD_1x1 | 1284 | 1088 | 958 |  |  | 96.7 | 18 | 18 | 800 | EC motor | 5060 | 1 | no | no | D | D | Aluminum | 2025-01-02 | 10 | 3 | yes | piece | 1
GCHC RD 063.2/24-41 | GCHC RD | 063.2/24-41 | 4237560 | finoox | GCHC 063.2C/2x4-2553-2-D/3/64/2.10/3600/AXS/1/015023 | 22841 | 4 | 2 | 2553 | Axial | 142327 | 156.27 | 159018 | 161096 | 161039 | 156.61 | 156465 | 141138 | 361.32 | 51371 | 700 | VT03144U.1 | 1886 | 0.52 | C | 41.2 | 73.03 | 34.6 | FlatCompact-BCD_2x4 | 3684 | 1696 | 1173 |  |  | 435.4 | 54 | 54 | 630 | EC motor | 5060 | 2 | no | no | C | D | Aluminum | 2025-01-02 | 4 | 3 | yes | piece | 1
GCHC RD 063.2/24-48 | GCHC RD | 063.2/24-48 | 4237591 | finoox | GCHC 063.2C/2x4-2558-2-D/4/64/2.10/3600/AXS/1/015023 | 24254 | 4 | 2 | 2558 | Axial | 199999 | 223049 | 224836 | 229185 | 229934 | 223123 | 223.09 | 200388 | 481.75 | 67194 | 950 | VT03144U.1 | 4698 | 1 | D | 47.86 | 79.69 | 44 | FlatCompact-BCD_2x4 | 3684 | 1696 | 1173 |  |  | 470.1 | 54 | 54 | 630 | EC motor | 5060 | 2 | no | no | C | D | Aluminum | 2025-01-02 | 4 | 4 | yes | piece | 1
GCHC RD 080.2/12-19 | GCHC RD | 080.2/12-19 | 4243124 | finoox | GCHC 080.2D/1x2-2491-1-D/3/40/2.10/2400/EXS/1/015023 | 7260 | 2 | 1 | 2491 | Axial | 32266 | 34461 | 34981 | 35844 | 35946 | 35565 | 35507 | 32371 | 150.55 | 8733 | 270 | VT03062U.1 | 0.091 | 0.25 | A+ | 19.18 | 50.72 | 2025-04-12 | FlatCompact-BCD_1x2 | 2484 | 1088 | 958 |  |  | 175.5 | 22 | 22 | 800 | EC motor | 5060 | 1 | no | no | D | D | Epoxy coated aluminum | 2025-01-02 | 8 | 3 | yes | piece | 1
GCHC RD 063.2/13-34 | GCHC RD | 063.2/13-34 | 4242655 | finoox | GCHC 063.2D/1x3-2509-1-D/6/40/2.10/3600/EXS/1/015023 | 12666 | 3 | 1 | 2509 | Axial | 78892 | 84.18 | 86382 | 89055 | 89554 | 89807 | 90127 | 79667 | 451.65 | 16704 | 655 | VT03145U.1 | 0.421 | 0.75 | A | 33.52 | 65.21 | 36.9 | FlatCompact-BCD_1x3 | 3684 | 1088 | 965 |  |  | 300.7 | 35 | 35 | 630 | EC motor | 5060 | 1 | no | no | D | D | Epoxy coated aluminum | 2025-01-02 | 6 | 6 | yes | piece | 1
GCHC RD 063.2/21-24 | GCHC RD | 063.2/21-24 | 4237721 | finoox | GCHC 063.2D/2x1-2504-1-D/4/80/2.10/1200/AXS/1/015023 | 8024 | 1 | 2 | 2504 | Axial | 36637 | 38106 | 39437 | 40393 | 40597 | 41044 | 41225 | 37089 | 200.73 | 8351 | 460 | VT03145U.1 | 0.108 | 0.3 | A+ | 2025-05-24 | 55.57 | 2025-01-18 | FlatCompact-BCD_2x1 | 1284 | 2096 | 965 |  |  | 180.4 | 28 | 28 | 630 | EC motor | 5060 | 1 | no | no | D | D | Aluminum | 2025-01-02 | 10 | 4 | yes | piece | 1
GCHC RD 050.2/12-38 | GCHC RD | 050.2/12-38 | 4234569 | finoox | GCHC 050.2B/1x2-2516-1-D/4/24/2.10/1440/AXS/1/015023 | 3970 | 2 | 1 | 2516 | Axial | 24785 | 25855 | 26799 | 27236 | 27167 | 27.22 | 27346 | 24883 | 72.26 | 6826 | 820 | VT03011U.1 | 0.295 | 0.68 | C | 37.51 | 68.86 | 2025-01-06 | FlatCompact-BCD_1x2 | 1524 | 668 | 936 |  |  | 88.8 | 22 | 22 | 500 | EC motor | 5060 | 1 | no | no | B | D | Aluminum | 2025-01-02 | 8 | 4 | yes | piece | 1
GCHC RD 050.2/11-34 | GCHC RD | 050.2/11-34 | 4240626 | finoox | GCHC 050.2D/1x1-2516-1-D/3/40/2.10/1200/AXS/1/015023 | 2943 | 1 | 1 | 2516 | Axial | 18035 | 18691 | 19264 | 19665 | 19716 | 19797 | 19821 | 18168 | 75.27 | 4811 | 820 | VT03011U.1 | 0.126 | 0.68 | B | 34.45 | 65.83 | 2025-04-06 | FlatCompact-BCD_1x1 | 1284 | 1088 | 936 |  |  | 90.2 | 18 | 18 | 500 | EC motor | 5060 | 1 | no | no | D | D | Aluminum | 2025-01-02 | 10 | 3 | yes | piece | 1
GCHC RD 050.2/21-56 | GCHC RD | 050.2/21-56 | 4236287 | finoox | GCHC 050.2D/2x1-2563-2-D/3/80/2.10/1200/EXS/1/015023 | 7084 | 1 | 2 | 2563 | Axial | 57253 | 60194 | 62032 | 62.99 | 62743 | 62317 | 62303 | 57199 | 150.55 | 19841 | 1680 | VT03013U.1 | 1968 | 1975-01-01 | E | 56.04 | 87.55 | 14 | FlatCompact-BCD_2x1 | 1284 | 2096 | 957 |  |  | 173.1 | 28 | 28 | 500 | EC motor | 5060 | 2 | no | no | D | D | Epoxy coated aluminum | 2025-01-02 | 10 | 3 | yes | piece | 1
GCHC RD 050.2/21-38 | GCHC RD | 050.2/21-38 | 4235283 | finoox | GCHC 050.2C/2x1-2517-1-D/6/64/2.10/900/EXS/1/015023 | 6341 | 1 | 2 | 2517 | Axial | 38315 | 39793 | 41686 | 42664 | 42716 | 43543 | 43894 | 38696 | 180.66 | 8507 | 880 | VT03011U.1 | 0.351 | 0.84 | B | 37.96 | 69.37 | 2025-03-16 | FlatCompact-BCD_2x1 | 984 | 1696 | 936 |  |  | 147 | 28 | 28 | 500 | EC motor | 5060 | 1 | no | no | C | D | Epoxy coated aluminum | 2025-01-02 | 12 | 6 | yes | piece | 1
GCHC RD 050.2/22-44 | GCHC RD | 050.2/22-44 | 4235528 | finoox | GCHC 050.2C/2x2-2519-1-D/6/64/2.10/1800/AXS/1/015023 | 10286 | 2 | 2 | 2519 | Axial | 88528 | 93183 | 96529 | 99094 | 99304 | 100068 | 100611 | 89407 | 361.32 | 19599 | 1010 | VT03011U.1 | 1024 | 2015-01-01 | C | 43.74 | 75.27 | 31.2 | FlatCompact-BCD_2x2 | 1884 | 1696 | 936 |  |  | 262.6 | 35 | 35 | 500 | EC motor | 5060 | 1 | no | no | C | D | Aluminum | 2025-01-02 | 8 | 6 | yes | piece | 1
GCHC RD 063.2/23-22 | GCHC RD | 063.2/23-22 | 4238198 | finoox | GCHC 063.2D/2x3-2501-1-D/4/80/2.10/3600/EXS/1/015023 | 21226 | 3 | 2 | 2501 | Axial | 84795 | 89771 | 91737 | 94436 | 95206 | 97358 | 95575 | 85904 | 602.19 | 18533 | 345 | VT03145U.1 | 0.174 | 0.15 | A+ | 22.25 | 54.13 | 50.1 | FlatCompact-BCD_2x3 | 3684 | 2096 | 1165 |  |  | 470.6 | 35 | 35 | 630 | EC motor | 5060 | 1 | no | no | D | D | Epoxy coated aluminum | 2025-01-02 | 6 | 4 | yes | piece | 1
GCHC RD 063.2/23-26 | GCHC RD | 063.2/23-26 | 4237273 | finoox | GCHC 063.2C/2x3-2502-1-D/3/64/2.10/2700/EXS/1/015023 | 16174 | 3 | 2 | 2502 | Axial | 64498 | 68075 | 69378 | 70951 | 71.14 | 70712 | 70609 | 64808 | 270.99 | 17686 | 385 | VT03145U.1 | 0.231 | 0.2 | A+ | 26.31 | 57.98 | 2025-09-23 | FlatCompact-BCD_2x3 | 2784 | 1696 | 965 |  |  | 302.5 | 35 | 35 | 630 | EC motor | 5060 | 1 | no | no | C | D | Epoxy coated aluminum | 2025-01-02 | 6 | 3 | yes | piece | 1
GCHC RD 045.2/13-50 | GCHC RD | 045.2/13-50 | 4239423 | finoox | GCHC 045.2C/1x3-2532-1-D/6/32/2.10/2700/EXS/1/015023 | 7889 | 3 | 1 | 2532 | Axial | 66985 | 70944 | 73051 | 74728 | 75137 | 75215 | 75476 | 67477 | 270.99 | 15214 | 1350 | VT03007U.1 | 2018-01-01 | 1965-01-01 | D | 50.24 | 81.78 | 2025-06-22 | FlatCompact-BCD_1x3 | 2784 | 888 | 885 |  |  | 201.9 | 35 | 35 | 450 | EC motor | 5060 | 1 | no | no | C | D | Epoxy coated aluminum | 2025-01-02 | 6 | 6 | yes | piece | 1
GCHC RD 050.2/11-26 | GCHC RD | 050.2/11-26 | 4240605 | finoox | GCHC 050.2D/1x1-2512-1-D/3/40/2.10/1200/EXS/1/015023 | 3075 | 1 | 1 | 2512 | Axial | 2025-03-13 | 13784 | 14193 | 14511 | 14585 | 14697 | 14738 | 13.45 | 75.27 | 3310 | 565 | VT03011U.1 | 0.049 | 0.28 | A+ | 2025-04-26 | 57.78 | 2025-03-06 | FlatCompact-BCD_1x1 | 1284 | 1088 | 936 |  |  | 90.1 | 16 | 16 | 500 | EC motor | 5060 | 1 | no | no | D | D | Epoxy coated aluminum | 2025-01-02 | 10 | 3 | yes | piece | 1
GCHC RD 050.2/21-33 | GCHC RD | 050.2/21-33 | 4235135 | finoox | GCHC 050.2C/2x1-2336-D-D/6/64/2.10/900/EXS/1/015023 | 5123 | 1 | 2 | 2336 | Axial | 30648 | 31943 | 33399 | 34265 | 34388 | 35058 | 35.38 | 31072 | 180.66 | 6505 | 660 | VT01437 | 0.257 | 0.33 | B | 33.17 | 64.59 | 2025-06-15 | FlatCompact-BCD_2x1 | 984 | 1696 | 946 |  |  | 150.7 | 22 | 22 | 500 | AC motor | 50 | D | no | no | C | D | Epoxy coated aluminum | 2025-01-02 | 12 | 6 | yes | piece | 1
GCHC RD 050.2/11-36 | GCHC RD | 050.2/11-36 | 4240474 | finoox | GCHC 050.2D/1x1-2332-D-D/4/40/2.10/1200/EXS/1/015023 | 2881 | 1 | 1 | 2332 | Axial | 22462 | 23343 | 24259 | 24711 | 24806 | 25012 | 25084 | 22.69 | 100.37 | 5480 | 850 | VT01435 | 0.249 | 0.74 | C | 35.67 | 67.04 | 2025-04-08 | FlatCompact-BCD_1x1 | 1284 | 1088 | 946 |  |  | 102.4 | 18 | 18 | 500 | AC motor | 50 | D | no | no | D | D | Epoxy coated aluminum | 2025-01-02 | 10 | 4 | yes | piece | 1
GCHC RD 063.2/21-29 | GCHC RD | 063.2/21-29 | 4236781 | finoox | GCHC 063.2C/2x1-2358-D-D/4/64/2.10/900/AXS/1/015023 | 5617 | 1 | 2 | 2358 | Axial | 28017 | 29028 | 30.27 | 30887 | 30936 | 31309 | 31454 | 28281 | 120.44 | 6911 | 430 | VT01442 | 0.241 | 0.32 | B | 28.97 | 60.39 | 2025-07-10 | FlatCompact-BCD_2x1 | 984 | 1696 | 948 |  |  | 136.5 | 22 | 22 | 630 | AC motor | 50 | D | no | no | C | D | Aluminum | 2025-01-02 | 12 | 4 | yes | piece | 1
GCHC RD 035.2/13-30 | GCHC RD | 035.2/13-30 | 4234096 | finoox | GCHC 035.2B/1x3-2344-W-D/3/24/2.10/2160/AXS/1/015023 | 2957 | 3 | 1 | 2344 | Axial | 19.52 | 21023 | 21408 | 21904 | 21952 | 21746 | 21712 | 19807 | 81.3 | 5423 | 910 | VT03149U | 0.213 | 0.35 | C | 29.98 | 61.41 | 2025-06-06 | FlatCompact-BCD_1x3 | 2244 | 668 | 864 |  |  | 104.4 | 18 | 18 | 350 | AC motor | 50 | W | no | no | B | D | Aluminum | 2025-01-02 | 8 | 3 | yes | piece | 1
GCHC RD 063.2/13-54 | GCHC RD | 063.2/13-54 | 4242510 | finoox | GCHC 063.2D/1x3-2357-S-D/4/40/2.10/3600/EXS/1/015023 | 10554 | 3 | 1 | 2357 | Axial | 114.57 | 124419 | 126.85 | 129131 | 129007 | 126228 | 126113 | 113831 | 301.1 | 36956 | 1040 | VT01441 | 4552 | 3 | E | 53.6 | 85.3 | 26 | FlatCompact-BCD_1x3 | 3684 | 1088 | 956 |  |  | 326.4 | 42 | 42 | 630 | AC motor | 50 | S | no | no | D | D | Epoxy coated aluminum | 2025-01-02 | 4 | 4 | yes | piece | 1
GCHC RD 050.2/22-27 | GCHC RD | 050.2/22-27 | 4235457 | finoox | GCHC 050.2C/2x2-2391-L-D/3/64/2.10/1800/EXS/1/015023 | 6460 | 2 | 2 | 2391 | Axial | 43.4 | 45428 | 46474 | 47487 | 47624 | 47538 | 47503 | 43663 | 180.66 | 11840 | 520 | VT01437 | 0.41 | 0.18 | B | 27.46 | 59 | 2025-09-15 | FlatCompact-BCD_2x2 | 1884 | 1696 | 946 |  |  | 218.1 | 28 | 28 | 500 | AC motor | 60 | L | no | no | C | D | Epoxy coated aluminum | 2025-01-02 | 8 | 3 | yes | piece | 1
GCHC RD 063.2/13-31 | GCHC RD | 063.2/13-31 | 4242558 | finoox | GCHC 063.2D/1x3-2398-I-D/4/40/2.10/3600/EXS/1/015023 | 9008 | 3 | 1 | 2398 | Axial | 61279 | 64028 | 65786 | 67414 | 67716 | 68167 | 68367 | 61942 | 301.1 | 14368 | 460 | VT01442 | 0.404 | 0.32 | B | 31.16 | 62.85 | 2025-02-25 | FlatCompact-BCD_1x3 | 3684 | 1088 | 948 |  |  | 267.4 | 35 | 35 | 630 | AC motor | 60 | I | no | no | D | D | Epoxy coated aluminum | 2025-01-02 | 4 | 4 | yes | piece | 1
GCHC RD 050.2/12-51 | GCHC RD | 050.2/12-51 | 4234599 | finoox | GCHC 050.2B/1x2-2559-2-D/4/24/2.10/1440/EXS/1/015023 | 5087 | 2 | 1 | 2559 | Axial | 32937 | 34859 | 36015 | 36534 | 36212 | 35892 | 35959 | 32808 | 72.26 | 11381 | 1330 | VT03013U.1 | 1131 | 2025-08-01 | E | 50.77 | 82.12 | 2025-01-06 | FlatCompact-BCD_1x2 | 1524 | 668 | 957 |  |  | 98 | 22 | 22 | 500 | EC motor | 5060 | 2 | no | no | B | D | Epoxy coated aluminum | 2025-01-02 | 8 | 4 | yes | piece | 1
GCHC RD 063.2/12-37 | GCHC RD | 063.2/12-37 | 4242462 | finoox | GCHC 063.2D/1x2-2553-2-D/4/40/2.10/2400/EXS/1/015023 | 8269 | 2 | 1 | 2553 | Axial | 55131 | 58114 | 59584 | 60937 | 60863 | 60759 | 60.78 | 55366 | 200.73 | 14480 | 700 | VT03144U.1 | 0.43 | 0.52 | B | 36.82 | 68.36 | 2025-08-16 | FlatCompact-BCD_1x2 | 2484 | 1088 | 973 |  |  | 187.8 | 28 | 28 | 630 | EC motor | 5060 | 2 | no | no | D | D | Epoxy coated aluminum | 2025-01-02 | 6 | 4 | yes | piece | 1
GCHC RD 050.2/23-41 | GCHC RD | 050.2/23-41 | 4236703 | finoox | GCHC 050.2D/2x3-2516-1-D/6/80/2.10/3600/EXS/1/015023 | 21142 | 3 | 2 | 2516 | Axial | 132806 | 143172 | 146432 | 151104 | 152037 | 153459 | 154201 | 135406 | 903.29 | 27352 | 820 | VT03011U.1 | 0.789 | 0.68 | A | 41.22 | 73.09 | 75.1 | FlatCompact-BCD_2x3 | 3684 | 2096 | 1136 |  |  | 557.8 | 42 | 42 | 500 | EC motor | 5060 | 1 | no | no | D | D | Epoxy coated aluminum | 2025-01-02 | 6 | 6 | yes | piece | 1
GCHC RD 050.2/24-57 | GCHC RD | 050.2/24-57 | 4236033 | finoox | GCHC 050.2C/2x4-2560-2-D/6/64/2.10/3600/EXS/1/015023 | 25947 | 4 | 2 | 2560 | Axial | 227171 | 240846 | 248011 | 253394 | 253009 | 252294 | 253226 | 227936 | 722.63 | 55836 | 1415 | VT03013U.1 | 5299 | 2021-01-01 | D | 56.71 | 88.54 | 62.7 | FlatCompact-BCD_2x4 | 3684 | 1696 | 1157 |  |  | 537 | 54 | 54 | 500 | EC motor | 5060 | 2 | no | no | C | D | Epoxy coated aluminum | 2025-01-02 | 4 | 6 | yes | piece | 1
GCHC RD 050.2/13-56 | GCHC RD | 050.2/13-56 | 4241167 | finoox | GCHC 050.2D/1x3-2562-2-D/4/40/2.10/3600/AXS/1/015023 | 10146 | 3 | 1 | 2562 | Axial | 99977 | 106422 | 109096 | 111266 | 110943 | 110048 | 110209 | 99952 | 301.1 | 27812 | 1595 | VT03013U.1 | 2549 | 1965-01-01 | D | 56.19 | 87.89 | 26 | FlatCompact-BCD_1x3 | 3684 | 1088 | 957 |  |  | 269.7 | 42 | 42 | 500 | EC motor | 5060 | 2 | no | no | D | D | Aluminum | 2025-01-02 | 4 | 4 | yes | piece | 1
GCHC RD 063.2/24-29 | GCHC RD | 063.2/24-29 | 4237472 | finoox | GCHC 063.2C/2x4-2501-1-D/6/64/2.10/3600/AXS/1/015023 | 24326 | 4 | 2 | 2501 | Axial | 85942 | 91242 | 94104 | 97324 | 98245 | 99609 | 100286 | 87149 | 722.63 | 16893 | 345 | VT03145U.1 | 0.26 | 0.15 | A+ | 29.19 | 61.02 | 58.9 | FlatCompact-BCD_2x4 | 3684 | 1696 | 1165 |  |  | 500.2 | 35 | 35 | 630 | EC motor | 5060 | 1 | no | no | C | D | Aluminum | 2025-01-02 | 6 | 6 | yes | piece | 1
GCHC RD 045.2/13-51 | GCHC RD | 045.2/13-51 | 4234339 | finoox | GCHC 045.2B/1x3-2532-1-D/4/24/2.10/2160/EXS/1/015023 | 5757 | 3 | 1 | 2532 | Axial | 42614 | 45.61 | 46863 | 47636 | 47237 | 46718 | 46776 | 42484 | 108.39 | 13559 | 1350 | VT03007U.1 | 1183 | 1965-01-01 | D | 51.22 | 82.65 | 2025-02-09 | FlatCompact-BCD_1x3 | 2244 | 668 | 885 |  |  | 121.9 | 28 | 28 | 450 | EC motor | 5060 | 1 | no | no | B | D | Epoxy coated aluminum | 2025-01-02 | 6 | 4 | yes | piece | 1
GCHC RD 050.2/13-31 | GCHC RD | 050.2/13-31 | 4241085 | finoox | GCHC 050.2D/1x3-2512-1-D/3/40/2.10/3600/EXS/1/015023 | 8131 | 3 | 1 | 2512 | Axial | 39335 | 41912 | 42527 | 43657 | 43864 | 43501 | 43444 | 39547 | 225.82 | 9929 | 565 | VT03011U.1 | 0.147 | 0.28 | A+ | 30.86 | 62.55 | 2025-06-18 | FlatCompact-BCD_1x3 | 3684 | 1088 | 936 |  |  | 232.1 | 28 | 28 | 500 | EC motor | 5060 | 1 | no | no | D | D | Epoxy coated aluminum | 2025-01-02 | 6 | 3 | yes | piece | 1
GCHC RD 050.2/21-44 | GCHC RD | 050.2/21-44 | 4235302 | finoox | GCHC 050.2C/2x1-2521-1-D/3/64/2.10/900/AXS/1/015023 | 4918 | 1 | 2 | 2521 | Axial | 36494 | 37197 | 39194 | 39514 | 39185 | 39646 | 39862 | 36764 | 90.33 | 12350 | 1135 | VT03011U.1 | 0.676 | 1965-01-01 | D | 43.8 | 75.21 | 2025-03-08 | FlatCompact-BCD_2x1 | 984 | 1696 | 936 |  |  | 119.3 | 22 | 22 | 500 | EC motor | 5060 | 1 | no | no | C | D | Aluminum | 2025-01-02 | 8 | 3 | yes | piece | 1
GCHC RD 045.2/12-43 | GCHC RD | 045.2/12-43 | 4239308 | finoox | GCHC 045.2C/1x2-2528-1-D/4/32/2.10/1800/EXS/1/015023 | 4922 | 2 | 1 | 2528 | Axial | 32134 | 33806 | 34739 | 35483 | 35536 | 35593 | 35.55 | 32329 | 120.44 | 8304 | 1050 | VT03007U.1 | 0.377 | 0.84 | C | 43.02 | 74.44 | 10 | FlatCompact-BCD_1x2 | 1884 | 888 | 885 |  |  | 121.2 | 22 | 22 | 450 | EC motor | 5060 | 1 | no | no | C | D | Epoxy coated aluminum | 2025-01-02 | 8 | 4 | yes | piece | 1
GCHC RD 045.2/24-50 | GCHC RD | 045.2/24-50 | 4235083 | finoox | GCHC 045.2C/2x4-2529-1-D/4/64/2.10/3600/AXS/1/015023 | 15375 | 4 | 2 | 2529 | Axial | 138406 | 145721 | 149676 | 152.92 | 153044 | 152573 | 152804 | 138982 | 481.75 | 35673 | 1125 | VT03007U.1 | 1832 | 1 | C | 50.15 | 81.96 | 44 | FlatCompact-BCD_2x4 | 3684 | 1696 | 1085 |  |  | 415.6 | 54 | 54 | 450 | EC motor | 5060 | 1 | no | no | C | D | Aluminum | 2025-01-02 | 4 | 4 | yes | piece | 1
GCHC RD 080.2/13-46 | GCHC RD | 080.2/13-46 | 4243499 | finoox | GCHC 080.2D/1x3-2546-2-D/4/40/2.10/3600/EXS/1/015023 | 13040 | 3 | 1 | 2546 | Axial | 114107 | 123807 | 126265 | 128538 | 128397 | 125698 | 125594 | 113393 | 301.1 | 36661 | 730 | VT03060U.1 | 2245 | 2025-03-01 | D | 45.53 | 77.22 | 26 | FlatCompact-BCD_1x3 | 3684 | 1088 | 963 |  |  | 285.9 | 42 | 42 | 800 | EC motor | 5060 | 2 | no | no | D | D | Epoxy coated aluminum | 2025-01-02 | 4 | 4 | yes | piece | 1
GCHC RD 063.2/13-21 | GCHC RD | 063.2/13-21 | 4242523 | finoox | GCHC 063.2D/1x3-2359-S-D/6/40/2.10/3600/EXS/1/015023 | 10903 | 3 | 1 | 2359 | Axial | 47567 | 50403 | 52103 | 53919 | 54301 | 55136 | 55.61 | 48417 | 451.65 | 9278 | 320 | VT01442 | 0.192 | 0.14 | A+ | 2025-12-21 | 52.81 | 36.2 | FlatCompact-BCD_1x3 | 3684 | 1088 | 948 |  |  | 310.2 | 28 | 28 | 630 | AC motor | 50 | S | no | no | D | D | Epoxy coated aluminum | 2025-01-02 | 6 | 6 | yes | piece | 1
GCHC RD 050.2/23-48 | GCHC RD | 050.2/23-48 | 4235662 | finoox | GCHC 050.2C/2x3-2386-K-D/6/64/2.10/2700/AXS/1/015023 | 11921 | 3 | 2 | 2386 | Axial | 136589 | 144798 | 149328 | 153038 | 153418 | 153876 | 154824 | 137589 | 541.97 | 30590 | 910 | VT01435 | 2565 | 0.92 | D | 47.62 | 79.28 | 46.3 | FlatCompact-BCD_2x3 | 2784 | 1696 | 946 |  |  | 408.6 | 42 | 42 | 500 | AC motor | 60 | K | no | no | C | D | Aluminum | 2025-01-02 | 6 | 6 | yes | piece | 1
GCHC RD 050.2/11-39 | GCHC RD | 050.2/11-39 | 4240532 | finoox | GCHC 050.2D/1x1-2384-I-D/6/40/2.10/1200/AXS/1/015023 | 3241 | 1 | 1 | 2384 | Axial | 26106 | 27.31 | 28437 | 29227 | 29346 | 29.86 | 30127 | 26477 | 150.55 | 5426 | 790 | VT01435 | 0.36 | 0.88 | C | 38.65 | 70.03 | 2025-06-12 | FlatCompact-BCD_1x1 | 1284 | 1088 | 946 |  |  | 117.7 | 22 | 22 | 500 | AC motor | 60 | I | no | no | D | D | Aluminum | 2025-01-02 | 10 | 6 | yes | piece | 1
GCHC RD 063.2/12-60 | GCHC RD | 063.2/12-60 | 4241390 | finoox | GCHC 063.2C/1x2-2356-D-D/3/32/2.10/1800/AXS/1/015023 | 5672 | 2 | 1 | 2356 | Axial | 55304 | 59869 | 61776 | 62324 | 61408 | 60125 | 60189 | 54.46 | 90.33 | 27622 | 1330 | VT01441 | 5161 | 5 | E | 59.89 | 91.32 | 8 | FlatCompact-BCD_1x2 | 1884 | 888 | 956 |  |  | 166.4 | 28 | 28 | 630 | AC motor | 50 | D | no | no | C | D | Aluminum | 2025-01-02 | 6 | 3 | yes | piece | 1
GCHC RD 050.2/24-38 | GCHC RD | 050.2/24-38 | 4235902 | finoox | GCHC 050.2C/2x4-2387-L-D/3/64/2.10/3600/AXS/1/015023 | 11560 | 4 | 2 | 2387 | Axial | 94221 | 98799 | 101061 | 103209 | 103386 | 103028 | 103225 | 94695 | 361.32 | 25780 | 500 | VT01435 | 1413 | 0.37 | C | 37.97 | 69.79 | 32.1 | FlatCompact-BCD_2x4 | 3684 | 1696 | 1146 |  |  | 429.5 | 42 | 42 | 500 | AC motor | 60 | L | no | no | C | D | Aluminum | 2025-01-02 | 4 | 3 | yes | piece | 1
GCHC RD 050.2/13-50 | GCHC RD | 050.2/13-50 | 4240022 | finoox | GCHC 050.2C/1x3-2347-D-D/3/32/2.10/2700/AXS/1/015023 | 4982 | 3 | 1 | 2347 | Axial | 63676 | 66945 | 69018 | 69829 | 69388 | 68797 | 68824 | 63439 | 135.49 | 23456 | 1390 | VT03150U | 2028 | 1941-01-01 | E | 50 | 81.54 | 2025-01-12 | FlatCompact-BCD_1x3 | 2784 | 888 | 919 |  |  | 181.8 | 35 | 35 | 500 | AC motor | 50 | D | no | no | C | D | Aluminum | 2025-01-02 | 4 | 3 | yes | piece | 1
GCHC RD 063.2/22-33 | GCHC RD | 063.2/22-33 | 4237914 | finoox | GCHC 063.2D/2x2-2400-K-D/6/80/2.10/2400/AXS/1/015023 | 13954 | 2 | 2 | 2400 | Axial | 91.88 | 97184 | 100126 | 103472 | 104194 | 105434 | 106045 | 93074 | 602.19 | 18600 | 490 | VT01442 | 0.632 | 0.34 | B | 33.33 | 65 | 50.5 | FlatCompact-BCD_2x2 | 2484 | 2096 | 948 |  |  | 399 | 35 | 35 | 630 | AC motor | 60 | K | no | no | D | D | Aluminum | 2025-01-02 | 8 | 6 | yes | piece | 1
GCHC RD 050.2/21-57 | GCHC RD | 050.2/21-57 | 4236171 | finoox | GCHC 050.2D/2x1-2410-2-D/4/80/2.10/1200/AXS/1/015023 | 7359 | 1 | 2 | 2410 | Axial | 72054 | 75711 | 78.54 | 79868 | 79513 | 79419 | 79805 | 72206 | 200.73 | 20637 | 1770 | VT03013U.1 | 2319 | 2025-01-02 | E | 56.93 | 88.44 | 2025-04-19 | FlatCompact-BCD_2x1 | 1284 | 2096 | 957 |  |  | 188.9 | 35 | 35 | 500 | EC motor | 5060 | 2 | no | no | D | D | Aluminum | 2025-01-02 | 10 | 4 | yes | piece | 1
GCHC RD 050.2/12-50 | GCHC RD | 050.2/12-50 | 4239962 | finoox | GCHC 050.2C/1x2-2559-2-D/4/32/2.10/1800/EXS/1/015023 | 5857 | 2 | 1 | 2559 | Axial | 44407 | 48031 | 49082 | 50011 | 49814 | 48.98 | 48966 | 44.21 | 120.44 | 14032 | 1330 | VT03013U.1 | 1062 | 2025-08-01 | D | 49.74 | 81.17 | 2025-04-10 | FlatCompact-BCD_1x2 | 1884 | 888 | 957 |  |  | 134.4 | 28 | 28 | 500 | EC motor | 5060 | 2 | no | no | C | D | Epoxy coated aluminum | 2025-01-02 | 8 | 4 | yes | piece | 1
GCHC RD 063.2/22-30 | GCHC RD | 063.2/22-30 | 4237982 | finoox | GCHC 063.2D/2x2-2506-1-D/4/80/2.10/2400/EXS/1/015023 | 14851 | 2 | 2 | 2506 | Axial | 81529 | 86753 | 88.59 | 90902 | 91.23 | 90916 | 90957 | 82049 | 401.46 | 19623 | 540 | VT03145U.1 | 0.317 | 0.45 | A+ | 30.24 | 61.91 | 34.8 | FlatCompact-BCD_2x2 | 2484 | 2096 | 965 |  |  | 324.8 | 35 | 35 | 630 | EC motor | 5060 | 1 | no | no | D | D | Epoxy coated aluminum | 2025-01-02 | 8 | 4 | yes | piece | 1
GCHC RD 045.2/23-54 | GCHC RD | 045.2/23-54 | 4235021 | finoox | GCHC 045.2C/2x3-2533-1-D/6/64/2.10/2700/EXS/1/015023 | 14598 | 3 | 2 | 2533 | Axial | 139744 | 148.24 | 152.59 | 156308 | 156573 | 159147 | 157369 | 140618 | 541.97 | 32202 | 1425 | VT03007U.1 | 2764 | 2025-09-01 | D | 54.31 | 85.95 | 48.8 | FlatCompact-BCD_2x3 | 2784 | 1696 | 885 |  |  | 373.7 | 54 | 54 | 450 | EC motor | 5060 | 1 | no | no | C | D | Epoxy coated aluminum | 2025-01-02 | 6 | 6 | yes | piece | 1
GCHC RD 063.2/22-43 | GCHC RD | 063.2/22-43 | 4238066 | finoox | GCHC 063.2D/2x2-2555-2-D/4/80/2.10/2400/EXS/1/015023 | 16237 | 2 | 2 | 2555 | Axial | 121558 | 128619 | 131641 | 134368 | 134288 | 133483 | 133596 | 121.96 | 401.46 | 33253 | 800 | VT03144U.1 | 1257 | 0.69 | C | 42.69 | 74.37 | 36.3 | FlatCompact-BCD_2x2 | 2484 | 2096 | 973 |  |  | 344.3 | 42 | 42 | 630 | EC motor | 5060 | 2 | no | no | D | D | Epoxy coated aluminum | 2025-01-02 | 6 | 4 | yes | piece | 1
GCHC RD 050.2/22-54 | GCHC RD | 050.2/22-54 | 4235560 | finoox | GCHC 050.2C/2x2-2560-2-D/4/64/2.10/1800/EXS/1/015023 | 11615 | 2 | 2 | 2560 | Axial | 91945 | 100017 | 102491 | 104009 | 103545 | 101666 | 101467 | 91404 | 240.88 | 30012 | 1415 | VT03013U.1 | 2567 | 2021-01-01 | D | 54.05 | 85.59 | 2025-07-21 | FlatCompact-BCD_2x2 | 1884 | 1696 | 957 |  |  | 245.4 | 35 | 35 | 500 | EC motor | 5060 | 2 | no | no | C | D | Epoxy coated aluminum | 2025-01-02 | 8 | 4 | yes | piece | 1
GCHC RD 050.2/13-57 | GCHC RD | 050.2/13-57 | 4241174 | finoox | GCHC 050.2D/1x3-2563-2-D/6/40/2.10/3600/AXS/1/015023 | 11769 | 3 | 1 | 2563 | Axial | 125218 | 131961 | 136445 | 139739 | 139.79 | 140524 | 141159 | 126152 | 451.65 | 28519 | 1680 | VT03013U.1 | 3068 | 1975-01-01 | D | 56.93 | 88.62 | 39.2 | FlatCompact-BCD_1x3 | 3684 | 1088 | 957 |  |  | 316.1 | 42 | 42 | 500 | EC motor | 5060 | 2 | no | no | D | D | Aluminum | 2025-01-02 | 4 | 6 | yes | piece | 1
GCHC RD 080.2/22-27 | GCHC RD | 080.2/22-27 | 4238728 | finoox | GCHC 080.2D/2x2-2494-1-D/3/80/2.10/2400/EXS/1/015023 | 15798 | 2 | 2 | 2494 | Axial | 79801 | 83737 | 85669 | 87402 | 87506 | 87024 | 87.08 | 80161 | 301.1 | 22621 | 340 | VT03062U.1 | 0.33 | 0.45 | A+ | 27.16 | 58.83 | 2025-09-26 | FlatCompact-BCD_2x2 | 2484 | 2096 | 958 |  |  | 318.2 | 35 | 35 | 800 | EC motor | 5060 | 1 | no | no | D | D | Epoxy coated aluminum | 2025-01-02 | 6 | 3 | yes | piece | 1
GCHC RD 050.2/23-36 | GCHC RD | 050.2/23-36 | 4236680 | finoox | GCHC 050.2D/2x3-2513-1-D/3/80/2.10/3600/AXS/1/015023 | 14854 | 3 | 2 | 2513 | Axial | 85.79 | 92059 | 93343 | 95764 | 96096 | 95034 | 94885 | 86183 | 451.65 | 22106 | 630 | VT03011U.1 | 0.379 | 0.37 | A+ | 35.99 | 67.87 | 38.5 | FlatCompact-BCD_2x3 | 3684 | 2096 | 1136 |  |  | 421.5 | 35 | 35 | 500 | EC motor | 5060 | 1 | no | no | D | D | Aluminum | 2025-01-02 | 6 | 3 | yes | piece | 1
GCHC RD 045.2/14-51 | GCHC RD | 045.2/14-51 | 4239513 | finoox | GCHC 045.2C/1x4-2532-1-D/6/32/2.10/3600/EXS/1/015023 | 10172 | 4 | 1 | 2532 | Axial | 90102 | 94708 | 97784 | 100217 | 100507 | 101129 | 101596 | 90937 | 361.32 | 20286 | 1350 | VT03007U.1 | 1574 | 1965-01-01 | D | 51.38 | 83.03 | 2025-03-31 | FlatCompact-BCD_1x4 | 3684 | 888 | 885 |  |  | 264.4 | 35 | 35 | 450 | EC motor | 5060 | 1 | no | no | C | D | Epoxy coated aluminum | 2025-01-02 | 4 | 6 | yes | piece | 1
GCHC RD 080.2/11-47 | GCHC RD | 080.2/11-47 | 4242904 | finoox | GCHC 080.2D/1x1-2537-2-D/6/40/2.10/1200/AXS/1/015023 | 6258 | 1 | 1 | 2537 | Axial | 45675 | 47.7 | 49688 | 50742 | 50731 | 51189 | 51497 | 46057 | 150.55 | 10744 | 750 | VT03059U.2 | 0.847 | 2025-05-01 | D | 46.71 | 78.1 | 2025-01-13 | FlatCompact-BCD_1x1 | 1284 | 1088 | 1000 |  |  | 131.7 | 28 | 28 | 800 | EC motor | 5060 | 2 | no | no | D | D | Aluminum | 2025-01-02 | 10 | 6 | yes | piece | 1
GCHC RD 063.2/24-43 | GCHC RD | 063.2/24-43 | 4237570 | finoox | GCHC 063.2C/2x4-2554-2-D/4/64/2.10/3600/EXS/1/015023 | 25341 | 4 | 2 | 2554 | Axial | 171614 | 184181 | 188436 | 191947 | 191176 | 188.52 | 188.66 | 171931 | 481.75 | 52186 | 750 | VT03144U.1 | 2377 | 0.6 | C | 42.8 | 74.63 | 44 | FlatCompact-BCD_2x4 | 3684 | 1696 | 1173 |  |  | 470.1 | 54 | 54 | 630 | EC motor | 5060 | 2 | no | no | C | D | Epoxy coated aluminum | 2025-01-02 | 4 | 4 | yes | piece | 1
GCHC RD 080.3/23-64 | GCHC RD | 080.3/23-64 | 6072010 | finoox | GCHC 080.3D/2x3-3557-2-D/6/80/2.10/3600/AXS/1/015023 | 38328 | 3 | 2 | 3557 | Axial | 369978 | 404348 | 410.16 | 420636 | 419545 | 411368 | 412399 | 367375 | 903.29 | 103081 | 1100 | VT01445U.3 | 2025-01-17 | 2025-02-04 | E | 64.14 | 96.02 | 86.5 | FlatCompact-BCD_2x3 | 3684 | 2096 | 1170 |  |  | 745 | 76.1 | 76.1 | 800 | EC motor | 5060 | 2 | no | no | D | D | Aluminum | 2025-01-02 | 4 | 6 | yes | piece | 1
GCHC RD 040.2/13-46 | GCHC RD | 040.2/13-46 | 4234150 | finoox | GCHC 040.2B/1x3-1734-W-D/3/24/2.10/2160/EXS/1/015023 | 3248 | 3 | 1 | 1734 | Axial | 30146 | 31.9 | 32672 | 33207 | 33058 | 32643 | 32703 | 30091 | 81.3 | 10239 | 1310 | VT0605 | 0.588 | 0.85 | D | 46.39 | 77.81 | 2025-08-06 | FlatCompact-BCD_1x3 | 2244 | 668 | 826 |  |  | 110.4 | 22 | 22 | 400 | AC motor | 50 | W | no | no | B | D | Epoxy coated aluminum | 2025-01-02 | 6 | 3 | yes | piece | 1
GCHC RD 045.2/12-50 | GCHC RD | 045.2/12-50 | 4234226 | finoox | GCHC 045.2B/1x2-0423-X-D/3/24/2.10/1440/EXS/1/015023 | 2688 | 2 | 1 | 423 | Axial | 26079 | 27.77 | 28582 | 28935 | 28665 | 28276 | 28243 | 25868 | 54.2 | 10875 | 1460 | VT0326U | 1287 | 3 | E | 50.22 | 81.55 | 2025-07-04 | FlatCompact-BCD_1x2 | 1524 | 668 | 871 |  |  | 86.9 | 22 | 22 | 450 | AC motor | 60 | X | no | no | B | D | Epoxy coated aluminum | 2025-01-02 | 8 | 3 | yes | piece | 1
GCHC RD 045.2/12-47 | GCHC RD | 045.2/12-47 | 4239261 | finoox | GCHC 045.2C/1x2-0426-W-D/6/32/2.10/1800/EXS/1/015023 | 4417 | 2 | 1 | 426 | Axial | 45064 | 47395 | 48.98 | 50193 | 50336 | 50649 | 50887 | 45.47 | 180.66 | 10201 | 1360 | VT0326U | 0.867 | 2025-02-02 | D | 47.23 | 78.64 | 2025-01-15 | FlatCompact-BCD_1x2 | 1884 | 888 | 871 |  |  | 146.7 | 28 | 28 | 450 | AC motor | 50 | W | no | no | C | D | Epoxy coated aluminum | 2025-01-02 | 8 | 6 | yes | piece | 1
GCHC RD 050.2/21-30 | GCHC RD | 050.2/21-30 | 4235124 | finoox | GCHC 050.2C/2x1-2333-S-D/3/64/2.10/900/AXS/1/015023 | 3782 | 1 | 2 | 2333 | Axial | 24125 | 24918 | 25977 | 26395 | 26.39 | 26656 | 26677 | 24291 | 90.33 | 6841 | 530 | VT01435 | 0.298 | 0.35 | C | 30.16 | 61.58 | 2025-03-08 | FlatCompact-BCD_2x1 | 984 | 1696 | 946 |  |  | 129.2 | 22 | 22 | 500 | AC motor | 50 | S | no | no | C | D | Aluminum | 2025-01-02 | 12 | 3 | yes | piece | 1
GCHC RD 063.2/23-24 | GCHC RD | 063.2/23-24 | 4238112 | finoox | GCHC 063.2D/2x3-2359-S-D/6/80/2.10/3600/AXS/1/015023 | 19959 | 3 | 2 | 2359 | Axial | 95584 | 101333 | 104792 | 108472 | 109246 | 110992 | 111995 | 97262 | 903.29 | 18556 | 320 | VT01442 | 0.384 | 0.14 | A+ | 23.94 | 55.82 | 75.1 | FlatCompact-BCD_2x3 | 3684 | 2096 | 1148 |  |  | 583.6 | 42 | 42 | 630 | AC motor | 50 | S | no | no | D | D | Aluminum | 2025-01-02 | 6 | 6 | yes | piece | 1
GCHC RD 063.2/24-43 | GCHC RD | 063.2/24-43 | 4237462 | finoox | GCHC 063.2C/2x4-2414-1-D/4/64/2.10/3600/EXS/1/015023 | 22896 | 4 | 2 | 2414 | Axial | 160639 | 171111 | 175231 | 178603 | 178042 | 176347 | 176.5 | 161083 | 481.75 | 46472 | 770 | VT03145U.1 | 1894 | 2015-01-01 | C | 42.68 | 74.5 | 44 | FlatCompact-BCD_2x4 | 3684 | 1696 | 1165 |  |  | 436.5 | 54 | 54 | 630 | EC motor | 5060 | 1 | no | no | C | D | Epoxy coated aluminum | 2025-01-02 | 4 | 4 | yes | piece | 1
GCHC RD 063.2/13-25 | GCHC RD | 063.2/13-25 | 4241649 | finoox | GCHC 063.2C/1x3-2401-L-D/4/32/2.10/2700/EXS/1/015023 | 7101 | 3 | 1 | 2401 | Axial | 34597 | 37143 | 37788 | 38.79 | 38998 | 38682 | 38.68 | 34766 | 180.66 | 8324 | 340 | VT01442 | 0.269 | 0.16 | B | 2025-12-25 | 56.66 | 2025-06-14 | FlatCompact-BCD_1x3 | 2784 | 888 | 948 |  |  | 192.6 | 22 | 22 | 630 | AC motor | 60 | L | no | no | C | D | Epoxy coated aluminum | 2025-01-02 | 8 | 4 | yes | piece | 1
GCHC RD 063.2/23-48 | GCHC RD | 063.2/23-48 | 4238181 | finoox | GCHC 063.2D/2x3-2413-2-D/6/80/2.10/3600/EXS/1/015023 | 27913 | 3 | 2 | 2413 | Axial | 252987 | 266741 | 275308 | 281.73 | 281877 | 282779 | 283854 | 254797 | 903.29 | 59216 | 1000 | VT03144U.1 | 3794 | 2025-01-01 | C | 48.22 | 80.1 | 81.5 | FlatCompact-BCD_2x3 | 3684 | 2096 | 1173 |  |  | 600.2 | 64 | 64 | 630 | EC motor | 5060 | 2 | no | no | D | D | Epoxy coated aluminum | 2025-01-02 | 4 | 6 | yes | piece | 1
GCHC RD 050.2/22-60 | GCHC RD | 050.2/22-60 | 4236410 | finoox | GCHC 050.2D/2x2-2410-2-D/3/80/2.10/2400/AXS/1/015023 | 12132 | 2 | 2 | 2410 | Axial | 116978 | 127719 | 130553 | 132356 | 131.56 | 128832 | 128517 | 116132 | 301.1 | 41799 | 1770 | VT03013U.1 | 4581 | 2025-01-02 | E | 60.02 | 91.69 | 2025-04-28 | FlatCompact-BCD_2x2 | 2484 | 2096 | 957 |  |  | 312.9 | 42 | 42 | 500 | EC motor | 5060 | 2 | no | no | D | D | Aluminum | 2025-01-02 | 6 | 3 | yes | piece | 1
GCHC RD 050.2/24-62 | GCHC RD | 050.2/24-62 | 4235935 | finoox | GCHC 050.2C/2x4-2410-2-D/3/64/2.10/3600/EXS/1/015023 | 21607 | 4 | 2 | 2410 | Axial | 164786 | 189.9 | 188714 | 192659 | 193175 | 184659 | 183702 | 164177 | 361.32 | 77982 | 1770 | VT03013U.1 | 9715 | 2025-01-02 | E | 61.88 | 93.71 | 34.6 | FlatCompact-BCD_2x4 | 3684 | 1696 | 1157 |  |  | 431.5 | 54 | 54 | 500 | EC motor | 5060 | 2 | no | no | C | D | Epoxy coated aluminum | 2025-01-02 | 4 | 3 | yes | piece | 1
GCHC RD 050.2/21-51 | GCHC RD | 050.2/21-51 | 4236260 | finoox | GCHC 050.2D/2x1-2559-2-D/3/80/2.10/1200/AXS/1/015023 | 6784 | 1 | 2 | 2559 | Axial | 50535 | 52901 | 54639 | 55569 | 55468 | 55371 | 55.4 | 50.66 | 150.55 | 15615 | 1330 | VT03013U.1 | 0.982 | 2025-08-01 | D | 50.84 | 82.36 | 14 | FlatCompact-BCD_2x1 | 1284 | 2096 | 957 |  |  | 173.1 | 28 | 28 | 500 | EC motor | 5060 | 2 | no | no | D | D | Aluminum | 2025-01-02 | 10 | 3 | yes | piece | 1
GCHC RD 050.2/12-51 | GCHC RD | 050.2/12-51 | 4240912 | finoox | GCHC 050.2D/1x2-2559-2-D/4/40/2.10/2400/EXS/1/015023 | 6939 | 2 | 1 | 2559 | Axial | 57568 | 60688 | 62192 | 63527 | 63.62 | 63242 | 63278 | 57655 | 200.73 | 15403 | 1330 | VT03013U.1 | 0.995 | 2025-08-01 | D | 50.57 | 82.11 | 2025-08-16 | FlatCompact-BCD_1x2 | 2484 | 1088 | 957 |  |  | 186.8 | 28 | 28 | 500 | EC motor | 5060 | 2 | no | no | D | D | Epoxy coated aluminum | 2025-01-02 | 6 | 4 | yes | piece | 1
GCHC RD 080.2/22-22 | GCHC RD | 080.2/22-22 | 4238716 | finoox | GCHC 080.2D/2x2-2491-1-D/3/80/2.10/2400/EXS/1/015023 | 15764 | 2 | 2 | 2491 | Axial | 64536 | 68926 | 69964 | 71.69 | 71895 | 71133 | 71017 | 64745 | 301.1 | 17467 | 270 | VT03062U.1 | 0.183 | 0.25 | A+ | 2025-06-22 | 53.73 | 2025-09-26 | FlatCompact-BCD_2x2 | 2484 | 2096 | 958 |  |  | 318.1 | 35 | 35 | 800 | EC motor | 5060 | 1 | no | no | D | D | Epoxy coated aluminum | 2025-01-02 | 8 | 3 | yes | piece | 1
GCHC RD 080.2/11-47 | GCHC RD | 080.2/11-47 | 4242917 | finoox | GCHC 080.2D/1x1-2539-2-D/3/40/2.10/1200/EXS/1/015023 | 5380 | 1 | 1 | 2539 | Axial | 37215 | 38.64 | 40231 | 40581 | 40162 | 40023 | 40119 | 37057 | 75.27 | 15160 | 850 | VT03059U.2 | 1179 | 2019-02-01 | E | 46.65 | 78.04 | 2025-06-06 | FlatCompact-BCD_1x1 | 1284 | 1088 | 1000 |  |  | 109.1 | 22 | 22 | 800 | EC motor | 5060 | 2 | no | no | D | D | Epoxy coated aluminum | 2025-01-02 | 8 | 3 | yes | piece | 1
GCHC RD 050.2/22-55 | GCHC RD | 050.2/22-55 | 4236506 | finoox | GCHC 050.2D/2x2-2560-2-D/3/80/2.10/2400/AXS/1/015023 | 12132 | 2 | 2 | 2560 | Axial | 104243 | 111174 | 113732 | 115589 | 115.18 | 113564 | 113493 | 104006 | 301.1 | 33341 | 1415 | VT03013U.1 | 2373 | 2021-01-01 | D | 55.11 | 86.79 | 2025-04-28 | FlatCompact-BCD_2x2 | 2484 | 2096 | 957 |  |  | 312.9 | 42 | 42 | 500 | EC motor | 5060 | 2 | no | no | D | D | Aluminum | 2025-01-02 | 6 | 3 | yes | piece | 1
GCHC RD 063.2/21-15 | GCHC RD | 063.2/21-15 | 4237696 | finoox | GCHC 063.2D/2x1-2500-1-D/3/80/2.10/1200/AXS/1/015023 | 7281 | 1 | 2 | 2500 | Axial | 23788 | 24671 | 25.42 | 26027 | 26177 | 26.42 | 26456 | 24082 | 150.55 | 5685 | 310 | VT03145U.1 | 0.046 | 0.13 | A+ | 15.23 | 46.75 | 2025-02-13 | FlatCompact-BCD_2x1 | 1284 | 2096 | 965 |  |  | 164.4 | 22 | 22 | 630 | EC motor | 5060 | 1 | no | no | D | D | Aluminum | 2025-01-02 | 10 | 3 | yes | piece | 1
GCHC RD 050.2/11-29 | GCHC RD | 050.2/11-29 | 4234421 | finoox | GCHC 050.2B/1x1-2513-1-D/4/24/2.10/720/AXS/1/015023 | 2379 | 1 | 1 | 2513 | Axial | 9774 | 2025-04-10 | 10599 | 10757 | 10733 | 1992-10-01 | 10988 | 9851 | 36.13 | 2564 | 630 | VT03011U.1 | 0.073 | 0.37 | B | 29.26 | 60.51 | 2025-02-03 | FlatCompact-BCD_1x1 | 804 | 668 | 936 |  |  | 51.1 | 16 | 16 | 500 | EC motor | 5060 | 1 | no | no | B | D | Aluminum | 2025-01-02 | 12 | 4 | yes | piece | 1
GCHC RD 050.2/22-34 | GCHC RD | 050.2/22-34 | 4235494 | finoox | GCHC 050.2C/2x2-2513-1-D/4/64/2.10/1800/EXS/1/015023 | 9457 | 2 | 2 | 2513 | Axial | 53.41 | 55931 | 57641 | 58986 | 59203 | 59405 | 59555 | 53904 | 240.88 | 12933 | 630 | VT03011U.1 | 0.274 | 0.37 | A | 33.6 | 65.14 | 2025-06-20 | FlatCompact-BCD_2x2 | 1884 | 1696 | 936 |  |  | 226 | 28 | 28 | 500 | EC motor | 5060 | 1 | no | no | C | D | Epoxy coated aluminum | 2025-01-02 | 8 | 4 | yes | piece | 1
GCHC RD 050.2/22-42 | GCHC RD | 050.2/22-42 | 4235522 | finoox | GCHC 050.2C/2x2-2518-1-D/6/64/2.10/1800/AXS/1/015023 | 10286 | 2 | 2 | 2518 | Axial | 83982 | 87925 | 91416 | 93746 | 94029 | 95032 | 95475 | 84.84 | 361.32 | 18301 | 945 | VT03011U.1 | 0.851 | 1 | C | 42.34 | 73.88 | 31.2 | FlatCompact-BCD_2x2 | 1884 | 1696 | 936 |  |  | 262.6 | 35 | 35 | 500 | EC motor | 5060 | 1 | no | no | C | D | Aluminum | 2025-01-02 | 8 | 6 | yes | piece | 1
GCHC RD 050.2/21-33 | GCHC RD | 050.2/21-33 | 4236211 | finoox | GCHC 050.2D/2x1-2514-1-D/6/80/2.10/1200/EXS/1/015023 | 7857 | 1 | 2 | 2514 | Axial | 38151 | 40059 | 42288 | 42909 | 43215 | 44046 | 44425 | 38.77 | 301.1 | 7676 | 695 | VT03011U.1 | 0.168 | 0.47 | A+ | 33.14 | 64.65 | 2025-01-26 | FlatCompact-BCD_2x1 | 1284 | 2096 | 936 |  |  | 209.7 | 28 | 28 | 500 | EC motor | 5060 | 1 | no | no | D | D | Epoxy coated aluminum | 2025-01-02 | 10 | 6 | yes | piece | 1
GCHC RD 035.2/12-43 | GCHC RD | 035.2/12-43 | 4234092 | finoox | GCHC 035.2B/1x2-2724-X-D/3/24/2.10/1440/AXS/1/015023 | 2290 | 2 | 1 | 2724 | Axial | 18757 | 19605 | 20224 | 20557 | 20503 | 20479 | 20495 | 18786 | 54.2 | 5809 | 1550 | VT03167U | 0.442 | 0.95 | D | 42.51 | 73.84 | 2025-06-04 | FlatCompact-BCD_1x2 | 1524 | 668 | 868 |  |  | 74.6 | 18 | 18 | 350 | AC motor | 60 | X | no | no | B | D | Aluminum | 2025-01-02 | 8 | 3 | yes | piece | 1
GCHC RD 080.3/21-45 | GCHC RD | 080.3/21-45 | 6200244 | finoox | GCHC 080.3D/2x1-3563-2-D/4/80/2.10/1200/AXS/1/015023 | 10482 | 1 | 2 | 3563 | Axial | 76344 | 80693 | 83593 | 84953 | 84629 | 84391 | 84588 | 76379 | 200.73 | 22639 | 670 | VT01445U.3 | 1305 | 2015-01-01 | D | 44.58 | 76.1 | 2025-04-19 | FlatCompact-BCD_2x1 | 1284 | 2096 | 970 |  |  | 235 | 35 | 35 | 800 | EC motor | 5060 | 2 | no | no | D | D | Aluminum | 2025-01-02 | 10 | 4 | yes | piece | 1
GCHC RD 080.3/21-54 | GCHC RD | 080.3/21-54 | 6073478 | finoox | GCHC 080.3D/2x1-3561-2-D/3/80/2.10/1200/EXS/1/015023 | 10252 | 1 | 2 | 3561 | Axial | 79.36 | 82718 | 86167 | 86827 | 85.79 | 85313 | 85525 | 78857 | 150.55 | 34439 | 930 | VT01445U.3 | 3308 | 1975-02-01 | E | 53.9 | 85.42 | 2025-03-15 | FlatCompact-BCD_2x1 | 1284 | 2096 | 970 |  |  | 220.4 | 35 | 35 | 800 | EC motor | 5060 | 2 | no | no | D | D | Epoxy coated aluminum | 2025-01-02 | 8 | 3 | yes | piece | 1
GCHC RD 080.2/23-43 | GCHC RD | 080.2/23-43 | 4238930 | finoox | GCHC 080.2D/2x3-2448-1-D/3/80/2.10/3600/AXS/1/015023 | 23534 | 3 | 2 | 2448 | Axial | 179658 | 197756 | 201069 | 203659 | 203659 | 197805 | 197613 | 178.06 | 451.65 | 65524 | 630 | VT03061U.1 | 2767 | 2025-01-02 | C | 42.69 | 74.57 | 43.2 | FlatCompact-BCD_2x3 | 3684 | 2096 | 1158 |  |  | 473.1 | 54 | 54 | 800 | EC motor | 5060 | 1 | no | no | D | D | Aluminum | 2025-01-02 | 4 | 3 | yes | piece | 1
GCHC RD 050.2/13-29 | GCHC RD | 050.2/13-29 | 4240064 | finoox | GCHC 050.2C/1x3-2385-J-D/6/32/2.10/2700/AXS/1/015023 | 6245 | 3 | 1 | 2385 | Axial | 35206 | 37369 | 38547 | 39833 | 40151 | 40659 | 40917 | 35578 | 270.99 | 6998 | 430 | VT01435 | 0.4 | 0.32 | C | 2025-11-29 | 60.66 | 2025-07-21 | FlatCompact-BCD_1x3 | 2784 | 888 | 946 |  |  | 220.8 | 22 | 22 | 500 | AC motor | 60 | J | no | no | C | D | Aluminum | 2025-01-02 | 8 | 6 | yes | piece | 1
GCHC RD 050.2/21-46 | GCHC RD | 050.2/21-46 | 4236178 | finoox | GCHC 050.2D/2x1-2411-1-D/6/80/2.10/1200/AXS/1/015023 | 7387 | 1 | 2 | 2411 | Axial | 65613 | 68541 | 71311 | 73081 | 73.26 | 74553 | 75126 | 66438 | 301.1 | 14198 | 1260 | VT03011U.1 | 0.896 | 2025-02-02 | C | 46.27 | 77.78 | 2025-04-27 | FlatCompact-BCD_2x1 | 1284 | 2096 | 936 |  |  | 210.9 | 35 | 35 | 500 | EC motor | 5060 | 1 | no | no | D | D | Aluminum | 2025-01-02 | 10 | 6 | yes | piece | 1
GCHC RD 050.2/21-49 | GCHC RD | 050.2/21-49 | 4236088 | finoox | GCHC 050.2D/2x1-2347-D-D/6/80/2.10/1200/AXS/1/015023 | 6313 | 1 | 2 | 2347 | Axial | 73007 | 76254 | 79454 | 81.41 | 81635 | 82664 | 83.23 | 73816 | 301.1 | 16187 | 1390 | VT03150U | 1325 | 1941-01-01 | D | 48.6 | 80.11 | 2025-04-27 | FlatCompact-BCD_2x1 | 1284 | 2096 | 919 |  |  | 220.1 | 35 | 35 | 500 | AC motor | 50 | D | no | no | D | D | Aluminum | 2025-01-02 | 10 | 6 | yes | piece | 1
GCHC RD 045.2/12-34 | GCHC RD | 045.2/12-34 | 4234242 | finoox | GCHC 045.2B/1x2-2523-1-D/3/24/2.10/1440/EXS/1/015023 | 3920 | 2 | 1 | 2523 | Axial | 15684 | 16251 | 16738 | 17046 | 2025-07-17 | 17067 | 17075 | 15782 | 54.2 | 4581 | 675 | VT03007U.1 | 0.117 | 0.3 | B | 34.38 | 65.71 | 2025-05-04 | FlatCompact-BCD_1x2 | 1524 | 668 | 885 |  |  | 79.1 | 16 | 16 | 450 | EC motor | 5060 | 1 | no | no | B | D | Epoxy coated aluminum | 2025-01-02 | 8 | 3 | yes | piece | 1
GCHC RD 080.2/23-39 | GCHC RD | 080.2/23-39 | 4238942 | finoox | GCHC 080.2D/2x3-2482-1-D/6/80/2.10/3600/AXS/1/015023 | 29342 | 3 | 2 | 2482 | Axial | 170473 | 182581 | 187434 | 193177 | 193953 | 194071 | 194.71 | 171.91 | 903.29 | 36403 | 440 | VT03061U.1 | 2025-07-01 | 0.75 | A | 38.93 | 70.81 | 78.2 | FlatCompact-BCD_2x3 | 3684 | 2096 | 1158 |  |  | 606.6 | 54 | 54 | 800 | EC motor | 5060 | 1 | no | no | D | D | Aluminum | 2025-01-02 | 6 | 6 | yes | piece | 1
GCHC RD 063.2/21-32 | GCHC RD | 063.2/21-32 | 4237750 | finoox | GCHC 063.2D/2x1-2509-1-D/3/80/2.10/1200/AXS/1/015023 | 7383 | 1 | 2 | 2509 | Axial | 43402 | 45122 | 46559 | 47433 | 47494 | 47.5 | 47.55 | 43679 | 150.55 | 12434 | 655 | VT03145U.1 | 0.257 | 0.75 | A | 31.68 | 63.2 | 14 | FlatCompact-BCD_2x1 | 1284 | 2096 | 965 |  |  | 165.8 | 28 | 28 | 630 | EC motor | 5060 | 1 | no | no | D | D | Aluminum | 2025-01-02 | 10 | 3 | yes | piece | 1
GCHC RD 080.2/21-34 | GCHC RD | 080.2/21-34 | 4238404 | finoox | GCHC 080.2D/2x1-2484-1-D/3/80/2.10/1200/AXS/1/015023 | 7622 | 1 | 2 | 2484 | Axial | 54005 | 56605 | 58416 | 59375 | 59201 | 58964 | 59016 | 54049 | 150.55 | 17251 | 505 | VT03061U.1 | 0.487 | 2015-01-01 | B | 33.8 | 65.31 | 14 | FlatCompact-BCD_2x1 | 1284 | 2096 | 958 |  |  | 178.2 | 28 | 28 | 800 | EC motor | 5060 | 1 | no | no | D | D | Aluminum | 2025-01-02 | 10 | 3 | yes | piece | 1
GCHC RD 063.2/22-43 | GCHC RD | 063.2/22-43 | 4238073 | finoox | GCHC 063.2D/2x2-2556-2-D/6/80/2.10/2400/EXS/1/015023 | 19138 | 2 | 2 | 2556 | Axial | 135321 | 151622 | 153452 | 157973 | 158447 | 154378 | 153932 | 135046 | 602.19 | 33302 | 850 | VT03144U.1 | 1579 | 0.77 | C | 43.04 | 74.71 | 55 | FlatCompact-BCD_2x2 | 2484 | 2096 | 973 |  |  | 410.7 | 54 | 54 | 630 | EC motor | 5060 | 2 | no | no | D | D | Epoxy coated aluminum | 2025-01-02 | 10 | 6 | yes | piece | 1
GCHC RD 063.2/11-15 | GCHC RD | 063.2/11-15 | 4242114 | finoox | GCHC 063.2D/1x1-2501-1-D/4/40/2.10/1200/EXS/1/015023 | 4520 | 1 | 1 | 2501 | Axial | 14171 | 14.68 | 15.18 | 15582 | 15677 | 15887 | 15957 | 14287 | 100.37 | 3089 | 345 | VT03145U.1 | 0.029 | 0.15 | A+ | 14.97 | 46.35 | 2025-03-08 | FlatCompact-BCD_1x1 | 1284 | 1088 | 965 |  |  | 98.2 | 16 | 16 | 630 | EC motor | 5060 | 1 | no | no | D | D | Epoxy coated aluminum | 2025-01-02 | 10 | 4 | yes | piece | 1
GCHC RD 063.2/24-27 | GCHC RD | 063.2/24-27 | 4237479 | finoox | GCHC 063.2C/2x4-2502-1-D/3/64/2.10/3600/EXS/1/015023 | 20974 | 4 | 2 | 2502 | Axial | 86924 | 90949 | 92932 | 94966 | 95.24 | 95058 | 94978 | 87438 | 361.32 | 23581 | 385 | VT03145U.1 | 0.308 | 0.2 | A+ | 2025-04-27 | 59.22 | 2025-08-30 | FlatCompact-BCD_2x4 | 3684 | 1696 | 1165 |  |  | 394.6 | 35 | 35 | 630 | EC motor | 5060 | 1 | no | no | C | D | Epoxy coated aluminum | 2025-01-02 | 4 | 3 | yes | piece | 1
GCHC RD 050.2/11-28 | GCHC RD | 050.2/11-28 | 4240613 | finoox | GCHC 050.2D/1x1-2513-1-D/6/40/2.10/1200/EXS/1/015023 | 3944 | 1 | 1 | 2513 | Axial | 17464 | 18392 | 19108 | 19.71 | 19.85 | 20253 | 20418 | 17756 | 150.55 | 3479 | 630 | VT03011U.1 | 0.066 | 0.37 | A+ | 28.17 | 59.55 | 2025-04-12 | FlatCompact-BCD_1x1 | 1284 | 1088 | 936 |  |  | 112 | 16 | 16 | 500 | EC motor | 5060 | 1 | no | no | D | D | Epoxy coated aluminum | 2025-01-02 | 12 | 6 | yes | piece | 1
GCHC RD 050.2/21-40 | GCHC RD | 050.2/21-40 | 4235285 | finoox | GCHC 050.2C/2x1-2518-1-D/4/64/2.10/900/AXS/1/015023 | 5273 | 1 | 2 | 2518 | Axial | 36879 | 37648 | 39597 | 40137 | 40026 | 40616 | 40851 | 37.22 | 120.44 | 9877 | 945 | VT03011U.1 | 0.41 | 1 | C | 39.59 | 71.01 | 2025-07-10 | FlatCompact-BCD_2x1 | 984 | 1696 | 936 |  |  | 128 | 22 | 22 | 500 | EC motor | 5060 | 1 | no | no | C | D | Aluminum | 2025-01-02 | 8 | 4 | yes | piece | 1
GCHC RD 045.2/11-46 | GCHC RD | 045.2/11-46 | 4239239 | finoox | GCHC 045.2C/1x1-2532-1-D/4/32/2.10/900/AXS/1/015023 | 2782 | 1 | 1 | 2532 | Axial | 19628 | 20053 | 21083 | 21346 | 21268 | 21598 | 21738 | 19782 | 60.22 | 5383 | 1350 | VT03007U.1 | 0.387 | 1965-01-01 | D | 45.6 | 76.89 | 2025-02-05 | FlatCompact-BCD_1x1 | 984 | 888 | 885 |  |  | 70.1 | 18 | 18 | 450 | EC motor | 5060 | 1 | no | no | C | D | Aluminum | 2025-01-02 | 8 | 4 | yes | piece | 1
GCHC RD 063.2/11-23 | GCHC RD | 063.2/11-23 | 4242136 | finoox | GCHC 063.2D/1x1-2505-1-D/6/40/2.10/1200/AXS/1/015023 | 4999 | 1 | 1 | 2505 | Axial | 20766 | 21807 | 22692 | 23375 | 23516 | 23978 | 24177 | 21102 | 150.55 | 4190 | 500 | VT03145U.1 | 0.069 | 0.39 | A+ | 23.38 | 54.76 | 2025-04-12 | FlatCompact-BCD_1x1 | 1284 | 1088 | 965 |  |  | 113 | 18 | 18 | 630 | EC motor | 5060 | 1 | no | no | D | D | Aluminum | 2025-01-02 | 10 | 6 | yes | piece | 1
GCHC RD 050.2/11-30 | GCHC RD | 050.2/11-30 | 4234426 | finoox | GCHC 050.2B/1x1-2514-1-D/3/24/2.10/720/EXS/1/015023 | 2324 | 1 | 1 | 2514 | Axial | 9229 | 9329 | 1986-09-01 | 9947 | 9873 | 10032 | 10097 | 9284 | 2025-01-27 | 3065 | 695 | VT03011U.1 | 0.093 | 0.47 | C | 30.31 | 61.56 | 2025-04-02 | FlatCompact-BCD_1x1 | 804 | 668 | 936 |  |  | 47.9 | 16 | 16 | 500 | EC motor | 5060 | 1 | no | no | B | D | Epoxy coated aluminum | 2025-01-02 | 8 | 3 | yes | piece | 1
GCHC RD 045.2/12-45 | GCHC RD | 045.2/12-45 | 4239314 | finoox | GCHC 045.2C/1x2-2529-1-D/4/32/2.10/1800/EXS/1/015023 | 4922 | 2 | 1 | 2529 | Axial | 33753 | 35595 | 36536 | 37334 | 37357 | 37248 | 37279 | 33919 | 120.44 | 8918 | 1125 | VT03007U.1 | 0.458 | 1 | C | 44.52 | 75.94 | 10 | FlatCompact-BCD_1x2 | 1884 | 888 | 885 |  |  | 121.2 | 22 | 22 | 450 | EC motor | 5060 | 1 | no | no | C | D | Epoxy coated aluminum | 2025-01-02 | 8 | 4 | yes | piece | 1
GCHC RD 063.2/14-22 | GCHC RD | 063.2/14-22 | 4241810 | finoox | GCHC 063.2C/1x4-2359-S-D/3/32/2.10/3600/AXS/1/015023 | 7845 | 4 | 1 | 2359 | Axial | 43028 | 45002 | 46031 | 47055 | 47197 | 47157 | 47139 | 43337 | 180.66 | 11365 | 320 | VT01442 | 0.26 | 0.14 | A | 21.56 | 53.23 | 2025-09-14 | FlatCompact-BCD_1x4 | 3684 | 888 | 948 |  |  | 232.4 | 28 | 28 | 630 | AC motor | 50 | S | no | no | C | D | Aluminum | 2025-01-02 | 4 | 3 | yes | piece | 1
GCHC RD 050.2/22-44 | GCHC RD | 050.2/22-44 | 4235413 | finoox | GCHC 050.2C/2x2-2384-I-D/4/64/2.10/1800/AXS/1/015023 | 6817 | 2 | 2 | 2384 | Axial | 74192 | 78642 | 80646 | 82337 | 82282 | 81839 | 81.95 | 74396 | 240.88 | 19910 | 790 | VT01435 | 1477 | 0.88 | D | 44.14 | 75.68 | 2025-07-21 | FlatCompact-BCD_2x2 | 1884 | 1696 | 946 |  |  | 246.9 | 35 | 35 | 500 | AC motor | 60 | I | no | no | C | D | Aluminum | 2025-01-02 | 8 | 4 | yes | piece | 1
GCHC RD 050.2/13-46 | GCHC RD | 050.2/13-46 | 4240031 | finoox | GCHC 050.2C/1x3-2348-S-D/3/32/2.10/2700/EXS/1/015023 | 5220 | 3 | 1 | 2348 | Axial | 57073 | 59449 | 61369 | 62162 | 61739 | 61458 | 61.52 | 57.03 | 135.49 | 20411 | 1180 | VT03150U | 1579 | 0.9 | D | 45.74 | 77.28 | 2025-05-11 | FlatCompact-BCD_1x3 | 2784 | 888 | 919 |  |  | 181.2 | 28 | 28 | 500 | AC motor | 50 | S | no | no | C | D | Epoxy coated aluminum | 2025-01-02 | 4 | 3 | yes | piece | 1
GCHC RD 063.2/23-24 | GCHC RD | 063.2/23-24 | 4238156 | finoox | GCHC 063.2D/2x3-2399-J-D/4/80/2.10/3600/EXS/1/015023 | 17521 | 3 | 2 | 2399 | Axial | 89247 | 94354 | 96162 | 98.95 | 99684 | 99769 | 99946 | 90228 | 602.19 | 19632 | 290 | VT01442 | 0.423 | 0.14 | A | 23.77 | 55.64 | 50.1 | FlatCompact-BCD_2x3 | 3684 | 2096 | 1148 |  |  | 491 | 35 | 35 | 630 | AC motor | 60 | J | no | no | D | D | Epoxy coated aluminum | 2025-01-02 | 6 | 4 | yes | piece | 1
GCHC RD 063.2/13-31 | GCHC RD | 063.2/13-31 | 4241637 | finoox | GCHC 063.2C/1x3-2398-I-D/6/32/2.10/2700/EXS/1/015023 | 8374 | 3 | 1 | 2398 | Axial | 46151 | 49182 | 50548 | 52084 | 52393 | 52.59 | 52789 | 46604 | 270.99 | 9720 | 460 | VT01442 | 0.441 | 0.32 | B | 31.13 | 62.67 | 22 | FlatCompact-BCD_1x3 | 2784 | 888 | 948 |  |  | 219.3 | 28 | 28 | 630 | AC motor | 60 | I | no | no | C | D | Epoxy coated aluminum | 2025-01-02 | 8 | 6 | yes | piece | 1
GCHC RD 045.2/23-52 | GCHC RD | 045.2/23-52 | 4234954 | finoox | GCHC 045.2C/2x3-2419-1-D/4/64/2.10/2700/EXS/1/015023 | 12503 | 3 | 2 | 2419 | Axial | 114053 | 123176 | 125354 | 128022 | 127698 | 125508 | 125434 | 113663 | 361.32 | 33356 | 1350 | VT03007U.1 | 2238 | 1965-01-01 | D | 52.21 | 83.85 | 32.1 | FlatCompact-BCD_2x3 | 2784 | 1696 | 885 |  |  | 315.3 | 42 | 42 | 450 | EC motor | 5060 | 1 | no | no | C | D | Epoxy coated aluminum | 2025-01-02 | 6 | 4 | yes | piece | 1
GCHC RD 050.2/12-56 | GCHC RD | 050.2/12-56 | 4239868 | finoox | GCHC 050.2C/1x2-2410-2-D/3/32/2.10/1800/AXS/1/015023 | 5322 | 2 | 1 | 2410 | Axial | 47473 | 50275 | 51998 | 52538 | 51878 | 51336 | 51366 | 47075 | 90.33 | 19495 | 1770 | VT03013U.1 | 2429 | 2025-01-02 | E | 56.26 | 87.69 | 8 | FlatCompact-BCD_1x2 | 1884 | 888 | 957 |  |  | 125.8 | 28 | 28 | 500 | EC motor | 5060 | 2 | no | no | C | D | Aluminum | 2025-01-02 | 6 | 3 | yes | piece | 1
GCHC RD 080.2/22-54 | GCHC RD | 080.2/22-54 | 4238787 | finoox | GCHC 080.2D/2x2-2540-2-D/4/80/2.10/2400/AXS/1/015023 | 21720 | 2 | 2 | 2540 | Axial | 173739 | 191009 | 194.35 | 198312 | 198013 | 192242 | 191989 | 171905 | 401.46 | 60264 | 900 | VT03059U.2 | 5675 | 1952-02-01 | E | 54.22 | 85.91 | 39.4 | FlatCompact-BCD_2x2 | 2484 | 2096 | 1000 |  |  | 402.9 | 54 | 54 | 800 | EC motor | 5060 | 2 | no | no | D | D | Aluminum | 2025-01-02 | 6 | 4 | yes | piece | 1
GCHC RD 063.2/13-37 | GCHC RD | 063.2/13-37 | 4241762 | finoox | GCHC 063.2C/1x3-2553-2-D/3/32/2.10/2700/AXS/1/015023 | 8846 | 3 | 1 | 2553 | Axial | 56843 | 59222 | 61208 | 62022 | 61618 | 61413 | 61512 | 56838 | 135.49 | 19264 | 700 | VT03144U.1 | 0.707 | 0.52 | C | 37.22 | 68.78 | 2025-05-11 | FlatCompact-BCD_1x3 | 2784 | 888 | 973 |  |  | 182.7 | 28 | 28 | 630 | EC motor | 5060 | 2 | no | no | C | D | Aluminum | 2025-01-02 | 4 | 3 | yes | piece | 1
GCHC RD 080.2/23-42 | GCHC RD | 080.2/23-42 | 4238957 | finoox | GCHC 080.2D/2x3-2484-1-D/6/80/2.10/3600/EXS/1/015023 | 31416 | 3 | 2 | 2484 | Axial | 187988 | 202871 | 207453 | 213231 | 214 | 212832 | 213.3 | 188907 | 903.29 | 42187 | 505 | VT03061U.1 | 1562 | 2015-01-01 | B | 41.55 | 73.43 | 78.2 | FlatCompact-BCD_2x3 | 3684 | 2096 | 1158 |  |  | 606.6 | 54 | 54 | 800 | EC motor | 5060 | 1 | no | no | D | D | Epoxy coated aluminum | 2025-01-02 | 6 | 6 | yes | piece | 1
GCHC RD 080.2/22-37 | GCHC RD | 080.2/22-37 | 4238681 | finoox | GCHC 080.2D/2x2-2484-1-D/3/80/2.10/2400/EXS/1/015023 | 17074 | 2 | 2 | 2484 | Axial | 103828 | 110906 | 113144 | 114979 | 114582 | 112877 | 112745 | 103564 | 301.1 | 34503 | 505 | VT03061U.1 | 0.973 | 2015-01-01 | B | 36.65 | 68.32 | 2025-04-28 | FlatCompact-BCD_2x2 | 2484 | 2096 | 958 |  |  | 323.2 | 42 | 42 | 800 | EC motor | 5060 | 1 | no | no | D | D | Epoxy coated aluminum | 2025-01-02 | 6 | 3 | yes | piece | 1
GCHC RD 080.2/11-46 | GCHC RD | 080.2/11-46 | 4242909 | finoox | GCHC 080.2D/1x1-2538-2-D/4/40/2.10/1200/AXS/1/015023 | 5586 | 1 | 1 | 2538 | Axial | 42225 | 44738 | 46288 | 47.01 | 46743 | 46.46 | 46.52 | 42139 | 100.37 | 13262 | 800 | VT03059U.2 | 1002 | 1989-01-01 | D | 46.05 | 77.44 | 2025-01-09 | FlatCompact-BCD_1x1 | 1284 | 1088 | 1000 |  |  | 117.1 | 28 | 28 | 800 | EC motor | 5060 | 2 | no | no | D | D | Aluminum | 2025-01-02 | 10 | 4 | yes | piece | 1
GCHC RD 063.2/21-26 | GCHC RD | 063.2/21-26 | 4236870 | finoox | GCHC 063.2C/2x1-2504-1-D/3/64/2.10/900/AXS/1/015023 | 6436 | 1 | 2 | 2504 | Axial | 24927 | 25789 | 26874 | 27349 | 27301 | 27505 | 27566 | 2025-12-25 | 90.33 | 7173 | 460 | VT03145U.1 | 0.117 | 0.3 | A | 25.54 | 56.96 | 2025-03-08 | FlatCompact-BCD_2x1 | 984 | 1696 | 965 |  |  | 121 | 22 | 22 | 630 | EC motor | 5060 | 1 | no | no | C | D | Aluminum | 2025-01-02 | 12 | 3 | yes | piece | 1
GCHC RD 063.2/21-34 | GCHC RD | 063.2/21-34 | 4237766 | finoox | GCHC 063.2D/2x1-2511-1-D/4/80/2.10/1200/EXS/1/015023 | 8459 | 1 | 2 | 2511 | Axial | 52613 | 54734 | 56618 | 57752 | 57851 | 58.2 | 58396 | 53035 | 200.73 | 13493 | 730 | VT03145U.1 | 0.361 | 1 | B | 34.01 | 65.53 | 2025-01-18 | FlatCompact-BCD_2x1 | 1284 | 2096 | 965 |  |  | 180.4 | 28 | 28 | 630 | EC motor | 5060 | 1 | no | no | D | D | Epoxy coated aluminum | 2025-01-02 | 10 | 4 | yes | piece | 1
GCHC RD 063.2/21-38 | GCHC RD | 063.2/21-38 | 4236917 | finoox | GCHC 063.2C/2x1-2511-1-D/6/64/2.10/900/EXS/1/015023 | 8180 | 1 | 2 | 2511 | Axial | 42.21 | 43888 | 46013 | 47059 | 47115 | 47884 | 48233 | 42622 | 180.66 | 9614 | 730 | VT03145U.1 | 0.429 | 1 | C | 38.38 | 69.8 | 2025-03-16 | FlatCompact-BCD_2x1 | 984 | 1696 | 965 |  |  | 148.8 | 28 | 28 | 630 | EC motor | 5060 | 1 | no | no | C | D | Epoxy coated aluminum | 2025-01-02 | 12 | 6 | yes | piece | 1
GCHC RD 050.2/13-38 | GCHC RD | 050.2/13-38 | 4240154 | finoox | GCHC 050.2C/1x3-2516-1-D/6/32/2.10/2700/AXS/1/015023 | 7979 | 3 | 1 | 2516 | Axial | 55227 | 58492 | 60.52 | 62035 | 62541 | 62996 | 63448 | 56212 | 270.99 | 11794 | 820 | VT03011U.1 | 0.428 | 0.68 | B | 37.99 | 69.53 | 22 | FlatCompact-BCD_1x3 | 2784 | 888 | 936 |  |  | 206.5 | 28 | 28 | 500 | EC motor | 5060 | 1 | no | no | C | D | Aluminum | 2025-01-02 | 6 | 6 | yes | piece | 1
GCHC RD 050.2/14-54 | GCHC RD | 050.2/14-54 | 4240437 | finoox | GCHC 050.2C/1x4-2560-2-D/4/32/2.10/3600/AXS/1/015023 | 11077 | 4 | 1 | 2560 | Axial | 94676 | 103663 | 105.41 | 107308 | 107374 | 104769 | 104836 | 93.94 | 240.88 | 30012 | 1415 | VT03013U.1 | 2567 | 2021-01-01 | D | 53.93 | 85.59 | 2025-08-20 | FlatCompact-BCD_1x4 | 3684 | 888 | 957 |  |  | 251.7 | 42 | 42 | 500 | EC motor | 5060 | 2 | no | no | C | D | Aluminum | 2025-01-02 | 4 | 4 | yes | piece | 1
GCHC RD 063.2/13-32 | GCHC RD | 063.2/13-32 | 4241711 | finoox | GCHC 063.2C/1x3-2507-1-D/3/32/2.10/2700/EXS/1/015023 | 8285 | 3 | 1 | 2507 | Axial | 42342 | 45621 | 46.34 | 47282 | 47271 | 46.3 | 46189 | 42211 | 135.49 | 13673 | 580 | VT03145U.1 | 0.311 | 0.55 | B | 31.78 | 63.33 | 2025-05-11 | FlatCompact-BCD_1x3 | 2784 | 888 | 965 |  |  | 170 | 28 | 28 | 630 | EC motor | 5060 | 1 | no | no | C | D | Epoxy coated aluminum | 2025-01-02 | 6 | 3 | yes | piece | 1
GCHC RD 063.2/12-28 | GCHC RD | 063.2/12-28 | 4241483 | finoox | GCHC 063.2C/1x2-2503-1-D/6/32/2.10/1800/EXS/1/015023 | 7313 | 2 | 1 | 2503 | Axial | 26261 | 27363 | 28316 | 29186 | 29401 | 29.87 | 30072 | 26409 | 180.66 | 5270 | 425 | VT03145U.1 | 0.101 | 0.25 | A+ | 27.53 | 58.97 | 2025-08-14 | FlatCompact-BCD_1x2 | 1884 | 888 | 965 |  |  | 146.7 | 22 | 22 | 630 | EC motor | 5060 | 1 | no | no | C | D | Epoxy coated aluminum | 2025-01-02 | 8 | 6 | yes | piece | 1
GCHC RD 050.2/23-35 | GCHC RD | 050.2/23-35 | 4236682 | finoox | GCHC 050.2D/2x3-2513-1-D/6/80/2.10/3600/AXS/1/015023 | 19550 | 3 | 2 | 2513 | Axial | 106357 | 112.88 | 116.37 | 120.42 | 121572 | 123542 | 124217 | 107.99 | 903.29 | 20876 | 630 | VT03011U.1 | 0.395 | 0.37 | A+ | 35.46 | 67.33 | 75.1 | FlatCompact-BCD_2x3 | 3684 | 2096 | 1136 |  |  | 557.8 | 42 | 42 | 500 | EC motor | 5060 | 1 | no | no | D | D | Aluminum | 2025-01-02 | 6 | 6 | yes | piece | 1
GCHC RD 050.2/12-44 | GCHC RD | 050.2/12-44 | 4234589 | finoox | GCHC 050.2B/1x2-2521-1-D/4/24/2.10/1440/AXS/1/015023 | 3970 | 2 | 1 | 2521 | Axial | 31111 | 32.79 | 33944 | 34448 | 34209 | 34051 | 34.13 | 31071 | 72.26 | 9725 | 1135 | VT03011U.1 | 0.748 | 1965-01-01 | D | 44.23 | 75.57 | 2025-01-06 | FlatCompact-BCD_1x2 | 1524 | 668 | 936 |  |  | 88.8 | 22 | 22 | 500 | EC motor | 5060 | 1 | no | no | B | D | Aluminum | 2025-01-02 | 8 | 4 | yes | piece | 1
GCHC RD 050.2/11-49 | GCHC RD | 050.2/11-49 | 4240700 | finoox | GCHC 050.2D/1x1-2790-K-D/6/40/2.10/1200/AXS/1/015023 | 3303 | 1 | 1 | 2790 | Axial | 41082 | 42938 | 44742 | 45807 | 45751 | 46312 | 46596 | 41454 | 150.55 | 9378 | 1640 | VT03150U | 0.966 | 1964-01-01 | D | 48.66 | 80.03 | 2025-01-13 | FlatCompact-BCD_1x1 | 1284 | 1088 | 919 |  |  | 118.1 | 28 | 28 | 500 | AC motor | 60 | K | no | no | D | D | Aluminum | 2025-01-02 | 10 | 6 | yes | piece | 1
GCHC RD 080.3/22-40 | GCHC RD | 080.3/22-40 | 6057654 | finoox | GCHC 080.3D/2x2-3489-J-D/3/80/2.10/2400/AXS/1/015023 | 14341 | 2 | 2 | 3489 | Axial | 107255 | 114708 | 117332 | 119.18 | 118699 | 116839 | 116762 | 106898 | 301.1 | 35030 | 480 | VT01371 | 2283 | 2025-01-01 | D | 40.47 | 72.14 | 2025-04-28 | FlatCompact-BCD_2x2 | 2484 | 2096 | 955 |  |  | 408 | 42 | 42 | 800 | AC motor | 60 | J | no | no | D | D | Aluminum | 2025-01-02 | 6 | 3 | yes | piece | 1
GCHC RD 080.2/13-55 | GCHC RD | 080.2/13-55 | 4243297 | finoox | GCHC 080.2D/1x3-1656-2-D/3/40/2.10/3600/EXS/1/015023 | 13538 | 3 | 1 | 1656 | Axial | 109869 | 127688 | 126785 | 128.88 | 129273 | 122626 | 121432 | 107844 | 225.82 | 56910 | 1000 | VT03059U.2 | 6278 | 2025-02-03 | E | 55.49 | 87.19 | 2025-01-20 | FlatCompact-BCD_1x3 | 3684 | 1088 | 1000 |  |  | 288.8 | 42 | 42 | 800 | EC motor | 5060 | 2 | no | no | D | D | Epoxy coated aluminum | 2025-01-02 | 4 | 3 | yes | piece | 1
GCHC RD 050.2/22-41 | GCHC RD | 050.2/22-41 | 4235357 | finoox | GCHC 050.2C/2x2-2332-D-D/3/64/2.10/1800/EXS/1/015023 | 6543 | 2 | 2 | 2332 | Axial | 61522 | 65715 | 67065 | 68184 | 68014 | 67012 | 66913 | 61403 | 180.66 | 20362 | 850 | VT01435 | 1038 | 0.74 | D | 40.91 | 72.44 | 2025-09-16 | FlatCompact-BCD_2x2 | 1884 | 1696 | 946 |  |  | 229.4 | 35 | 35 | 500 | AC motor | 50 | D | no | no | C | D | Epoxy coated aluminum | 2025-01-02 | 8 | 3 | yes | piece | 1
GCHC RD 050.2/23-41 | GCHC RD | 050.2/23-41 | 4235638 | finoox | GCHC 050.2C/2x3-2354-W-D/6/64/2.10/2700/AXS/1/015023 | 11803 | 3 | 2 | 2354 | Axial | 115616 | 122914 | 126669 | 130402 | 130983 | 132024 | 132776 | 117714 | 541.97 | 24974 | 865 | VT03093U | 1307 | 0.97 | C | 40.85 | 72.5 | 46.3 | FlatCompact-BCD_2x3 | 2784 | 1696 | 919 |  |  | 397.3 | 42 | 42 | 500 | AC motor | 50 | W | no | no | C | D | Aluminum | 2025-01-02 | 6 | 6 | yes | piece | 1
GCHC RD 050.2/24-38 | GCHC RD | 050.2/24-38 | 4235903 | finoox | GCHC 050.2C/2x4-2387-L-D/4/64/2.10/3600/AXS/1/015023 | 12788 | 4 | 2 | 2387 | Axial | 104591 | 109412 | 112687 | 115364 | 115816 | 116466 | 116801 | 105668 | 481.75 | 24544 | 500 | VT01435 | 1416 | 0.37 | C | 37.7 | 69.52 | 41.4 | FlatCompact-BCD_2x4 | 3684 | 1696 | 1146 |  |  | 464.2 | 42 | 42 | 500 | AC motor | 60 | L | no | no | C | D | Aluminum | 2025-01-02 | 4 | 4 | yes | piece | 1
GCHC RD 050.2/14-35 | GCHC RD | 050.2/14-35 | 4240313 | finoox | GCHC 050.2C/1x4-2387-L-D/3/32/2.10/3600/EXS/1/015023 | 6403 | 4 | 1 | 2387 | Axial | 46296 | 48499 | 49.56 | 50611 | 50711 | 50541 | 50505 | 46542 | 180.66 | 12890 | 500 | VT01435 | 0.706 | 0.37 | D | 35.12 | 66.78 | 2025-09-14 | FlatCompact-BCD_1x4 | 3684 | 888 | 946 |  |  | 234.2 | 28 | 28 | 500 | AC motor | 60 | L | no | no | C | D | Epoxy coated aluminum | 2025-01-02 | 4 | 3 | yes | piece | 1
GCHC RD 050.2/11-38 | GCHC RD | 050.2/11-38 | 4240527 | finoox | GCHC 050.2D/1x1-2355-X-D/3/40/2.10/1200/EXS/1/015023 | 2569 | 1 | 1 | 2355 | Axial | 20036 | 20789 | 21467 | 21842 | 21868 | 21916 | 21944 | 20171 | 75.27 | 5706 | 810 | VT03093U | 0.282 | 2025-03-01 | C | 38.27 | 69.64 | 2025-04-06 | FlatCompact-BCD_1x1 | 1284 | 1088 | 919 |  |  | 93.3 | 18 | 18 | 500 | AC motor | 60 | X | no | no | D | D | Epoxy coated aluminum | 2025-01-02 | 10 | 3 | yes | piece | 1
GCHC RD 050.2/23-58 | GCHC RD | 050.2/23-58 | 4235708 | finoox | GCHC 050.2C/2x3-2420-2-D/3/64/2.10/2700/AXS/1/015023 | 16099 | 3 | 2 | 2420 | Axial | 138682 | 147855 | 151255 | 152847 | 152.51 | 149624 | 149802 | 137636 | 270.99 | 55084 | 1600 | VT03013U.1 | 5514 | 1965-01-01 | E | 58.21 | 89.87 | 2025-07-27 | FlatCompact-BCD_2x3 | 2784 | 1696 | 957 |  |  | 332.1 | 54 | 54 | 500 | EC motor | 5060 | 2 | no | no | C | D | Aluminum | 2025-01-02 | 4 | 3 | yes | piece | 1
GCHC RD 050.2/21-41 | GCHC RD | 050.2/21-41 | 4235295 | finoox | GCHC 050.2C/2x1-2519-1-D/6/64/2.10/900/EXS/1/015023 | 6341 | 1 | 2 | 2519 | Axial | 42848 | 44562 | 46732 | 47734 | 47824 | 48569 | 48916 | 43297 | 180.66 | 9800 | 1010 | VT03011U.1 | 0.512 | 2015-01-01 | C | 40.85 | 72.26 | 2025-03-16 | FlatCompact-BCD_2x1 | 984 | 1696 | 936 |  |  | 147 | 28 | 28 | 500 | EC motor | 5060 | 1 | no | no | C | D | Epoxy coated aluminum | 2025-01-02 | 12 | 6 | yes | piece | 1
GCHC RD 063.2/11-13 | GCHC RD | 063.2/11-13 | 4242106 | finoox | GCHC 063.2D/1x1-2500-1-D/6/40/2.10/1200/AXS/1/015023 | 4971 | 1 | 1 | 2500 | Axial | 12962 | 13693 | 14238 | 14728 | 14857 | 15181 | 15329 | 13199 | 150.55 | 2499 | 310 | VT03145U.1 | 0.024 | 0.13 | A+ | 13.18 | 44.56 | 2025-04-12 | FlatCompact-BCD_1x1 | 1284 | 1088 | 965 |  |  | 112.9 | 16 | 16 | 630 | EC motor | 5060 | 1 | no | no | D | D | Aluminum | 2025-01-02 | 12 | 6 | yes | piece | 1
GCHC RD 050.2/11-28 | GCHC RD | 050.2/11-28 | 4239662 | finoox | GCHC 050.2C/1x1-2513-1-D/3/32/2.10/900/AXS/1/015023 | 2560 | 1 | 1 | 2513 | Axial | 11904 | 12293 | 12836 | 13027 | 13021 | 13119 | 13172 | 11987 | 45.16 | 3358 | 630 | VT03011U.1 | 0.067 | 0.37 | A | 27.99 | 59.3 | 2025-09-03 | FlatCompact-BCD_1x1 | 984 | 888 | 936 |  |  | 67.3 | 16 | 16 | 500 | EC motor | 5060 | 1 | no | no | C | D | Aluminum | 2025-01-02 | 12 | 3 | yes | piece | 1
GCHC RD 050.2/13-33 | GCHC RD | 050.2/13-33 | 4241089 | finoox | GCHC 050.2D/1x3-2513-1-D/4/40/2.10/3600/AXS/1/015023 | 8442 | 3 | 1 | 2513 | Axial | 48337 | 51456 | 52595 | 54116 | 54369 | 54394 | 54452 | 48908 | 301.1 | 10860 | 630 | VT03011U.1 | 0.192 | 0.37 | A+ | 32.99 | 64.68 | 2025-04-24 | FlatCompact-BCD_1x3 | 3684 | 1088 | 936 |  |  | 253.7 | 28 | 28 | 500 | EC motor | 5060 | 1 | no | no | D | D | Aluminum | 2025-01-02 | 6 | 4 | yes | piece | 1
GCHC RD 063.2/13-60 | GCHC RD | 063.2/13-60 | 4242676 | finoox | GCHC 063.2D/1x3-2548-2-D/6/40/2.10/3600/AXS/1/015023 | 15293 | 3 | 1 | 2548 | Axial | 146258 | 155241 | 160062 | 163551 | 163211 | 162987 | 163688 | 146478 | 451.65 | 35349 | 1135 | VT03143U.1 | 4245 | 1937-02-01 | E | 60.37 | 92.06 | 39.4 | FlatCompact-BCD_1x3 | 3684 | 1088 | 961 |  |  | 372 | 54 | 54 | 630 | EC motor | 5060 | 2 | no | no | D | D | Aluminum | 2025-01-02 | 4 | 6 | yes | piece | 1
GCHC RD 080.3/11-42 | GCHC RD | 080.3/11-42 | 6055553 | finoox | GCHC 080.3D/1x1-3482-S-D/4/40/2.10/1200/AXS/1/015023 | 4356 | 1 | 1 | 3482 | Axial | 37897 | 40027 | 41.47 | 42147 | 41.99 | 41904 | 41983 | 37925 | 100.37 | 11186 | 650 | VT01526 | 1016 | 2025-07-01 | D | 42.17 | 73.55 | 2025-01-09 | FlatCompact-BCD_1x1 | 1284 | 1088 | 961 |  |  | 125.9 | 28 | 28 | 800 | AC motor | 50 | S | no | no | D | D | Aluminum | 2025-01-02 | 10 | 4 | yes | piece | 1
GCHC RD 050.2/12-27 | GCHC RD | 050.2/12-27 | 4239782 | finoox | GCHC 050.2C/1x2-2337-S-D/6/32/2.10/1800/AXS/1/015023 | 4208 | 2 | 1 | 2337 | Axial | 25286 | 26636 | 27599 | 28458 | 28667 | 29163 | 29377 | 25688 | 180.66 | 5068 | 510 | VT01437 | 0.162 | 0.16 | B | 26.53 | 57.96 | 2025-08-14 | FlatCompact-BCD_1x2 | 1884 | 888 | 946 |  |  | 146.9 | 22 | 22 | 500 | AC motor | 50 | S | no | no | C | D | Aluminum | 2025-01-02 | 8 | 6 | yes | piece | 1
GCHC RD 050.2/13-29 | GCHC RD | 050.2/13-29 | 4240017 | finoox | GCHC 050.2C/1x3-2337-S-D/4/32/2.10/2700/AXS/1/015023 | 5262 | 3 | 1 | 2337 | Axial | 35266 | 37915 | 38601 | 39642 | 39825 | 39508 | 39515 | 35432 | 180.66 | 8407 | 510 | VT01437 | 0.24 | 0.16 | B | 28.51 | 60.06 | 2025-06-14 | FlatCompact-BCD_1x3 | 2784 | 888 | 946 |  |  | 186.9 | 22 | 22 | 500 | AC motor | 50 | S | no | no | C | D | Aluminum | 2025-01-02 | 8 | 4 | yes | piece | 1
GCHC RD 050.2/13-45 | GCHC RD | 050.2/13-45 | 4241024 | finoox | GCHC 050.2D/1x3-2386-K-D/6/40/2.10/3600/AXS/1/015023 | 8312 | 3 | 1 | 2386 | Axial | 84642 | 90.62 | 93032 | 95.89 | 96.29 | 96384 | 96705 | 85372 | 451.65 | 18038 | 910 | VT01435 | 1205 | 0.92 | C | 44.69 | 76.38 | 36.9 | FlatCompact-BCD_1x3 | 3684 | 1088 | 946 |  |  | 313 | 35 | 35 | 500 | AC motor | 60 | K | no | no | D | D | Aluminum | 2025-01-02 | 6 | 6 | yes | piece | 1
GCHC RD 080.2/21-44 | GCHC RD | 080.2/21-44 | 4238386 | finoox | GCHC 080.2D/2x1-2449-2-D/3/80/2.10/1200/AXS/1/015023 | 8325 | 1 | 2 | 2449 | Axial | 73.08 | 75804 | 79035 | 79764 | 78978 | 78846 | 79089 | 72841 | 150.55 | 27433 | 770 | VT03060U.1 | 1682 | 2025-05-01 | D | 44.37 | 75.89 | 2025-03-15 | FlatCompact-BCD_2x1 | 1284 | 2096 | 963 |  |  | 185.2 | 35 | 35 | 800 | EC motor | 5060 | 2 | no | no | D | D | Aluminum | 2025-01-02 | 8 | 3 | yes | piece | 1
GCHC RD 045.2/21-51 | GCHC RD | 045.2/21-51 | 4234767 | finoox | GCHC 045.2C/2x1-2409-1-D/3/64/2.10/900/EXS/1/015023 | 4756 | 1 | 2 | 2409 | Axial | 35394 | 35897 | 37752 | 38071 | 37784 | 38175 | 38369 | 35501 | 90.33 | 12253 | 1500 | VT03007U.1 | 1033 | 2025-02-02 | E | 51.05 | 82.46 | 2025-03-08 | FlatCompact-BCD_2x1 | 984 | 1696 | 885 |  |  | 115.9 | 22 | 22 | 450 | EC motor | 5060 | 1 | no | no | C | D | Epoxy coated aluminum | 2025-01-02 | 8 | 3 | yes | piece | 1
GCHC RD 063.2/11-42 | GCHC RD | 063.2/11-42 | 4241244 | finoox | GCHC 063.2C/1x1-2413-2-D/6/32/2.10/900/AXS/1/015023 | 4603 | 1 | 1 | 2413 | Axial | 31608 | 32381 | 34293 | 34733 | 34548 | 35189 | 35551 | 31872 | 90.33 | 7901 | 1000 | VT03144U.1 | 0.725 | 2025-01-01 | D | 41.77 | 73.08 | 2025-08-07 | FlatCompact-BCD_1x1 | 984 | 888 | 973 |  |  | 86.3 | 22 | 22 | 630 | EC motor | 5060 | 2 | no | no | C | D | Aluminum | 2025-01-02 | 8 | 6 | yes | piece | 1
GCHC RD 063.2/12-45 | GCHC RD | 063.2/12-45 | 4241453 | finoox | GCHC 063.2C/1x2-2413-2-D/6/32/2.10/1800/EXS/1/015023 | 7950 | 2 | 1 | 2413 | Axial | 61141 | 65374 | 67209 | 68618 | 68542 | 68131 | 68241 | 61183 | 180.66 | 15801 | 1000 | VT03144U.1 | 1945-01-01 | 2025-01-01 | D | 44.65 | 76.09 | 2025-07-15 | FlatCompact-BCD_1x2 | 1884 | 888 | 973 |  |  | 156.2 | 35 | 35 | 630 | EC motor | 5060 | 2 | no | no | C | D | Epoxy coated aluminum | 2025-01-02 | 8 | 6 | yes | piece | 1
GCHC RD 050.2/13-36 | GCHC RD | 050.2/13-36 | 4240096 | finoox | GCHC 050.2C/1x3-2390-K-D/4/32/2.10/2700/EXS/1/015023 | 5642 | 3 | 1 | 2390 | Axial | 47776 | 50824 | 51.98 | 53125 | 53.17 | 52857 | 52819 | 47943 | 180.66 | 12535 | 760 | VT01437 | 0.53 | 0.35 | C | 35.93 | 67.48 | 15 | FlatCompact-BCD_1x3 | 2784 | 888 | 946 |  |  | 187.5 | 28 | 28 | 500 | AC motor | 60 | K | no | no | C | D | Epoxy coated aluminum | 2025-01-02 | 6 | 4 | yes | piece | 1
GCHC RD 050.2/13-55 | GCHC RD | 050.2/13-55 | 4234680 | finoox | GCHC 050.2B/1x3-2420-2-D/3/24/2.10/2160/AXS/1/015023 | 7223 | 3 | 1 | 2420 | Axial | 50898 | 53.43 | 55301 | 55418 | 55433 | 54463 | 54645 | 50431 | 81.3 | 23240 | 1600 | VT03013U.1 | 2991 | 1965-01-01 | E | 55.4 | 86.85 | 2025-01-07 | FlatCompact-BCD_1x3 | 2244 | 668 | 957 |  |  | 131.9 | 28 | 28 | 500 | EC motor | 5060 | 2 | no | no | B | D | Aluminum | 2025-01-02 | 4 | 3 | yes | piece | 1
GCHC RD 050.2/11-45 | GCHC RD | 050.2/11-45 | 4239553 | finoox | GCHC 050.2C/1x1-2347-D-D/3/32/2.10/900/EXS/1/015023 | 2202 | 1 | 1 | 2347 | Axial | 20533 | 20825 | 21967 | 22099 | 21873 | 22081 | 22196 | 20561 | 45.16 | 7819 | 1390 | VT03150U | 0.676 | 1941-01-01 | E | 45.47 | 76.77 | 4 | FlatCompact-BCD_1x1 | 984 | 888 | 919 |  |  | 72 | 18 | 18 | 500 | AC motor | 50 | D | no | no | C | D | Epoxy coated aluminum | 2025-01-02 | 8 | 3 | yes | piece | 1
GCHC RD 063.2/12-28 | GCHC RD | 063.2/12-28 | 4241427 | finoox | GCHC 063.2C/1x2-2398-I-D/4/32/2.10/1800/AXS/1/015023 | 5027 | 2 | 1 | 2398 | Axial | 30491 | 32023 | 32916 | 33679 | 33749 | 33812 | 33879 | 30711 | 120.44 | 7534 | 460 | VT01442 | 0.287 | 0.32 | B | 2025-05-28 | 59.49 | 10 | FlatCompact-BCD_1x2 | 1884 | 888 | 948 |  |  | 136 | 22 | 22 | 630 | AC motor | 60 | I | no | no | C | D | Aluminum | 2025-01-02 | 8 | 4 | yes | piece | 1
GCHC RD 063.2/14-31 | GCHC RD | 063.2/14-31 | 4241841 | finoox | GCHC 063.2C/1x4-2398-I-D/3/32/2.10/3600/EXS/1/015023 | 8227 | 4 | 1 | 2398 | Axial | 54017 | 57114 | 58.16 | 59301 | 59256 | 58786 | 58.71 | 54256 | 180.66 | 16258 | 460 | VT01442 | 0.565 | 0.32 | C | 30.88 | 62.54 | 2025-09-14 | FlatCompact-BCD_1x4 | 3684 | 888 | 948 |  |  | 232.4 | 28 | 28 | 630 | AC motor | 60 | I | no | no | C | D | Epoxy coated aluminum | 2025-01-02 | 4 | 3 | yes | piece | 1
GCHC RD 050.2/13-52 | GCHC RD | 050.2/13-52 | 4234732 | finoox | GCHC 050.2B/1x3-2559-2-D/3/24/2.10/2160/AXS/1/015023 | 7208 | 3 | 1 | 2559 | Axial | 40662 | 45441 | 46505 | 46952 | 46534 | 45.29 | 45.19 | 40641 | 81.3 | 18303 | 1330 | VT03013U.1 | 1675 | 2025-08-01 | E | 51.78 | 83.23 | 2025-01-07 | FlatCompact-BCD_1x3 | 2244 | 668 | 957 |  |  | 131.8 | 28 | 28 | 500 | EC motor | 5060 | 2 | no | no | B | D | Aluminum | 2025-01-02 | 6 | 3 | yes | piece | 1
GCHC RD 063.2/24-38 | GCHC RD | 063.2/24-38 | 4237502 | finoox | GCHC 063.2C/2x4-2506-1-D/6/64/2.10/3600/AXS/1/015023 | 24444 | 4 | 2 | 2506 | Axial | 130366 | 139312 | 142357 | 147542 | 148.25 | 148639 | 149195 | 131614 | 722.63 | 27494 | 540 | VT03145U.1 | 0.741 | 0.45 | A | 37.93 | 69.76 | 60.1 | FlatCompact-BCD_2x4 | 3684 | 1696 | 1165 |  |  | 502.4 | 42 | 42 | 630 | EC motor | 5060 | 1 | no | no | C | D | Aluminum | 2025-01-02 | 6 | 6 | yes | piece | 1
GCHC RD 063.2/22-33 | GCHC RD | 063.2/22-33 | 4237089 | finoox | GCHC 063.2C/2x2-2506-1-D/4/64/2.10/1800/AXS/1/015023 | 11773 | 2 | 2 | 2506 | Axial | 63112 | 66355 | 68386 | 69724 | 69897 | 69955 | 70127 | 63.54 | 240.88 | 15797 | 540 | VT03145U.1 | 0.356 | 0.45 | A | 32.68 | 64.22 | 2025-07-21 | FlatCompact-BCD_2x2 | 1884 | 1696 | 965 |  |  | 230.3 | 35 | 35 | 630 | EC motor | 5060 | 1 | no | no | C | D | Aluminum | 2025-01-02 | 8 | 4 | yes | piece | 1
GCHC RD 080.2/23-24 | GCHC RD | 080.2/23-24 | 4238991 | finoox | GCHC 080.2D/2x3-2491-1-D/4/80/2.10/3600/EXS/1/015023 | 24911 | 3 | 2 | 2491 | Axial | 105103 | 112123 | 114289 | 117486 | 118076 | 117609 | 117.65 | 105503 | 602.19 | 24397 | 270 | VT03062U.1 | 0.281 | 0.25 | A+ | 24.42 | 56.3 | 51.6 | FlatCompact-BCD_2x3 | 3684 | 2096 | 1158 |  |  | 507 | 42 | 42 | 800 | EC motor | 5060 | 1 | no | no | D | D | Epoxy coated aluminum | 2025-01-02 | 6 | 4 | yes | piece | 1
GCHC RD 045.2/12-36 | GCHC RD | 045.2/12-36 | 4239281 | finoox | GCHC 045.2C/1x2-2524-1-D/4/32/2.10/1800/AXS/1/015023 | 4658 | 2 | 1 | 2524 | Axial | 2025-12-25 | 26273 | 27057 | 27727 | 27834 | 28035 | 28133 | 25384 | 120.44 | 5860 | 750 | VT03007U.1 | 0.151 | 0.37 | A | 35.72 | 67.14 | 10 | FlatCompact-BCD_1x2 | 1884 | 888 | 885 |  |  | 121.2 | 22 | 22 | 450 | EC motor | 5060 | 1 | no | no | C | D | Aluminum | 2025-01-02 | 8 | 4 | yes | piece | 1
GCHC RD 050.2/24-59 | GCHC RD | 050.2/24-59 | 4236045 | finoox | GCHC 050.2C/2x4-2562-2-D/6/64/2.10/3600/EXS/1/015023 | 26147 | 4 | 2 | 2562 | Axial | 245792 | 262415 | 269702 | 275584 | 274653 | 273177 | 273721 | 245866 | 722.63 | 63232 | 1595 | VT03013U.1 | 7492 | 1965-01-01 | E | 59.26 | 91.08 | 65.4 | FlatCompact-BCD_2x4 | 3684 | 1696 | 1157 |  |  | 541.6 | 64 | 64 | 500 | EC motor | 5060 | 2 | no | no | C | D | Epoxy coated aluminum | 2025-01-02 | 4 | 6 | yes | piece | 1
GCHC RD 050.2/12-40 | GCHC RD | 050.2/12-40 | 4240878 | finoox | GCHC 050.2D/1x2-2518-1-D/3/40/2.10/2400/AXS/1/015023 | 5154 | 2 | 1 | 2518 | Axial | 40174 | 42184 | 43208 | 44063 | 44129 | 43971 | 43952 | 40359 | 150.55 | 11129 | 945 | VT03011U.1 | 0.375 | 1 | B | 40.44 | 71.97 | 2025-09-12 | FlatCompact-BCD_1x2 | 2484 | 1088 | 936 |  |  | 163.2 | 28 | 28 | 500 | EC motor | 5060 | 1 | no | no | D | D | Aluminum | 2025-01-02 | 6 | 3 | yes | piece | 1
GCHC RD 045.2/11-42 | GCHC RD | 045.2/11-42 | 4239220 | finoox | GCHC 045.2C/1x1-2529-1-D/3/32/2.10/900/AXS/1/015023 | 2589 | 1 | 1 | 2529 | Axial | 14934 | 15209 | 15969 | 16135 | 16062 | 16257 | 16332 | 15042 | 45.16 | 4578 | 1125 | VT03007U.1 | 0.226 | 1 | D | 41.69 | 72.98 | 2025-09-03 | FlatCompact-BCD_1x1 | 984 | 888 | 885 |  |  | 65.6 | 16 | 16 | 450 | EC motor | 5060 | 1 | no | no | C | D | Aluminum | 2025-01-02 | 8 | 3 | yes | piece | 1
GCHC RD 080.2/22-46 | GCHC RD | 080.2/22-46 | 4238816 | finoox | GCHC 080.2D/2x2-2546-2-D/3/80/2.10/2400/EXS/1/015023 | 18618 | 2 | 2 | 2546 | Axial | 125923 | 139728 | 142332 | 144143 | 143258 | 139719 | 138711 | 124421 | 301.1 | 51955 | 730 | VT03060U.1 | 2896 | 2025-03-01 | D | 46.13 | 77.81 | 2025-04-28 | FlatCompact-BCD_2x2 | 2484 | 2096 | 963 |  |  | 334.8 | 42 | 42 | 800 | EC motor | 5060 | 2 | no | no | D | D | Epoxy coated aluminum | 2025-01-02 | 6 | 3 | yes | piece | 1
GCHC RD 050.2/22-54 | GCHC RD | 050.2/22-54 | 4236535 | finoox | GCHC 050.2D/2x2-2790-K-D/6/80/2.10/2400/EXS/1/015023 | 12080 | 2 | 2 | 2790 | Axial | 162266 | 170933 | 176481 | 180606 | 180834 | 181726 | 182409 | 163506 | 602.19 | 37511 | 1640 | VT03150U | 3864 | 1964-01-01 | D | 54.39 | 86.05 | 55.2 | FlatCompact-BCD_2x2 | 2484 | 2096 | 919 |  |  | 408.8 | 54 | 54 | 500 | AC motor | 60 | K | no | no | D | D | Epoxy coated aluminum | 2025-01-02 | 6 | 6 | yes | piece | 1
GCHC RD 080.3/12-59 | GCHC RD | 080.3/12-59 | 6149678 | finoox | GCHC 080.3D/1x2-3557-2-D/4/40/2.10/2400/EXS/1/015023 | 10858 | 2 | 1 | 3557 | Axial | 105.12 | 109747 | 113858 | 114764 | 114244 | 113.12 | 113564 | 104513 | 200.73 | 38763 | 1100 | VT01445U.3 | 5532 | 2025-02-04 | E | 58.6 | 90.15 | 2025-03-18 | FlatCompact-BCD_1x2 | 2484 | 1088 | 970 |  |  | 235 | 42 | 42 | 800 | EC motor | 5060 | 2 | no | no | D | D | Epoxy coated aluminum | 2025-01-02 | 4 | 4 | yes | piece | 1
GCHC RD 080.3/11-30 | GCHC RD | 080.3/11-30 | 6086642 | finoox | GCHC 080.3D/1x1-3564-2-D/3/40/2.10/1200/AXS/1/015023 | 5498 | 1 | 1 | 3564 | Axial | 25072 | 26229 | 27089 | 27555 | 27504 | 27461 | 27479 | 25139 | 75.27 | 7711 | 440 | VT01445U.3 | 0.213 | 0.6 | B | 30.37 | 61.76 | 2025-06-06 | FlatCompact-BCD_1x1 | 1284 | 1088 | 970 |  |  | 118.5 | 22 | 22 | 800 | EC motor | 5060 | 2 | no | no | D | D | Aluminum | 2025-01-02 | 10 | 3 | yes | piece | 1
GCHC RD 045.2/11-48 | GCHC RD | 045.2/11-48 | 4239164 | finoox | GCHC 045.2C/1x1-0423-X-D/4/32/2.10/900/EXS/1/015023 | 2307 | 1 | 1 | 423 | Axial | 21016 | 21.41 | 22304 | 22801 | 22671 | 22999 | 23142 | 21146 | 60.22 | 6134 | 1460 | VT0326U | 0.603 | 3 | E | 48.34 | 79.63 | 2025-02-05 | FlatCompact-BCD_1x1 | 984 | 888 | 871 |  |  | 73.8 | 18 | 18 | 450 | AC motor | 60 | X | no | no | C | D | Epoxy coated aluminum | 2025-01-02 | 8 | 4 | yes | piece | 1
GCHC RD 050.2/13-35 | GCHC RD | 050.2/13-35 | 4240015 | finoox | GCHC 050.2C/1x3-2336-D-D/6/32/2.10/2700/EXS/1/015023 | 6719 | 3 | 1 | 2336 | Axial | 46293 | 49342 | 50716 | 52249 | 52556 | 52749 | 52945 | 46747 | 270.99 | 9758 | 660 | VT01437 | 0.386 | 0.33 | B | 34.8 | 66.35 | 22 | FlatCompact-BCD_1x3 | 2784 | 888 | 946 |  |  | 213.7 | 28 | 28 | 500 | AC motor | 50 | D | no | no | C | D | Epoxy coated aluminum | 2025-01-02 | 8 | 6 | yes | piece | 1
GCHC RD 050.2/23-32 | GCHC RD | 050.2/23-32 | 4235608 | finoox | GCHC 050.2C/2x3-2337-S-D/3/64/2.10/2700/AXS/1/015023 | 8908 | 3 | 2 | 2337 | Axial | 64787 | 69079 | 70466 | 72074 | 72249 | 71.84 | 71.77 | 64935 | 270.99 | 17631 | 510 | VT01437 | 0.476 | 0.16 | B | 31.64 | 63.3 | 2025-09-23 | FlatCompact-BCD_2x3 | 2784 | 1696 | 946 |  |  | 311.6 | 35 | 35 | 500 | AC motor | 50 | S | no | no | C | D | Aluminum | 2025-01-02 | 6 | 3 | yes | piece | 1
GCHC RD 063.2/23-33 | GCHC RD | 063.2/23-33 | 4238105 | finoox | GCHC 063.2D/2x3-2358-D-D/4/80/2.10/3600/AXS/1/015023 | 16414 | 3 | 2 | 2358 | Axial | 110817 | 118614 | 120892 | 124265 | 124807 | 124125 | 124185 | 111508 | 602.19 | 25819 | 430 | VT01442 | 0.685 | 0.32 | A | 32.5 | 64.38 | 51.6 | FlatCompact-BCD_2x3 | 3684 | 2096 | 1148 |  |  | 493.7 | 42 | 42 | 630 | AC motor | 50 | D | no | no | D | D | Aluminum | 2025-01-02 | 6 | 4 | yes | piece | 1
GCHC RD 063.2/22-24 | GCHC RD | 063.2/22-24 | 4237865 | finoox | GCHC 063.2D/2x2-2359-S-D/4/80/2.10/2400/AXS/1/015023 | 11545 | 2 | 2 | 2359 | Axial | 62409 | 65833 | 67499 | 69429 | 69883 | 70228 | 70.39 | 63164 | 401.46 | 13719 | 320 | VT01442 | 0.25 | 0.14 | A+ | 2025-03-24 | 55.7 | 34.8 | FlatCompact-BCD_2x2 | 2484 | 2096 | 948 |  |  | 338.4 | 35 | 35 | 630 | AC motor | 50 | S | no | no | D | D | Aluminum | 2025-01-02 | 8 | 4 | yes | piece | 1
GCHC RD 050.2/13-31 | GCHC RD | 050.2/13-31 | 4241021 | finoox | GCHC 050.2D/1x3-2385-J-D/6/40/2.10/3600/EXS/1/015023 | 9007 | 3 | 1 | 2385 | Axial | 44814 | 47703 | 49088 | 50787 | 51303 | 51925 | 52217 | 45377 | 451.65 | 8733 | 430 | VT01435 | 0.398 | 0.32 | B | 30.58 | 62.27 | 36.2 | FlatCompact-BCD_1x3 | 3684 | 1088 | 946 |  |  | 312.3 | 28 | 28 | 500 | AC motor | 60 | J | no | no | D | D | Epoxy coated aluminum | 2025-01-02 | 8 | 6 | yes | piece | 1
GCHC RD 045.2/11-48 | GCHC RD | 045.2/11-48 | 4239175 | finoox | GCHC 045.2C/1x1-2409-1-D/3/32/2.10/900/EXS/1/015023 | 2696 | 1 | 1 | 2409 | Axial | 17696 | 17948 | 18875 | 19035 | 18891 | 19087 | 19183 | 17.75 | 45.16 | 6126 | 1500 | VT03007U.1 | 0.516 | 2025-02-02 | E | 48.15 | 79.45 | 2025-09-03 | FlatCompact-BCD_1x1 | 984 | 888 | 885 |  |  | 65.6 | 16 | 16 | 450 | EC motor | 5060 | 1 | no | no | C | D | Epoxy coated aluminum | 2025-01-02 | 8 | 3 | yes | piece | 1
GCHC RD 050.2/23-30 | GCHC RD | 050.2/23-30 | 4236648 | finoox | GCHC 050.2D/2x3-2391-L-D/4/80/2.10/3600/EXS/1/015023 | 13852 | 3 | 2 | 2391 | Axial | 88987 | 94.19 | 96622 | 99426 | 100146 | 100223 | 100395 | 90322 | 602.19 | 19747 | 520 | VT01437 | 0.605 | 0.18 | B | 30.02 | 61.89 | 50.1 | FlatCompact-BCD_2x3 | 3684 | 2096 | 1146 |  |  | 479.6 | 35 | 35 | 500 | AC motor | 60 | L | no | no | D | D | Epoxy coated aluminum | 2025-01-02 | 6 | 4 | yes | piece | 1
GCHC RD 050.2/13-50 | GCHC RD | 050.2/13-50 | 4240976 | finoox | GCHC 050.2D/1x3-2347-D-D/6/40/2.10/3600/AXS/1/015023 | 8593 | 3 | 1 | 2347 | Axial | 110216 | 115979 | 120131 | 123316 | 123588 | 124534 | 125244 | 111321 | 451.65 | 24281 | 1390 | VT03150U | 1987 | 1941-01-01 | D | 50.19 | 81.87 | 39.2 | FlatCompact-BCD_1x3 | 3684 | 1088 | 919 |  |  | 316.1 | 42 | 42 | 500 | AC motor | 50 | D | no | no | D | D | Aluminum | 2025-01-02 | 4 | 6 | yes | piece | 1
GCHC RD 063.2/12-30 | GCHC RD | 063.2/12-30 | 4242309 | finoox | GCHC 063.2D/1x2-2398-I-D/4/40/2.10/2400/AXS/1/015023 | 6129 | 2 | 1 | 2398 | Axial | 40.57 | 43161 | 44114 | 45279 | 45421 | 45351 | 45397 | 40847 | 200.73 | 9579 | 460 | VT01442 | 0.269 | 0.32 | B | 29.55 | 61.09 | 2025-08-16 | FlatCompact-BCD_1x2 | 2484 | 1088 | 948 |  |  | 186.3 | 28 | 28 | 630 | AC motor | 60 | I | no | no | D | D | Aluminum | 2025-01-02 | 8 | 4 | yes | piece | 1
GCHC RD 063.2/11-27 | GCHC RD | 063.2/11-27 | 4241225 | finoox | GCHC 063.2C/1x1-2398-I-D/6/32/2.10/900/EXS/1/015023 | 3869 | 1 | 1 | 2398 | Axial | 15275 | 15.92 | 16645 | 17078 | 17.14 | 17473 | 17634 | 15486 | 90.33 | 3240 | 460 | VT01442 | 0.147 | 0.32 | C | 26.59 | 57.9 | 2025-06-07 | FlatCompact-BCD_1x1 | 984 | 888 | 948 |  |  | 84.8 | 16 | 16 | 630 | AC motor | 60 | I | no | no | C | D | Epoxy coated aluminum | 2025-01-02 | 12 | 6 | yes | piece | 1
GCHC RD 050.2/21-44 | GCHC RD | 050.2/21-44 | 4236192 | finoox | GCHC 050.2D/2x1-2421-1-D/4/80/2.10/1200/EXS/1/015023 | 6630 | 1 | 2 | 2421 | Axial | 53643 | 55789 | 57811 | 58907 | 58973 | 59421 | 59507 | 54062 | 200.73 | 13856 | 1150 | VT03011U.1 | 0.673 | 1975-01-01 | C | 43.75 | 75.26 | 2025-01-18 | FlatCompact-BCD_2x1 | 1284 | 2096 | 936 |  |  | 178.5 | 28 | 28 | 500 | EC motor | 5060 | 1 | no | no | D | D | Epoxy coated aluminum | 2025-01-02 | 10 | 4 | yes | piece | 1
GCHC RD 035.2/12-32 | GCHC RD | 035.2/12-32 | 4234081 | finoox | GCHC 035.2B/1x2-2345-X-D/4/24/2.10/1440/AXS/1/015023 | 2503 | 2 | 1 | 2345 | Axial | 16.75 | 17396 | 18005 | 18404 | 18474 | 18637 | 18699 | 16929 | 72.26 | 4020 | 1020 | VT03149U | 0.181 | 0.42 | C | 31.83 | 63.16 | 2025-09-05 | FlatCompact-BCD_1x2 | 1524 | 668 | 864 |  |  | 79.8 | 16 | 16 | 350 | AC motor | 60 | X | no | no | B | D | Aluminum | 2025-01-02 | 8 | 4 | yes | piece | 1
GCHC RD 063.2/11-25 | GCHC RD | 063.2/11-25 | 4242143 | finoox | GCHC 063.2D/1x1-2506-1-D/3/40/2.10/1200/EXS/1/015023 | 4158 | 1 | 1 | 2506 | Axial | 18454 | 19135 | 19709 | 20109 | 20155 | 20216 | 20231 | 18598 | 75.27 | 5084 | 540 | VT03145U.1 | 0.077 | 0.45 | A+ | 24.56 | 55.94 | 2025-04-06 | FlatCompact-BCD_1x1 | 1284 | 1088 | 965 |  |  | 91.1 | 18 | 18 | 630 | EC motor | 5060 | 1 | no | no | D | D | Epoxy coated aluminum | 2025-01-02 | 10 | 3 | yes | piece | 1
GCHC RD 080.2/13-33 | GCHC RD | 080.2/13-33 | 4243352 | finoox | GCHC 080.2D/1x3-2482-1-D/4/40/2.10/3600/EXS/1/015023 | 11993 | 3 | 1 | 2482 | Axial | 81301 | 85.48 | 87732 | 89.62 | 89723 | 89724 | 89718 | 81784 | 301.1 | 20972 | 440 | VT03061U.1 | 0.516 | 0.75 | B | 33.49 | 65.18 | 2025-02-25 | FlatCompact-BCD_1x3 | 3684 | 1088 | 958 |  |  | 275.8 | 35 | 35 | 800 | EC motor | 5060 | 1 | no | no | D | D | Epoxy coated aluminum | 2025-01-02 | 4 | 4 | yes | piece | 1
GCHC RD 063.2/12-34 | GCHC RD | 063.2/12-34 | 4241518 | finoox | GCHC 063.2C/1x2-2509-1-D/4/32/2.10/1800/EXS/1/015023 | 6440 | 2 | 1 | 2509 | Axial | 35914 | 37905 | 38856 | 39668 | 39672 | 39462 | 39491 | 35979 | 120.44 | 9747 | 655 | VT03145U.1 | 0.3 | 0.75 | B | 33.73 | 65.16 | 10 | FlatCompact-BCD_1x2 | 1884 | 888 | 965 |  |  | 129.2 | 22 | 22 | 630 | EC motor | 5060 | 1 | no | no | C | D | Epoxy coated aluminum | 2025-01-02 | 8 | 4 | yes | piece | 1
GCHC RD 045.2/21-50 | GCHC RD | 045.2/21-50 | 4234840 | finoox | GCHC 045.2C/2x1-2533-1-D/4/64/2.10/900/EXS/1/015023 | 5190 | 1 | 2 | 2533 | Axial | 39921 | 40724 | 42732 | 43069 | 43009 | 43742 | 44013 | 40208 | 120.44 | 11384 | 1425 | VT03007U.1 | 0.906 | 2025-09-01 | D | 49.68 | 81.08 | 2025-04-11 | FlatCompact-BCD_2x1 | 984 | 1696 | 885 |  |  | 125.8 | 28 | 28 | 450 | EC motor | 5060 | 1 | no | no | C | D | Epoxy coated aluminum | 2025-01-02 | 8 | 4 | yes | piece | 1
GCHC RD 063.2/22-66 | GCHC RD | 063.2/22-66 | 4238048 | finoox | GCHC 063.2D/2x2-2552-2-D/4/80/2.10/2400/EXS/1/015023 | 19902 | 2 | 2 | 2552 | Axial | 172443 | 192669 | 195585 | 199501 | 198014 | 192.97 | 192445 | 172562 | 401.46 | 65042 | 1435 | VT03143U.1 | 11015 | 2025-03-04 | E | 65.97 | 97.64 | 39.4 | FlatCompact-BCD_2x2 | 2484 | 2096 | 961 |  |  | 422.4 | 54 | 54 | 630 | EC motor | 5060 | 2 | no | no | D | D | Epoxy coated aluminum | 2025-01-02 | 6 | 4 | yes | piece | 1
GCHC RD 063.2/21-35 | GCHC RD | 063.2/21-35 | 4236915 | finoox | GCHC 063.2C/2x1-2511-1-D/3/64/2.10/900/EXS/1/015023 | 6683 | 1 | 2 | 2511 | Axial | 34346 | 34938 | 36725 | 37.05 | 36792 | 37179 | 37361 | 34561 | 90.33 | 11741 | 730 | VT03145U.1 | 0.397 | 1 | C | 35.06 | 66.48 | 2025-03-08 | FlatCompact-BCD_2x1 | 984 | 1696 | 965 |  |  | 121.1 | 22 | 22 | 630 | EC motor | 5060 | 1 | no | no | C | D | Epoxy coated aluminum | 2025-01-02 | 8 | 3 | yes | piece | 1
GCHC RD 050.2/22-59 | GCHC RD | 050.2/22-59 | 4236527 | finoox | GCHC 050.2D/2x2-2563-2-D/3/80/2.10/2400/EXS/1/015023 | 12717 | 2 | 2 | 2563 | Axial | 111954 | 120709 | 122969 | 124798 | 124177 | 121759 | 121588 | 110386 | 301.1 | 39682 | 1680 | VT03013U.1 | 3936 | 1975-01-01 | E | 58.89 | 90.56 | 2025-04-28 | FlatCompact-BCD_2x2 | 2484 | 2096 | 957 |  |  | 312.9 | 42 | 42 | 500 | EC motor | 5060 | 2 | no | no | D | D | Epoxy coated aluminum | 2025-01-02 | 6 | 3 | yes | piece | 1
GCHC RD 080.2/12-32 | GCHC RD | 080.2/12-32 | 4243083 | finoox | GCHC 080.2D/1x2-2483-1-D/3/40/2.10/2400/EXS/1/015023 | 7804 | 2 | 1 | 2483 | Axial | 49912 | 53.05 | 54199 | 55116 | 54975 | 54264 | 54203 | 49867 | 150.55 | 16102 | 470 | VT03061U.1 | 0.406 | 0.9 | B | 32.42 | 63.96 | 2025-09-12 | FlatCompact-BCD_1x2 | 2484 | 1088 | 958 |  |  | 177.5 | 28 | 28 | 800 | EC motor | 5060 | 1 | no | no | D | D | Epoxy coated aluminum | 2025-01-02 | 6 | 3 | yes | piece | 1
GCHC RD 080.3/23-50 | GCHC RD | 080.3/23-50 | 6100957 | finoox | GCHC 080.3D/2x3-3563-2-D/6/80/2.10/3600/AXS/1/015023 | 37774 | 3 | 2 | 3563 | Axial | 258895 | 272584 | 282131 | 288768 | 289006 | 289921 | 291233 | 260383 | 903.29 | 59574 | 670 | VT01445U.3 | 4025 | 2015-01-01 | D | 49.95 | 81.83 | 81.5 | FlatCompact-BCD_2x3 | 3684 | 2096 | 1170 |  |  | 735.3 | 64 | 64 | 800 | EC motor | 5060 | 2 | no | no | D | D | Aluminum | 2025-01-02 | 4 | 6 | yes | piece | 1
GCHC RD 050.3/11-44 | GCHC RD | 050.3/11-44 | 6149100 | finoox | GCHC 050.3B/1x1-3617-X-D/3/24/2.10/720/AXS/1/015023 | 1753 | 1 | 1 | 3617 | Axial | 14755 | 14787 | 15904 | 15876 | 15599 | 15869 | 16028 | 14737 | 2025-01-27 | 6180 | 1260 | VT01524 | 0.984 | 2025-04-04 | E | 43.55 | 74.81 | 2025-04-02 | FlatCompact-BCD_1x1 | 804 | 668 | 946 |  |  | 53.8 | 16 | 16 | 500 | AC motor | 60 | X | no | no | B | D | Aluminum | 2025-01-02 | 8 | 3 | yes | piece | 1
GCHC RD 050.3/22-49 | GCHC RD | 050.3/22-49 | 6091457 | finoox | GCHC 050.3C/2x2-3616-W-D/6/64/2.10/1800/EXS/1/015023 | 8739 | 2 | 2 | 3616 | Axial | 106.39 | 112302 | 115897 | 118528 | 118569 | 118536 | 118966 | 106858 | 361.32 | 25495 | 1240 | VT01524 | 2758 | 2025-02-03 | D | 48.91 | 80.45 | 32.4 | FlatCompact-BCD_2x2 | 1884 | 1696 | 946 |  |  | 288.4 | 42 | 42 | 500 | AC motor | 50 | W | no | no | C | D | Epoxy coated aluminum | 2025-01-02 | 8 | 6 | yes | piece | 1
GCHC RD 050.2/14-36 | GCHC RD | 050.2/14-36 | 4240250 | finoox | GCHC 050.2C/1x4-2336-D-D/4/32/2.10/3600/EXS/1/015023 | 7067 | 4 | 1 | 2336 | Axial | 57804 | 60563 | 62177 | 63629 | 63774 | 63911 | 64001 | 58274 | 240.88 | 14242 | 660 | VT01437 | 0.505 | 0.33 | B | 36.03 | 67.7 | 2025-06-19 | FlatCompact-BCD_1x4 | 3684 | 888 | 946 |  |  | 241.2 | 28 | 28 | 500 | AC motor | 50 | D | no | no | C | D | Epoxy coated aluminum | 2025-01-02 | 4 | 4 | yes | piece | 1
GCHC RD 063.2/13-30 | GCHC RD | 063.2/13-30 | 4242512 | finoox | GCHC 063.2D/1x3-2358-D-D/3/40/2.10/3600/AXS/1/015023 | 7555 | 3 | 1 | 2358 | Axial | 51465 | 53787 | 55047 | 56303 | 56467 | 56467 | 56448 | 51875 | 225.82 | 13387 | 430 | VT01442 | 0.338 | 0.32 | B | 29.66 | 61.35 | 2025-06-18 | FlatCompact-BCD_1x3 | 3684 | 1088 | 948 |  |  | 245 | 28 | 28 | 630 | AC motor | 50 | D | no | no | D | D | Aluminum | 2025-01-02 | 4 | 3 | yes | piece | 1
GCHC RD 063.2/11-49 | GCHC RD | 063.2/11-49 | 4242019 | finoox | GCHC 063.2D/1x1-2357-S-D/6/40/2.10/1200/EXS/1/015023 | 5271 | 1 | 1 | 2357 | Axial | 45915 | 47.98 | 49818 | 50846 | 50827 | 51.21 | 51446 | 46267 | 150.55 | 11104 | 1040 | VT01441 | 1542 | 3 | E | 49.01 | 80.39 | 2025-01-13 | FlatCompact-BCD_1x1 | 1284 | 1088 | 956 |  |  | 137 | 28 | 28 | 630 | AC motor | 50 | S | no | no | D | D | Epoxy coated aluminum | 2025-01-02 | 10 | 6 | yes | piece | 1
GCHC RD 050.2/13-47 | GCHC RD | 050.2/13-47 | 4240981 | finoox | GCHC 050.2D/1x3-2348-S-D/4/40/2.10/3600/AXS/1/015023 | 6899 | 3 | 1 | 2348 | Axial | 86244 | 90934 | 93385 | 95414 | 95496 | 95205 | 95.35 | 86727 | 301.1 | 22242 | 1180 | VT03150U | 1521 | 0.9 | D | 46.88 | 78.56 | 2025-02-25 | FlatCompact-BCD_1x3 | 3684 | 1088 | 919 |  |  | 268.3 | 35 | 35 | 500 | AC motor | 50 | S | no | no | D | D | Aluminum | 2025-01-02 | 4 | 4 | yes | piece | 1
GCHC RD 063.2/12-18 | GCHC RD | 063.2/12-18 | 4241434 | finoox | GCHC 063.2C/1x2-2399-J-D/3/32/2.10/1800/EXS/1/015023 | 4821 | 2 | 1 | 2399 | Axial | 20211 | 21109 | 21621 | 22109 | 22178 | 22.17 | 22156 | 20368 | 90.33 | 5363 | 290 | VT01442 | 0.144 | 0.14 | B | 17.79 | 49.22 | 2025-05-07 | FlatCompact-BCD_1x2 | 1884 | 888 | 948 |  |  | 126.8 | 18 | 18 | 630 | AC motor | 60 | J | no | no | C | D | Epoxy coated aluminum | 2025-01-02 | 8 | 3 | yes | piece | 1
GCHC RD 063.2/21-30 | GCHC RD | 063.2/21-30 | 4236814 | finoox | GCHC 063.2C/2x1-2398-I-D/6/64/2.10/900/AXS/1/015023 | 6469 | 1 | 2 | 2398 | Axial | 30838 | 32172 | 33681 | 34543 | 34667 | 35371 | 35714 | 31275 | 180.66 | 6480 | 460 | VT01442 | 0.294 | 0.32 | B | 2025-05-29 | 60.91 | 2025-06-15 | FlatCompact-BCD_2x1 | 984 | 1696 | 948 |  |  | 154.5 | 22 | 22 | 630 | AC motor | 60 | I | no | no | C | D | Aluminum | 2025-01-02 | 12 | 6 | yes | piece | 1
GCHC RD 063.2/11-25 | GCHC RD | 063.2/11-25 | 4241223 | finoox | GCHC 063.2C/1x1-2398-I-D/3/32/2.10/900/EXS/1/015023 | 3108 | 1 | 1 | 2398 | Axial | 13468 | 13676 | 14302 | 14488 | 14464 | 14609 | 14666 | 13523 | 45.16 | 4064 | 460 | VT01442 | 0.141 | 0.32 | C | 25.21 | 56.52 | 2025-09-03 | FlatCompact-BCD_1x1 | 984 | 888 | 948 |  |  | 71.6 | 16 | 16 | 630 | AC motor | 60 | I | no | no | C | D | Epoxy coated aluminum | 2025-01-02 | 8 | 3 | yes | piece | 1
GCHC RD 063.2/23-48 | GCHC RD | 063.2/23-48 | 4238320 | finoox | GCHC 063.2D/2x3-2557-2-D/3/80/2.10/3600/AXS/1/015023 | 20459 | 3 | 2 | 2557 | Axial | 168846 | 182995 | 187066 | 189696 | 189295 | 185075 | 185001 | 167833 | 451.65 | 57892 | 900 | VT03144U.1 | 2574 | 0.85 | C | 47.5 | 79.38 | 43.2 | FlatCompact-BCD_2x3 | 3684 | 2096 | 1173 |  |  | 461 | 54 | 54 | 630 | EC motor | 5060 | 2 | no | no | D | D | Aluminum | 2025-01-02 | 4 | 3 | yes | piece | 1
GCHC RD 063.2/12-34 | GCHC RD | 063.2/12-34 | 4241515 | finoox | GCHC 063.2C/1x2-2509-1-D/4/32/2.10/1800/AXS/1/015023 | 6225 | 2 | 1 | 2509 | Axial | 36598 | 38743 | 39733 | 40.57 | 40554 | 40359 | 40416 | 36731 | 120.44 | 9747 | 655 | VT03145U.1 | 0.3 | 0.75 | B | 33.73 | 65.16 | 2025-04-10 | FlatCompact-BCD_1x2 | 1884 | 888 | 965 |  |  | 129.8 | 28 | 28 | 630 | EC motor | 5060 | 1 | no | no | C | D | Aluminum | 2025-01-02 | 8 | 4 | yes | piece | 1
GCHC RD 063.2/24-31 | GCHC RD | 063.2/24-31 | 4237483 | finoox | GCHC 063.2C/2x4-2503-1-D/4/64/2.10/3600/AXS/1/015023 | 21657 | 4 | 2 | 2503 | Axial | 103834 | 108611 | 111855 | 114517 | 114973 | 115646 | 115974 | 104914 | 481.75 | 24318 | 425 | VT03145U.1 | 0.391 | 0.25 | A+ | 30.52 | 62.35 | 41.4 | FlatCompact-BCD_2x4 | 3684 | 1696 | 1165 |  |  | 431.5 | 42 | 42 | 630 | EC motor | 5060 | 1 | no | no | C | D | Aluminum | 2025-01-02 | 4 | 4 | yes | piece | 1
GCHC RD 045.2/12-48 | GCHC RD | 045.2/12-48 | 4239332 | finoox | GCHC 045.2C/1x2-2532-1-D/4/32/2.10/1800/EXS/1/015023 | 4961 | 2 | 1 | 2532 | Axial | 38171 | 40.55 | 41532 | 42387 | 42355 | 42006 | 42032 | 38214 | 120.44 | 10766 | 1350 | VT03007U.1 | 0.774 | 1965-01-01 | D | 48.49 | 79.9 | 2025-04-10 | FlatCompact-BCD_1x2 | 1884 | 888 | 885 |  |  | 121.8 | 28 | 28 | 450 | EC motor | 5060 | 1 | no | no | C | D | Epoxy coated aluminum | 2025-01-02 | 8 | 4 | yes | piece | 1
GCHC RD 050.2/22-46 | GCHC RD | 050.2/22-46 | 4235542 | finoox | GCHC 050.2C/2x2-2521-1-D/4/64/2.10/1800/EXS/1/015023 | 9496 | 2 | 2 | 2521 | Axial | 81231 | 86862 | 88908 | 90646 | 90431 | 89435 | 89468 | 81448 | 240.88 | 23892 | 1135 | VT03011U.1 | 1381 | 1965-01-01 | D | 46.48 | 78.01 | 2025-07-21 | FlatCompact-BCD_2x2 | 1884 | 1696 | 936 |  |  | 227 | 35 | 35 | 500 | EC motor | 5060 | 1 | no | no | C | D | Epoxy coated aluminum | 2025-01-02 | 8 | 4 | yes | piece | 1
GCHC RD 045.2/13-45 | GCHC RD | 045.2/13-45 | 4239396 | finoox | GCHC 045.2C/1x3-2528-1-D/6/32/2.10/2700/AXS/1/015023 | 7352 | 3 | 1 | 2528 | Axial | 54825 | 58048 | 60067 | 61576 | 62079 | 62.64 | 62983 | 55799 | 270.99 | 11687 | 1050 | VT03007U.1 | 0.573 | 0.84 | C | 44.85 | 76.38 | 22 | FlatCompact-BCD_1x3 | 2784 | 888 | 885 |  |  | 201.3 | 28 | 28 | 450 | EC motor | 5060 | 1 | no | no | C | D | Aluminum | 2025-01-02 | 6 | 6 | yes | piece | 1
GCHC RD 080.2/23-52 | GCHC RD | 080.2/23-52 | 4239043 | finoox | GCHC 080.2D/2x3-2537-2-D/4/80/2.10/3600/AXS/1/015023 | 31590 | 3 | 2 | 2537 | Axial | 235345 | 257318 | 261.79 | 266515 | 266621 | 260353 | 260.53 | 233582 | 602.19 | 74194 | 750 | VT03059U.2 | 4968 | 2025-05-01 | D | 51.99 | 83.88 | 58.2 | FlatCompact-BCD_2x3 | 3684 | 2096 | 1200 |  |  | 589.1 | 64 | 64 | 800 | EC motor | 5060 | 2 | no | no | D | D | Aluminum | 2025-01-02 | 4 | 4 | yes | piece | 1
GCHC RD 035.2/12-41 | GCHC RD | 035.2/12-41 | 4234090 | finoox | GCHC 035.2B/1x2-2723-W-D/3/24/2.10/1440/EXS/1/015023 | 2397 | 2 | 1 | 2723 | Axial | 17314 | 17992 | 18541 | 18857 | 18.82 | 18825 | 18831 | 17385 | 54.2 | 5309 | 1390 | VT03167U | 0.311 | 0.62 | D | 40.67 | 72 | 2025-05-04 | FlatCompact-BCD_1x2 | 1524 | 668 | 868 |  |  | 74.5 | 16 | 16 | 350 | AC motor | 50 | W | no | no | B | D | Epoxy coated aluminum | 2025-01-02 | 8 | 3 | yes | piece | 1
GCHC RD 050.3/22-50 | GCHC RD | 050.3/22-50 | 6202557 | finoox | GCHC 050.3D/2x2-3616-W-D/4/80/2.10/2400/EXS/1/015023 | 9467 | 2 | 2 | 3616 | Axial | 115634 | 121.8 | 124971 | 127639 | 127784 | 127147 | 127247 | 116012 | 401.46 | 30824 | 1240 | VT01524 | 2588 | 2025-02-03 | D | 50.03 | 81.7 | 36.3 | FlatCompact-BCD_2x2 | 2484 | 2096 | 946 |  |  | 347.3 | 42 | 42 | 500 | AC motor | 50 | W | no | no | D | D | Epoxy coated aluminum | 2025-01-02 | 6 | 4 | yes | piece | 1
GCHC RD 050.3/13-48 | GCHC RD | 050.3/13-48 | 6105580 | finoox | GCHC 050.3C/1x3-3616-W-D/3/32/2.10/2700/EXS/1/015023 | 5149 | 3 | 1 | 3616 | Axial | 58799 | 61345 | 63329 | 64117 | 63642 | 63293 | 63357 | 58.7 | 135.49 | 21521 | 1240 | VT01524 | 2007 | 2025-02-03 | E | 48.47 | 80.02 | 2025-01-12 | FlatCompact-BCD_1x3 | 2784 | 888 | 946 |  |  | 185.7 | 35 | 35 | 500 | AC motor | 50 | W | no | no | C | D | Epoxy coated aluminum | 2025-01-02 | 4 | 3 | yes | piece | 1
GCHC RD 050.2/11-39 | GCHC RD | 050.2/11-39 | 4240530 | finoox | GCHC 050.2D/1x1-2384-I-D/3/40/2.10/1200/AXS/1/015023 | 2449 | 1 | 1 | 2384 | Axial | 20659 | 21459 | 22162 | 22611 | 22588 | 22.66 | 22667 | 20795 | 75.27 | 5802 | 790 | VT01435 | 0.352 | 0.88 | D | 39.02 | 70.4 | 2025-04-06 | FlatCompact-BCD_1x1 | 1284 | 1088 | 946 |  |  | 95.2 | 18 | 18 | 500 | AC motor | 60 | I | no | no | D | D | Aluminum | 2025-01-02 | 10 | 3 | yes | piece | 1
GCHC RD 063.2/11-32 | GCHC RD | 063.2/11-32 | 4242102 | finoox | GCHC 063.2D/1x1-2414-1-D/4/40/2.10/1200/EXS/1/015023 | 4560 | 1 | 1 | 2414 | Axial | 27349 | 28451 | 29462 | 30038 | 30067 | 30237 | 30.31 | 27555 | 100.37 | 7117 | 770 | VT03145U.1 | 0.208 | 2015-01-01 | B | 32.25 | 63.64 | 2025-06-08 | FlatCompact-BCD_1x1 | 1284 | 1088 | 965 |  |  | 99 | 22 | 22 | 630 | EC motor | 5060 | 1 | no | no | D | D | Epoxy coated aluminum | 2025-01-02 | 10 | 4 | yes | piece | 1
GCHC RD 063.2/23-57 | GCHC RD | 063.2/23-57 | 4238098 | finoox | GCHC 063.2D/2x3-2357-S-D/3/80/2.10/3600/AXS/1/015023 | 18097 | 3 | 2 | 2357 | Axial | 193545 | 217936 | 218771 | 223016 | 223267 | 215569 | 214762 | 193419 | 451.65 | 77343 | 1040 | VT01441 | 9019 | 3 | E | 56.56 | 88.44 | 43.2 | FlatCompact-BCD_2x3 | 3684 | 2096 | 1156 |  |  | 571.4 | 54 | 54 | 630 | AC motor | 50 | S | no | no | D | D | Aluminum | 2025-01-02 | 4 | 3 | yes | piece | 1
GCHC RD 050.2/22-57 | GCHC RD | 050.2/22-57 | 4236424 | finoox | GCHC 050.2D/2x2-2420-2-D/6/80/2.10/2400/AXS/1/015023 | 15315 | 2 | 2 | 2420 | Axial | 165.87 | 174.81 | 180842 | 185235 | 185306 | 186315 | 187158 | 167182 | 602.19 | 37779 | 1600 | VT03013U.1 | 3597 | 1965-01-01 | D | 56.67 | 88.34 | 55.2 | FlatCompact-BCD_2x2 | 2484 | 2096 | 957 |  |  | 408.8 | 54 | 54 | 500 | EC motor | 5060 | 2 | no | no | D | D | Aluminum | 2025-01-02 | 6 | 6 | yes | piece | 1
GCHC RD 050.2/21-44 | GCHC RD | 050.2/21-44 | 4235152 | finoox | GCHC 050.2C/2x1-2348-S-D/4/64/2.10/900/EXS/1/015023 | 4492 | 1 | 2 | 2348 | Axial | 43733 | 44481 | 46896 | 47496 | 47195 | 47863 | 48169 | 43974 | 120.44 | 13031 | 1180 | VT03150U | 1069 | 0.9 | D | 43.71 | 75.12 | 2025-04-11 | FlatCompact-BCD_2x1 | 984 | 1696 | 919 |  |  | 138.4 | 28 | 28 | 500 | AC motor | 50 | S | no | no | C | D | Epoxy coated aluminum | 2025-01-02 | 8 | 4 | yes | piece | 1
GCHC RD 050.2/11-42 | GCHC RD | 050.2/11-42 | 4240505 | finoox | GCHC 050.2D/1x1-2348-S-D/6/40/2.10/1200/EXS/1/015023 | 3503 | 1 | 1 | 2348 | Axial | 32348 | 33711 | 35092 | 35953 | 36049 | 36.63 | 36909 | 32659 | 150.55 | 7088 | 1180 | VT03150U | 0.518 | 0.9 | D | 41.66 | 73.03 | 2025-06-12 | FlatCompact-BCD_1x1 | 1284 | 1088 | 919 |  |  | 117.4 | 22 | 22 | 500 | AC motor | 50 | S | no | no | D | D | Epoxy coated aluminum | 2025-01-02 | 10 | 6 | yes | piece | 1
GCHC RD 063.2/22-31 | GCHC RD | 063.2/22-31 | 4237019 | finoox | GCHC 063.2C/2x2-2398-I-D/4/64/2.10/1800/AXS/1/015023 | 9317 | 2 | 2 | 2398 | Axial | 60982 | 64046 | 65833 | 67357 | 67499 | 67624 | 67757 | 61422 | 240.88 | 15068 | 460 | VT01442 | 0.574 | 0.32 | B | 30.96 | 62.5 | 2025-07-21 | FlatCompact-BCD_2x2 | 1884 | 1696 | 948 |  |  | 243.9 | 35 | 35 | 630 | AC motor | 60 | I | no | no | C | D | Aluminum | 2025-01-02 | 8 | 4 | yes | piece | 1
GCHC RD 050.2/12-50 | GCHC RD | 050.2/12-50 | 4239963 | finoox | GCHC 050.2C/1x2-2559-2-D/6/32/2.10/1800/EXS/1/015023 | 6561 | 2 | 1 | 2559 | Axial | 54.07 | 57099 | 58898 | 60223 | 60227 | 60165 | 60384 | 54331 | 180.66 | 13038 | 1330 | VT03013U.1 | 1097 | 2025-08-01 | D | 49.69 | 81.13 | 2025-01-15 | FlatCompact-BCD_1x2 | 1884 | 888 | 957 |  |  | 151.9 | 28 | 28 | 500 | EC motor | 5060 | 2 | no | no | C | D | Epoxy coated aluminum | 2025-01-02 | 8 | 6 | yes | piece | 1
GCHC RD 045.2/12-47 | GCHC RD | 045.2/12-47 | 4234268 | finoox | GCHC 045.2B/1x2-2530-1-D/3/24/2.10/1440/AXS/1/015023 | 3790 | 2 | 1 | 2530 | Axial | 23664 | 24.96 | 25747 | 26099 | 25912 | 25703 | 25726 | 23585 | 54.2 | 8464 | 1200 | VT03007U.1 | 0.561 | 2025-01-01 | D | 46.53 | 77.87 | 2025-07-04 | FlatCompact-BCD_1x2 | 1524 | 668 | 885 |  |  | 79.5 | 22 | 22 | 450 | EC motor | 5060 | 1 | no | no | B | D | Aluminum | 2025-01-02 | 8 | 3 | yes | piece | 1
GCHC RD 063.2/24-71 | GCHC RD | 063.2/24-71 | 4237559 | finoox | GCHC 063.2C/2x4-2552-2-D/4/64/2.10/3600/EXS/1/015023 | 32484 | 4 | 2 | 2552 | Axial | 236288 | 275984 | 273304 | 279221 | 278945 | 264805 | 262745 | 231964 | 481.75 | 106573 | 1435 | VT03143U.1 | 23562 | 2025-03-04 | E | 70.81 | 102.64 | 46.7 | FlatCompact-BCD_2x4 | 3684 | 1696 | 1161 |  |  | 618.7 | 64 | 64 | 630 | EC motor | 5060 | 2 | no | no | C | D | Epoxy coated aluminum | 2025-01-02 | 4 | 4 | yes | piece | 1
GCHC RD 045.2/11-45 | GCHC RD | 045.2/11-45 | 4234212 | finoox | GCHC 045.2B/1x1-2531-1-D/3/24/2.10/720/AXS/1/015023 | 2272 | 1 | 1 | 2531 | Axial | 12173 | 2029-12-01 | 13136 | 13165 | 12998 | 13222 | 13335 | 12261 | 2025-01-27 | 4513 | 1275 | VT03007U.1 | 0.335 | 2025-04-01 | E | 44.91 | 76.15 | 2025-04-02 | FlatCompact-BCD_1x1 | 804 | 668 | 885 |  |  | 46.1 | 16 | 16 | 450 | EC motor | 5060 | 1 | no | no | B | D | Aluminum | 2025-01-02 | 8 | 3 | yes | piece | 1
GCHC RD 045.2/13-49 | GCHC RD | 045.2/13-49 | 4239416 | finoox | GCHC 045.2C/1x3-2531-1-D/4/32/2.10/2700/EXS/1/015023 | 6852 | 3 | 1 | 2531 | Axial | 53998 | 58115 | 59162 | 60449 | 60372 | 59538 | 59521 | 54198 | 180.66 | 15224 | 1275 | VT03007U.1 | 0.984 | 2025-04-01 | D | 48.89 | 80.42 | 15 | FlatCompact-BCD_1x3 | 2784 | 888 | 885 |  |  | 175.2 | 28 | 28 | 450 | EC motor | 5060 | 1 | no | no | C | D | Epoxy coated aluminum | 2025-01-02 | 6 | 4 | yes | piece | 1
GCHC RD 080.2/21-13 | GCHC RD | 080.2/21-13 | 4238430 | finoox | GCHC 080.2D/2x1-2488-1-D/3/80/2.10/1200/EXS/1/015023 | 7376 | 1 | 2 | 2488 | Axial | 25244 | 26158 | 26935 | 27564 | 27716 | 27925 | 27964 | 25541 | 150.55 | 6199 | 195 | VT03062U.1 | 0.048 | 0.12 | A+ | 1952-12-01 | 44.04 | 2025-02-13 | FlatCompact-BCD_2x1 | 1284 | 2096 | 958 |  |  | 175.6 | 22 | 22 | 800 | EC motor | 5060 | 1 | no | no | D | D | Epoxy coated aluminum | 2025-01-02 | 10 | 3 | yes | piece | 1
GCHC RD 050.2/23-60 | GCHC RD | 050.2/23-60 | 4235810 | finoox | GCHC 050.2C/2x3-2563-2-D/3/64/2.10/2700/AXS/1/015023 | 16099 | 3 | 2 | 2563 | Axial | 139176 | 148476 | 151843 | 153439 | 153115 | 149632 | 150341 | 138107 | 270.99 | 55475 | 1680 | VT03013U.1 | 6263 | 1975-01-01 | E | 59.67 | 91.33 | 2025-07-27 | FlatCompact-BCD_2x3 | 2784 | 1696 | 957 |  |  | 332.1 | 54 | 54 | 500 | EC motor | 5060 | 2 | no | no | C | D | Aluminum | 2025-01-02 | 4 | 3 | yes | piece | 1
GCHC RD 050.2/12-38 | GCHC RD | 050.2/12-38 | 4239924 | finoox | GCHC 050.2C/1x2-2517-1-D/6/32/2.10/1800/AXS/1/015023 | 5286 | 2 | 1 | 2517 | Axial | 39565 | 41424 | 42988 | 44145 | 44287 | 44864 | 45.13 | 40008 | 180.66 | 8507 | 880 | VT03011U.1 | 0.351 | 0.84 | B | 37.94 | 69.37 | 2025-01-15 | FlatCompact-BCD_1x2 | 1884 | 888 | 936 |  |  | 142.7 | 28 | 28 | 500 | EC motor | 5060 | 1 | no | no | C | D | Aluminum | 2025-01-02 | 8 | 6 | yes | piece | 1
GCHC RD 063.2/13-58 | GCHC RD | 063.2/13-58 | 4242672 | finoox | GCHC 063.2D/1x3-2547-2-D/4/40/2.10/3600/EXS/1/015023 | 14089 | 3 | 1 | 2547 | Axial | 112199 | 121321 | 123876 | 126124 | 125915 | 123.37 | 123445 | 111592 | 301.1 | 35480 | 1055 | VT03143U.1 | 3347 | 2025-01-02 | E | 58.18 | 89.87 | 26 | FlatCompact-BCD_1x3 | 3684 | 1088 | 961 |  |  | 325.2 | 42 | 42 | 630 | EC motor | 5060 | 2 | no | no | D | D | Epoxy coated aluminum | 2025-01-02 | 4 | 4 | yes | piece | 1
GCHC RD 063.2/22-43 | GCHC RD | 063.2/22-43 | 4237167 | finoox | GCHC 063.2C/2x2-2556-2-D/4/64/2.10/1800/AXS/1/015023 | 13085 | 2 | 2 | 2556 | Axial | 94004 | 102565 | 104779 | 106771 | 106263 | 104347 | 104293 | 93384 | 240.88 | 29832 | 850 | VT03144U.1 | 1702 | 0.77 | D | 42.74 | 74.29 | 2025-09-22 | FlatCompact-BCD_2x2 | 1884 | 1696 | 973 |  |  | 249.2 | 42 | 42 | 630 | EC motor | 5060 | 2 | no | no | C | D | Aluminum | 2025-01-02 | 8 | 4 | yes | piece | 1
GCHC RD 045.2/23-44 | GCHC RD | 045.2/23-44 | 4234978 | finoox | GCHC 045.2C/2x3-2526-1-D/4/64/2.10/2700/EXS/1/015023 | 12427 | 3 | 2 | 2526 | Axial | 85253 | 90067 | 92172 | 94369 | 94573 | 94393 | 94483 | 85771 | 361.32 | 21238 | 900 | VT03007U.1 | 0.736 | 0.58 | B | 44.22 | 75.86 | 2025-09-30 | FlatCompact-BCD_2x3 | 2784 | 1696 | 885 |  |  | 313.2 | 35 | 35 | 450 | EC motor | 5060 | 1 | no | no | C | D | Epoxy coated aluminum | 2025-01-02 | 6 | 4 | yes | piece | 1
GCHC RD 080.2/22-35 | GCHC RD | 080.2/22-35 | 4238672 | finoox | GCHC 080.2D/2x2-2483-1-D/3/80/2.10/2400/AXS/1/015023 | 16297 | 2 | 2 | 2483 | Axial | 102127 | 108724 | 111223 | 113087 | 112.73 | 111269 | 111201 | 101974 | 301.1 | 32203 | 470 | VT03061U.1 | 0.811 | 0.9 | B | 35.3 | 66.97 | 2025-04-28 | FlatCompact-BCD_2x2 | 2484 | 2096 | 958 |  |  | 323.2 | 42 | 42 | 800 | EC motor | 5060 | 1 | no | no | D | D | Aluminum | 2025-01-02 | 6 | 3 | yes | piece | 1
GCHC RD 080.3/22-48 | GCHC RD | 080.3/22-48 | 6204277 | finoox | GCHC 080.3D/2x2-3563-2-D/3/80/2.10/2400/AXS/1/015023 | 21610 | 2 | 2 | 3563 | Axial | 125111 | 138469 | 141317 | 143133 | 142284 | 139275 | 138136 | 123687 | 301.1 | 48153 | 670 | VT01445U.3 | 2562 | 2015-01-01 | D | 47.51 | 79.18 | 2025-04-28 | FlatCompact-BCD_2x2 | 2484 | 2096 | 970 |  |  | 405.2 | 42 | 42 | 800 | EC motor | 5060 | 2 | no | no | D | D | Aluminum | 2025-01-02 | 6 | 3 | yes | piece | 1
GCHC RD 080.3/21-50 | GCHC RD | 080.3/21-50 | 6112105 | finoox | GCHC 080.3D/2x1-3562-2-D/3/80/2.10/1200/EXS/1/015023 | 10252 | 1 | 2 | 3562 | Axial | 73035 | 75755 | 78864 | 79573 | 78792 | 78.56 | 78747 | 72767 | 150.55 | 29243 | 800 | VT01445U.3 | 2131 | 1985-01-01 | E | 49.82 | 81.34 | 2025-03-15 | FlatCompact-BCD_2x1 | 1284 | 2096 | 970 |  |  | 220.4 | 35 | 35 | 800 | EC motor | 5060 | 2 | no | no | D | D | Epoxy coated aluminum | 2025-01-02 | 8 | 3 | yes | piece | 1
GCHC RD 050.3/11-46 | GCHC RD | 050.3/11-46 | 6206238 | finoox | GCHC 050.3C/1x1-3617-X-D/3/32/2.10/900/EXS/1/015023 | 2176 | 1 | 1 | 3617 | Axial | 20217 | 20506 | 21624 | 21759 | 21532 | 21751 | 21863 | 20251 | 45.16 | 7617 | 1260 | VT01524 | 0.941 | 2025-04-04 | E | 45.58 | 76.89 | 4 | FlatCompact-BCD_1x1 | 984 | 888 | 946 |  |  | 73.3 | 18 | 18 | 500 | AC motor | 60 | X | no | no | C | D | Epoxy coated aluminum | 2025-01-02 | 8 | 3 | yes | piece | 1
GCHC RD 063.2/11-49 | GCHC RD | 063.2/11-49 | 4241186 | finoox | GCHC 063.2C/1x1-2357-S-D/3/32/2.10/900/AXS/1/015023 | 3524 | 1 | 1 | 2357 | Axial | 24759 | 25126 | 26656 | 26734 | 26334 | 26575 | 26763 | 24695 | 45.16 | 10127 | 1040 | VT01441 | 1558 | 3 | E | 49.21 | 80.52 | 2025-02-04 | FlatCompact-BCD_1x1 | 984 | 888 | 956 |  |  | 91.4 | 22 | 22 | 630 | AC motor | 50 | S | no | no | C | D | Aluminum | 2025-01-02 | 8 | 3 | yes | piece | 1
GCHC RD 050.2/11-29 | GCHC RD | 050.2/11-29 | 4239604 | finoox | GCHC 050.2C/1x1-2387-L-D/6/32/2.10/900/AXS/1/015023 | 2605 | 1 | 1 | 2387 | Axial | 13415 | 14018 | 14671 | 15069 | 15142 | 15.46 | 15603 | 13615 | 90.33 | 2761 | 500 | VT01435 | 0.178 | 0.37 | C | 28.73 | 60.04 | 2025-06-07 | FlatCompact-BCD_1x1 | 984 | 888 | 946 |  |  | 85.5 | 16 | 16 | 500 | AC motor | 60 | L | no | no | C | D | Aluminum | 2025-01-02 | 12 | 6 | yes | piece | 1
GCHC RD 050.2/12-32 | GCHC RD | 050.2/12-32 | 4239843 | finoox | GCHC 050.2C/1x2-2387-L-D/6/32/2.10/1800/EXS/1/015023 | 4519 | 2 | 1 | 2387 | Axial | 27091 | 28467 | 29481 | 30383 | 30599 | 31073 | 31256 | 27513 | 180.66 | 5522 | 500 | VT01435 | 0.356 | 0.37 | C | 31.62 | 63.05 | 2025-08-14 | FlatCompact-BCD_1x2 | 1884 | 888 | 946 |  |  | 152.1 | 22 | 22 | 500 | AC motor | 60 | L | no | no | C | D | Epoxy coated aluminum | 2025-01-02 | 8 | 6 | yes | piece | 1
GCHC RD 050.2/22-59 | GCHC RD | 050.2/22-59 | 4236412 | finoox | GCHC 050.2D/2x2-2410-2-D/6/80/2.10/2400/AXS/1/015023 | 15315 | 2 | 2 | 2410 | Axial | 173485 | 183191 | 189185 | 193626 | 193756 | 194329 | 195194 | 174579 | 602.19 | 40075 | 1770 | VT03013U.1 | 1976-04-01 | 2025-01-02 | D | 59.33 | 91 | 55.2 | FlatCompact-BCD_2x2 | 2484 | 2096 | 957 |  |  | 408.8 | 54 | 54 | 500 | EC motor | 5060 | 2 | no | no | D | D | Aluminum | 2025-01-02 | 6 | 6 | yes | piece | 1
GCHC RD 050.2/11-48 | GCHC RD | 050.2/11-48 | 4240671 | finoox | GCHC 050.2D/1x1-2559-2-D/3/40/2.10/1200/EXS/1/015023 | 3568 | 1 | 1 | 2559 | Axial | 24685 | 25803 | 26618 | 27068 | 27027 | 26964 | 26969 | 24753 | 75.27 | 7807 | 1330 | VT03013U.1 | 0.491 | 2025-08-01 | D | 47.97 | 79.35 | 2025-06-06 | FlatCompact-BCD_1x1 | 1284 | 1088 | 957 |  |  | 95.5 | 22 | 22 | 500 | EC motor | 5060 | 2 | no | no | D | D | Epoxy coated aluminum | 2025-01-02 | 10 | 3 | yes | piece | 1
GCHC RD 050.2/12-50 | GCHC RD | 050.2/12-50 | 4240913 | finoox | GCHC 050.2D/1x2-2559-2-D/6/40/2.10/2400/EXS/1/015023 | 8048 | 2 | 1 | 2559 | Axial | 66538 | 71111 | 73032 | 75029 | 75231 | 75164 | 75383 | 66931 | 301.1 | 14923 | 1330 | VT03013U.1 | 1021 | 2025-08-01 | C | 50.12 | 81.66 | 2025-04-25 | FlatCompact-BCD_1x2 | 2484 | 1088 | 957 |  |  | 216.7 | 35 | 35 | 500 | EC motor | 5060 | 2 | no | no | D | D | Epoxy coated aluminum | 2025-01-02 | 8 | 6 | yes | piece | 1
GCHC RD 063.2/12-43 | GCHC RD | 063.2/12-43 | 4241582 | finoox | GCHC 063.2C/1x2-2557-2-D/6/32/2.10/1800/AXS/1/015023 | 7580 | 2 | 1 | 2557 | Axial | 58094 | 61726 | 63678 | 65083 | 65003 | 64893 | 65152 | 58204 | 180.66 | 14090 | 900 | VT03144U.1 | 1067 | 0.85 | D | 42.55 | 73.99 | 2025-07-15 | FlatCompact-BCD_1x2 | 1884 | 888 | 973 |  |  | 156.2 | 35 | 35 | 630 | EC motor | 5060 | 2 | no | no | C | D | Aluminum | 2025-01-02 | 8 | 6 | yes | piece | 1
GCHC RD 050.2/23-59 | GCHC RD | 050.2/23-59 | 4236762 | finoox | GCHC 050.2D/2x3-2562-2-D/4/80/2.10/3600/EXS/1/015023 | 21208 | 3 | 2 | 2562 | Axial | 195675 | 207925 | 213157 | 217124 | 216582 | 214788 | 214985 | 196263 | 602.19 | 55623 | 1595 | VT03013U.1 | 5097 | 1965-01-01 | D | 59.02 | 90.9 | 54.8 | FlatCompact-BCD_2x3 | 3684 | 2096 | 1157 |  |  | 501.8 | 54 | 54 | 500 | EC motor | 5060 | 2 | no | no | D | D | Epoxy coated aluminum | 2025-01-02 | 4 | 4 | yes | piece | 1
GCHC RD 045.2/14-47 | GCHC RD | 045.2/14-47 | 4239490 | finoox | GCHC 045.2C/1x4-2529-1-D/3/32/2.10/3600/AXS/1/015023 | 7671 | 4 | 1 | 2529 | Axial | 59405 | 63099 | 64519 | 65624 | 65443 | 64715 | 64691 | 59348 | 180.66 | 18313 | 1125 | VT03007U.1 | 0.906 | 1 | C | 47.36 | 79 | 2025-05-15 | FlatCompact-BCD_1x4 | 3684 | 888 | 885 |  |  | 209.1 | 35 | 35 | 450 | EC motor | 5060 | 1 | no | no | C | D | Aluminum | 2025-01-02 | 4 | 3 | yes | piece | 1
GCHC RD 080.2/23-51 | GCHC RD | 080.2/23-51 | 4239042 | finoox | GCHC 080.2D/2x3-2537-2-D/3/80/2.10/3600/AXS/1/015023 | 29330 | 3 | 2 | 2537 | Axial | 195.76 | 221377 | 221891 | 226249 | 226578 | 218512 | 217477 | 195645 | 451.65 | 79531 | 750 | VT03059U.2 | 4891 | 2025-05-01 | D | 51.29 | 83.18 | 43.2 | FlatCompact-BCD_2x3 | 3684 | 2096 | 1200 |  |  | 539.7 | 54 | 54 | 800 | EC motor | 5060 | 2 | no | no | D | D | Aluminum | 2025-01-02 | 4 | 3 | yes | piece | 1
GCHC RD 080.2/13-43 | GCHC RD | 080.2/13-43 | 4243488 | finoox | GCHC 080.2D/1x3-2544-2-D/3/40/2.10/3600/AXS/1/015023 | 11573 | 3 | 1 | 2544 | Axial | 92198 | 102198 | 103.68 | 104962 | 105066 | 102044 | 101571 | 91215 | 225.82 | 34618 | 655 | VT03060U.1 | 1559 | 2025-05-01 | D | 42.51 | 74.21 | 2025-01-20 | FlatCompact-BCD_1x3 | 3684 | 1088 | 963 |  |  | 264.2 | 42 | 42 | 800 | EC motor | 5060 | 2 | no | no | D | D | Aluminum | 2025-01-02 | 4 | 3 | yes | piece | 1
GCHC RD 063.2/23-43 | GCHC RD | 063.2/23-43 | 4238305 | finoox | GCHC 063.2D/2x3-2554-2-D/3/80/2.10/3600/EXS/1/015023 | 21461 | 3 | 2 | 2554 | Axial | 149488 | 158703 | 162135 | 164865 | 164388 | 162345 | 162189 | 149358 | 451.65 | 47995 | 750 | VT03144U.1 | 1524 | 0.6 | C | 43.42 | 75.3 | 43.2 | FlatCompact-BCD_2x3 | 3684 | 2096 | 1173 |  |  | 461 | 54 | 54 | 630 | EC motor | 5060 | 2 | no | no | D | D | Epoxy coated aluminum | 2025-01-02 | 4 | 3 | yes | piece | 1
GCHC RD 080.2/21-53 | GCHC RD | 080.2/21-53 | 4238607 | finoox | GCHC 080.2D/2x1-2710-2-D/4/80/2.10/1200/AXS/1/015023 | 10014 | 1 | 2 | 2710 | Axial | 101075 | 105005 | 109886 | 110901 | 109707 | 109737 | 110251 | 100685 | 200.73 | 34271 | 975 | VT03059U.2 | 3848 | 3 | E | 53.36 | 84.89 | 2025-09-20 | FlatCompact-BCD_2x1 | 1284 | 2096 | 1000 |  |  | 218.9 | 42 | 42 | 800 | EC motor | 5060 | 2 | no | no | D | D | Aluminum | 2025-01-02 | 8 | 4 | yes | piece | 1
GCHC RD 080.3/22-48 | GCHC RD | 080.3/22-48 | 6080657 | finoox | GCHC 080.3D/2x2-3563-2-D/3/80/2.10/2400/EXS/1/015023 | 22440 | 2 | 2 | 3563 | Axial | 123019 | 134221 | 136869 | 138.67 | 137728 | 134256 | 133.95 | 120666 | 301.1 | 48153 | 670 | VT01445U.3 | 2562 | 2015-01-01 | D | 47.51 | 79.18 | 2025-04-28 | FlatCompact-BCD_2x2 | 2484 | 2096 | 970 |  |  | 405.2 | 42 | 42 | 800 | EC motor | 5060 | 2 | no | no | D | D | Epoxy coated aluminum | 2025-01-02 | 6 | 3 | yes | piece | 1
GCHC RD 050.3/22-50 | GCHC RD | 050.3/22-50 | 6094402 | finoox | GCHC 050.3D/2x2-3616-W-D/6/80/2.10/2400/EXS/1/015023 | 11720 | 2 | 2 | 3616 | Axial | 132576 | 141646 | 145482 | 149453 | 149869 | 149772 | 150216 | 133.37 | 602.19 | 29692 | 1240 | VT01524 | 2639 | 2025-02-03 | D | 49.82 | 81.49 | 52 | FlatCompact-BCD_2x2 | 2484 | 2096 | 946 |  |  | 407.9 | 42 | 42 | 500 | AC motor | 50 | W | no | no | D | D | Epoxy coated aluminum | 2025-01-02 | 8 | 6 | yes | piece | 1
GCHC RD 050.2/22-33 | GCHC RD | 050.2/22-33 | 4235364 | finoox | GCHC 050.2C/2x2-2333-S-D/4/64/2.10/1800/EXS/1/015023 | 7212 | 2 | 2 | 2333 | Axial | 53644 | 56171 | 57865 | 59266 | 59434 | 59632 | 59776 | 54.14 | 240.88 | 12999 | 530 | VT01435 | 0.597 | 0.35 | C | 32.63 | 64.17 | 2025-06-20 | FlatCompact-BCD_2x2 | 1884 | 1696 | 946 |  |  | 245.9 | 28 | 28 | 500 | AC motor | 50 | S | no | no | C | D | Epoxy coated aluminum | 2025-01-02 | 8 | 4 | yes | piece | 1
GCHC RD 050.2/21-27 | GCHC RD | 050.2/21-27 | 4235141 | finoox | GCHC 050.2C/2x1-2337-S-D/6/64/2.10/900/EXS/1/015023 | 5123 | 1 | 2 | 2337 | Axial | 24683 | 25814 | 26992 | 27759 | 27874 | 28464 | 28717 | 25068 | 180.66 | 5068 | 510 | VT01437 | 0.162 | 0.16 | B | 26.55 | 57.96 | 2025-06-15 | FlatCompact-BCD_2x1 | 984 | 1696 | 946 |  |  | 150.7 | 22 | 22 | 500 | AC motor | 50 | S | no | no | C | D | Epoxy coated aluminum | 2025-01-02 | 12 | 6 | yes | piece | 1
GCHC RD 050.2/14-44 | GCHC RD | 050.2/14-44 | 4240295 | finoox | GCHC 050.2C/1x4-2384-I-D/3/32/2.10/3600/EXS/1/015023 | 6424 | 4 | 1 | 2384 | Axial | 62616 | 66851 | 68198 | 69284 | 69009 | 67993 | 67931 | 62441 | 180.66 | 20815 | 790 | VT01435 | 1946-01-01 | 0.88 | D | 44.19 | 75.85 | 2025-05-15 | FlatCompact-BCD_1x4 | 3684 | 888 | 946 |  |  | 234.7 | 35 | 35 | 500 | AC motor | 60 | I | no | no | C | D | Epoxy coated aluminum | 2025-01-02 | 4 | 3 | yes | piece | 1
GCHC RD 050.2/21-21 | GCHC RD | 050.2/21-21 | 4235210 | finoox | GCHC 050.2C/2x1-2389-J-D/4/64/2.10/900/EXS/1/015023 | 4303 | 1 | 2 | 2389 | Axial | 2025-05-20 | 21251 | 22103 | 22611 | 22692 | 23011 | 23126 | 20748 | 120.44 | 4743 | 450 | VT01437 | 0.164 | 0.17 | B | 20.58 | 51.99 | 2025-04-10 | FlatCompact-BCD_2x1 | 984 | 1696 | 946 |  |  | 131.7 | 18 | 18 | 500 | AC motor | 60 | J | no | no | C | D | Epoxy coated aluminum | 2025-01-02 | 12 | 4 | yes | piece | 1
GCHC RD 050.2/12-24 | GCHC RD | 050.2/12-24 | 4239863 | finoox | GCHC 050.2C/1x2-2391-L-D/4/32/2.10/1800/AXS/1/015023 | 3583 | 2 | 1 | 2391 | Axial | 24301 | 25411 | 26152 | 2025-08-26 | 26934 | 27139 | 27216 | 24567 | 120.44 | 5621 | 520 | VT01437 | 0.206 | 0.18 | B | 24.16 | 55.59 | 10 | FlatCompact-BCD_1x2 | 1884 | 888 | 946 |  |  | 129.4 | 22 | 22 | 500 | AC motor | 60 | L | no | no | C | D | Aluminum | 2025-01-02 | 8 | 4 | yes | piece | 1
GCHC RD 063.2/21-43 | GCHC RD | 063.2/21-43 | 4237836 | finoox | GCHC 063.2D/2x1-2558-2-D/6/80/2.10/1200/AXS/1/015023 | 9994 | 1 | 2 | 2558 | Axial | 81998 | 85701 | 89305 | 91348 | 91316 | 92442 | 93005 | 82769 | 301.1 | 18707 | 950 | VT03144U.1 | 1089 | 1 | C | 42.67 | 74.18 | 2025-04-27 | FlatCompact-BCD_2x1 | 1284 | 2096 | 973 |  |  | 221.2 | 35 | 35 | 630 | EC motor | 5060 | 2 | no | no | D | D | Aluminum | 2025-01-02 | 10 | 6 | yes | piece | 1
GCHC RD 080.2/23-59 | GCHC RD | 080.2/23-59 | 4239068 | finoox | GCHC 080.2D/2x3-2541-2-D/6/80/2.10/3600/AXS/1/015023 | 36154 | 3 | 2 | 2541 | Axial | 325.58 | 349237 | 359043 | 366913 | 367055 | 364037 | 364093 | 324483 | 903.29 | 83615 | 950 | VT03059U.2 | 10228 | 1982-02-01 | E | 58.74 | 90.63 | 86.5 | FlatCompact-BCD_2x3 | 3684 | 2096 | 1200 |  |  | 688.6 | 76.1 | 76.1 | 800 | EC motor | 5060 | 2 | no | no | D | D | Aluminum | 2025-01-02 | 4 | 6 | yes | piece | 1
GCHC RD 080.2/21-40 | GCHC RD | 080.2/21-40 | 4238526 | finoox | GCHC 080.2D/2x1-2542-2-D/3/80/2.10/1200/EXS/1/015023 | 8647 | 1 | 2 | 2542 | Axial | 60114 | 63454 | 65.36 | 66341 | 66026 | 65466 | 65425 | 60004 | 150.55 | 21636 | 615 | VT03060U.1 | 0.879 | 0.92 | C | 39.65 | 71.16 | 2025-03-15 | FlatCompact-BCD_2x1 | 1284 | 2096 | 963 |  |  | 185.2 | 35 | 35 | 800 | EC motor | 5060 | 2 | no | no | D | D | Epoxy coated aluminum | 2025-01-02 | 10 | 3 | yes | piece | 1
GCHC RD 050.2/13-56 | GCHC RD | 050.2/13-56 | 4234747 | finoox | GCHC 050.2B/1x3-2562-2-D/4/24/2.10/2160/EXS/1/015023 | 7766 | 3 | 1 | 2562 | Axial | 52221 | 57.95 | 59.25 | 59832 | 59335 | 58067 | 57728 | 52249 | 108.39 | 20805 | 1595 | VT03013U.1 | 2901 | 1965-01-01 | E | 56.22 | 87.67 | 2025-02-09 | FlatCompact-BCD_1x3 | 2244 | 668 | 957 |  |  | 140.9 | 28 | 28 | 500 | EC motor | 5060 | 2 | no | no | B | D | Epoxy coated aluminum | 2025-01-02 | 6 | 4 | yes | piece | 1
GCHC RD 063.2/21-30 | GCHC RD | 063.2/21-30 | 4237748 | finoox | GCHC 063.2D/2x1-2508-1-D/4/80/2.10/1200/EXS/1/015023 | 8459 | 1 | 2 | 2508 | Axial | 45963 | 47754 | 49434 | 50533 | 50698 | 51103 | 51251 | 46.42 | 200.73 | 11279 | 615 | VT03145U.1 | 0.225 | 0.65 | A | 30.28 | 61.8 | 2025-01-18 | FlatCompact-BCD_2x1 | 1284 | 2096 | 965 |  |  | 180.4 | 28 | 28 | 630 | EC motor | 5060 | 1 | no | no | D | D | Epoxy coated aluminum | 2025-01-02 | 10 | 4 | yes | piece | 1
GCHC RD 080.2/23-50 | GCHC RD | 080.2/23-50 | 4239039 | finoox | GCHC 080.2D/2x3-2536-2-D/3/80/2.10/3600/EXS/1/015023 | 30538 | 3 | 2 | 2536 | Axial | 185033 | 205.27 | 207895 | 210464 | 210598 | 204561 | 203195 | 182849 | 451.65 | 73851 | 700 | VT03059U.2 | 3993 | 2025-04-01 | D | 49.83 | 81.72 | 43.2 | FlatCompact-BCD_2x3 | 3684 | 2096 | 1200 |  |  | 539.7 | 54 | 54 | 800 | EC motor | 5060 | 2 | no | no | D | D | Epoxy coated aluminum | 2025-01-02 | 4 | 3 | yes | piece | 1
GCHC RD 050.2/22-55 | GCHC RD | 050.2/22-55 | 4236531 | finoox | GCHC 050.2D/2x2-2790-K-D/4/80/2.10/2400/AXS/1/015023 | 9057 | 2 | 2 | 2790 | Axial | 137761 | 147.4 | 151092 | 153972 | 153.46 | 151831 | 152007 | 138186 | 401.46 | 39411 | 1640 | VT03150U | 3736 | 1964-01-01 | D | 55.09 | 86.76 | 39.4 | FlatCompact-BCD_2x2 | 2484 | 2096 | 919 |  |  | 348.2 | 54 | 54 | 500 | AC motor | 60 | K | no | no | D | D | Aluminum | 2025-01-02 | 6 | 4 | yes | piece | 1
GCHC RD 050.2/13-40 | GCHC RD | 050.2/13-40 | 4240953 | finoox | GCHC 050.2D/1x3-2332-D-D/3/40/2.10/3600/EXS/1/015023 | 6496 | 3 | 1 | 2332 | Axial | 59355 | 62233 | 63595 | 64927 | 65027 | 64793 | 64775 | 59.64 | 225.82 | 16716 | 850 | VT01435 | 0.738 | 0.74 | C | 40.32 | 72.01 | 2025-03-19 | FlatCompact-BCD_1x3 | 3684 | 1088 | 946 |  |  | 247.8 | 35 | 35 | 500 | AC motor | 50 | D | no | no | D | D | Epoxy coated aluminum | 2025-01-02 | 4 | 3 | yes | piece | 1
GCHC RD 063.2/21-23 | GCHC RD | 063.2/21-23 | 4236829 | finoox | GCHC 063.2C/2x1-2401-L-D/4/64/2.10/900/EXS/1/015023 | 5857 | 1 | 2 | 2401 | Axial | 23242 | 24074 | 25069 | 25608 | 25677 | 26037 | 26187 | 23508 | 120.44 | 5550 | 340 | VT01442 | 0.179 | 0.16 | B | 23.49 | 54.9 | 2025-04-10 | FlatCompact-BCD_2x1 | 984 | 1696 | 948 |  |  | 135.5 | 18 | 18 | 630 | AC motor | 60 | L | no | no | C | D | Epoxy coated aluminum | 2025-01-02 | 12 | 4 | yes | piece | 1
GCHC RD 045.2/24-57 | GCHC RD | 045.2/24-57 | 4235039 | finoox | GCHC 045.2C/2x4-2409-1-D/6/64/2.10/3600/EXS/1/015023 | 18904 | 4 | 2 | 2409 | Axial | 194227 | 205.88 | 212496 | 217822 | 217585 | 218.76 | 219599 | 196998 | 722.63 | 45158 | 1500 | VT03007U.1 | 4256 | 2025-02-02 | D | 56.65 | 88.46 | 62.7 | FlatCompact-BCD_2x4 | 3684 | 1696 | 1085 |  |  | 486.4 | 54 | 54 | 450 | EC motor | 5060 | 1 | no | no | C | D | Epoxy coated aluminum | 2025-01-02 | 4 | 6 | yes | piece | 1
GCHC RD 050.2/11-23 | GCHC RD | 050.2/11-23 | 4240575 | finoox | GCHC 050.2D/1x1-2391-L-D/3/40/2.10/1200/EXS/1/015023 | 2563 | 1 | 1 | 2391 | Axial | 13509 | 13995 | 14418 | 14738 | 14.81 | 14928 | 14976 | 13659 | 75.27 | 3376 | 520 | VT01437 | 0.1 | 0.18 | B | 2025-07-23 | 54.44 | 2025-03-06 | FlatCompact-BCD_1x1 | 1284 | 1088 | 946 |  |  | 92.5 | 16 | 16 | 500 | AC motor | 60 | L | no | no | D | D | Epoxy coated aluminum | 2025-01-02 | 10 | 3 | yes | piece | 1
GCHC RD 050.2/13-58 | GCHC RD | 050.2/13-58 | 4240106 | finoox | GCHC 050.2C/1x3-2410-2-D/6/32/2.10/2700/AXS/1/015023 | 9635 | 3 | 1 | 2410 | Axial | 97209 | 107839 | 110.25 | 112.67 | 112157 | 110067 | 110121 | 96508 | 270.99 | 26499 | 1770 | VT03013U.1 | 3834 | 2025-01-02 | E | 57.55 | 89.1 | 2025-03-23 | FlatCompact-BCD_1x3 | 2784 | 888 | 957 |  |  | 222 | 42 | 42 | 500 | EC motor | 5060 | 2 | no | no | C | D | Aluminum | 2025-01-02 | 6 | 6 | yes | piece | 1
GCHC RD 050.2/12-50 | GCHC RD | 050.2/12-50 | 4239959 | finoox | GCHC 050.2C/1x2-2559-2-D/4/32/2.10/1800/AXS/1/015023 | 5624 | 2 | 1 | 2559 | Axial | 45513 | 49373 | 50498 | 51462 | 51242 | 50435 | 50373 | 45282 | 120.44 | 14032 | 1330 | VT03013U.1 | 1062 | 2025-08-01 | D | 49.74 | 81.17 | 2025-04-10 | FlatCompact-BCD_1x2 | 1884 | 888 | 957 |  |  | 134.4 | 28 | 28 | 500 | EC motor | 5060 | 2 | no | no | C | D | Aluminum | 2025-01-02 | 8 | 4 | yes | piece | 1
GCHC RD 063.2/22-36 | GCHC RD | 063.2/22-36 | 4238006 | finoox | GCHC 063.2D/2x2-2510-1-D/4/80/2.10/2400/EXS/1/015023 | 15014 | 2 | 2 | 2510 | Axial | 101283 | 106242 | 109076 | 111551 | 111791 | 111862 | 112012 | 101988 | 401.46 | 25507 | 695 | VT03145U.1 | 0.621 | 0.9 | A | 35.69 | 67.37 | 36.3 | FlatCompact-BCD_2x2 | 2484 | 2096 | 965 |  |  | 327.5 | 42 | 42 | 630 | EC motor | 5060 | 1 | no | no | D | D | Epoxy coated aluminum | 2025-01-02 | 6 | 4 | yes | piece | 1
GCHC RD 063.2/12-42 | GCHC RD | 063.2/12-42 | 4241589 | finoox | GCHC 063.2C/1x2-2558-2-D/3/32/2.10/1800/EXS/1/015023 | 6633 | 2 | 1 | 2558 | Axial | 43759 | 45986 | 47498 | 48028 | 47531 | 47085 | 47.14 | 43476 | 90.33 | 17745 | 950 | VT03144U.1 | 1134 | 1 | D | 42.27 | 73.71 | 8 | FlatCompact-BCD_1x2 | 1884 | 888 | 973 |  |  | 129.6 | 28 | 28 | 630 | EC motor | 5060 | 2 | no | no | C | D | Epoxy coated aluminum | 2025-01-02 | 6 | 3 | yes | piece | 1
GCHC RD 045.2/11-43 | GCHC RD | 045.2/11-43 | 4239229 | finoox | GCHC 045.2C/1x1-2530-1-D/3/32/2.10/900/EXS/1/015023 | 2696 | 1 | 1 | 2530 | Axial | 15.24 | 15504 | 16267 | 16436 | 16361 | 16543 | 16.61 | 15333 | 45.16 | 4892 | 1200 | VT03007U.1 | 0.272 | 2025-01-01 | D | 43.1 | 74.39 | 2025-09-03 | FlatCompact-BCD_1x1 | 984 | 888 | 885 |  |  | 65.6 | 16 | 16 | 450 | EC motor | 5060 | 1 | no | no | C | D | Epoxy coated aluminum | 2025-01-02 | 8 | 3 | yes | piece | 1
GCHC RD 050.2/11-51 | GCHC RD | 050.2/11-51 | 4234472 | finoox | GCHC 050.2B/1x1-2562-2-D/3/24/2.10/720/AXS/1/015023 | 2711 | 1 | 1 | 2562 | Axial | 16307 | 16333 | 17626 | 17561 | 17202 | 17498 | 17.69 | 16263 | 2025-01-27 | 7417 | 1595 | VT03013U.1 | 0.955 | 1965-01-01 | E | 51.07 | 82.33 | 2025-04-02 | FlatCompact-BCD_1x1 | 804 | 668 | 957 |  |  | 52.5 | 16 | 16 | 500 | EC motor | 5060 | 2 | no | no | B | D | Aluminum | 2025-01-02 | 8 | 3 | yes | piece | 1
GCHC RD 063.2/22-34 | GCHC RD | 063.2/22-34 | 4237098 | finoox | GCHC 063.2C/2x2-2507-1-D/4/64/2.10/1800/EXS/1/015023 | 12311 | 2 | 2 | 2507 | Axial | 65395 | 68835 | 70703 | 72342 | 72326 | 72258 | 72282 | 65703 | 240.88 | 17023 | 580 | VT03145U.1 | 0.427 | 0.55 | B | 34.08 | 65.63 | 2025-07-21 | FlatCompact-BCD_2x2 | 1884 | 1696 | 965 |  |  | 230.3 | 35 | 35 | 630 | EC motor | 5060 | 1 | no | no | C | D | Epoxy coated aluminum | 2025-01-02 | 8 | 4 | yes | piece | 1
GCHC RD 050.2/22-56 | GCHC RD | 050.2/22-56 | 4236512 | finoox | GCHC 050.2D/2x2-2561-2-D/3/80/2.10/2400/AXS/1/015023 | 12132 | 2 | 2 | 2561 | Axial | 107992 | 115576 | 118216 | 120.07 | 119555 | 117639 | 117559 | 107603 | 301.1 | 35454 | 1505 | VT03013U.1 | 2835 | 1938-01-01 | D | 56.45 | 88.12 | 2025-04-28 | FlatCompact-BCD_2x2 | 2484 | 2096 | 957 |  |  | 312.9 | 42 | 42 | 500 | EC motor | 5060 | 2 | no | no | D | D | Aluminum | 2025-01-02 | 6 | 3 | yes | piece | 1
GCHC RD 063.2/23-43 | GCHC RD | 063.2/23-43 | 4238302 | finoox | GCHC 063.2D/2x3-2554-2-D/3/80/2.10/3600/AXS/1/015023 | 20459 | 3 | 2 | 2554 | Axial | 152915 | 162599 | 166347 | 169099 | 168522 | 166427 | 166366 | 152691 | 451.65 | 47995 | 750 | VT03144U.1 | 1524 | 0.6 | C | 43.42 | 75.3 | 43.2 | FlatCompact-BCD_2x3 | 3684 | 2096 | 1173 |  |  | 461 | 54 | 54 | 630 | EC motor | 5060 | 2 | no | no | D | D | Aluminum | 2025-01-02 | 4 | 3 | yes | piece | 1
GCHC RD 050.2/11-35 | GCHC RD | 050.2/11-35 | 4239528 | finoox | GCHC 050.2C/1x1-2332-D-D/6/32/2.10/900/AXS/1/015023 | 2615 | 1 | 1 | 2332 | Axial | 20.32 | 21.14 | 22162 | 22683 | 22703 | 23135 | 23332 | 20556 | 90.33 | 4500 | 850 | VT01435 | 0.273 | 0.74 | C | 34.86 | 66.17 | 2025-07-07 | FlatCompact-BCD_1x1 | 984 | 888 | 946 |  |  | 85.6 | 18 | 18 | 500 | AC motor | 50 | D | no | no | C | D | Aluminum | 2025-01-02 | 12 | 6 | yes | piece | 1
GCHC RD 050.2/21-39 | GCHC RD | 050.2/21-39 | 4236066 | finoox | GCHC 050.2D/2x1-2332-D-D/4/80/2.10/1200/EXS/1/015023 | 5500 | 1 | 2 | 2332 | Axial | 44.92 | 46682 | 48523 | 49416 | 49607 | 50.02 | 50165 | 45376 | 200.73 | 10959 | 850 | VT01435 | 0.498 | 0.74 | C | 38.54 | 70.05 | 2025-01-18 | FlatCompact-BCD_2x1 | 1284 | 2096 | 946 |  |  | 188.5 | 28 | 28 | 500 | AC motor | 50 | D | no | no | D | D | Epoxy coated aluminum | 2025-01-02 | 10 | 4 | yes | piece | 1
GCHC RD 050.2/13-36 | GCHC RD | 050.2/13-36 | 4241035 | finoox | GCHC 050.2D/1x3-2388-I-D/4/40/2.10/3600/AXS/1/015023 | 6769 | 3 | 1 | 2388 | Axial | 56694 | 60883 | 61.98 | 63695 | 63936 | 63459 | 63483 | 56984 | 301.1 | 13402 | 710 | VT01437 | 0.458 | 0.34 | B | 36.28 | 67.97 | 2025-01-25 | FlatCompact-BCD_1x3 | 3684 | 1088 | 946 |  |  | 261.6 | 35 | 35 | 500 | AC motor | 60 | I | no | no | D | D | Aluminum | 2025-01-02 | 6 | 4 | yes | piece | 1
GCHC RD 063.2/21-52 | GCHC RD | 063.2/21-52 | 4237611 | finoox | GCHC 063.2D/2x1-2357-S-D/6/80/2.10/1200/EXS/1/015023 | 9807 | 1 | 2 | 2357 | Axial | 91.83 | 95959 | 99635 | 101692 | 101653 | 102.42 | 102892 | 92534 | 301.1 | 22208 | 1040 | VT01441 | 3083 | 3 | E | 51.88 | 83.4 | 2025-04-27 | FlatCompact-BCD_2x1 | 1284 | 2096 | 956 |  |  | 258 | 35 | 35 | 630 | AC motor | 50 | S | no | no | D | D | Epoxy coated aluminum | 2025-01-02 | 10 | 6 | yes | piece | 1
GCHC RD 040.2/12-49 | GCHC RD | 040.2/12-49 | 4234144 | finoox | GCHC 040.2B/1x2-2408-1-D/3/24/2.10/1440/AXS/1/015023 | 3347 | 2 | 1 | 2408 | Axial | 24617 | 26055 | 26873 | 27227 | 27007 | 26749 | 26777 | 24501 | 54.2 | 9097 | 1630 | VT03142U.1 | 0.844 | 2025-06-02 | E | 49.47 | 80.81 | 2025-07-04 | FlatCompact-BCD_1x2 | 1524 | 668 | 893 |  |  | 77.8 | 22 | 22 | 400 | EC motor | 5060 | 1 | no | no | B | D | Aluminum | 2025-01-02 | 8 | 3 | yes | piece | 1
GCHC RD 045.2/21-48 | GCHC RD | 045.2/21-48 | 4234774 | finoox | GCHC 045.2C/2x1-2419-1-D/4/64/2.10/900/EXS/1/015023 | 5190 | 1 | 2 | 2419 | Axial | 39242 | 40053 | 42031 | 42523 | 42407 | 43047 | 43312 | 39.57 | 120.44 | 11119 | 1350 | VT03007U.1 | 0.746 | 1965-01-01 | D | 47.67 | 79.08 | 2025-04-11 | FlatCompact-BCD_2x1 | 984 | 1696 | 885 |  |  | 125.8 | 28 | 28 | 450 | EC motor | 5060 | 1 | no | no | C | D | Epoxy coated aluminum | 2025-01-02 | 8 | 4 | yes | piece | 1
GCHC RD 063.2/24-67 | GCHC RD | 063.2/24-67 | 4237546 | finoox | GCHC 063.2C/2x4-2549-2-D/3/64/2.10/3600/EXS/1/015023 | 30612 | 4 | 2 | 2549 | Axial | 177868 | 207846 | 205963 | 209489 | 210182 | 198973 | 196805 | 174468 | 361.32 | 94609 | 1210 | VT03143U.1 | 13974 | 1986-02-01 | E | 66.53 | 98.36 | 34.6 | FlatCompact-BCD_2x4 | 3684 | 1696 | 1161 |  |  | 579.4 | 54 | 54 | 630 | EC motor | 5060 | 2 | no | no | C | D | Epoxy coated aluminum | 2025-01-02 | 4 | 3 | yes | piece | 1
GCHC RD 063.2/23-64 | GCHC RD | 063.2/23-64 | 4238275 | finoox | GCHC 063.2D/2x3-2549-2-D/3/80/2.10/3600/EXS/1/015023 | 26645 | 3 | 2 | 2549 | Axial | 195244 | 220702 | 221031 | 225272 | 225506 | 216954 | 216708 | 192781 | 451.65 | 84428 | 1210 | VT03143U.1 | 9738 | 1986-02-01 | E | 63.59 | 95.47 | 43.2 | FlatCompact-BCD_2x3 | 3684 | 2096 | 1161 |  |  | 569 | 54 | 54 | 630 | EC motor | 5060 | 2 | no | no | D | D | Epoxy coated aluminum | 2025-01-02 | 4 | 3 | yes | piece | 1
GCHC RD 063.2/12-37 | GCHC RD | 063.2/12-37 | 4242459 | finoox | GCHC 063.2D/1x2-2553-2-D/4/40/2.10/2400/AXS/1/015023 | 7859 | 2 | 1 | 2553 | Axial | 56.14 | 59259 | 60805 | 62158 | 62181 | 62015 | 62083 | 56.44 | 200.73 | 14480 | 700 | VT03144U.1 | 0.43 | 0.52 | B | 36.82 | 68.36 | 2025-08-16 | FlatCompact-BCD_1x2 | 2484 | 1088 | 973 |  |  | 187.8 | 28 | 28 | 630 | EC motor | 5060 | 2 | no | no | D | D | Aluminum | 2025-01-02 | 6 | 4 | yes | piece | 1
GCHC RD 063.2/14-44 | GCHC RD | 063.2/14-44 | 4241992 | finoox | GCHC 063.2C/1x4-2557-2-D/3/32/2.10/3600/AXS/1/015023 | 11279 | 4 | 1 | 2557 | Axial | 81053 | 91406 | 91.08 | 92917 | 93128 | 89458 | 89076 | 79899 | 180.66 | 33519 | 900 | VT03144U.1 | 1938 | 0.85 | D | 43.86 | 75.53 | 2025-05-15 | FlatCompact-BCD_1x4 | 3684 | 888 | 973 |  |  | 236.2 | 35 | 35 | 630 | EC motor | 5060 | 2 | no | no | C | D | Aluminum | 2025-01-02 | 4 | 3 | yes | piece | 1
GCHC RD 080.2/13-38 | GCHC RD | 080.2/13-38 | 4243372 | finoox | GCHC 080.2D/1x3-2486-1-D/3/40/2.10/3600/AXS/1/015023 | 10540 | 3 | 1 | 2486 | Axial | 85024 | 92288 | 94298 | 95614 | 95432 | 93226 | 93186 | 84.49 | 225.82 | 29345 | 565 | VT03061U.1 | 1022 | 1955-01-01 | C | 37.86 | 69.55 | 2025-03-19 | FlatCompact-BCD_1x3 | 3684 | 1088 | 958 |  |  | 254.1 | 35 | 35 | 800 | EC motor | 5060 | 1 | no | no | D | D | Aluminum | 2025-01-02 | 4 | 3 | yes | piece | 1
GCHC RD 045.2/21-38 | GCHC RD | 045.2/21-38 | 4234788 | finoox | GCHC 045.2C/2x1-2525-1-D/3/64/2.10/900/AXS/1/015023 | 4515 | 1 | 2 | 2525 | Axial | 23658 | 24431 | 25431 | 25867 | 25878 | 26079 | 26171 | 23824 | 90.33 | 6658 | 825 | VT03007U.1 | 0.192 | 0.47 | B | 37.83 | 69.23 | 2025-03-08 | FlatCompact-BCD_2x1 | 984 | 1696 | 885 |  |  | 115.8 | 22 | 22 | 450 | EC motor | 5060 | 1 | no | no | C | D | Aluminum | 2025-01-02 | 12 | 3 | yes | piece | 1
GCHC RD 045.2/14-41 | GCHC RD | 045.2/14-41 | 4239469 | finoox | GCHC 045.2C/1x4-2525-1-D/3/32/2.10/3600/EXS/1/015023 | 8060 | 4 | 1 | 2525 | Axial | 47343 | 49635 | 50719 | 51783 | 51866 | 51554 | 51687 | 47573 | 180.66 | 13315 | 825 | VT03007U.1 | 0.384 | 0.47 | B | 40.59 | 72.24 | 2025-09-14 | FlatCompact-BCD_1x4 | 3684 | 888 | 885 |  |  | 208.5 | 28 | 28 | 450 | EC motor | 5060 | 1 | no | no | C | D | Epoxy coated aluminum | 2025-01-02 | 4 | 3 | yes | piece | 1
GCHC RD 080.2/23-57 | GCHC RD | 080.2/23-57 | 4239070 | finoox | GCHC 080.2D/2x3-2541-2-D/4/80/2.10/3600/EXS/1/015023 | 33127 | 3 | 2 | 2541 | Axial | 257953 | 291376 | 291747 | 298926 | 298004 | 288823 | 287442 | 258095 | 602.19 | 95842 | 950 | VT03059U.2 | 9991 | 1982-02-01 | E | 56.9 | 88.79 | 58.2 | FlatCompact-BCD_2x3 | 3684 | 2096 | 1200 |  |  | 589.1 | 64 | 64 | 800 | EC motor | 5060 | 2 | no | no | D | D | Epoxy coated aluminum | 2025-01-02 | 4 | 4 | yes | piece | 1
GCHC RD 063.2/24-37 | GCHC RD | 063.2/24-37 | 4237507 | finoox | GCHC 063.2C/2x4-2507-1-D/4/64/2.10/3600/AXS/1/015023 | 21657 | 4 | 2 | 2507 | Axial | 133829 | 140899 | 144731 | 147.92 | 147956 | 147831 | 148034 | 134504 | 481.75 | 34047 | 580 | VT03145U.1 | 0.855 | 0.55 | B | 36.81 | 68.64 | 41.4 | FlatCompact-BCD_2x4 | 3684 | 1696 | 1165 |  |  | 431.5 | 42 | 42 | 630 | EC motor | 5060 | 1 | no | no | C | D | Aluminum | 2025-01-02 | 4 | 4 | yes | piece | 1
GCHC RD 063.2/21-26 | GCHC RD | 063.2/21-26 | 4236860 | finoox | GCHC 063.2C/2x1-2502-1-D/6/64/2.10/900/AXS/1/015023 | 7708 | 1 | 2 | 2502 | Axial | 23449 | 24537 | 25668 | 26404 | 26551 | 27161 | 27397 | 23815 | 180.66 | 4744 | 385 | VT03145U.1 | 0.081 | 0.2 | A+ | 25.66 | 57.08 | 2025-06-15 | FlatCompact-BCD_2x1 | 984 | 1696 | 965 |  |  | 147.7 | 22 | 22 | 630 | EC motor | 5060 | 1 | no | no | C | D | Aluminum | 2025-01-02 | 12 | 6 | yes | piece | 1
GCHC RD 050.2/24-36 | GCHC RD | 050.2/24-36 | 4235964 | finoox | GCHC 050.2C/2x4-2513-1-D/6/64/2.10/3600/AXS/1/015023 | 19897 | 4 | 2 | 2513 | Axial | 115.72 | 123293 | 126532 | 130999 | 131852 | 132.77 | 133391 | 117122 | 722.63 | 23804 | 630 | VT03011U.1 | 0.567 | 0.37 | A | 36.31 | 68.13 | 60.1 | FlatCompact-BCD_2x4 | 3684 | 1696 | 1136 |  |  | 495.3 | 42 | 42 | 500 | EC motor | 5060 | 1 | no | no | C | D | Aluminum | 2025-01-02 | 6 | 6 | yes | piece | 1
GCHC RD 080.3/13-49 | GCHC RD | 080.3/13-49 | 6137818 | finoox | GCHC 080.3D/1x3-3490-K-D/3/40/2.10/3600/AXS/1/015023 | 9384 | 3 | 1 | 3490 | Axial | 103412 | 117.09 | 116659 | 119476 | 119445 | 114454 | 113.85 | 101821 | 225.82 | 44081 | 770 | VT01371 | 3955 | 2025-04-02 | E | 48.73 | 80.43 | 2025-01-20 | FlatCompact-BCD_1x3 | 3684 | 1088 | 955 |  |  | 319.1 | 42 | 42 | 800 | AC motor | 60 | K | no | no | D | D | Aluminum | 2025-01-02 | 4 | 3 | yes | piece | 1
GCHC RD 080.3/23-49 | GCHC RD | 080.3/23-49 | 6162875 | finoox | GCHC 080.3D/2x3-3563-2-D/3/80/2.10/3600/AXS/1/015023 | 31500 | 3 | 2 | 3563 | Axial | 187963 | 209539 | 212174 | 214747 | 215.14 | 208911 | 207361 | 185707 | 451.65 | 72230 | 670 | VT01445U.3 | 3843 | 2015-01-01 | D | 49.06 | 80.95 | 43.2 | FlatCompact-BCD_2x3 | 3684 | 2096 | 1170 |  |  | 596.1 | 54 | 54 | 800 | EC motor | 5060 | 2 | no | no | D | D | Aluminum | 2025-01-02 | 4 | 3 | yes | piece | 1
GCHC RD 045.2/22-50 | GCHC RD | 045.2/22-50 | 4234852 | finoox | GCHC 045.2C/2x2-0426-W-D/4/64/2.10/1800/EXS/1/015023 | 6345 | 2 | 2 | 426 | Axial | 76345 | 81103 | 83067 | 84778 | 84688 | 84014 | 84066 | 76428 | 240.88 | 21533 | 1360 | VT0326U | 1665 | 2025-02-02 | D | 50.46 | 81.98 | 2025-07-21 | FlatCompact-BCD_2x2 | 1884 | 1696 | 871 |  |  | 234.8 | 35 | 35 | 450 | AC motor | 50 | W | no | no | C | D | Epoxy coated aluminum | 2025-01-02 | 8 | 4 | yes | piece | 1
GCHC RD 050.2/23-48 | GCHC RD | 050.2/23-48 | 4236668 | finoox | GCHC 050.2D/2x3-2421-1-D/3/80/2.10/3600/AXS/1/015023 | 15201 | 3 | 2 | 2421 | Axial | 140894 | 149247 | 152472 | 155436 | 155.21 | 153797 | 153722 | 140991 | 451.65 | 42162 | 1150 | VT03011U.1 | 1992 | 1975-01-01 | C | 48.35 | 80.23 | 43.2 | FlatCompact-BCD_2x3 | 3684 | 2096 | 1136 |  |  | 430.4 | 54 | 54 | 500 | EC motor | 5060 | 1 | no | no | D | D | Aluminum | 2025-01-02 | 4 | 3 | yes | piece | 1
GCHC RD 050.2/12-56 | GCHC RD | 050.2/12-56 | 4234536 | finoox | GCHC 050.2B/1x2-2410-2-D/3/24/2.10/1440/AXS/1/015023 | 4714 | 2 | 1 | 2410 | Axial | 32334 | 35705 | 36587 | 37009 | 36515 | 35326 | 35466 | 31869 | 54.2 | 16601 | 1770 | VT03013U.1 | 2607 | 2025-01-02 | E | 56.23 | 87.58 | 2025-07-04 | FlatCompact-BCD_1x2 | 1524 | 668 | 957 |  |  | 92.2 | 22 | 22 | 500 | EC motor | 5060 | 2 | no | no | B | D | Aluminum | 2025-01-02 | 8 | 3 | yes | piece | 1
GCHC RD 063.2/24-71 | GCHC RD | 063.2/24-71 | 4237450 | finoox | GCHC 063.2C/2x4-2412-2-D/3/64/2.10/3600/EXS/1/015023 | 30783 | 4 | 2 | 2412 | Axial | 234893 | 250111 | 252233 | 260138 | 261138 | 258188 | 253891 | 234584 | 361.32 | 120073 | 1510 | VT03143U.1 | 27111 | 5 | E | 71.21 | 103.04 | 34.6 | FlatCompact-BCD_2x4 | 3684 | 1696 | 1161 |  |  | 579.4 | 54 | 54 | 630 | EC motor | 5060 | 2 | no | no | C | D | Epoxy coated aluminum | 2025-01-02 | 2 | 3 | yes | piece | 1
GCHC RD 063.2/22-37 | GCHC RD | 063.2/22-37 | 4237112 | finoox | GCHC 063.2C/2x2-2510-1-D/3/64/2.10/1800/AXS/1/015023 | 11027 | 2 | 2 | 2510 | Axial | 65.65 | 71167 | 72614 | 73756 | 73482 | 72163 | 72071 | 65366 | 180.66 | 22162 | 695 | VT03145U.1 | 0.682 | 0.9 | C | 36.83 | 68.37 | 2025-09-16 | FlatCompact-BCD_2x2 | 1884 | 1696 | 965 |  |  | 212.8 | 35 | 35 | 630 | EC motor | 5060 | 1 | no | no | C | D | Aluminum | 2025-01-02 | 8 | 3 | yes | piece | 1
GCHC RD 050.2/22-38 | GCHC RD | 050.2/22-38 | 4236456 | finoox | GCHC 050.2D/2x2-2515-1-D/4/80/2.10/2400/EXS/1/015023 | 11602 | 2 | 2 | 2515 | Axial | 74743 | 79.18 | 80931 | 83117 | 83.54 | 83402 | 83548 | 75344 | 401.46 | 17445 | 755 | VT03011U.1 | 0.411 | 0.58 | A | 38.26 | 69.92 | 34.8 | FlatCompact-BCD_2x2 | 2484 | 2096 | 936 |  |  | 321 | 35 | 35 | 500 | EC motor | 5060 | 1 | no | no | D | D | Epoxy coated aluminum | 2025-01-02 | 8 | 4 | yes | piece | 1
GCHC RD 063.2/13-31 | GCHC RD | 063.2/13-31 | 4241692 | finoox | GCHC 063.2C/1x3-2504-1-D/6/32/2.10/2700/AXS/1/015023 | 9573 | 3 | 1 | 2504 | Axial | 42475 | 45203 | 46.49 | 48038 | 48361 | 48732 | 48973 | 42991 | 270.99 | 8701 | 460 | VT03145U.1 | 0.187 | 0.3 | A+ | 30.89 | 62.45 | 22 | FlatCompact-BCD_1x3 | 2784 | 888 | 965 |  |  | 209.1 | 28 | 28 | 630 | EC motor | 5060 | 1 | no | no | C | D | Aluminum | 2025-01-02 | 8 | 6 | yes | piece | 1
GCHC RD 050.2/23-57 | GCHC RD | 050.2/23-57 | 4236757 | finoox | GCHC 050.2D/2x3-2561-2-D/6/80/2.10/3600/EXS/1/015023 | 24816 | 3 | 2 | 2561 | Axial | 225888 | 237.45 | 245141 | 251242 | 251939 | 253503 | 254669 | 227972 | 903.29 | 50897 | 1505 | VT03013U.1 | 4422 | 1938-01-01 | D | 57.31 | 89.18 | 78.2 | FlatCompact-BCD_2x3 | 3684 | 2096 | 1157 |  |  | 591.5 | 54 | 54 | 500 | EC motor | 5060 | 2 | no | no | D | D | Epoxy coated aluminum | 2025-01-02 | 4 | 6 | yes | piece | 1
GCHC RD 050.2/23-34 | GCHC RD | 050.2/23-34 | 4236674 | finoox | GCHC 050.2D/2x3-2512-1-D/3/80/2.10/3600/AXS/1/015023 | 14854 | 3 | 2 | 2512 | Axial | 81948 | 84836 | 86131 | 88441 | 88849 | 88131 | 88.04 | 80004 | 451.65 | 19857 | 565 | VT03011U.1 | 0.293 | 0.28 | A+ | 33.68 | 65.56 | 38.5 | FlatCompact-BCD_2x3 | 3684 | 2096 | 1136 |  |  | 421.5 | 35 | 35 | 500 | EC motor | 5060 | 1 | no | no | D | D | Aluminum | 2025-01-02 | 6 | 3 | yes | piece | 1
GCHC RD 035.2/13-44 | GCHC RD | 035.2/13-44 | 4234114 | finoox | GCHC 035.2B/1x3-2724-X-D/3/24/2.10/2160/EXS/1/015023 | 3125 | 3 | 1 | 2724 | Axial | 27309 | 28773 | 29526 | 30048 | 29927 | 29708 | 29739 | 27.33 | 81.3 | 8714 | 1550 | VT03167U | 0.663 | 0.95 | D | 44.18 | 75.6 | 2025-08-06 | FlatCompact-BCD_1x3 | 2244 | 668 | 868 |  |  | 105.6 | 22 | 22 | 350 | AC motor | 60 | X | no | no | B | D | Epoxy coated aluminum | 2025-01-02 | 6 | 3 | yes | piece | 1
GCHC RD 050.2/21-48 | GCHC RD | 050.2/21-48 | 4235155 | finoox | GCHC 050.2C/2x1-2349-I-D/4/64/2.10/900/AXS/1/015023 | 4266 | 1 | 2 | 2349 | Axial | 53461 | 54416 | 57629 | 58065 | 57487 | 58279 | 58733 | 53643 | 120.44 | 16835 | 1590 | VT03150U | 1776 | 2025-07-01 | E | 47.83 | 79.24 | 2025-04-11 | FlatCompact-BCD_2x1 | 984 | 1696 | 919 |  |  | 138.4 | 28 | 28 | 500 | AC motor | 60 | I | no | no | C | D | Aluminum | 2025-01-02 | 8 | 4 | yes | piece | 1
GCHC RD 050.2/12-43 | GCHC RD | 050.2/12-43 | 4239837 | finoox | GCHC 050.2C/1x2-2386-K-D/6/32/2.10/1800/EXS/1/015023 | 4556 | 2 | 1 | 2386 | Axial | 45049 | 47.38 | 48965 | 50177 | 50319 | 50635 | 50.87 | 45457 | 180.66 | 10197 | 910 | VT01435 | 0.855 | 0.92 | D | 43.08 | 74.51 | 2025-01-15 | FlatCompact-BCD_1x2 | 1884 | 888 | 946 |  |  | 152.7 | 28 | 28 | 500 | AC motor | 60 | K | no | no | C | D | Epoxy coated aluminum | 2025-01-02 | 8 | 6 | yes | piece | 1
GCHC RD 050.2/23-46 | GCHC RD | 050.2/23-46 | 4236602 | finoox | GCHC 050.2D/2x3-2384-I-D/3/80/2.10/3600/AXS/1/015023 | 11507 | 3 | 2 | 2384 | Axial | 124269 | 130613 | 133577 | 136495 | 136404 | 135866 | 135739 | 124782 | 451.65 | 34813 | 790 | VT01435 | 2109 | 0.88 | D | 46.3 | 78.18 | 40 | FlatCompact-BCD_2x3 | 3684 | 2096 | 1146 |  |  | 454.1 | 42 | 42 | 500 | AC motor | 60 | I | no | no | D | D | Aluminum | 2025-01-02 | 4 | 3 | yes | piece | 1
GCHC RD 050.2/23-39 | GCHC RD | 050.2/23-39 | 4236631 | finoox | GCHC 050.2D/2x3-2388-I-D/6/80/2.10/3600/EXS/1/015023 | 17529 | 3 | 2 | 2388 | Axial | 126784 | 134921 | 138682 | 143131 | 144192 | 145567 | 146425 | 128.46 | 903.29 | 25664 | 710 | VT01437 | 0.935 | 0.34 | B | 38.61 | 70.48 | 75.1 | FlatCompact-BCD_2x3 | 3684 | 2096 | 1146 |  |  | 572.2 | 42 | 42 | 500 | AC motor | 60 | I | no | no | D | D | Epoxy coated aluminum | 2025-01-02 | 6 | 6 | yes | piece | 1
GCHC RD 063.2/12-35 | GCHC RD | 063.2/12-35 | 4242346 | finoox | GCHC 063.2D/1x2-2414-1-D/6/40/2.10/2400/AXS/1/015023 | 8489 | 2 | 1 | 2414 | Axial | 61455 | 65463 | 67387 | 69332 | 69576 | 69778 | 70133 | 61991 | 301.1 | 13225 | 770 | VT03145U.1 | 0.441 | 2015-01-01 | B | 35.36 | 66.91 | 2025-04-25 | FlatCompact-BCD_1x2 | 2484 | 1088 | 965 |  |  | 209.3 | 35 | 35 | 630 | EC motor | 5060 | 1 | no | no | D | D | Aluminum | 2025-01-02 | 8 | 6 | yes | piece | 1
GCHC RD 050.2/11-31 | GCHC RD | 050.2/11-31 | 4239624 | finoox | GCHC 050.2C/1x1-2390-K-D/4/32/2.10/900/EXS/1/015023 | 2367 | 1 | 1 | 2390 | Axial | 15.91 | 16294 | 17097 | 17369 | 17322 | 17594 | 17731 | 16065 | 60.22 | 4178 | 760 | VT01437 | 0.177 | 0.35 | C | 31.4 | 62.71 | 2025-01-05 | FlatCompact-BCD_1x1 | 984 | 888 | 946 |  |  | 74.1 | 16 | 16 | 500 | AC motor | 60 | K | no | no | C | D | Epoxy coated aluminum | 2025-01-02 | 8 | 4 | yes | piece | 1
GCHC RD 063.2/21-30 | GCHC RD | 063.2/21-30 | 4236822 | finoox | GCHC 063.2C/2x1-2400-K-D/3/64/2.10/900/AXS/1/015023 | 5224 | 1 | 2 | 2400 | Axial | 28772 | 29311 | 30562 | 31065 | 30908 | 31324 | 31464 | 28979 | 90.33 | 8673 | 490 | VT01442 | 0.323 | 0.34 | C | 30.27 | 61.69 | 2025-03-08 | FlatCompact-BCD_2x1 | 984 | 1696 | 948 |  |  | 127.9 | 22 | 22 | 630 | AC motor | 60 | K | no | no | C | D | Aluminum | 2025-01-02 | 8 | 3 | yes | piece | 1
GCHC RD 063.2/12-43 | GCHC RD | 063.2/12-43 | 4242485 | finoox | GCHC 063.2D/1x2-2557-2-D/3/40/2.10/2400/EXS/1/015023 | 7606 | 2 | 1 | 2557 | Axial | 54675 | 59369 | 60497 | 61413 | 61127 | 59994 | 59914 | 54467 | 150.55 | 19297 | 900 | VT03144U.1 | 0.858 | 0.85 | C | 43.07 | 74.61 | 2025-09-12 | FlatCompact-BCD_1x2 | 2484 | 1088 | 973 |  |  | 173.4 | 28 | 28 | 630 | EC motor | 5060 | 2 | no | no | D | D | Epoxy coated aluminum | 2025-01-02 | 6 | 3 | yes | piece | 1
GCHC RD 063.2/12-44 | GCHC RD | 063.2/12-44 | 4241591 | finoox | GCHC 063.2C/1x2-2558-2-D/6/32/2.10/1800/EXS/1/015023 | 7950 | 2 | 1 | 2558 | Axial | 59052 | 62929 | 64729 | 66115 | 66009 | 65.72 | 65935 | 59169 | 180.66 | 14944 | 950 | VT03144U.1 | 1248 | 1 | D | 43.63 | 75.07 | 2025-07-15 | FlatCompact-BCD_1x2 | 1884 | 888 | 973 |  |  | 156.2 | 35 | 35 | 630 | EC motor | 5060 | 2 | no | no | C | D | Epoxy coated aluminum | 2025-01-02 | 8 | 6 | yes | piece | 1
GCHC RD 080.2/21-39 | GCHC RD | 080.2/21-39 | 4238531 | finoox | GCHC 080.2D/2x1-2543-2-D/4/80/2.10/1200/EXS/1/015023 | 9332 | 1 | 2 | 2543 | Axial | 66594 | 69645 | 72134 | 73.32 | 73.2 | 73207 | 73478 | 66832 | 200.73 | 18944 | 575 | VT03060U.1 | 0.753 | 0.78 | C | 39.06 | 70.58 | 2025-04-19 | FlatCompact-BCD_2x1 | 1284 | 2096 | 963 |  |  | 199.8 | 35 | 35 | 800 | EC motor | 5060 | 2 | no | no | D | D | Epoxy coated aluminum | 2025-01-02 | 10 | 4 | yes | piece | 1
GCHC RD 050.2/23-56 | GCHC RD | 050.2/23-56 | 4235796 | finoox | GCHC 050.2C/2x3-2560-2-D/4/64/2.10/2700/EXS/1/015023 | 17798 | 3 | 2 | 2560 | Axial | 146221 | 152139 | 157531 | 159807 | 158886 | 158851 | 159242 | 146307 | 361.32 | 45018 | 1415 | VT03013U.1 | 1985-03-01 | 2021-01-01 | D | 55.69 | 87.35 | 34.7 | FlatCompact-BCD_2x3 | 2784 | 1696 | 957 |  |  | 358.1 | 54 | 54 | 500 | EC motor | 5060 | 2 | no | no | C | D | Epoxy coated aluminum | 2025-01-02 | 4 | 4 | yes | piece | 1
GCHC RD 050.2/21-55 | GCHC RD | 050.2/21-55 | 4236286 | finoox | GCHC 050.2D/2x1-2563-2-D/6/80/2.10/1200/AXS/1/015023 | 8434 | 1 | 2 | 2563 | Axial | 83024 | 86755 | 90427 | 92513 | 92465 | 93562 | 94141 | 83806 | 301.1 | 19012 | 1680 | VT03013U.1 | 2045 | 1975-01-01 | D | 55.35 | 86.86 | 2025-04-27 | FlatCompact-BCD_2x1 | 1284 | 2096 | 957 |  |  | 220.1 | 35 | 35 | 500 | EC motor | 5060 | 2 | no | no | D | D | Aluminum | 2025-01-02 | 10 | 6 | yes | piece | 1
GCHC RD 080.2/11-26 | GCHC RD | 080.2/11-26 | 4242873 | finoox | GCHC 080.2D/1x1-2497-1-D/4/40/2.10/1200/AXS/1/015023 | 4489 | 1 | 1 | 2497 | Axial | 26095 | 27164 | 28125 | 28.71 | 28753 | 28962 | 29081 | 26313 | 100.37 | 6519 | 415 | VT03062U.1 | 0.143 | 0.7 | A | 26.13 | 57.51 | 2025-06-08 | FlatCompact-BCD_1x1 | 1284 | 1088 | 958 |  |  | 104.6 | 22 | 22 | 800 | EC motor | 5060 | 1 | no | no | D | D | Aluminum | 2025-01-02 | 10 | 4 | yes | piece | 1
GCHC RD 050.2/22-48 | GCHC RD | 050.2/22-48 | 4235545 | finoox | GCHC 050.2C/2x2-2522-1-D/4/64/2.10/1800/AXS/1/015023 | 9039 | 2 | 2 | 2522 | Axial | 85869 | 92352 | 94597 | 96435 | 96114 | 94866 | 94.93 | 85.64 | 240.88 | 25273 | 1200 | VT03011U.1 | 1614 | 2025-09-01 | D | 47.66 | 79.2 | 2025-07-21 | FlatCompact-BCD_2x2 | 1884 | 1696 | 936 |  |  | 227 | 35 | 35 | 500 | EC motor | 5060 | 1 | no | no | C | D | Aluminum | 2025-01-02 | 8 | 4 | yes | piece | 1
GCHC RD 063.2/23-44 | GCHC RD | 063.2/23-44 | 4237372 | finoox | GCHC 063.2C/2x3-2556-2-D/3/64/2.10/2700/AXS/1/015023 | 17521 | 3 | 2 | 2556 | Axial | 127965 | 134633 | 138759 | 140375 | 139517 | 138.28 | 138315 | 127469 | 270.99 | 47328 | 850 | VT03144U.1 | 2464 | 0.77 | D | 44.37 | 76.04 | 2025-01-25 | FlatCompact-BCD_2x3 | 2784 | 1696 | 973 |  |  | 329.9 | 42 | 42 | 630 | EC motor | 5060 | 2 | no | no | C | D | Aluminum | 2025-01-02 | 4 | 3 | yes | piece | 1
GCHC RD 063.2/24-45 | GCHC RD | 063.2/24-45 | 4237581 | finoox | GCHC 063.2C/2x4-2556-2-D/3/64/2.10/3600/EXS/1/015023 | 23701 | 4 | 2 | 2556 | Axial | 152067 | 170272 | 171956 | 174283 | 174342 | 168542 | 167474 | 150192 | 361.32 | 63103 | 850 | VT03144U.1 | 3286 | 0.77 | D | 45.46 | 77.29 | 34.6 | FlatCompact-BCD_2x4 | 3684 | 1696 | 1173 |  |  | 435.4 | 54 | 54 | 630 | EC motor | 5060 | 2 | no | no | C | D | Epoxy coated aluminum | 2025-01-02 | 4 | 3 | yes | piece | 1
GCHC RD 063.2/14-30 | GCHC RD | 063.2/14-30 | 4241892 | finoox | GCHC 063.2C/1x4-2503-1-D/6/32/2.10/3600/AXS/1/015023 | 12181 | 4 | 1 | 2503 | Axial | 52258 | 55586 | 57225 | 59075 | 59477 | 60117 | 60453 | 52.97 | 361.32 | 10540 | 425 | VT03145U.1 | 0.202 | 0.25 | A+ | 30.31 | 61.98 | 29 | FlatCompact-BCD_1x4 | 3684 | 888 | 965 |  |  | 270.8 | 28 | 28 | 630 | EC motor | 5060 | 1 | no | no | C | D | Aluminum | 2025-01-02 | 6 | 6 | yes | piece | 1
GCHC RD 080.2/21-30 | GCHC RD | 080.2/21-30 | 4238468 | finoox | GCHC 080.2D/2x1-2498-1-D/3/80/2.10/1200/AXS/1/015023 | 7151 | 1 | 2 | 2498 | Axial | 48832 | 50989 | 52663 | 53577 | 53453 | 53.46 | 53495 | 48993 | 150.55 | 14797 | 440 | VT03062U.1 | 0.324 | 0.85 | B | 29.65 | 61.17 | 14 | FlatCompact-BCD_2x1 | 1284 | 2096 | 958 |  |  | 177 | 28 | 28 | 800 | EC motor | 5060 | 1 | no | no | D | D | Aluminum | 2025-01-02 | 10 | 3 | yes | piece | 1
GCHC RD 063.2/22-29 | GCHC RD | 063.2/22-29 | 4237976 | finoox | GCHC 063.2D/2x2-2505-1-D/4/80/2.10/2400/EXS/1/015023 | 14851 | 2 | 2 | 2505 | Axial | 77033 | 81713 | 83483 | 85722 | 87103 | 85956 | 86048 | 77606 | 401.46 | 18160 | 500 | VT03145U.1 | 0.263 | 0.39 | A+ | 28.63 | 60.31 | 34.8 | FlatCompact-BCD_2x2 | 2484 | 2096 | 965 |  |  | 324.8 | 35 | 35 | 630 | EC motor | 5060 | 1 | no | no | D | D | Epoxy coated aluminum | 2025-01-02 | 8 | 4 | yes | piece | 1
GCHC RD 080.3/13-35 | GCHC RD | 080.3/13-35 | 6082870 | finoox | GCHC 080.3D/1x3-3564-2-D/3/40/2.10/3600/EXS/1/015023 | 14375 | 3 | 1 | 3564 | Axial | 73019 | 77.6 | 79.19 | 80565 | 80375 | 79454 | 79378 | 73024 | 225.82 | 23133 | 440 | VT01445U.3 | 0.64 | 0.6 | B | 34.83 | 66.53 | 2025-03-19 | FlatCompact-BCD_1x3 | 3684 | 1088 | 970 |  |  | 315.6 | 35 | 35 | 800 | EC motor | 5060 | 2 | no | no | D | D | Epoxy coated aluminum | 2025-01-02 | 4 | 3 | yes | piece | 1
GCHC RD 050.3/12-46 | GCHC RD | 050.3/12-46 | 6176284 | finoox | GCHC 050.3B/1x2-3617-X-D/3/24/2.10/1440/EXS/1/015023 | 2824 | 2 | 1 | 3617 | Axial | 27648 | 29665 | 30502 | 30862 | 30536 | 30022 | 30004 | 27.38 | 54.2 | 12360 | 1260 | VT01524 | 1968 | 2025-04-04 | E | 46.47 | 77.82 | 2025-07-04 | FlatCompact-BCD_1x2 | 1524 | 668 | 946 |  |  | 94.8 | 22 | 22 | 500 | AC motor | 60 | X | no | no | B | D | Epoxy coated aluminum | 2025-01-02 | 8 | 3 | yes | piece | 1
GCHC RD 050.2/14-23 | GCHC RD | 050.2/14-23 | 4240326 | finoox | GCHC 050.2C/1x4-2389-J-D/4/32/2.10/3600/EXS/1/015023 | 7039 | 4 | 1 | 2389 | Axial | 41086 | 43746 | 44654 | 45.91 | 46152 | 45993 | 46011 | 43205 | 240.88 | 9486 | 450 | VT01437 | 0.329 | 0.17 | B | 23.34 | 55 | 2025-06-19 | FlatCompact-BCD_1x4 | 3684 | 888 | 946 |  |  | 241.1 | 28 | 28 | 500 | AC motor | 60 | J | no | no | C | D | Epoxy coated aluminum | 2025-01-02 | 6 | 4 | yes | piece | 1
GCHC RD 063.2/13-32 | GCHC RD | 063.2/13-32 | 4241645 | finoox | GCHC 063.2C/1x3-2400-K-D/4/32/2.10/2700/EXS/1/015023 | 7161 | 3 | 1 | 2400 | Axial | 46248 | 49573 | 50704 | 51863 | 51924 | 51674 | 51.71 | 46217 | 180.66 | 12110 | 490 | VT01442 | 0.493 | 0.34 | C | 31.96 | 63.51 | 15 | FlatCompact-BCD_1x3 | 2784 | 888 | 948 |  |  | 193.2 | 28 | 28 | 630 | AC motor | 60 | K | no | no | C | D | Epoxy coated aluminum | 2025-01-02 | 6 | 4 | yes | piece | 1
GCHC RD 063.2/12-63 | GCHC RD | 063.2/12-63 | 4242448 | finoox | GCHC 063.2D/1x2-2551-2-D/6/40/2.10/2400/AXS/1/015023 | 10760 | 2 | 1 | 2551 | Axial | 109972 | 118241 | 121541 | 124223 | 124028 | 123133 | 123496 | 109.54 | 301.1 | 28574 | 1360 | VT03143U.1 | 4856 | 4 | E | 62.61 | 94.16 | 2025-01-26 | FlatCompact-BCD_1x2 | 2484 | 1088 | 961 |  |  | 255.1 | 42 | 42 | 630 | EC motor | 5060 | 2 | no | no | D | D | Aluminum | 2025-01-02 | 6 | 6 | yes | piece | 1
GCHC RD 063.2/21-43 | GCHC RD | 063.2/21-43 | 4237831 | finoox | GCHC 063.2D/2x1-2557-2-D/3/80/2.10/1200/EXS/1/015023 | 8334 | 1 | 2 | 2557 | Axial | 56329 | 59166 | 60976 | 61926 | 61705 | 61318 | 61312 | 56306 | 150.55 | 19297 | 900 | VT03144U.1 | 0.858 | 0.85 | D | 43.09 | 74.61 | 14 | FlatCompact-BCD_2x1 | 1284 | 2096 | 973 |  |  | 174.2 | 28 | 28 | 630 | EC motor | 5060 | 2 | no | no | D | D | Epoxy coated aluminum | 2025-01-02 | 10 | 3 | yes | piece | 1
GCHC RD 050.2/11-40 | GCHC RD | 050.2/11-40 | 4240652 | finoox | GCHC 050.2D/1x1-2520-1-D/6/40/2.10/1200/AXS/1/015023 | 3732 | 1 | 1 | 2520 | Axial | 28489 | 29756 | 31002 | 31857 | 31957 | 32541 | 32781 | 28834 | 150.55 | 6007 | 1070 | VT03011U.1 | 0.28 | 2025-04-01 | C | 39.83 | 71.2 | 2025-06-12 | FlatCompact-BCD_1x1 | 1284 | 1088 | 936 |  |  | 112.8 | 22 | 22 | 500 | EC motor | 5060 | 1 | no | no | D | D | Aluminum | 2025-01-02 | 10 | 6 | yes | piece | 1
GCHC RD 080.2/13-56 | GCHC RD | 080.2/13-56 | 4243476 | finoox | GCHC 080.2D/1x3-2541-2-D/6/40/2.10/3600/AXS/1/015023 | 15715 | 3 | 1 | 2541 | Axial | 162793 | 174621 | 179521 | 183457 | 183531 | 182.02 | 182047 | 162242 | 451.65 | 41808 | 950 | VT03059U.2 | 5114 | 1982-02-01 | E | 55.92 | 87.62 | 39.4 | FlatCompact-BCD_1x3 | 3684 | 1088 | 1000 |  |  | 357.3 | 54 | 54 | 800 | EC motor | 5060 | 2 | no | no | D | D | Aluminum | 2025-01-02 | 4 | 6 | yes | piece | 1
GCHC RD 045.2/11-38 | GCHC RD | 045.2/11-38 | 4234192 | finoox | GCHC 045.2B/1x1-2526-1-D/3/24/2.10/720/AXS/1/015023 | 2272 | 1 | 1 | 2526 | Axial | 9569 | 9669 | 10257 | 10345 | 2026-10-01 | 10436 | 10512 | 9622 | 2025-01-27 | 3115 | 900 | VT03007U.1 | 0.124 | 0.58 | C | 37.53 | 68.77 | 2025-04-02 | FlatCompact-BCD_1x1 | 804 | 668 | 885 |  |  | 46.1 | 16 | 16 | 450 | EC motor | 5060 | 1 | no | no | B | D | Aluminum | 2025-01-02 | 8 | 3 | yes | piece | 1
GCHC RD 080.3/11-48 | GCHC RD | 080.3/11-48 | 6178635 | finoox | GCHC 080.3D/1x1-3485-I-D/3/40/2.10/1200/EXS/1/015023 | 4197 | 1 | 1 | 3485 | Axial | 39225 | 40853 | 42551 | 42886 | 42387 | 42167 | 42272 | 38991 | 75.27 | 16818 | 900 | VT01526 | 2288 | 2025-09-03 | E | 47.5 | 78.88 | 2025-01-07 | FlatCompact-BCD_1x1 | 1284 | 1088 | 961 |  |  | 118.6 | 28 | 28 | 800 | AC motor | 60 | I | no | no | D | D | Epoxy coated aluminum | 2025-01-02 | 8 | 3 | yes | piece | 1
GCHC RD 080.3/13-56 | GCHC RD | 080.3/13-56 | 6212473 | finoox | GCHC 080.3D/1x3-3561-2-D/4/40/2.10/3600/EXS/1/015023 | 15428 | 3 | 1 | 3561 | Axial | 129833 | 146988 | 147072 | 150713 | 150279 | 145507 | 144775 | 129908 | 301.1 | 48719 | 930 | VT01445U.3 | 5062 | 1975-02-01 | E | 55.65 | 87.34 | 26 | FlatCompact-BCD_1x3 | 3684 | 1088 | 970 |  |  | 338.7 | 42 | 42 | 800 | EC motor | 5060 | 2 | no | no | D | D | Epoxy coated aluminum | 2025-01-02 | 4 | 4 | yes | piece | 1
GCHC RD 050.2/12-27 | GCHC RD | 050.2/12-27 | 4234496 | finoox | GCHC 050.2B/1x2-2337-S-D/3/24/2.10/1440/EXS/1/015023 | 2796 | 2 | 1 | 2337 | Axial | 15869 | 16448 | 16938 | 17246 | 17265 | 17261 | 17269 | 15.96 | 54.2 | 4659 | 510 | VT01437 | 0.164 | 0.16 | C | 26.51 | 57.87 | 2025-05-04 | FlatCompact-BCD_1x2 | 1524 | 668 | 946 |  |  | 87.3 | 16 | 16 | 500 | AC motor | 50 | S | no | no | B | D | Epoxy coated aluminum | 2025-01-02 | 8 | 3 | yes | piece | 1
GCHC RD 063.2/22-25 | GCHC RD | 063.2/22-25 | 4237867 | finoox | GCHC 063.2D/2x2-2359-S-D/3/80/2.10/2400/EXS/1/015023 | 10945 | 2 | 2 | 2359 | Axial | 57365 | 59756 | 60735 | 62276 | 62582 | 62259 | 61985 | 56763 | 301.1 | 14394 | 320 | VT01442 | 0.247 | 0.14 | A+ | 24.88 | 56.55 | 2025-06-25 | FlatCompact-BCD_2x2 | 2484 | 2096 | 948 |  |  | 308 | 28 | 28 | 630 | AC motor | 50 | S | no | no | D | D | Epoxy coated aluminum | 2025-01-02 | 8 | 3 | yes | piece | 1
GCHC RD 050.2/23-54 | GCHC RD | 050.2/23-54 | 4236579 | finoox | GCHC 050.2D/2x3-2349-I-D/4/80/2.10/3600/AXS/1/015023 | 13355 | 3 | 2 | 2349 | Axial | 201699 | 214878 | 220261 | 224625 | 223919 | 222022 | 222352 | 201591 | 602.19 | 56417 | 1590 | VT03150U | 4935 | 2025-07-01 | D | 54.2 | 86.06 | 54.8 | FlatCompact-BCD_2x3 | 3684 | 2096 | 1119 |  |  | 501.8 | 54 | 54 | 500 | AC motor | 60 | I | no | no | D | D | Aluminum | 2025-01-02 | 4 | 4 | yes | piece | 1
GCHC RD 040.2/13-43 | GCHC RD | 040.2/13-43 | 4234159 | finoox | GCHC 040.2B/1x3-2346-W-D/4/24/2.10/2160/EXS/1/015023 | 3618 | 3 | 1 | 2346 | Axial | 26891 | 28645 | 29277 | 29976 | 30024 | 29816 | 29803 | 26.99 | 108.39 | 6911 | 895 | VT0607 | 0.269 | 0.33 | C | 42.85 | 74.28 | 2025-09-08 | FlatCompact-BCD_1x3 | 2244 | 668 | 880 |  |  | 119.4 | 22 | 22 | 400 | AC motor | 50 | W | no | no | B | D | Epoxy coated aluminum | 2025-01-02 | 8 | 4 | yes | piece | 1
GCHC RD 050.2/12-36 | GCHC RD | 050.2/12-36 | 4240809 | finoox | GCHC 050.2D/1x2-2390-K-D/3/40/2.10/2400/EXS/1/015023 | 4328 | 2 | 1 | 2390 | Axial | 35.49 | 37154 | 37.98 | 38818 | 38.94 | 38.88 | 38849 | 35716 | 150.55 | 9582 | 760 | VT01437 | 0.331 | 0.35 | B | 35.79 | 67.33 | 2025-04-12 | FlatCompact-BCD_1x2 | 2484 | 1088 | 946 |  |  | 167.3 | 22 | 22 | 500 | AC motor | 60 | K | no | no | D | D | Epoxy coated aluminum | 2025-01-02 | 6 | 3 | yes | piece | 1
GCHC RD 063.2/12-63 | GCHC RD | 063.2/12-63 | 4241548 | finoox | GCHC 063.2C/1x2-2551-2-D/3/32/2.10/1800/AXS/1/015023 | 8010 | 2 | 1 | 2551 | Axial | 54.67 | 59045 | 60958 | 61504 | 60548 | 59399 | 59466 | 53863 | 90.33 | 26825 | 1360 | VT03143U.1 | 4956 | 4 | E | 63.37 | 94.81 | 8 | FlatCompact-BCD_1x2 | 1884 | 888 | 961 |  |  | 165.6 | 28 | 28 | 630 | EC motor | 5060 | 2 | no | no | C | D | Aluminum | 2025-01-02 | 6 | 3 | yes | piece | 1
GCHC RD 063.2/22-45 | GCHC RD | 063.2/22-45 | 4237182 | finoox | GCHC 063.2C/2x2-2558-2-D/4/64/2.10/1800/EXS/1/015023 | 13641 | 2 | 2 | 2558 | Axial | 97115 | 106776 | 108745 | 110787 | 110.21 | 107731 | 107554 | 96277 | 240.88 | 33597 | 950 | VT03144U.1 | 2349 | 1 | D | 45.13 | 76.68 | 2025-09-22 | FlatCompact-BCD_2x2 | 1884 | 1696 | 973 |  |  | 249.2 | 42 | 42 | 630 | EC motor | 5060 | 2 | no | no | C | D | Epoxy coated aluminum | 2025-01-02 | 8 | 4 | yes | piece | 1
GCHC RD 050.2/23-47 | GCHC RD | 050.2/23-47 | 4235772 | finoox | GCHC 050.2C/2x3-2520-1-D/4/64/2.10/2700/EXS/1/015023 | 14184 | 3 | 2 | 2520 | Axial | 114837 | 124119 | 126.29 | 128976 | 128631 | 126358 | 126279 | 114408 | 361.32 | 33762 | 1070 | VT03011U.1 | 1756 | 2025-04-01 | C | 46.87 | 78.52 | 32.1 | FlatCompact-BCD_2x3 | 2784 | 1696 | 936 |  |  | 325.3 | 42 | 42 | 500 | EC motor | 5060 | 1 | no | no | C | D | Epoxy coated aluminum | 2025-01-02 | 6 | 4 | yes | piece | 1
GCHC RD 080.2/11-51 | GCHC RD | 080.2/11-51 | 4242928 | finoox | GCHC 080.2D/1x1-2541-2-D/6/40/2.10/1200/AXS/1/015023 | 6258 | 1 | 1 | 2541 | Axial | 54963 | 57795 | 60082 | 61212 | 61022 | 61213 | 61553 | 55139 | 150.55 | 13936 | 950 | VT03059U.2 | 1705 | 1982-02-01 | E | 51.46 | 82.85 | 2025-01-13 | FlatCompact-BCD_1x1 | 1284 | 1088 | 1000 |  |  | 131.7 | 28 | 28 | 800 | EC motor | 5060 | 2 | no | no | D | D | Aluminum | 2025-01-02 | 10 | 6 | yes | piece | 1
GCHC RD 063.2/22-42 | GCHC RD | 063.2/22-42 | 4238064 | finoox | GCHC 063.2D/2x2-2555-2-D/6/80/2.10/2400/AXS/1/015023 | 17951 | 2 | 2 | 2555 | Axial | 139529 | 149707 | 153709 | 157915 | 158288 | 157899 | 157043 | 140.28 | 602.19 | 31252 | 800 | VT03144U.1 | 1326 | 0.69 | B | 41.69 | 73.36 | 55.2 | FlatCompact-BCD_2x2 | 2484 | 2096 | 973 |  |  | 411 | 54 | 54 | 630 | EC motor | 5060 | 2 | no | no | D | D | Aluminum | 2025-01-02 | 8 | 6 | yes | piece | 1
GCHC RD 080.3/13-60 | GCHC RD | 080.3/13-60 | 6069470 | finoox | GCHC 080.3D/1x3-3557-2-D/4/40/2.10/3600/EXS/1/015023 | 15534 | 3 | 1 | 3557 | Axial | 140993 | 161281 | 159712 | 164018 | 163.95 | 156826 | 155761 | 138689 | 301.1 | 58145 | 1100 | VT01445U.3 | 8299 | 2025-02-04 | E | 60.21 | 91.91 | 2025-07-27 | FlatCompact-BCD_1x3 | 3684 | 1088 | 970 |  |  | 342 | 54 | 54 | 800 | EC motor | 5060 | 2 | no | no | D | D | Epoxy coated aluminum | 2025-01-02 | 4 | 4 | yes | piece | 1
GCHC RD 050.2/13-31 | GCHC RD | 050.2/13-31 | 4240006 | finoox | GCHC 050.2C/1x3-2333-S-D/6/32/2.10/2700/AXS/1/015023 | 6285 | 3 | 1 | 2333 | Axial | 42674 | 45315 | 46601 | 48156 | 48479 | 48846 | 49085 | 43133 | 270.99 | 8726 | 530 | VT01435 | 0.449 | 0.35 | C | 31.02 | 62.57 | 22 | FlatCompact-BCD_1x3 | 2784 | 888 | 946 |  |  | 221.4 | 28 | 28 | 500 | AC motor | 50 | S | no | no | C | D | Aluminum | 2025-01-02 | 8 | 6 | yes | piece | 1
GCHC RD 050.2/24-54 | GCHC RD | 050.2/24-54 | 4235862 | finoox | GCHC 050.2C/2x4-2349-I-D/3/64/2.10/3600/AXS/1/015023 | 11897 | 4 | 2 | 2349 | Axial | 164801 | 186946 | 185765 | 190193 | 190153 | 182296 | 181386 | 162298 | 361.32 | 69824 | 1590 | VT03150U | 6941 | 2025-07-01 | E | 53.93 | 85.75 | 34.6 | FlatCompact-BCD_2x4 | 3684 | 1696 | 1119 |  |  | 431.5 | 54 | 54 | 500 | AC motor | 60 | I | no | no | C | D | Aluminum | 2025-01-02 | 4 | 3 | yes | piece | 1
GCHC RD 050.2/22-35 | GCHC RD | 050.2/22-35 | 4235432 | finoox | GCHC 050.2C/2x2-2387-L-D/6/64/2.10/1800/AXS/1/015023 | 8024 | 2 | 2 | 2387 | Axial | 54605 | 57458 | 59547 | 61344 | 61786 | 62779 | 63175 | 55465 | 361.32 | 11045 | 500 | VT01435 | 0.711 | 0.37 | C | 34.52 | 66.06 | 2025-01-30 | FlatCompact-BCD_2x2 | 1884 | 1696 | 946 |  |  | 281.5 | 28 | 28 | 500 | AC motor | 60 | L | no | no | C | D | Aluminum | 2025-01-02 | 8 | 6 | yes | piece | 1
GCHC RD 050.2/22-41 | GCHC RD | 050.2/22-41 | 4235409 | finoox | GCHC 050.2C/2x2-2355-X-D/3/64/2.10/1800/EXS/1/015023 | 6469 | 2 | 2 | 2355 | Axial | 60691 | 64734 | 66077 | 67193 | 67044 | 66106 | 66011 | 60604 | 180.66 | 19881 | 810 | VT03093U | 1157 | 2025-03-01 | D | 41.38 | 72.91 | 2025-09-16 | FlatCompact-BCD_2x2 | 1884 | 1696 | 919 |  |  | 221.9 | 35 | 35 | 500 | AC motor | 60 | X | no | no | C | D | Epoxy coated aluminum | 2025-01-02 | 8 | 3 | yes | piece | 1
GCHC RD 050.2/22-44 | GCHC RD | 050.2/22-44 | 4236359 | finoox | GCHC 050.2D/2x2-2355-X-D/3/80/2.10/2400/EXS/1/015023 | 8177 | 2 | 2 | 2355 | Axial | 80281 | 84268 | 86225 | 87901 | 88042 | 87641 | 87573 | 80635 | 301.1 | 22823 | 810 | VT03093U | 1128 | 2025-03-01 | C | 44 | 75.66 | 2025-09-26 | FlatCompact-BCD_2x2 | 2484 | 2096 | 919 |  |  | 304.3 | 35 | 35 | 500 | AC motor | 60 | X | no | no | D | D | Epoxy coated aluminum | 2025-01-02 | 6 | 3 | yes | piece | 1
GCHC RD 050.2/22-47 | GCHC RD | 050.2/22-47 | 4236337 | finoox | GCHC 050.2D/2x2-2348-S-D/6/80/2.10/2400/EXS/1/015023 | 11839 | 2 | 2 | 2348 | Axial | 127998 | 136603 | 140309 | 144179 | 144728 | 144842 | 145334 | 128994 | 602.19 | 28350 | 1180 | VT03150U | 2071 | 0.9 | D | 47.39 | 79.05 | 52 | FlatCompact-BCD_2x2 | 2484 | 2096 | 919 |  |  | 402.7 | 42 | 42 | 500 | AC motor | 50 | S | no | no | D | D | Epoxy coated aluminum | 2025-01-02 | 8 | 6 | yes | piece | 1
GCHC RD 063.2/11-26 | GCHC RD | 063.2/11-26 | 4242067 | finoox | GCHC 063.2D/1x1-2398-I-D/6/40/2.10/1200/EXS/1/015023 | 4704 | 1 | 1 | 2398 | Axial | 21468 | 22503 | 23.41 | 24092 | 24253 | 24693 | 24879 | 21.81 | 150.55 | 4384 | 460 | VT01442 | 0.138 | 0.32 | B | 25.66 | 57.04 | 2025-04-12 | FlatCompact-BCD_1x1 | 1284 | 1088 | 948 |  |  | 116.4 | 18 | 18 | 630 | AC motor | 60 | I | no | no | D | D | Epoxy coated aluminum | 2025-01-02 | 10 | 6 | yes | piece | 1
GCHC RD 050.2/23-61 | GCHC RD | 050.2/23-61 | 4236654 | finoox | GCHC 050.2D/2x3-2410-2-D/4/80/2.10/3600/EXS/1/015023 | 21208 | 3 | 2 | 2410 | Axial | 208342 | 222828 | 228063 | 232358 | 231445 | 228777 | 228966 | 208819 | 602.19 | 61910 | 1770 | VT03013U.1 | 6958 | 2025-01-02 | E | 61.34 | 93.21 | 54.8 | FlatCompact-BCD_2x3 | 3684 | 2096 | 1157 |  |  | 501.8 | 54 | 54 | 500 | EC motor | 5060 | 2 | no | no | D | D | Epoxy coated aluminum | 2025-01-02 | 4 | 4 | yes | piece | 1
GCHC RD 080.2/23-40 | GCHC RD | 080.2/23-40 | 4238959 | finoox | GCHC 080.2D/2x3-2485-1-D/4/80/2.10/3600/AXS/1/015023 | 25487 | 3 | 2 | 2485 | Axial | 191088 | 202625 | 207745 | 211975 | 211577 | 210296 | 210.64 | 191365 | 602.19 | 51744 | 535 | VT03061U.1 | 1787 | 1935-01-01 | B | 40.29 | 72.17 | 54.8 | FlatCompact-BCD_2x3 | 3684 | 2096 | 1158 |  |  | 516.9 | 54 | 54 | 800 | EC motor | 5060 | 1 | no | no | D | D | Aluminum | 2025-01-02 | 4 | 4 | yes | piece | 1
GCHC RD 063.2/22-65 | GCHC RD | 063.2/22-65 | 4237135 | finoox | GCHC 063.2C/2x2-2549-2-D/4/64/2.10/1800/EXS/1/015023 | 17086 | 2 | 2 | 2549 | Axial | 119916 | 126567 | 131007 | 132522 | 131058 | 130112 | 130418 | 119168 | 240.88 | 44250 | 1210 | VT03143U.1 | 7062 | 1986-02-01 | E | 64.5 | 96.04 | 2025-08-22 | FlatCompact-BCD_2x2 | 1884 | 1696 | 961 |  |  | 321.1 | 42 | 42 | 630 | EC motor | 5060 | 2 | no | no | C | D | Epoxy coated aluminum | 2025-01-02 | 6 | 4 | yes | piece | 1
GCHC RD 080.2/22-21 | GCHC RD | 080.2/22-21 | 4238711 | finoox | GCHC 080.2D/2x2-2490-1-D/4/80/2.10/2400/AXS/1/015023 | 16323 | 2 | 2 | 2490 | Axial | 65879 | 69.57 | 71285 | 73298 | 73742 | 74.05 | 74194 | 66551 | 401.46 | 14662 | 245 | VT03062U.1 | 0.151 | 0.2 | A+ | 20.91 | 52.59 | 34.8 | FlatCompact-BCD_2x2 | 2484 | 2096 | 958 |  |  | 347.3 | 35 | 35 | 800 | EC motor | 5060 | 1 | no | no | D | D | Aluminum | 2025-01-02 | 8 | 4 | yes | piece | 1
GCHC RD 050.2/12-43 | GCHC RD | 050.2/12-43 | 4240893 | finoox | GCHC 050.2D/1x2-2520-1-D/3/40/2.10/2400/EXS/1/015023 | 5425 | 2 | 1 | 2520 | Axial | 43011 | 45242 | 46194 | 47135 | 47261 | 46816 | 46786 | 43.06 | 150.55 | 12639 | 1070 | VT03011U.1 | 0.536 | 2025-04-01 | C | 43.18 | 74.71 | 2025-09-12 | FlatCompact-BCD_1x2 | 2484 | 1088 | 936 |  |  | 163.2 | 28 | 28 | 500 | EC motor | 5060 | 1 | no | no | D | D | Epoxy coated aluminum | 2025-01-02 | 6 | 3 | yes | piece | 1
GCHC RD 050.2/23-47 | GCHC RD | 050.2/23-47 | 4235773 | finoox | GCHC 050.2C/2x3-2520-1-D/6/64/2.10/2700/EXS/1/015023 | 16424 | 3 | 2 | 2520 | Axial | 136977 | 145187 | 149495 | 153.17 | 152755 | 153661 | 154388 | 137.91 | 541.97 | 31340 | 1070 | VT03011U.1 | 1826 | 2025-04-01 | C | 46.69 | 78.35 | 46.3 | FlatCompact-BCD_2x3 | 2784 | 1696 | 936 |  |  | 378.7 | 42 | 42 | 500 | EC motor | 5060 | 1 | no | no | C | D | Epoxy coated aluminum | 2025-01-02 | 6 | 6 | yes | piece | 1
GCHC RD 063.2/12-40 | GCHC RD | 063.2/12-40 | 4242474 | finoox | GCHC 063.2D/1x2-2555-2-D/4/40/2.10/2400/EXS/1/015023 | 8296 | 2 | 1 | 2555 | Axial | 60473 | 64.07 | 65519 | 66883 | 66844 | 66391 | 66453 | 60693 | 200.73 | 16627 | 800 | VT03144U.1 | 0.628 | 0.69 | C | 39.81 | 71.35 | 2025-04-17 | FlatCompact-BCD_1x2 | 2484 | 1088 | 973 |  |  | 188.5 | 35 | 35 | 630 | EC motor | 5060 | 2 | no | no | D | D | Epoxy coated aluminum | 2025-01-02 | 6 | 4 | yes | piece | 1
GCHC RD 050.2/23-58 | GCHC RD | 050.2/23-58 | 4235806 | finoox | GCHC 050.2C/2x3-2562-2-D/6/64/2.10/2700/AXS/1/015023 | 18910 | 3 | 2 | 2562 | Axial | 183.09 | 199752 | 204596 | 209816 | 209101 | 206396 | 206733 | 182.43 | 541.97 | 47424 | 1595 | VT03013U.1 | 5619 | 1965-01-01 | E | 58.17 | 89.83 | 48.8 | FlatCompact-BCD_2x3 | 2784 | 1696 | 957 |  |  | 411.3 | 54 | 54 | 500 | EC motor | 5060 | 2 | no | no | C | D | Aluminum | 2025-01-02 | 6 | 6 | yes | piece | 1
GCHC RD 050.2/22-41 | GCHC RD | 050.2/22-41 | 4235514 | finoox | GCHC 050.2C/2x2-2517-1-D/3/64/2.10/1800/AXS/1/015023 | 8426 | 2 | 2 | 2517 | Axial | 60553 | 64479 | 65976 | 67104 | 66958 | 66102 | 66044 | 60493 | 180.66 | 19042 | 880 | VT03011U.1 | 0.661 | 0.84 | C | 41.17 | 72.7 | 2025-09-16 | FlatCompact-BCD_2x2 | 1884 | 1696 | 936 |  |  | 209.5 | 35 | 35 | 500 | EC motor | 5060 | 1 | no | no | C | D | Aluminum | 2025-01-02 | 8 | 3 | yes | piece | 1
GCHC RD 063.2/12-16 | GCHC RD | 063.2/12-16 | 4242352 | finoox | GCHC 063.2D/1x2-2500-1-D/6/40/2.10/2400/AXS/1/015023 | 8395 | 2 | 1 | 2500 | Axial | 26109 | 27736 | 28699 | 29748 | 30042 | 30577 | 30803 | 26577 | 301.1 | 4997 | 310 | VT03145U.1 | 0.049 | 0.13 | A+ | 2025-03-16 | 47.57 | 2025-02-24 | FlatCompact-BCD_1x2 | 2484 | 1088 | 965 |  |  | 207.8 | 22 | 22 | 630 | EC motor | 5060 | 1 | no | no | D | D | Aluminum | 2025-01-02 | 10 | 6 | yes | piece | 1
GCHC RD 045.2/13-50 | GCHC RD | 045.2/13-50 | 4239418 | finoox | GCHC 045.2C/1x3-2532-1-D/3/32/2.10/2700/AXS/1/015023 | 6056 | 3 | 1 | 2532 | Axial | 51783 | 53732 | 55.5 | 56313 | 56049 | 56006 | 56.08 | 51872 | 135.49 | 16559 | 1350 | VT03007U.1 | 1148 | 1965-01-01 | D | 50.2 | 81.73 | 2025-05-11 | FlatCompact-BCD_1x3 | 2784 | 888 | 885 |  |  | 162.3 | 28 | 28 | 450 | EC motor | 5060 | 1 | no | no | C | D | Aluminum | 2025-01-02 | 4 | 3 | yes | piece | 1
GCHC RD 080.3/22-48 | GCHC RD | 080.3/22-48 | 6126143 | finoox | GCHC 080.3D/2x2-3563-2-D/6/80/2.10/2400/AXS/1/015023 | 25912 | 2 | 2 | 3563 | Axial | 172454 | 181552 | 187898 | 192323 | 192515 | 193099 | 193959 | 173335 | 602.19 | 39716 | 670 | VT01445U.3 | 2684 | 2015-01-01 | D | 48.4 | 80.07 | 55.2 | FlatCompact-BCD_2x2 | 2484 | 2096 | 970 |  |  | 501.1 | 54 | 54 | 800 | EC motor | 5060 | 2 | no | no | D | D | Aluminum | 2025-01-02 | 6 | 6 | yes | piece | 1
GCHC RD 050.3/23-51 | GCHC RD | 050.3/23-51 | 6066365 | finoox | GCHC 050.3C/2x3-3616-W-D/4/64/2.10/2700/AXS/1/015023 | 10170 | 3 | 2 | 3616 | Axial | 142706 | 148608 | 154025 | 156425 | 155544 | 155822 | 156329 | 142515 | 361.32 | 41498 | 1240 | VT01524 | 2025-06-04 | 2025-02-03 | E | 51.11 | 82.77 | 34.7 | FlatCompact-BCD_2x3 | 2784 | 1696 | 946 |  |  | 365.9 | 54 | 54 | 500 | AC motor | 50 | W | no | no | C | D | Aluminum | 2025-01-02 | 4 | 4 | yes | piece | 1
GCHC RD 045.2/12-47 | GCHC RD | 045.2/12-47 | 4234231 | finoox | GCHC 045.2B/1x2-0426-W-D/4/24/2.10/1440/EXS/1/015023 | 2929 | 2 | 1 | 426 | Axial | 29274 | 30711 | 31752 | 32236 | 32057 | 31925 | 31993 | 29.25 | 72.26 | 9207 | 1360 | VT0326U | 0.919 | 2025-02-02 | E | 47.02 | 78.35 | 2025-01-06 | FlatCompact-BCD_1x2 | 1524 | 668 | 871 |  |  | 92.8 | 22 | 22 | 450 | AC motor | 50 | W | no | no | B | D | Epoxy coated aluminum | 2025-01-02 | 8 | 4 | yes | piece | 1
GCHC RD 045.2/11-44 | GCHC RD | 045.2/11-44 | 4234171 | finoox | GCHC 045.2B/1x1-0426-W-D/4/24/2.10/720/EXS/1/015023 | 1894 | 1 | 1 | 426 | Axial | 14292 | 14.48 | 15.41 | 15533 | 15376 | 15668 | 15806 | 14406 | 36.13 | 4604 | 1360 | VT0326U | 0.459 | 2025-02-02 | E | 44.11 | 75.34 | 2025-02-03 | FlatCompact-BCD_1x1 | 804 | 668 | 871 |  |  | 53.1 | 16 | 16 | 450 | AC motor | 50 | W | no | no | B | D | Epoxy coated aluminum | 2025-01-02 | 8 | 4 | yes | piece | 1
GCHC RD 040.2/11-42 | GCHC RD | 040.2/11-42 | 4234122 | finoox | GCHC 040.2B/1x1-1735-X-D/3/24/2.10/720/EXS/1/015023 | 1656 | 1 | 1 | 1735 | Axial | 10391 | 10662 | 11331 | 11385 | 11273 | 11456 | 11537 | 10604 | 2025-01-27 | 3780 | 1450 | VT0605 | 0.264 | 2025-01-01 | D | 41.82 | 73.04 | 2025-04-02 | FlatCompact-BCD_1x1 | 804 | 668 | 826 |  |  | 45.5 | 16 | 16 | 400 | AC motor | 60 | X | no | no | B | D | Epoxy coated aluminum | 2025-01-02 | 8 | 3 | yes | piece | 1
GCHC RD 063.2/13-53 | GCHC RD | 063.2/13-53 | 4242508 | finoox | GCHC 063.2D/1x3-2357-S-D/6/40/2.10/3600/AXS/1/015023 | 11797 | 3 | 1 | 2357 | Axial | 140494 | 148666 | 153334 | 156765 | 156586 | 156637 | 157328 | 140986 | 451.65 | 33311 | 1040 | VT01441 | 4625 | 3 | E | 53.46 | 85.16 | 39.4 | FlatCompact-BCD_1x3 | 3684 | 1088 | 956 |  |  | 373.2 | 54 | 54 | 630 | AC motor | 50 | S | no | no | D | D | Aluminum | 2025-01-02 | 4 | 6 | yes | piece | 1
GCHC RD 050.2/12-33 | GCHC RD | 050.2/12-33 | 4240791 | finoox | GCHC 050.2D/1x2-2387-L-D/3/40/2.10/2400/EXS/1/015023 | 4333 | 2 | 1 | 2387 | Axial | 28993 | 30229 | 30.73 | 31507 | 31648 | 31481 | 31383 | 2025-07-28 | 150.55 | 7311 | 500 | VT01435 | 0.351 | 0.37 | C | 32.95 | 64.48 | 2025-04-12 | FlatCompact-BCD_1x2 | 2484 | 1088 | 946 |  |  | 172.4 | 22 | 22 | 500 | AC motor | 60 | L | no | no | D | D | Epoxy coated aluminum | 2025-01-02 | 8 | 3 | yes | piece | 1
GCHC RD 063.2/11-17 | GCHC RD | 063.2/11-17 | 4242068 | finoox | GCHC 063.2D/1x1-2399-J-D/3/40/2.10/1200/AXS/1/015023 | 3389 | 1 | 1 | 2399 | Axial | 13881 | 14386 | 14832 | 15162 | 15233 | 15366 | 15429 | 14035 | 75.27 | 3441 | 290 | VT01442 | 0.07 | 0.14 | A | 17.28 | 48.65 | 2025-03-06 | FlatCompact-BCD_1x1 | 1284 | 1088 | 948 |  |  | 94.4 | 16 | 16 | 630 | AC motor | 60 | J | no | no | D | D | Aluminum | 2025-01-02 | 10 | 3 | yes | piece | 1
GCHC RD 063.2/24-23 | GCHC RD | 063.2/24-23 | 4237436 | finoox | GCHC 063.2C/2x4-2399-J-D/3/64/2.10/3600/AXS/1/015023 | 15243 | 4 | 2 | 2399 | Axial | 82438 | 86159 | 88175 | 90189 | 90452 | 90448 | 90418 | 83094 | 361.32 | 21452 | 290 | VT01442 | 0.576 | 0.14 | B | 23.42 | 55.24 | 2025-08-30 | FlatCompact-BCD_2x4 | 3684 | 1696 | 1148 |  |  | 421.8 | 35 | 35 | 630 | AC motor | 60 | J | no | no | C | D | Aluminum | 2025-01-02 | 4 | 3 | yes | piece | 1
GCHC RD 063.2/12-30 | GCHC RD | 063.2/12-30 | 4242325 | finoox | GCHC 063.2D/1x2-2400-K-D/6/40/2.10/2400/EXS/1/015023 | 7878 | 2 | 1 | 2400 | Axial | 45509 | 48175 | 49666 | 51242 | 51601 | 52181 | 52459 | 46166 | 301.1 | 9300 | 490 | VT01442 | 0.316 | 0.34 | B | 30.45 | 61.99 | 2025-06-24 | FlatCompact-BCD_1x2 | 2484 | 1088 | 948 |  |  | 215.4 | 28 | 28 | 630 | AC motor | 60 | K | no | no | D | D | Epoxy coated aluminum | 2025-01-02 | 8 | 6 | yes | piece | 1
GCHC RD 063.2/14-33 | GCHC RD | 063.2/14-33 | 4241912 | finoox | GCHC 063.2C/1x4-2506-1-D/4/32/2.10/3600/EXS/1/015023 | 11350 | 4 | 1 | 2506 | Axial | 62252 | 65.43 | 67148 | 68647 | 68769 | 68579 | 68937 | 62363 | 240.88 | 15797 | 540 | VT03145U.1 | 0.356 | 0.45 | A | 32.56 | 64.22 | 2025-02-20 | FlatCompact-BCD_1x4 | 3684 | 888 | 965 |  |  | 236.7 | 35 | 35 | 630 | EC motor | 5060 | 1 | no | no | C | D | Epoxy coated aluminum | 2025-01-02 | 4 | 4 | yes | piece | 1
GCHC RD 045.2/13-35 | GCHC RD | 045.2/13-35 | 4239367 | finoox | GCHC 045.2C/1x3-2523-1-D/3/32/2.10/2700/EXS/1/015023 | 6313 | 3 | 1 | 2523 | Axial | 30397 | 31945 | 32621 | 33376 | 33.49 | 33.35 | 33307 | 30582 | 135.49 | 8122 | 675 | VT03007U.1 | 0.173 | 0.3 | A | 35.09 | 66.62 | 2025-01-11 | FlatCompact-BCD_1x3 | 2784 | 888 | 885 |  |  | 161.6 | 22 | 22 | 450 | EC motor | 5060 | 1 | no | no | C | D | Epoxy coated aluminum | 2025-01-02 | 6 | 3 | yes | piece | 1
GCHC RD 045.2/11-47 | GCHC RD | 045.2/11-47 | 4234222 | finoox | GCHC 045.2B/1x1-2533-1-D/3/24/2.10/720/EXS/1/015023 | 2350 | 1 | 1 | 2533 | Axial | 12664 | 12715 | 13584 | 13604 | 13421 | 13637 | 13747 | 12686 | 2025-01-27 | 5079 | 1425 | VT03007U.1 | 0.463 | 2025-09-01 | E | 47.27 | 78.51 | 2025-04-02 | FlatCompact-BCD_1x1 | 804 | 668 | 885 |  |  | 46.1 | 16 | 16 | 450 | EC motor | 5060 | 1 | no | no | B | D | Epoxy coated aluminum | 2025-01-02 | 8 | 3 | yes | piece | 1
GCHC RD 050.2/21-37 | GCHC RD | 050.2/21-37 | 4236223 | finoox | GCHC 050.2D/2x1-2516-1-D/6/80/2.10/1200/EXS/1/015023 | 7857 | 1 | 2 | 2516 | Axial | 44441 | 46544 | 48441 | 49829 | 50.14 | 51048 | 51428 | 45134 | 301.1 | 9117 | 820 | VT03011U.1 | 0.263 | 0.68 | A | 36.81 | 68.32 | 2025-01-26 | FlatCompact-BCD_2x1 | 1284 | 2096 | 936 |  |  | 209.7 | 28 | 28 | 500 | EC motor | 5060 | 1 | no | no | D | D | Epoxy coated aluminum | 2025-01-02 | 10 | 6 | yes | piece | 1
GCHC RD 063.2/21-29 | GCHC RD | 063.2/21-29 | 4237743 | finoox | GCHC 063.2D/2x1-2507-1-D/6/80/2.10/1200/EXS/1/015023 | 9949 | 1 | 2 | 2507 | Axial | 47177 | 49375 | 51346 | 52771 | 53095 | 54001 | 54422 | 47888 | 301.1 | 9753 | 580 | VT03145U.1 | 0.2 | 0.55 | A+ | 29.28 | 60.8 | 2025-01-26 | FlatCompact-BCD_2x1 | 1284 | 2096 | 965 |  |  | 211.6 | 28 | 28 | 630 | EC motor | 5060 | 1 | no | no | D | D | Epoxy coated aluminum | 2025-01-02 | 10 | 6 | yes | piece | 1
GCHC RD 063.2/14-20 | GCHC RD | 063.2/14-20 | 4241872 | finoox | GCHC 063.2C/1x4-2500-1-D/3/32/2.10/3600/AXS/1/015023 | 10061 | 4 | 1 | 2500 | Axial | 35436 | 38138 | 38.65 | 39644 | 39761 | 38526 | 39171 | 35564 | 180.66 | 9269 | 310 | VT03145U.1 | 0.1 | 0.13 | A+ | 19.97 | 51.64 | 2025-06-14 | FlatCompact-BCD_1x4 | 3684 | 888 | 965 |  |  | 218.2 | 22 | 22 | 630 | EC motor | 5060 | 1 | no | no | C | D | Aluminum | 2025-01-02 | 6 | 3 | yes | piece | 1
GCHC RD 050.2/11-37 | GCHC RD | 050.2/11-37 | 4240643 | finoox | GCHC 050.2D/1x1-2518-1-D/6/40/2.10/1200/EXS/1/015023 | 3986 | 1 | 1 | 2518 | Axial | 25269 | 26421 | 27489 | 28228 | 28392 | 28853 | 29095 | 25636 | 150.55 | 5282 | 945 | VT03011U.1 | 0.196 | 1 | B | 37.08 | 68.45 | 2025-06-12 | FlatCompact-BCD_1x1 | 1284 | 1088 | 936 |  |  | 112.8 | 22 | 22 | 500 | EC motor | 5060 | 1 | no | no | D | D | Epoxy coated aluminum | 2025-01-02 | 10 | 6 | yes | piece | 1
GCHC RD 063.2/21-26 | GCHC RD | 063.2/21-26 | 4237728 | finoox | GCHC 063.2D/2x1-2505-1-D/6/80/2.10/1200/AXS/1/015023 | 9332 | 1 | 2 | 2505 | Axial | 41526 | 43612 | 45383 | 46744 | 47029 | 47948 | 48345 | 42199 | 301.1 | 8379 | 500 | VT03145U.1 | 0.138 | 0.39 | A+ | 26.25 | 57.77 | 2025-01-26 | FlatCompact-BCD_2x1 | 1284 | 2096 | 965 |  |  | 211.6 | 28 | 28 | 630 | EC motor | 5060 | 1 | no | no | D | D | Aluminum | 2025-01-02 | 10 | 6 | yes | piece | 1
GCHC RD 050.2/21-33 | GCHC RD | 050.2/21-33 | 4235262 | finoox | GCHC 050.2C/2x1-2514-1-D/6/64/2.10/900/AXS/1/015023 | 5942 | 1 | 2 | 2514 | Axial | 31264 | 32613 | 34145 | 35035 | 35137 | 35846 | 36196 | 31706 | 180.66 | 6585 | 695 | VT03011U.1 | 0.181 | 0.47 | A | 32.75 | 64.17 | 2025-06-15 | FlatCompact-BCD_2x1 | 984 | 1696 | 936 |  |  | 145.9 | 22 | 22 | 500 | EC motor | 5060 | 1 | no | no | C | D | Aluminum | 2025-01-02 | 12 | 6 | yes | piece | 1
GCHC RD 050.2/13-46 | GCHC RD | 050.2/13-46 | 4241137 | finoox | GCHC 050.2D/1x3-2521-1-D/4/40/2.10/3600/AXS/1/015023 | 8501 | 3 | 1 | 2521 | Axial | 79377 | 83.4 | 85811 | 87584 | 87739 | 87808 | 88002 | 79923 | 301.1 | 19787 | 1135 | VT03011U.1 | 0.961 | 1965-01-01 | C | 45.87 | 77.56 | 2025-02-25 | FlatCompact-BCD_1x3 | 3684 | 1088 | 936 |  |  | 254.5 | 35 | 35 | 500 | EC motor | 5060 | 1 | no | no | D | D | Aluminum | 2025-01-02 | 4 | 4 | yes | piece | 1
GCHC RD 080.2/13-44 | GCHC RD | 080.2/13-44 | 4243493 | finoox | GCHC 080.2D/1x3-2545-2-D/4/40/2.10/3600/AXS/1/015023 | 12415 | 3 | 1 | 2545 | Axial | 113424 | 122837 | 125498 | 127803 | 127691 | 125259 | 125222 | 112794 | 301.1 | 34589 | 695 | VT03060U.1 | 1917 | 2015-01-01 | D | 44.41 | 76.1 | 26 | FlatCompact-BCD_1x3 | 3684 | 1088 | 963 |  |  | 285.9 | 42 | 42 | 800 | EC motor | 5060 | 2 | no | no | D | D | Aluminum | 2025-01-02 | 4 | 4 | yes | piece | 1
GCHC RD 063.2/14-40 | GCHC RD | 063.2/14-40 | 4241974 | finoox | GCHC 063.2C/1x4-2554-2-D/3/32/2.10/3600/AXS/1/015023 | 11279 | 4 | 1 | 2554 | Axial | 73684 | 81655 | 82844 | 83872 | 83954 | 81548 | 81171 | 72907 | 180.66 | 27635 | 750 | VT03144U.1 | 1147 | 0.6 | C | 39.86 | 71.53 | 2025-05-15 | FlatCompact-BCD_1x4 | 3684 | 888 | 973 |  |  | 236.2 | 35 | 35 | 630 | EC motor | 5060 | 2 | no | no | C | D | Aluminum | 2025-01-02 | 4 | 3 | yes | piece | 1
GCHC RD 050.3/13-51 | GCHC RD | 050.3/13-51 | 6091763 | finoox | GCHC 050.3D/1x3-3617-X-D/4/40/2.10/3600/EXS/1/015023 | 7335 | 3 | 1 | 3617 | Axial | 91.04 | 96207 | 98469 | 100503 | 100426 | 99888 | 100047 | 91375 | 301.1 | 24745 | 1260 | VT01524 | 2758 | 2025-04-04 | E | 50.76 | 82.45 | 2025-02-25 | FlatCompact-BCD_1x3 | 3684 | 1088 | 946 |  |  | 272.2 | 35 | 35 | 500 | AC motor | 60 | X | no | no | D | D | Epoxy coated aluminum | 2025-01-02 | 4 | 4 | yes | piece | 1
GCHC RD 063.2/12-29 | GCHC RD | 063.2/12-29 | 4241395 | finoox | GCHC 063.2C/1x2-2358-D-D/4/32/2.10/1800/AXS/1/015023 | 5027 | 2 | 1 | 2358 | Axial | 28.57 | 29956 | 30831 | 31556 | 31602 | 31743 | 31811 | 28811 | 120.44 | 6911 | 430 | VT01442 | 0.241 | 0.32 | B | 28.96 | 60.39 | 10 | FlatCompact-BCD_1x2 | 1884 | 888 | 948 |  |  | 136 | 22 | 22 | 630 | AC motor | 50 | D | no | no | C | D | Aluminum | 2025-01-02 | 8 | 4 | yes | piece | 1
GCHC RD 050.2/11-40 | GCHC RD | 050.2/11-40 | 4239596 | finoox | GCHC 050.2C/1x1-2386-K-D/3/32/2.10/900/AXS/1/015023 | 2079 | 1 | 1 | 2386 | Axial | 17537 | 17838 | 18.78 | 18945 | 18804 | 19019 | 19128 | 17641 | 45.16 | 5794 | 910 | VT01435 | 0.409 | 0.92 | D | 40.18 | 71.49 | 2025-09-03 | FlatCompact-BCD_1x1 | 984 | 888 | 946 |  |  | 72.3 | 16 | 16 | 500 | AC motor | 60 | K | no | no | C | D | Aluminum | 2025-01-02 | 8 | 3 | yes | piece | 1
GCHC RD 063.2/22-48 | GCHC RD | 063.2/22-48 | 4237933 | finoox | GCHC 063.2D/2x2-2413-2-D/3/80/2.10/2400/EXS/1/015023 | 14857 | 2 | 2 | 2413 | Axial | 116496 | 126456 | 128698 | 130542 | 129782 | 126876 | 126671 | 115765 | 301.1 | 43008 | 1000 | VT03144U.1 | 2331 | 2025-01-01 | D | 48.31 | 79.98 | 2025-04-28 | FlatCompact-BCD_2x2 | 2484 | 2096 | 973 |  |  | 315.1 | 42 | 42 | 630 | EC motor | 5060 | 2 | no | no | D | D | Epoxy coated aluminum | 2025-01-02 | 6 | 3 | yes | piece | 1
GCHC RD 050.2/24-30 | GCHC RD | 050.2/24-30 | 4235927 | finoox | GCHC 050.2C/2x4-2391-L-D/4/64/2.10/3600/AXS/1/015023 | 12603 | 4 | 2 | 2391 | Axial | 94032 | 101174 | 102944 | 105716 | 106144 | 105231 | 105246 | 94431 | 481.75 | 22485 | 520 | VT01437 | 0.826 | 0.18 | B | 29.79 | 61.61 | 41.3 | FlatCompact-BCD_2x4 | 3684 | 1696 | 1146 |  |  | 443.4 | 42 | 42 | 500 | AC motor | 60 | L | no | no | C | D | Aluminum | 2025-01-02 | 6 | 4 | yes | piece | 1
GCHC RD 040.2/11-47 | GCHC RD | 040.2/11-47 | 4234130 | finoox | GCHC 040.2B/1x1-2408-1-D/3/24/2.10/720/EXS/1/015023 | 2125 | 1 | 1 | 2408 | Axial | 11809 | 11926 | 12717 | 12751 | 12598 | 12801 | 12899 | 2025-09-11 | 2025-01-27 | 4549 | 1630 | VT03142U.1 | 0.422 | 2025-06-02 | E | 46.56 | 77.8 | 2025-04-02 | FlatCompact-BCD_1x1 | 804 | 668 | 893 |  |  | 45.3 | 16 | 16 | 400 | EC motor | 5060 | 1 | no | no | B | D | Epoxy coated aluminum | 2025-01-02 | 8 | 3 | yes | piece | 1
GCHC RD 080.2/11-13 | GCHC RD | 080.2/11-13 | 4242843 | finoox | GCHC 080.2D/1x1-2489-1-D/4/40/2.10/1200/EXS/1/015023 | 4662 | 1 | 1 | 2489 | Axial | 14774 | 15383 | 15914 | 16328 | 16428 | 16639 | 16.71 | 14974 | 100.37 | 3268 | 220 | VT03062U.1 | 0.03 | 0.15 | A+ | 2025-04-13 | 44.42 | 2025-03-08 | FlatCompact-BCD_1x1 | 1284 | 1088 | 958 |  |  | 103.9 | 16 | 16 | 800 | EC motor | 5060 | 1 | no | no | D | D | Epoxy coated aluminum | 2025-01-02 | 10 | 4 | yes | piece | 1
GCHC RD 063.2/13-29 | GCHC RD | 063.2/13-29 | 4242635 | finoox | GCHC 063.2D/1x3-2506-1-D/3/40/2.10/3600/EXS/1/015023 | 9742 | 3 | 1 | 2506 | Axial | 55686 | 58.28 | 59.55 | 60839 | 60992 | 60846 | 60794 | 56014 | 225.82 | 15253 | 540 | VT03145U.1 | 0.231 | 0.45 | A+ | 2025-01-29 | 60.71 | 2025-06-18 | FlatCompact-BCD_1x3 | 3684 | 1088 | 965 |  |  | 234.8 | 28 | 28 | 630 | EC motor | 5060 | 1 | no | no | D | D | Epoxy coated aluminum | 2025-01-02 | 4 | 3 | yes | piece | 1
GCHC RD 050.2/23-41 | GCHC RD | 050.2/23-41 | 4235748 | finoox | GCHC 050.2C/2x3-2516-1-D/4/64/2.10/2700/EXS/1/015023 | 14184 | 3 | 2 | 2516 | Axial | 96701 | 102.94 | 105202 | 107609 | 107616 | 107001 | 106834 | 96945 | 361.32 | 25520 | 820 | VT03011U.1 | 0.825 | 0.68 | B | 40.99 | 72.64 | 32.1 | FlatCompact-BCD_2x3 | 2784 | 1696 | 936 |  |  | 325.3 | 42 | 42 | 500 | EC motor | 5060 | 1 | no | no | C | D | Epoxy coated aluminum | 2025-01-02 | 6 | 4 | yes | piece | 1
GCHC RD 045.2/12-36 | GCHC RD | 045.2/12-36 | 4239282 | finoox | GCHC 045.2C/1x2-2524-1-D/6/32/2.10/1800/AXS/1/015023 | 5285 | 2 | 1 | 2524 | Axial | 27054 | 28.47 | 29505 | 30401 | 30.62 | 31117 | 31316 | 27483 | 180.66 | 5466 | 750 | VT03007U.1 | 0.153 | 0.37 | A | 36.01 | 67.42 | 2025-08-14 | FlatCompact-BCD_1x2 | 1884 | 888 | 885 |  |  | 138.7 | 22 | 22 | 450 | EC motor | 5060 | 1 | no | no | C | D | Aluminum | 2025-01-02 | 8 | 6 | yes | piece | 1
GCHC RD 063.2/21-34 | GCHC RD | 063.2/21-34 | 4236890 | finoox | GCHC 063.2C/2x1-2507-1-D/6/64/2.10/900/AXS/1/015023 | 7708 | 1 | 2 | 2507 | Axial | 34602 | 36016 | 37742 | 38704 | 38781 | 39574 | 39.89 | 35003 | 180.66 | 7415 | 580 | VT03145U.1 | 0.223 | 0.55 | B | 33.69 | 65.11 | 2025-06-15 | FlatCompact-BCD_2x1 | 984 | 1696 | 965 |  |  | 147.7 | 22 | 22 | 630 | EC motor | 5060 | 1 | no | no | C | D | Aluminum | 2025-01-02 | 12 | 6 | yes | piece | 1
GCHC RD 050.2/12-53 | GCHC RD | 050.2/12-53 | 4240922 | finoox | GCHC 050.2D/1x2-2561-2-D/6/40/2.10/2400/AXS/1/015023 | 7584 | 2 | 1 | 2561 | Axial | 76349 | 80347 | 83076 | 85154 | 85383 | 86055 | 86547 | 77059 | 301.1 | 16966 | 1505 | VT03013U.1 | 1474 | 1938-01-01 | D | 52.87 | 84.41 | 2025-04-25 | FlatCompact-BCD_1x2 | 2484 | 1088 | 957 |  |  | 216.7 | 35 | 35 | 500 | EC motor | 5060 | 2 | no | no | D | D | Aluminum | 2025-01-02 | 6 | 6 | yes | piece | 1
GCHC RD 080.2/21-46 | GCHC RD | 080.2/21-46 | 4238489 | finoox | GCHC 080.2D/2x1-2536-2-D/4/80/2.10/1200/AXS/1/015023 | 9879 | 1 | 2 | 2536 | Axial | 76971 | 81424 | 84341 | 85711 | 85375 | 85.1 | 85299 | 76977 | 200.73 | 22948 | 700 | VT03059U.2 | 1352 | 2025-04-01 | D | 46.16 | 77.68 | 2025-04-19 | FlatCompact-BCD_2x1 | 1284 | 2096 | 1000 |  |  | 216.2 | 35 | 35 | 800 | EC motor | 5060 | 2 | no | no | D | D | Aluminum | 2025-01-02 | 10 | 4 | yes | piece | 1
GCHC RD 050.2/23-33 | GCHC RD | 050.2/23-33 | 4236679 | finoox | GCHC 050.2D/2x3-2512-1-D/6/80/2.10/3600/EXS/1/015023 | 21142 | 3 | 2 | 2512 | Axial | 95939 | 101636 | 105067 | 108695 | 109482 | 111153 | 112087 | 97628 | 903.29 | 18727 | 565 | VT03011U.1 | 0.305 | 0.28 | A+ | 33.14 | 65.01 | 75.1 | FlatCompact-BCD_2x3 | 3684 | 2096 | 1136 |  |  | 557.8 | 42 | 42 | 500 | EC motor | 5060 | 1 | no | no | D | D | Epoxy coated aluminum | 2025-01-02 | 6 | 6 | yes | piece | 1
GCHC RD 050.2/11-30 | GCHC RD | 050.2/11-30 | 4240619 | finoox | GCHC 050.2D/1x1-2514-1-D/6/40/2.10/1200/EXS/1/015023 | 3968 | 1 | 1 | 2514 | Axial | 19076 | 2025-03-20 | 21144 | 21454 | 21607 | 22023 | 22213 | 19385 | 150.55 | 3838 | 695 | VT03011U.1 | 0.084 | 0.47 | A+ | 30.27 | 61.64 | 2025-04-12 | FlatCompact-BCD_1x1 | 1284 | 1088 | 936 |  |  | 112.1 | 18 | 18 | 500 | EC motor | 5060 | 1 | no | no | D | D | Epoxy coated aluminum | 2025-01-02 | 10 | 6 | yes | piece | 1
GCHC RD 045.2/21-43 | GCHC RD | 045.2/21-43 | 4234808 | finoox | GCHC 045.2C/2x1-2528-1-D/6/64/2.10/900/AXS/1/015023 | 5474 | 1 | 2 | 2528 | Axial | 36074 | 37525 | 39339 | 40302 | 40364 | 41181 | 41548 | 36.47 | 180.66 | 7791 | 1050 | VT03007U.1 | 0.382 | 0.84 | C | 43.22 | 74.62 | 2025-06-15 | FlatCompact-BCD_2x1 | 984 | 1696 | 885 |  |  | 142.5 | 22 | 22 | 450 | EC motor | 5060 | 1 | no | no | C | D | Aluminum | 2025-01-02 | 12 | 6 | yes | piece | 1
GCHC RD 080.2/11-30 | GCHC RD | 080.2/11-30 | 4242807 | finoox | GCHC 080.2D/1x1-2483-1-D/4/40/2.10/1200/AXS/1/015023 | 4723 | 1 | 1 | 2483 | Axial | 29056 | 30252 | 31362 | 31983 | 32009 | 32139 | 32235 | 29259 | 100.37 | 7533 | 470 | VT03061U.1 | 0.209 | 0.9 | B | 30.44 | 61.82 | 2025-06-08 | FlatCompact-BCD_1x1 | 1284 | 1088 | 958 |  |  | 105.2 | 22 | 22 | 800 | EC motor | 5060 | 1 | no | no | D | D | Aluminum | 2025-01-02 | 10 | 4 | yes | piece | 1
GCHC RD 050.2/11-31 | GCHC RD | 050.2/11-31 | 4234357 | finoox | GCHC 050.2B/1x1-2336-D-D/4/24/2.10/720/EXS/1/015023 | 1953 | 1 | 1 | 2336 | Axial | 10207 | 10462 | 11043 | 11213 | 11167 | 11344 | 11412 | 10287 | 36.13 | 2792 | 660 | VT01437 | 0.132 | 0.33 | C | 2025-06-30 | 61.86 | 2025-02-03 | FlatCompact-BCD_1x1 | 804 | 668 | 946 |  |  | 53.5 | 16 | 16 | 500 | AC motor | 50 | D | no | no | B | D | Epoxy coated aluminum | 2025-01-02 | 12 | 4 | yes | piece | 1
GCHC RD 050.2/13-35 | GCHC RD | 050.2/13-35 | 4240014 | finoox | GCHC 050.2C/1x3-2336-D-D/4/32/2.10/2700/EXS/1/015023 | 5642 | 3 | 1 | 2336 | Axial | 42804 | 45.23 | 46286 | 47388 | 47476 | 47391 | 47433 | 43062 | 180.66 | 10681 | 660 | VT01437 | 0.379 | 0.33 | B | 34.9 | 66.45 | 15 | FlatCompact-BCD_1x3 | 2784 | 888 | 946 |  |  | 187.5 | 28 | 28 | 500 | AC motor | 50 | D | no | no | C | D | Epoxy coated aluminum | 2025-01-02 | 6 | 4 | yes | piece | 1
GCHC RD 050.2/23-38 | GCHC RD | 050.2/23-38 | 4236558 | finoox | GCHC 050.2D/2x3-2336-D-D/4/80/2.10/3600/EXS/1/015023 | 13964 | 3 | 2 | 2336 | Axial | 104353 | 111277 | 113444 | 116.62 | 117221 | 116791 | 116834 | 104778 | 602.19 | 24164 | 660 | VT01437 | 0.729 | 0.33 | B | 37.99 | 69.86 | 51.6 | FlatCompact-BCD_2x3 | 3684 | 2096 | 1146 |  |  | 482.3 | 42 | 42 | 500 | AC motor | 50 | D | no | no | D | D | Epoxy coated aluminum | 2025-01-02 | 6 | 4 | yes | piece | 1
GCHC RD 050.2/23-43 | GCHC RD | 050.2/23-43 | 4235590 | finoox | GCHC 050.2C/2x3-2332-D-D/3/64/2.10/2700/AXS/1/015023 | 9064 | 3 | 2 | 2332 | Axial | 91859 | 100428 | 101503 | 103551 | 103144 | 100693 | 100504 | 91245 | 270.99 | 30544 | 850 | VT01435 | 1557 | 0.74 | D | 42.55 | 74.21 | 2025-01-25 | FlatCompact-BCD_2x3 | 2784 | 1696 | 946 |  |  | 329.2 | 42 | 42 | 500 | AC motor | 50 | D | no | no | C | D | Aluminum | 2025-01-02 | 6 | 3 | yes | piece | 1
GCHC RD 050.2/12-43 | GCHC RD | 050.2/12-43 | 4239833 | finoox | GCHC 050.2C/1x2-2386-K-D/4/32/2.10/1800/AXS/1/015023 | 3643 | 2 | 1 | 2386 | Axial | 39822 | 42459 | 43538 | 44.42 | 44332 | 43948 | 43997 | 39825 | 120.44 | 11138 | 910 | VT01435 | 0.831 | 0.92 | D | 43.01 | 74.44 | 2025-04-10 | FlatCompact-BCD_1x2 | 1884 | 888 | 946 |  |  | 135.2 | 28 | 28 | 500 | AC motor | 60 | K | no | no | C | D | Aluminum | 2025-01-02 | 8 | 4 | yes | piece | 1
GCHC RD 050.2/21-41 | GCHC RD | 050.2/21-41 | 4235180 | finoox | GCHC 050.2C/2x1-2384-I-D/4/64/2.10/900/EXS/1/015023 | 4379 | 1 | 2 | 2384 | Axial | 36347 | 37.02 | 38901 | 39427 | 39.34 | 39.87 | 40062 | 36561 | 120.44 | 9955 | 790 | VT01435 | 0.739 | 0.88 | D | 41.25 | 72.67 | 2025-07-10 | FlatCompact-BCD_2x1 | 984 | 1696 | 946 |  |  | 138 | 22 | 22 | 500 | AC motor | 60 | I | no | no | C | D | Epoxy coated aluminum | 2025-01-02 | 8 | 4 | yes | piece | 1
GCHC RD 050.2/13-34 | GCHC RD | 050.2/13-34 | 4240085 | finoox | GCHC 050.2C/1x3-2388-I-D/6/32/2.10/2700/EXS/1/015023 | 6719 | 3 | 1 | 2388 | Axial | 50076 | 53596 | 54983 | 56.62 | 56912 | 56926 | 57096 | 50498 | 270.99 | 10794 | 710 | VT01437 | 0.492 | 0.34 | C | 34.01 | 65.56 | 22 | FlatCompact-BCD_1x3 | 2784 | 888 | 946 |  |  | 213.7 | 28 | 28 | 500 | AC motor | 60 | I | no | no | C | D | Epoxy coated aluminum | 2025-01-02 | 8 | 6 | yes | piece | 1
GCHC RD 050.2/14-38 | GCHC RD | 050.2/14-38 | 4240331 | finoox | GCHC 050.2C/1x4-2390-K-D/3/32/2.10/3600/EXS/1/015023 | 6363 | 4 | 1 | 2390 | Axial | 56245 | 59582 | 60.81 | 61973 | 61886 | 61267 | 61204 | 56269 | 180.66 | 17399 | 760 | VT01437 | 0.695 | 0.35 | C | 37.53 | 69.2 | 2025-09-14 | FlatCompact-BCD_1x4 | 3684 | 888 | 946 |  |  | 223.9 | 28 | 28 | 500 | AC motor | 60 | K | no | no | C | D | Epoxy coated aluminum | 2025-01-02 | 4 | 3 | yes | piece | 1
GCHC RD 050.2/12-43 | GCHC RD | 050.2/12-43 | 4239887 | finoox | GCHC 050.2C/1x2-2421-1-D/4/32/2.10/1800/AXS/1/015023 | 4664 | 2 | 1 | 2421 | Axial | 42682 | 45.87 | 46.99 | 47905 | 47751 | 47148 | 47183 | 42578 | 120.44 | 12508 | 1150 | VT03011U.1 | 0.718 | 1975-01-01 | D | 43.09 | 74.52 | 2025-04-10 | FlatCompact-BCD_1x2 | 1884 | 888 | 936 |  |  | 125.2 | 28 | 28 | 500 | EC motor | 5060 | 1 | no | no | C | D | Aluminum | 2025-01-02 | 8 | 4 | yes | piece | 1
GCHC RD 050.2/14-46 | GCHC RD | 050.2/14-46 | 4240360 | finoox | GCHC 050.2C/1x4-2421-1-D/6/32/2.10/3600/AXS/1/015023 | 10306 | 4 | 1 | 2421 | Axial | 101043 | 106555 | 110145 | 112774 | 112838 | 113.37 | 113885 | 101811 | 361.32 | 23084 | 1150 | VT03011U.1 | 1948-01-01 | 1975-01-01 | C | 45.92 | 77.58 | 31.4 | FlatCompact-BCD_1x4 | 3684 | 888 | 936 |  |  | 270.3 | 42 | 42 | 500 | EC motor | 5060 | 1 | no | no | C | D | Aluminum | 2025-01-02 | 4 | 6 | yes | piece | 1
GCHC RD 063.2/12-66 | GCHC RD | 063.2/12-66 | 4241447 | finoox | GCHC 063.2C/1x2-2412-2-D/4/32/2.10/1800/EXS/1/015023 | 8702 | 2 | 1 | 2412 | Axial | 66999 | 71596 | 74021 | 74769 | 73717 | 72717 | 72842 | 66243 | 120.44 | 28161 | 1510 | VT03143U.1 | 6864 | 5 | E | 66.25 | 97.69 | 2025-09-10 | FlatCompact-BCD_1x2 | 1884 | 888 | 961 |  |  | 174.7 | 35 | 35 | 630 | EC motor | 5060 | 2 | no | no | C | D | Epoxy coated aluminum | 2025-01-02 | 6 | 4 | yes | piece | 1
GCHC RD 063.2/23-40 | GCHC RD | 063.2/23-40 | 4237355 | finoox | GCHC 063.2C/2x3-2553-2-D/4/64/2.10/2700/AXS/1/015023 | 18499 | 3 | 2 | 2553 | Axial | 122313 | 133143 | 135405 | 138303 | 137814 | 134766 | 134916 | 121605 | 361.32 | 36351 | 700 | VT03144U.1 | 1465 | 0.52 | C | 40.25 | 71.91 | 32.1 | FlatCompact-BCD_2x3 | 2784 | 1696 | 973 |  |  | 355.8 | 42 | 42 | 630 | EC motor | 5060 | 2 | no | no | C | D | Aluminum | 2025-01-02 | 6 | 4 | yes | piece | 1
GCHC RD 080.2/22-57 | GCHC RD | 080.2/22-57 | 4238797 | finoox | GCHC 080.2D/2x2-2541-2-D/6/80/2.10/2400/EXS/1/015023 | 25896 | 2 | 2 | 2541 | Axial | 211495 | 226526 | 232977 | 237.7 | 237.13 | 235322 | 235988 | 211284 | 602.19 | 55743 | 950 | VT03059U.2 | 6819 | 1982-02-01 | E | 57.19 | 88.87 | 55.2 | FlatCompact-BCD_2x2 | 2484 | 2096 | 1000 |  |  | 463.5 | 54 | 54 | 800 | EC motor | 5060 | 2 | no | no | D | D | Epoxy coated aluminum | 2025-01-02 | 6 | 6 | yes | piece | 1
GCHC RD 050.2/12-52 | GCHC RD | 050.2/12-52 | 4240917 | finoox | GCHC 050.2D/1x2-2560-2-D/3/40/2.10/2400/EXS/1/015023 | 6397 | 2 | 1 | 2560 | Axial | 50917 | 54.28 | 55386 | 56306 | 56138 | 55356 | 55291 | 50824 | 150.55 | 16670 | 1415 | VT03013U.1 | 1186 | 2021-01-01 | D | 52.24 | 83.78 | 2025-09-12 | FlatCompact-BCD_1x2 | 2484 | 1088 | 957 |  |  | 172.4 | 28 | 28 | 500 | EC motor | 5060 | 2 | no | no | D | D | Epoxy coated aluminum | 2025-01-02 | 6 | 3 | yes | piece | 1
GCHC RD 063.2/11-58 | GCHC RD | 063.2/11-58 | 4242198 | finoox | GCHC 063.2D/1x1-2550-2-D/4/40/2.10/1200/EXS/1/015023 | 5705 | 1 | 1 | 2550 | Axial | 43048 | 45708 | 47204 | 47931 | 47651 | 47205 | 47238 | 42929 | 100.37 | 14481 | 1285 | VT03143U.1 | 1998-01-01 | 2026-03-01 | E | 57.87 | 89.25 | 2025-01-09 | FlatCompact-BCD_1x1 | 1284 | 1088 | 961 |  |  | 121.9 | 28 | 28 | 630 | EC motor | 5060 | 2 | no | no | D | D | Epoxy coated aluminum | 2025-01-02 | 10 | 4 | yes | piece | 1
GCHC RD 063.2/23-25 | GCHC RD | 063.2/23-25 | 4237265 | finoox | GCHC 063.2C/2x3-2501-1-D/4/64/2.10/2700/AXS/1/015023 | 16583 | 3 | 2 | 2501 | Axial | 63798 | 68103 | 69502 | 71462 | 71827 | 71585 | 71634 | 64268 | 361.32 | 14661 | 345 | VT03145U.1 | 0.19 | 0.15 | A+ | 25.39 | 57.05 | 2025-09-30 | FlatCompact-BCD_2x3 | 2784 | 1696 | 965 |  |  | 328.6 | 35 | 35 | 630 | EC motor | 5060 | 1 | no | no | C | D | Aluminum | 2025-01-02 | 8 | 4 | yes | piece | 1
GCHC RD 063.2/22-25 | GCHC RD | 063.2/22-25 | 4237064 | finoox | GCHC 063.2C/2x2-2502-1-D/3/64/2.10/1800/AXS/1/015023 | 10983 | 2 | 2 | 2502 | Axial | 43962 | 46074 | 47177 | 48211 | 48342 | 48282 | 48269 | 44237 | 180.66 | 11791 | 385 | VT03145U.1 | 0.154 | 0.2 | A+ | 24.67 | 56.21 | 2025-09-15 | FlatCompact-BCD_2x2 | 1884 | 1696 | 965 |  |  | 211.8 | 28 | 28 | 630 | EC motor | 5060 | 1 | no | no | C | D | Aluminum | 2025-01-02 | 8 | 3 | yes | piece | 1
GCHC RD 050.2/14-33 | GCHC RD | 050.2/14-33 | 4240374 | finoox | GCHC 050.2C/1x4-2513-1-D/4/32/2.10/3600/EXS/1/015023 | 9353 | 4 | 1 | 2513 | Axial | 53629 | 56143 | 57.79 | 59197 | 59369 | 59554 | 59697 | 54135 | 240.88 | 12933 | 630 | VT03011U.1 | 0.274 | 0.37 | A | 33.48 | 65.14 | 2025-06-19 | FlatCompact-BCD_1x4 | 3684 | 888 | 936 |  |  | 231.6 | 28 | 28 | 500 | EC motor | 5060 | 1 | no | no | C | D | Epoxy coated aluminum | 2025-01-02 | 4 | 4 | yes | piece | 1
GCHC RD 050.2/21-34 | GCHC RD | 050.2/21-34 | 4236209 | finoox | GCHC 050.2D/2x1-2514-1-D/3/80/2.10/1200/EXS/1/015023 | 5938 | 1 | 2 | 2514 | Axial | 31157 | 32282 | 33285 | 33971 | 34172 | 34364 | 34387 | 31463 | 150.55 | 8119 | 695 | VT03011U.1 | 0.161 | 0.47 | A | 33.67 | 65.18 | 2025-02-13 | FlatCompact-BCD_2x1 | 1284 | 2096 | 936 |  |  | 162.5 | 22 | 22 | 500 | EC motor | 5060 | 1 | no | no | D | D | Epoxy coated aluminum | 2025-01-02 | 10 | 3 | yes | piece | 1
GCHC RD 045.2/23-48 | GCHC RD | 045.2/23-48 | 4234989 | finoox | GCHC 045.2C/2x3-2528-1-D/3/64/2.10/2700/EXS/1/015023 | 11507 | 3 | 2 | 2528 | Axial | 81498 | 87595 | 88974 | 90807 | 90601 | 89343 | 88992 | 81457 | 270.99 | 25591 | 1050 | VT03007U.1 | 1117 | 0.84 | C | 47.62 | 79.26 | 2025-09-23 | FlatCompact-BCD_2x3 | 2784 | 1696 | 885 |  |  | 287.2 | 35 | 35 | 450 | EC motor | 5060 | 1 | no | no | C | D | Epoxy coated aluminum | 2025-01-02 | 6 | 3 | yes | piece | 1
GCHC RD 045.2/22-47 | GCHC RD | 045.2/22-47 | 4234903 | finoox | GCHC 045.2C/2x2-2529-1-D/4/64/2.10/1800/AXS/1/015023 | 8334 | 2 | 2 | 2529 | Axial | 68927 | 72601 | 74614 | 76241 | 76339 | 76088 | 76196 | 69095 | 240.88 | 17837 | 1125 | VT03007U.1 | 0.916 | 1 | C | 47.43 | 78.95 | 2025-07-21 | FlatCompact-BCD_2x2 | 1884 | 1696 | 885 |  |  | 220 | 35 | 35 | 450 | EC motor | 5060 | 1 | no | no | C | D | Aluminum | 2025-01-02 | 8 | 4 | yes | piece | 1
GCHC RD 080.2/23-54 | GCHC RD | 080.2/23-54 | 4239047 | finoox | GCHC 080.2D/2x3-2537-2-D/6/80/2.10/3600/EXS/1/015023 | 37743 | 3 | 2 | 2537 | Axial | 269574 | 284.21 | 292.99 | 299565 | 299483 | 299327 | 300468 | 270.5 | 903.29 | 64462 | 750 | VT03059U.2 | 2025-08-05 | 2025-05-01 | D | 54 | 85.89 | 81.5 | FlatCompact-BCD_2x3 | 3684 | 2096 | 1200 |  |  | 678.9 | 64 | 64 | 800 | EC motor | 5060 | 2 | no | no | D | D | Epoxy coated aluminum | 2025-01-02 | 4 | 6 | yes | piece | 1
GCHC RD 080.3/23-55 | GCHC RD | 080.3/23-55 | 6169634 | finoox | GCHC 080.3D/2x3-3481-D-D/4/80/2.10/3600/EXS/1/015023 | 24270 | 3 | 2 | 3481 | Axial | 253343 | 284534 | 285398 | 290913 | 292051 | 282236 | 281849 | 253492 | 602.19 | 91760 | 850 | VT01526 | 10302 | 2025-03-03 | E | 54.75 | 86.63 | 58.2 | FlatCompact-BCD_2x3 | 3684 | 2096 | 1161 |  |  | 641.9 | 64 | 64 | 800 | AC motor | 50 | D | no | no | D | D | Epoxy coated aluminum | 2025-01-02 | 4 | 4 | yes | piece | 1
GCHC RD 045.2/21-51 | GCHC RD | 045.2/21-51 | 4234752 | finoox | GCHC 045.2C/2x1-0423-X-D/3/64/2.10/900/AXS/1/015023 | 3304 | 1 | 2 | 423 | Axial | 37095 | 37694 | 39728 | 40043 | 39699 | 40164 | 40386 | 37249 | 90.33 | 12605 | 1460 | VT0326U | 1186 | 3 | E | 51.45 | 82.85 | 2025-03-08 | FlatCompact-BCD_2x1 | 984 | 1696 | 871 |  |  | 123.3 | 22 | 22 | 450 | AC motor | 60 | X | no | no | C | D | Aluminum | 2025-01-02 | 8 | 3 | yes | piece | 1
GCHC RD 045.2/22-51 | GCHC RD | 045.2/22-51 | 4234848 | finoox | GCHC 045.2C/2x2-0426-W-D/3/64/2.10/1800/AXS/1/015023 | 5326 | 2 | 2 | 426 | Axial | 65465 | 70936 | 72382 | 73525 | 73253 | 71953 | 71862 | 65.19 | 180.66 | 22047 | 1360 | VT0326U | 1635 | 2025-02-02 | D | 50.58 | 82.09 | 2025-09-16 | FlatCompact-BCD_2x2 | 1884 | 1696 | 871 |  |  | 217.3 | 35 | 35 | 450 | AC motor | 50 | W | no | no | C | D | Aluminum | 2025-01-02 | 8 | 3 | yes | piece | 1
GCHC RD 080.2/11-52 | GCHC RD | 080.2/11-52 | 4242750 | finoox | GCHC 080.2D/1x1-1656-2-D/4/40/2.10/1200/EXS/1/015023 | 5821 | 1 | 1 | 1656 | Axial | 49868 | 51789 | 54094 | 54591 | 54022 | 53973 | 54179 | 49689 | 100.37 | 17869 | 1000 | VT03059U.2 | 2156 | 2025-02-03 | E | 51.78 | 83.17 | 2025-01-09 | FlatCompact-BCD_1x1 | 1284 | 1088 | 1000 |  |  | 117.1 | 28 | 28 | 800 | EC motor | 5060 | 2 | no | no | D | D | Epoxy coated aluminum | 2025-01-02 | 8 | 4 | yes | piece | 1
GCHC RD 050.2/13-35 | GCHC RD | 050.2/13-35 | 4240011 | finoox | GCHC 050.2C/1x3-2336-D-D/4/32/2.10/2700/AXS/1/015023 | 5315 | 3 | 1 | 2336 | Axial | 43473 | 45977 | 47091 | 48217 | 48307 | 48233 | 48306 | 43733 | 180.66 | 10681 | 660 | VT01437 | 0.379 | 0.33 | B | 34.9 | 66.45 | 15 | FlatCompact-BCD_1x3 | 2784 | 888 | 946 |  |  | 187.5 | 28 | 28 | 500 | AC motor | 50 | D | no | no | C | D | Aluminum | 2025-01-02 | 6 | 4 | yes | piece | 1
GCHC RD 050.2/22-36 | GCHC RD | 050.2/22-36 | 4235371 | finoox | GCHC 050.2C/2x2-2336-D-D/6/64/2.10/1800/EXS/1/015023 | 8639 | 2 | 2 | 2336 | Axial | 62438 | 65565 | 67904 | 69763 | 70251 | 71191 | 71584 | 63348 | 361.32 | 13011 | 660 | VT01437 | 0.514 | 0.33 | B | 36.06 | 67.6 | 31.2 | FlatCompact-BCD_2x2 | 1884 | 1696 | 946 |  |  | 272.2 | 35 | 35 | 500 | AC motor | 50 | D | no | no | C | D | Epoxy coated aluminum | 2025-01-02 | 8 | 6 | yes | piece | 1
GCHC RD 080.2/23-43 | GCHC RD | 080.2/23-43 | 4238933 | finoox | GCHC 080.2D/2x3-2448-1-D/4/80/2.10/3600/EXS/1/015023 | 26957 | 3 | 2 | 2448 | Axial | 207728 | 222105 | 227319 | 231621 | 230718 | 228102 | 228288 | 208214 | 602.19 | 61593 | 630 | VT03061U.1 | 2855 | 2025-01-02 | C | 43.1 | 74.98 | 54.8 | FlatCompact-BCD_2x3 | 3684 | 2096 | 1158 |  |  | 516.9 | 54 | 54 | 800 | EC motor | 5060 | 1 | no | no | D | D | Epoxy coated aluminum | 2025-01-02 | 4 | 4 | yes | piece | 1
GCHC RD 063.2/21-21 | GCHC RD | 063.2/21-21 | 4237622 | finoox | GCHC 063.2D/2x1-2359-S-D/4/80/2.10/1200/EXS/1/015023 | 7110 | 1 | 2 | 2359 | Axial | 30802 | 32069 | 33138 | 33987 | 34184 | 34614 | 34748 | 31218 | 200.73 | 6859 | 320 | VT01442 | 0.125 | 0.14 | A+ | 21.18 | 52.69 | 2025-02-17 | FlatCompact-BCD_2x1 | 1284 | 2096 | 948 |  |  | 185.8 | 22 | 22 | 630 | AC motor | 50 | S | no | no | D | D | Epoxy coated aluminum | 2025-01-02 | 10 | 4 | yes | piece | 1
GCHC RD 050.2/23-48 | GCHC RD | 050.2/23-48 | 4235661 | finoox | GCHC 050.2C/2x3-2386-K-D/4/64/2.10/2700/AXS/1/015023 | 9964 | 3 | 2 | 2386 | Axial | 116636 | 126168 | 128.5 | 131245 | 130874 | 128568 | 128556 | 116.19 | 361.32 | 33413 | 910 | VT01435 | 2493 | 0.92 | D | 47.56 | 79.21 | 32.1 | FlatCompact-BCD_2x3 | 2784 | 1696 | 946 |  |  | 355.2 | 42 | 42 | 500 | AC motor | 60 | K | no | no | C | D | Aluminum | 2025-01-02 | 6 | 4 | yes | piece | 1
GCHC RD 063.2/22-39 | GCHC RD | 063.2/22-39 | 4237046 | finoox | GCHC 063.2C/2x2-2414-1-D/3/64/2.10/1800/AXS/1/015023 | 11027 | 2 | 2 | 2414 | Axial | 69547 | 76326 | 77724 | 78.84 | 78478 | 76723 | 76591 | 69156 | 180.66 | 24806 | 770 | VT03145U.1 | 0.917 | 2015-01-01 | C | 39.02 | 70.56 | 2025-09-16 | FlatCompact-BCD_2x2 | 1884 | 1696 | 965 |  |  | 212.8 | 35 | 35 | 630 | EC motor | 5060 | 1 | no | no | C | D | Aluminum | 2025-01-02 | 8 | 3 | yes | piece | 1
GCHC RD 063.2/21-52 | GCHC RD | 063.2/21-52 | 4237609 | finoox | GCHC 063.2D/2x1-2357-S-D/3/80/2.10/1200/EXS/1/015023 | 7583 | 1 | 2 | 2357 | Axial | 66001 | 70265 | 72.29 | 73316 | 72857 | 71.97 | 71828 | 65677 | 150.55 | 25781 | 1040 | VT01441 | 3006 | 3 | E | 52.15 | 83.66 | 2025-03-15 | FlatCompact-BCD_2x1 | 1284 | 2096 | 956 |  |  | 212.2 | 35 | 35 | 630 | AC motor | 50 | S | no | no | D | D | Epoxy coated aluminum | 2025-01-02 | 10 | 3 | yes | piece | 1
GCHC RD 050.2/14-27 | GCHC RD | 050.2/14-27 | 4240335 | finoox | GCHC 050.2C/1x4-2391-L-D/4/32/2.10/3600/AXS/1/015023 | 6611 | 4 | 1 | 2391 | Axial | 47016 | 50588 | 51475 | 52859 | 53074 | 52617 | 52622 | 47217 | 240.88 | 11243 | 520 | VT01437 | 0.413 | 0.18 | B | 26.94 | 58.6 | 2025-06-19 | FlatCompact-BCD_1x4 | 3684 | 888 | 946 |  |  | 241.1 | 28 | 28 | 500 | AC motor | 60 | L | no | no | C | D | Aluminum | 2025-01-02 | 6 | 4 | yes | piece | 1
GCHC RD 063.2/23-35 | GCHC RD | 063.2/23-35 | 4237236 | finoox | GCHC 063.2C/2x3-2400-K-D/3/64/2.10/2700/EXS/1/015023 | 12468 | 3 | 2 | 2400 | Axial | 82256 | 88502 | 89891 | 91.74 | 91493 | 90219 | 89836 | 82009 | 270.99 | 26019 | 490 | VT01442 | 0.97 | 0.34 | C | 34.81 | 66.46 | 2025-09-23 | FlatCompact-BCD_2x3 | 2784 | 1696 | 948 |  |  | 322.9 | 35 | 35 | 630 | AC motor | 60 | K | no | no | C | D | Epoxy coated aluminum | 2025-01-02 | 6 | 3 | yes | piece | 1
GCHC RD 080.2/23-56 | GCHC RD | 080.2/23-56 | 4239064 | finoox | GCHC 080.2D/2x3-2540-2-D/4/80/2.10/3600/EXS/1/015023 | 33127 | 3 | 2 | 2540 | Axial | 251732 | 282094 | 283.21 | 288622 | 289527 | 280062 | 279904 | 252043 | 602.19 | 90396 | 900 | VT03059U.2 | 8512 | 1952-02-01 | E | 55.78 | 87.67 | 58.2 | FlatCompact-BCD_2x3 | 3684 | 2096 | 1200 |  |  | 589.1 | 64 | 64 | 800 | EC motor | 5060 | 2 | no | no | D | D | Epoxy coated aluminum | 2025-01-02 | 4 | 4 | yes | piece | 1
GCHC RD 063.2/13-44 | GCHC RD | 063.2/13-44 | 4241788 | finoox | GCHC 063.2C/1x3-2557-2-D/6/32/2.10/2700/AXS/1/015023 | 10465 | 3 | 1 | 2557 | Axial | 85533 | 92325 | 94706 | 96879 | 96671 | 95793 | 96089 | 85519 | 270.99 | 21135 | 900 | VT03144U.1 | 2025-06-01 | 0.85 | D | 44.2 | 75.75 | 2025-06-22 | FlatCompact-BCD_1x3 | 2784 | 888 | 973 |  |  | 222.3 | 35 | 35 | 630 | EC motor | 5060 | 2 | no | no | C | D | Aluminum | 2025-01-02 | 6 | 6 | yes | piece | 1
GCHC RD 063.2/23-36 | GCHC RD | 063.2/23-36 | 4238247 | finoox | GCHC 063.2D/2x3-2509-1-D/6/80/2.10/3600/EXS/1/015023 | 25652 | 3 | 2 | 2509 | Axial | 157784 | 168361 | 172763 | 178111 | 179107 | 179615 | 180253 | 159333 | 903.29 | 33408 | 655 | VT03145U.1 | 0.842 | 0.75 | A | 36.34 | 68.22 | 78.2 | FlatCompact-BCD_2x3 | 3684 | 2096 | 1165 |  |  | 569.3 | 54 | 54 | 630 | EC motor | 5060 | 1 | no | no | D | D | Epoxy coated aluminum | 2025-01-02 | 6 | 6 | yes | piece | 1
GCHC RD 063.2/13-65 | GCHC RD | 063.2/13-65 | 4242699 | finoox | GCHC 063.2D/1x3-2552-2-D/4/40/2.10/3600/AXS/1/015023 | 13554 | 3 | 1 | 2552 | Axial | 135.45 | 152648 | 152134 | 156127 | 156414 | 150642 | 149696 | 133605 | 301.1 | 48782 | 1435 | VT03143U.1 | 8261 | 2025-03-04 | E | 64.7 | 96.39 | 2025-07-27 | FlatCompact-BCD_1x3 | 3684 | 1088 | 961 |  |  | 328.5 | 54 | 54 | 630 | EC motor | 5060 | 2 | no | no | D | D | Aluminum | 2025-01-02 | 4 | 4 | yes | piece | 1
GCHC RD 050.2/21-55 | GCHC RD | 050.2/21-55 | 4235340 | finoox | GCHC 050.2C/2x1-2563-2-D/6/64/2.10/900/AXS/1/015023 | 7134 | 1 | 2 | 2563 | Axial | 65954 | 67548 | 71518 | 72379 | 71941 | 73306 | 73979 | 66507 | 180.66 | 16736 | 1680 | VT03013U.1 | 2197 | 1975-01-01 | E | 54.81 | 86.23 | 2025-04-17 | FlatCompact-BCD_2x1 | 984 | 1696 | 957 |  |  | 157.3 | 35 | 35 | 500 | EC motor | 5060 | 2 | no | no | C | D | Aluminum | 2025-01-02 | 8 | 6 | yes | piece | 1
GCHC RD 063.2/23-35 | GCHC RD | 063.2/23-35 | 4237300 | finoox | GCHC 063.2C/2x3-2507-1-D/3/64/2.10/2700/AXS/1/015023 | 15545 | 3 | 2 | 2507 | Axial | 86433 | 93354 | 94904 | 96843 | 96626 | 94736 | 94574 | 86419 | 270.99 | 27346 | 580 | VT03145U.1 | 0.622 | 0.55 | B | 34.68 | 66.34 | 2025-09-23 | FlatCompact-BCD_2x3 | 2784 | 1696 | 965 |  |  | 302.5 | 35 | 35 | 630 | EC motor | 5060 | 1 | no | no | C | D | Aluminum | 2025-01-02 | 6 | 3 | yes | piece | 1
GCHC RD 063.2/21-41 | GCHC RD | 063.2/21-41 | 4236965 | finoox | GCHC 063.2C/2x1-2556-2-D/6/64/2.10/900/EXS/1/015023 | 8790 | 1 | 2 | 2556 | Axial | 54132 | 56.08 | 58848 | 59971 | 59914 | 60655 | 61056 | 54381 | 180.66 | 13240 | 850 | VT03144U.1 | 0.904 | 0.77 | D | 41.43 | 72.86 | 2025-03-16 | FlatCompact-BCD_2x1 | 984 | 1696 | 973 |  |  | 157.2 | 28 | 28 | 630 | EC motor | 5060 | 2 | no | no | C | D | Epoxy coated aluminum | 2025-01-02 | 12 | 6 | yes | piece | 1
GCHC RD 050.2/22-55 | GCHC RD | 050.2/22-55 | 4235567 | finoox | GCHC 050.2C/2x2-2561-2-D/6/64/2.10/1800/EXS/1/015023 | 13132 | 2 | 2 | 2561 | Axial | 117798 | 125496 | 129098 | 131862 | 131657 | 131104 | 131526 | 118045 | 361.32 | 29765 | 1505 | VT03013U.1 | 3166 | 1938-01-01 | D | 55.3 | 86.84 | 32.4 | FlatCompact-BCD_2x2 | 1884 | 1696 | 957 |  |  | 283.2 | 42 | 42 | 500 | EC motor | 5060 | 2 | no | no | C | D | Epoxy coated aluminum | 2025-01-02 | 8 | 6 | yes | piece | 1
GCHC RD 063.2/13-21 | GCHC RD | 063.2/13-21 | 4241672 | finoox | GCHC 063.2C/1x3-2501-1-D/3/32/2.10/2700/AXS/1/015023 | 7929 | 3 | 1 | 2501 | Axial | 30226 | 31803 | 32472 | 33233 | 33345 | 33239 | 33213 | 30422 | 135.49 | 7894 | 345 | VT03145U.1 | 0.093 | 0.15 | A+ | 21.25 | 52.8 | 2025-01-11 | FlatCompact-BCD_1x3 | 2784 | 888 | 965 |  |  | 169.4 | 22 | 22 | 630 | EC motor | 5060 | 1 | no | no | C | D | Aluminum | 2025-01-02 | 6 | 3 | yes | piece | 1
GCHC RD 063.2/21-21 | GCHC RD | 063.2/21-21 | 4237710 | finoox | GCHC 063.2D/2x1-2502-1-D/6/80/2.10/1200/AXS/1/015023 | 9209 | 1 | 2 | 2502 | Axial | 32301 | 34 | 35373 | 36.53 | 36818 | 37582 | 37893 | 32836 | 301.1 | 6339 | 385 | VT03145U.1 | 0.075 | 0.2 | A+ | 20.73 | 52.25 | 2025-03-25 | FlatCompact-BCD_2x1 | 1284 | 2096 | 965 |  |  | 210.2 | 22 | 22 | 630 | EC motor | 5060 | 1 | no | no | D | D | Aluminum | 2025-01-02 | 12 | 6 | yes | piece | 1
GCHC RD 063.2/22-23 | GCHC RD | 063.2/22-23 | 4237958 | finoox | GCHC 063.2D/2x2-2502-1-D/4/80/2.10/2400/EXS/1/015023 | 14851 | 2 | 2 | 2502 | Axial | 62131 | 65511 | 67114 | 69.02 | 69471 | 69761 | 69901 | 62.87 | 401.46 | 13799 | 385 | VT03145U.1 | 0.143 | 0.2 | A+ | 22.96 | 54.64 | 34.8 | FlatCompact-BCD_2x2 | 2484 | 2096 | 965 |  |  | 324.8 | 35 | 35 | 630 | EC motor | 5060 | 1 | no | no | D | D | Epoxy coated aluminum | 2025-01-02 | 8 | 4 | yes | piece | 1
GCHC RD 080.3/22-56 | GCHC RD | 080.3/22-56 | 6140743 | finoox | GCHC 080.3D/2x2-3559-2-D/6/80/2.10/2400/EXS/1/015023 | 27674 | 2 | 2 | 3559 | Axial | 244438 | 264491 | 270956 | 276.62 | 274896 | 270242 | 270591 | 242755 | 602.19 | 71315 | 1045 | VT01445U.3 | 9947 | 1965-03-01 | E | 55.68 | 87.36 | 58.5 | FlatCompact-BCD_2x2 | 2484 | 2096 | 970 |  |  | 506.8 | 64 | 64 | 800 | EC motor | 5060 | 2 | no | no | D | D | Epoxy coated aluminum | 2025-01-02 | 6 | 6 | yes | piece | 1
GCHC RD 050.2/24-43 | GCHC RD | 050.2/24-43 | 4235875 | finoox | GCHC 050.2C/2x4-2354-W-D/3/64/2.10/3600/EXS/1/015023 | 12094 | 4 | 2 | 2354 | Axial | 119639 | 127021 | 129768 | 131955 | 131569 | 129938 | 129.81 | 119547 | 361.32 | 38426 | 865 | VT03093U | 1664 | 0.97 | C | 43.14 | 74.96 | 32.1 | FlatCompact-BCD_2x4 | 3684 | 1696 | 1119 |  |  | 414.4 | 42 | 42 | 500 | AC motor | 50 | W | no | no | C | D | Epoxy coated aluminum | 2025-01-02 | 4 | 3 | yes | piece | 1
GCHC RD 080.2/22-48 | GCHC RD | 080.2/22-48 | 4238661 | finoox | GCHC 080.2D/2x2-2449-2-D/4/80/2.10/2400/AXS/1/015023 | 19386 | 2 | 2 | 2449 | Axial | 159655 | 174.75 | 178422 | 181719 | 180808 | 177819 | 177091 | 158313 | 401.46 | 51654 | 770 | VT03060U.1 | 3478 | 2025-05-01 | D | 47.86 | 79.53 | 39.4 | FlatCompact-BCD_2x2 | 2484 | 2096 | 963 |  |  | 370.1 | 54 | 54 | 800 | EC motor | 5060 | 2 | no | no | D | D | Aluminum | 2025-01-02 | 6 | 4 | yes | piece | 1
GCHC RD 040.2/12-41 | GCHC RD | 040.2/12-41 | 4234143 | finoox | GCHC 040.2B/1x2-2346-W-D/4/24/2.10/1440/EXS/1/015023 | 2768 | 2 | 1 | 2346 | Axial | 18.34 | 19028 | 19666 | 20065 | 20113 | 20245 | 20301 | 18494 | 72.26 | 4607 | 895 | VT0607 | 0.179 | 0.33 | C | 41.19 | 72.52 | 6 | FlatCompact-BCD_1x2 | 1524 | 668 | 880 |  |  | 83.6 | 18 | 18 | 400 | AC motor | 50 | W | no | no | B | D | Epoxy coated aluminum | 2025-01-02 | 8 | 4 | yes | piece | 1
GCHC RD 063.2/21-59 | GCHC RD | 063.2/21-59 | 4237604 | finoox | GCHC 063.2D/2x1-2356-D-D/4/80/2.10/1200/EXS/1/015023 | 8319 | 1 | 2 | 2356 | Axial | 91667 | 97969 | 101118 | 102621 | 101828 | 100563 | 100.57 | 91219 | 200.73 | 32640 | 1330 | VT01441 | 4906 | 5 | E | 58.93 | 90.44 | 2025-04-19 | FlatCompact-BCD_2x1 | 1284 | 2096 | 956 |  |  | 226.8 | 35 | 35 | 630 | AC motor | 50 | D | no | no | D | D | Epoxy coated aluminum | 2025-01-02 | 10 | 4 | yes | piece | 1
GCHC RD 050.2/12-46 | GCHC RD | 050.2/12-46 | 4239878 | finoox | GCHC 050.2C/1x2-2411-1-D/4/32/2.10/1800/EXS/1/015023 | 4884 | 2 | 1 | 2411 | Axial | 43204 | 46541 | 47593 | 48501 | 48333 | 47617 | 47615 | 43303 | 120.44 | 13331 | 1260 | VT03011U.1 | 0.937 | 2025-02-02 | D | 45.89 | 77.31 | 2025-04-10 | FlatCompact-BCD_1x2 | 1884 | 888 | 936 |  |  | 125.2 | 28 | 28 | 500 | EC motor | 5060 | 1 | no | no | C | D | Epoxy coated aluminum | 2025-01-02 | 8 | 4 | yes | piece | 1
GCHC RD 050.2/13-34 | GCHC RD | 050.2/13-34 | 4241029 | finoox | GCHC 050.2D/1x3-2387-L-D/4/40/2.10/3600/AXS/1/015023 | 6774 | 3 | 1 | 2387 | Axial | 47867 | 50836 | 51.97 | 53476 | 53734 | 53778 | 53842 | 48347 | 301.1 | 10699 | 500 | VT01435 | 0.527 | 0.37 | C | 34.43 | 66.12 | 2025-04-24 | FlatCompact-BCD_1x3 | 3684 | 1088 | 946 |  |  | 268.7 | 28 | 28 | 500 | AC motor | 60 | L | no | no | D | D | Aluminum | 2025-01-02 | 6 | 4 | yes | piece | 1
GCHC RD 050.2/11-30 | GCHC RD | 050.2/11-30 | 4240548 | finoox | GCHC 050.2D/1x1-2387-L-D/3/40/2.10/1200/AXS/1/015023 | 2438 | 1 | 1 | 2387 | Axial | 14.55 | 15085 | 15573 | 15913 | 15973 | 16118 | 16109 | 14747 | 75.27 | 3655 | 500 | VT01435 | 0.175 | 0.37 | C | 2025-01-30 | 61.47 | 2025-03-06 | FlatCompact-BCD_1x1 | 1284 | 1088 | 946 |  |  | 95.1 | 16 | 16 | 500 | AC motor | 60 | L | no | no | D | D | Aluminum | 2025-01-02 | 10 | 3 | yes | piece | 1
GCHC RD 050.2/12-25 | GCHC RD | 050.2/12-25 | 4239865 | finoox | GCHC 050.2C/1x2-2391-L-D/3/32/2.10/1800/EXS/1/015023 | 3419 | 2 | 1 | 2391 | Axial | 2025-07-21 | 22714 | 23237 | 23744 | 23812 | 23769 | 23752 | 21831 | 90.33 | 5920 | 520 | VT01437 | 0.205 | 0.18 | B | 24.56 | 55.99 | 2025-05-07 | FlatCompact-BCD_1x2 | 1884 | 888 | 946 |  |  | 120.2 | 18 | 18 | 500 | AC motor | 60 | L | no | no | C | D | Epoxy coated aluminum | 2025-01-02 | 8 | 3 | yes | piece | 1
GCHC RD 050.2/13-45 | GCHC RD | 050.2/13-45 | 4240032 | finoox | GCHC 050.2C/1x3-2348-S-D/4/32/2.10/2700/EXS/1/015023 | 5790 | 3 | 1 | 2348 | Axial | 66.71 | 69439 | 71858 | 73002 | 72721 | 72867 | 73038 | 66901 | 180.66 | 19546 | 1180 | VT03150U | 1604 | 0.9 | D | 45.34 | 76.88 | 2025-06-15 | FlatCompact-BCD_1x3 | 2784 | 888 | 919 |  |  | 194.7 | 35 | 35 | 500 | AC motor | 50 | S | no | no | C | D | Epoxy coated aluminum | 2025-01-02 | 4 | 4 | yes | piece | 1
GCHC RD 063.2/21-30 | GCHC RD | 063.2/21-30 | 4237671 | finoox | GCHC 063.2D/2x1-2400-K-D/6/80/2.10/1200/EXS/1/015023 | 8700 | 1 | 2 | 2400 | Axial | 45228 | 47356 | 49278 | 50687 | 50996 | 51914 | 52296 | 45923 | 301.1 | 9300 | 490 | VT01442 | 0.316 | 0.34 | B | 30.47 | 61.99 | 2025-01-26 | FlatCompact-BCD_2x1 | 1284 | 2096 | 948 |  |  | 218.4 | 28 | 28 | 630 | AC motor | 60 | K | no | no | D | D | Epoxy coated aluminum | 2025-01-02 | 10 | 6 | yes | piece | 1
GCHC RD 063.2/21-62 | GCHC RD | 063.2/21-62 | 4237793 | finoox | GCHC 063.2D/2x1-2551-2-D/4/80/2.10/1200/AXS/1/015023 | 10401 | 1 | 2 | 2551 | Axial | 91.72 | 98061 | 101.31 | 102816 | 102095 | 100992 | 101068 | 91308 | 200.73 | 30740 | 1360 | VT03143U.1 | 4692 | 4 | E | 61.96 | 93.48 | 2025-04-19 | FlatCompact-BCD_2x1 | 1284 | 2096 | 961 |  |  | 226 | 35 | 35 | 630 | EC motor | 5060 | 2 | no | no | D | D | Aluminum | 2025-01-02 | 10 | 4 | yes | piece | 1
GCHC RD 050.2/13-52 | GCHC RD | 050.2/13-52 | 4234734 | finoox | GCHC 050.2B/1x3-2559-2-D/3/24/2.10/2160/EXS/1/015023 | 7409 | 3 | 1 | 2559 | Axial | 39426 | 43896 | 44711 | 45177 | 44773 | 43458 | 43366 | 39358 | 81.3 | 18303 | 1330 | VT03013U.1 | 1675 | 2025-08-01 | E | 51.78 | 83.23 | 2025-01-07 | FlatCompact-BCD_1x3 | 2244 | 668 | 957 |  |  | 131.8 | 28 | 28 | 500 | EC motor | 5060 | 2 | no | no | B | D | Epoxy coated aluminum | 2025-01-02 | 6 | 3 | yes | piece | 1
GCHC RD 080.2/12-15 | GCHC RD | 080.2/12-15 | 4243116 | finoox | GCHC 080.2D/1x2-2489-1-D/3/40/2.10/2400/EXS/1/015023 | 7260 | 2 | 1 | 2489 | Axial | 28242 | 29344 | 29863 | 30626 | 30787 | 30635 | 30597 | 27934 | 150.55 | 7038 | 220 | VT03062U.1 | 0.06 | 0.15 | A+ | 14.96 | 46.5 | 2025-04-12 | FlatCompact-BCD_1x2 | 2484 | 1088 | 958 |  |  | 175.5 | 22 | 22 | 800 | EC motor | 5060 | 1 | no | no | D | D | Epoxy coated aluminum | 2025-01-02 | 8 | 3 | yes | piece | 1
GCHC RD 080.2/23-35 | GCHC RD | 080.2/23-35 | 4238943 | finoox | GCHC 080.2D/2x3-2482-1-D/3/80/2.10/3600/EXS/1/015023 | 24685 | 3 | 2 | 2482 | Axial | 143432 | 151893 | 155301 | 158035 | 157729 | 156043 | 155892 | 143406 | 451.65 | 44868 | 440 | VT03061U.1 | 1003 | 0.75 | B | 35.41 | 67.28 | 43.2 | FlatCompact-BCD_2x3 | 3684 | 2096 | 1158 |  |  | 473.1 | 54 | 54 | 800 | EC motor | 5060 | 1 | no | no | D | D | Epoxy coated aluminum | 2025-01-02 | 4 | 3 | yes | piece | 1
GCHC RD 063.2/12-32 | GCHC RD | 063.2/12-32 | 4242408 | finoox | GCHC 063.2D/1x2-2509-1-D/4/40/2.10/2400/EXS/1/015023 | 7691 | 2 | 1 | 2509 | Axial | 46919 | 50457 | 51354 | 52.65 | 52754 | 52199 | 52122 | 47022 | 200.73 | 12016 | 655 | VT03145U.1 | 0.265 | 0.75 | A | 31.57 | 63.11 | 2025-08-16 | FlatCompact-BCD_1x2 | 2484 | 1088 | 965 |  |  | 179.5 | 28 | 28 | 630 | EC motor | 5060 | 1 | no | no | D | D | Epoxy coated aluminum | 2025-01-02 | 8 | 4 | yes | piece | 1
GCHC RD 063.2/23-70 | GCHC RD | 063.2/23-70 | 4237353 | finoox | GCHC 063.2C/2x3-2552-2-D/4/64/2.10/2700/EXS/1/015023 | 24792 | 3 | 2 | 2552 | Axial | 198096 | 213925 | 217867 | 220382 | 220342 | 214374 | 215068 | 196054 | 361.32 | 79930 | 1435 | VT03143U.1 | 17672 | 2025-03-04 | E | 69.73 | 101.39 | 34.7 | FlatCompact-BCD_2x3 | 2784 | 1696 | 961 |  |  | 469 | 54 | 54 | 630 | EC motor | 5060 | 2 | no | no | C | D | Epoxy coated aluminum | 2025-01-02 | 4 | 4 | yes | piece | 1
GCHC RD 045.2/12-38 | GCHC RD | 045.2/12-38 | 4239287 | finoox | GCHC 045.2C/1x2-2525-1-D/4/32/2.10/1800/AXS/1/015023 | 4658 | 2 | 1 | 2525 | Axial | 27098 | 28398 | 29295 | 29985 | 2025-09-30 | 30198 | 30299 | 27.35 | 120.44 | 6469 | 825 | VT03007U.1 | 0.194 | 0.47 | B | 37.79 | 69.2 | 10 | FlatCompact-BCD_1x2 | 1884 | 888 | 885 |  |  | 121.2 | 22 | 22 | 450 | EC motor | 5060 | 1 | no | no | C | D | Aluminum | 2025-01-02 | 8 | 4 | yes | piece | 1
GCHC RD 050.2/23-59 | GCHC RD | 050.2/23-59 | 4236763 | finoox | GCHC 050.2D/2x3-2562-2-D/6/80/2.10/3600/EXS/1/015023 | 25059 | 3 | 2 | 2562 | Axial | 236306 | 248657 | 256545 | 262689 | 263155 | 264686 | 265846 | 238266 | 903.29 | 53965 | 1595 | VT03013U.1 | 5232 | 1965-01-01 | D | 58.57 | 90.44 | 81.5 | FlatCompact-BCD_2x3 | 3684 | 2096 | 1157 |  |  | 597.2 | 64 | 64 | 500 | EC motor | 5060 | 2 | no | no | D | D | Epoxy coated aluminum | 2025-01-02 | 4 | 6 | yes | piece | 1
GCHC RD 050.2/12-53 | GCHC RD | 050.2/12-53 | 4234604 | finoox | GCHC 050.2B/1x2-2561-2-D/3/24/2.10/1440/AXS/1/015023 | 4714 | 2 | 1 | 2561 | Axial | 30183 | 32.86 | 33766 | 34158 | 33738 | 33024 | 33006 | 29495 | 54.2 | 13953 | 1505 | VT03013U.1 | 1613 | 1938-01-01 | E | 52.77 | 84.12 | 2025-07-04 | FlatCompact-BCD_1x2 | 1524 | 668 | 957 |  |  | 92.2 | 22 | 22 | 500 | EC motor | 5060 | 2 | no | no | B | D | Aluminum | 2025-01-02 | 8 | 3 | yes | piece | 1
GCHC RD 045.2/11-40 | GCHC RD | 045.2/11-40 | 4239215 | finoox | GCHC 045.2C/1x1-2528-1-D/4/32/2.10/900/AXS/1/015023 | 2772 | 1 | 1 | 2528 | Axial | 16132 | 16.53 | 17395 | 17626 | 17595 | 17942 | 18025 | 16291 | 60.22 | 4152 | 1050 | VT03007U.1 | 0.188 | 0.84 | C | 40.14 | 71.43 | 2025-01-05 | FlatCompact-BCD_1x1 | 984 | 888 | 885 |  |  | 70 | 16 | 16 | 450 | EC motor | 5060 | 1 | no | no | C | D | Aluminum | 2025-01-02 | 8 | 4 | yes | piece | 1
GCHC RD 080.2/21-44 | GCHC RD | 080.2/21-44 | 4238543 | finoox | GCHC 080.2D/2x1-2546-2-D/4/80/2.10/1200/EXS/1/015023 | 9332 | 1 | 2 | 2546 | Axial | 78245 | 82409 | 85196 | 86558 | 86184 | 85.78 | 85896 | 78176 | 200.73 | 24441 | 730 | VT03060U.1 | 1497 | 2025-03-01 | D | 43.94 | 75.46 | 2025-04-19 | FlatCompact-BCD_2x1 | 1284 | 2096 | 963 |  |  | 199.8 | 35 | 35 | 800 | EC motor | 5060 | 2 | no | no | D | D | Epoxy coated aluminum | 2025-01-02 | 10 | 4 | yes | piece | 1
GCHC RD 045.2/13-53 | GCHC RD | 045.2/13-53 | 4239344 | finoox | GCHC 045.2C/1x3-0423-X-D/4/32/2.10/2700/EXS/1/015023 | 4991 | 3 | 1 | 423 | Axial | 60195 | 65454 | 66526 | 67918 | 67674 | 66257 | 66183 | 59839 | 180.66 | 18403 | 1460 | VT0326U | 1981-01-01 | 3 | E | 52.87 | 84.4 | 2025-05-15 | FlatCompact-BCD_1x3 | 2784 | 888 | 871 |  |  | 186.8 | 35 | 35 | 450 | AC motor | 60 | X | no | no | C | D | Epoxy coated aluminum | 2025-01-02 | 6 | 4 | yes | piece | 1
GCHC RD 050.2/13-35 | GCHC RD | 050.2/13-35 | 4240012 | finoox | GCHC 050.2C/1x3-2336-D-D/6/32/2.10/2700/AXS/1/015023 | 6256 | 3 | 1 | 2336 | Axial | 46735 | 49836 | 51018 | 52825 | 53145 | 53378 | 53596 | 47201 | 270.99 | 9758 | 660 | VT01437 | 0.386 | 0.33 | B | 34.8 | 66.35 | 22 | FlatCompact-BCD_1x3 | 2784 | 888 | 946 |  |  | 213.7 | 28 | 28 | 500 | AC motor | 50 | D | no | no | C | D | Aluminum | 2025-01-02 | 8 | 6 | yes | piece | 1
GCHC RD 050.2/13-35 | GCHC RD | 050.2/13-35 | 4240963 | finoox | GCHC 050.2D/1x3-2336-D-D/4/40/2.10/3600/AXS/1/015023 | 6744 | 3 | 1 | 2336 | Axial | 52545 | 56127 | 57228 | 58845 | 59138 | 58909 | 58941 | 52.92 | 301.1 | 12082 | 660 | VT01437 | 0.364 | 0.33 | B | 35.16 | 66.85 | 2025-04-24 | FlatCompact-BCD_1x3 | 3684 | 1088 | 946 |  |  | 260.9 | 28 | 28 | 500 | AC motor | 50 | D | no | no | D | D | Aluminum | 2025-01-02 | 6 | 4 | yes | piece | 1
GCHC RD 050.2/22-30 | GCHC RD | 050.2/22-30 | 4235375 | finoox | GCHC 050.2C/2x2-2337-S-D/3/64/2.10/1800/EXS/1/015023 | 6460 | 2 | 2 | 2337 | Axial | 43172 | 45188 | 46229 | 47237 | 47378 | 47296 | 47263 | 43433 | 180.66 | 11754 | 510 | VT01437 | 0.317 | 0.16 | B | 30 | 61.54 | 2025-09-15 | FlatCompact-BCD_2x2 | 1884 | 1696 | 946 |  |  | 218.1 | 28 | 28 | 500 | AC motor | 50 | S | no | no | C | D | Epoxy coated aluminum | 2025-01-02 | 8 | 3 | yes | piece | 1
GCHC RD 063.2/24-24 | GCHC RD | 063.2/24-24 | 4237402 | finoox | GCHC 063.2C/2x4-2359-S-D/3/64/2.10/3600/AXS/1/015023 | 15243 | 4 | 2 | 2359 | Axial | 86056 | 90004 | 92061 | 94.11 | 94394 | 94314 | 94278 | 86674 | 361.32 | 22730 | 320 | VT01442 | 0.52 | 0.14 | A | 24.41 | 56.24 | 2025-08-30 | FlatCompact-BCD_2x4 | 3684 | 1696 | 1148 |  |  | 421.8 | 35 | 35 | 630 | AC motor | 50 | S | no | no | C | D | Aluminum | 2025-01-02 | 4 | 3 | yes | piece | 1
GCHC RD 063.2/13-61 | GCHC RD | 063.2/13-61 | 4242505 | finoox | GCHC 063.2D/1x3-2356-D-D/6/40/2.10/3600/EXS/1/015023 | 12650 | 3 | 1 | 2356 | Axial | 165614 | 178524 | 183091 | 186916 | 186786 | 184.88 | 184665 | 165097 | 451.65 | 44901 | 1330 | VT01441 | 7585 | 5 | E | 60.9 | 92.59 | 39.4 | FlatCompact-BCD_1x3 | 3684 | 1088 | 956 |  |  | 373.2 | 54 | 54 | 630 | AC motor | 50 | D | no | no | D | D | Epoxy coated aluminum | 2025-01-02 | 4 | 6 | yes | piece | 1
GCHC RD 045.2/21-51 | GCHC RD | 045.2/21-51 | 4234766 | finoox | GCHC 045.2C/2x1-2409-1-D/6/64/2.10/900/AXS/1/015023 | 5538 | 1 | 2 | 2409 | Axial | 48719 | 50658 | 53216 | 54293 | 54296 | 55197 | 55608 | 49184 | 180.66 | 11289 | 1500 | VT03007U.1 | 1064 | 2025-02-02 | D | 51.03 | 82.44 | 2025-03-16 | FlatCompact-BCD_2x1 | 984 | 1696 | 885 |  |  | 143.6 | 28 | 28 | 450 | EC motor | 5060 | 1 | no | no | C | D | Aluminum | 2025-01-02 | 12 | 6 | yes | piece | 1
GCHC RD 050.2/21-38 | GCHC RD | 050.2/21-38 | 4235170 | finoox | GCHC 050.2C/2x1-2355-X-D/3/64/2.10/900/AXS/1/015023 | 3764 | 1 | 2 | 2355 | Axial | 31579 | 32094 | 33811 | 34.16 | 33971 | 34377 | 34542 | 31753 | 90.33 | 9940 | 810 | VT03093U | 0.579 | 2025-03-01 | D | 38.49 | 69.9 | 2025-03-08 | FlatCompact-BCD_2x1 | 984 | 1696 | 919 |  |  | 125.5 | 22 | 22 | 500 | AC motor | 60 | X | no | no | C | D | Aluminum | 2025-01-02 | 8 | 3 | yes | piece | 1
GCHC RD 050.2/22-47 | GCHC RD | 050.2/22-47 | 4236429 | finoox | GCHC 050.2D/2x2-2421-1-D/4/80/2.10/2400/AXS/1/015023 | 11021 | 2 | 2 | 2421 | Axial | 109293 | 115101 | 118257 | 120989 | 120932 | 120955 | 121069 | 109972 | 401.46 | 27711 | 1150 | VT03011U.1 | 1347 | 1975-01-01 | C | 46.6 | 78.27 | 36.3 | FlatCompact-BCD_2x2 | 2484 | 2096 | 936 |  |  | 323.7 | 42 | 42 | 500 | EC motor | 5060 | 1 | no | no | D | D | Aluminum | 2025-01-02 | 6 | 4 | yes | piece | 1
GCHC RD 050.2/21-57 | GCHC RD | 050.2/21-57 | 4236173 | finoox | GCHC 050.2D/2x1-2410-2-D/3/80/2.10/1200/EXS/1/015023 | 7130 | 1 | 2 | 2410 | Axial | 58962 | 62.14 | 64.02 | 64992 | 64707 | 64189 | 64175 | 58881 | 150.55 | 20899 | 1770 | VT03013U.1 | 2291 | 2025-01-02 | E | 57.16 | 88.68 | 2025-03-15 | FlatCompact-BCD_2x1 | 1284 | 2096 | 957 |  |  | 174.3 | 35 | 35 | 500 | EC motor | 5060 | 2 | no | no | D | D | Epoxy coated aluminum | 2025-01-02 | 10 | 3 | yes | piece | 1
GCHC RD 050.2/23-54 | GCHC RD | 050.2/23-54 | 4235789 | finoox | GCHC 050.2C/2x3-2559-2-D/3/64/2.10/2700/EXS/1/015023 | 16545 | 3 | 2 | 2559 | Axial | 118247 | 123406 | 127385 | 128967 | 127996 | 127274 | 127406 | 118026 | 270.99 | 43469 | 1330 | VT03013U.1 | 3128 | 2025-08-01 | D | 54.48 | 86.14 | 2025-01-25 | FlatCompact-BCD_2x3 | 2784 | 1696 | 957 |  |  | 327 | 42 | 42 | 500 | EC motor | 5060 | 2 | no | no | C | D | Epoxy coated aluminum | 2025-01-02 | 4 | 3 | yes | piece | 1
GCHC RD 063.2/22-40 | GCHC RD | 063.2/22-40 | 4237117 | finoox | GCHC 063.2C/2x2-2510-1-D/6/64/2.10/1800/EXS/1/015023 | 14041 | 2 | 2 | 2510 | Axial | 81727 | 86126 | 89293 | 91522 | 91819 | 92709 | 93215 | 83026 | 361.32 | 18120 | 695 | VT03145U.1 | 0.736 | 0.9 | B | 40.19 | 71.74 | 31.2 | FlatCompact-BCD_2x2 | 1884 | 1696 | 965 |  |  | 265.9 | 35 | 35 | 630 | EC motor | 5060 | 1 | no | no | C | D | Epoxy coated aluminum | 2025-01-02 | 8 | 6 | yes | piece | 1
GCHC RD 080.2/21-32 | GCHC RD | 080.2/21-32 | 4238393 | finoox | GCHC 080.2D/2x1-2482-1-D/4/80/2.10/1200/AXS/1/015023 | 8215 | 1 | 2 | 2482 | Axial | 54989 | 57243 | 59337 | 60625 | 60579 | 60967 | 61154 | 55417 | 200.73 | 13981 | 440 | VT03061U.1 | 0.344 | 0.75 | B | 31.91 | 63.42 | 2025-01-18 | FlatCompact-BCD_2x1 | 1284 | 2096 | 958 |  |  | 192.8 | 28 | 28 | 800 | EC motor | 5060 | 1 | no | no | D | D | Aluminum | 2025-01-02 | 10 | 4 | yes | piece | 1
GCHC RD 063.2/13-63 | GCHC RD | 063.2/13-63 | 4241746 | finoox | GCHC 063.2C/1x3-2549-2-D/3/32/2.10/2700/AXS/1/015023 | 11258 | 3 | 1 | 2549 | Axial | 78046 | 84904 | 86264 | 87262 | 87399 | 84.73 | 84464 | 77033 | 135.49 | 35478 | 1210 | VT03143U.1 | 2024-05-01 | 1986-02-01 | E | 62.54 | 94.1 | 2025-01-12 | FlatCompact-BCD_1x3 | 2784 | 888 | 961 |  |  | 237.2 | 35 | 35 | 630 | EC motor | 5060 | 2 | no | no | C | D | Aluminum | 2025-01-02 | 4 | 3 | yes | piece | 1
GCHC RD 050.2/24-42 | GCHC RD | 050.2/24-42 | 4235982 | finoox | GCHC 050.2C/2x4-2516-1-D/6/64/2.10/3600/AXS/1/015023 | 20048 | 4 | 2 | 2516 | Axial | 144588 | 155471 | 159427 | 164.22 | 164712 | 164105 | 164861 | 145572 | 722.63 | 31451 | 820 | VT03011U.1 | 1141 | 0.68 | B | 41.97 | 73.79 | 62.7 | FlatCompact-BCD_2x4 | 3684 | 1696 | 1136 |  |  | 500.2 | 54 | 54 | 500 | EC motor | 5060 | 1 | no | no | C | D | Aluminum | 2025-01-02 | 6 | 6 | yes | piece | 1
GCHC RD 050.2/22-45 | GCHC RD | 050.2/22-45 | 4236480 | finoox | GCHC 050.2D/2x2-2519-1-D/4/80/2.10/2400/EXS/1/015023 | 11602 | 2 | 2 | 2519 | Axial | 92181 | 98966 | 100395 | 103314 | 103531 | 102553 | 102528 | 92438 | 401.46 | 23397 | 1010 | VT03011U.1 | 0.914 | 2015-01-01 | C | 44.56 | 76.23 | 34.8 | FlatCompact-BCD_2x2 | 2484 | 2096 | 936 |  |  | 321 | 35 | 35 | 500 | EC motor | 5060 | 1 | no | no | D | D | Epoxy coated aluminum | 2025-01-02 | 8 | 4 | yes | piece | 1
GCHC RD 045.2/14-43 | GCHC RD | 045.2/14-43 | 4239477 | finoox | GCHC 045.2C/1x4-2526-1-D/6/32/2.10/3600/EXS/1/015023 | 10012 | 4 | 1 | 2526 | Axial | 62685 | 66868 | 68629 | 70753 | 71158 | 71376 | 71634 | 63311 | 361.32 | 13249 | 900 | VT03007U.1 | 0.497 | 0.58 | B | 42.68 | 74.33 | 2025-05-29 | FlatCompact-BCD_1x4 | 3684 | 888 | 885 |  |  | 261.1 | 35 | 35 | 450 | EC motor | 5060 | 1 | no | no | C | D | Epoxy coated aluminum | 2025-01-02 | 6 | 6 | yes | piece | 1
GCHC RD 045.2/11-46 | GCHC RD | 045.2/11-46 | 4239243 | finoox | GCHC 045.2C/1x1-2532-1-D/6/32/2.10/900/EXS/1/015023 | 3298 | 1 | 1 | 2532 | Axial | 22035 | 22891 | 23993 | 24524 | 24546 | 24928 | 2025-12-25 | 22262 | 90.33 | 5071 | 1350 | VT03007U.1 | 0.393 | 1965-01-01 | D | 45.71 | 77 | 2025-07-07 | FlatCompact-BCD_1x1 | 984 | 888 | 885 |  |  | 78.9 | 18 | 18 | 450 | EC motor | 5060 | 1 | no | no | C | D | Epoxy coated aluminum | 2025-01-02 | 12 | 6 | yes | piece | 1
GCHC RD 050.2/22-36 | GCHC RD | 050.2/22-36 | 4235501 | finoox | GCHC 050.2C/2x2-2514-1-D/6/64/2.10/1800/EXS/1/015023 | 10890 | 2 | 2 | 2514 | Axial | 61871 | 66002 | 67.91 | 70005 | 70441 | 70703 | 70968 | 62461 | 361.32 | 13169 | 695 | VT03011U.1 | 0.363 | 0.47 | A | 35.64 | 67.18 | 31.2 | FlatCompact-BCD_2x2 | 1884 | 1696 | 936 |  |  | 262.5 | 35 | 35 | 500 | EC motor | 5060 | 1 | no | no | C | D | Epoxy coated aluminum | 2025-01-02 | 12 | 6 | yes | piece | 1
GCHC RD 050.2/11-41 | GCHC RD | 050.2/11-41 | 4239712 | finoox | GCHC 050.2C/1x1-2521-1-D/6/32/2.10/900/AXS/1/015023 | 3124 | 1 | 1 | 2521 | Axial | 24041 | 25009 | 26269 | 26792 | 26792 | 27264 | 27454 | 24271 | 90.33 | 5550 | 1135 | VT03011U.1 | 0.359 | 1965-01-01 | C | 40.5 | 71.81 | 2025-08-07 | FlatCompact-BCD_1x1 | 984 | 888 | 936 |  |  | 81.1 | 22 | 22 | 500 | EC motor | 5060 | 1 | no | no | C | D | Aluminum | 2025-01-02 | 12 | 6 | yes | piece | 1
GCHC RD 050.2/13-45 | GCHC RD | 050.2/13-45 | 4240187 | finoox | GCHC 050.2C/1x3-2521-1-D/6/32/2.10/2700/EXS/1/015023 | 8482 | 3 | 1 | 2521 | Axial | 71582 | 76024 | 78267 | 80151 | 80201 | 80373 | 80471 | 71984 | 270.99 | 16649 | 1135 | VT03011U.1 | 1077 | 1965-01-01 | C | 45.03 | 76.58 | 2025-06-22 | FlatCompact-BCD_1x3 | 2784 | 888 | 936 |  |  | 207 | 35 | 35 | 500 | EC motor | 5060 | 1 | no | no | C | D | Epoxy coated aluminum | 2025-01-02 | 6 | 6 | yes | piece | 1
GCHC RD 045.2/14-46 | GCHC RD | 045.2/14-46 | 4239484 | finoox | GCHC 045.2C/1x4-2528-1-D/3/32/2.10/3600/AXS/1/015023 | 7650 | 4 | 1 | 2528 | Axial | 56761 | 60162 | 61465 | 62652 | 62548 | 61964 | 61936 | 56783 | 180.66 | 17061 | 1050 | VT03007U.1 | 0.745 | 0.84 | C | 45.85 | 77.5 | 2025-09-14 | FlatCompact-BCD_1x4 | 3684 | 888 | 885 |  |  | 208.5 | 28 | 28 | 450 | EC motor | 5060 | 1 | no | no | C | D | Aluminum | 2025-01-02 | 4 | 3 | yes | piece | 1
GCHC RD 063.2/23-26 | GCHC RD | 063.2/23-26 | 4238114 | finoox | GCHC 063.2D/2x3-2359-S-D/4/80/2.10/3600/EXS/1/015023 | 17521 | 3 | 2 | 2359 | Axial | 92277 | 97803 | 99892 | 102762 | 103377 | 103451 | 103614 | 93263 | 602.19 | 20578 | 320 | VT01442 | 0.376 | 0.14 | A+ | 25.59 | 57.46 | 50.1 | FlatCompact-BCD_2x3 | 3684 | 2096 | 1148 |  |  | 491 | 35 | 35 | 630 | AC motor | 50 | S | no | no | D | D | Epoxy coated aluminum | 2025-01-02 | 6 | 4 | yes | piece | 1
GCHC RD 050.2/23-37 | GCHC RD | 050.2/23-37 | 4236620 | finoox | GCHC 050.2D/2x3-2387-L-D/3/80/2.10/3600/AXS/1/015023 | 11341 | 3 | 2 | 2387 | Axial | 85323 | 91512 | 92801 | 95.21 | 95549 | 94524 | 94376 | 85726 | 451.65 | 21933 | 500 | VT01435 | 1053 | 0.37 | C | 37.38 | 69.26 | 38.5 | FlatCompact-BCD_2x3 | 3684 | 2096 | 1146 |  |  | 451.4 | 35 | 35 | 500 | AC motor | 60 | L | no | no | D | D | Aluminum | 2025-01-02 | 6 | 3 | yes | piece | 1
GCHC RD 050.2/22-24 | GCHC RD | 050.2/22-24 | 4236394 | finoox | GCHC 050.2D/2x2-2389-J-D/6/80/2.10/2400/AXS/1/015023 | 10539 | 2 | 2 | 2389 | Axial | 55177 | 58545 | 60562 | 62692 | 63335 | 64338 | 64855 | 56.12 | 602.19 | 10593 | 450 | VT01437 | 0.327 | 0.17 | A | 24.44 | 56.11 | 49.1 | FlatCompact-BCD_2x2 | 2484 | 2096 | 946 |  |  | 389.9 | 28 | 28 | 500 | AC motor | 60 | J | no | no | D | D | Aluminum | 2025-01-02 | 10 | 6 | yes | piece | 1
GCHC RD 045.2/23-52 | GCHC RD | 045.2/23-52 | 4234952 | finoox | GCHC 045.2C/2x3-2419-1-D/6/64/2.10/2700/AXS/1/015023 | 13583 | 3 | 2 | 2419 | Axial | 139205 | 147684 | 152.24 | 156026 | 156296 | 158979 | 157471 | 140168 | 541.97 | 31360 | 1350 | VT03007U.1 | 2278 | 1965-01-01 | D | 52.18 | 83.82 | 48.8 | FlatCompact-BCD_2x3 | 2784 | 1696 | 885 |  |  | 373.7 | 54 | 54 | 450 | EC motor | 5060 | 1 | no | no | C | D | Aluminum | 2025-01-02 | 6 | 6 | yes | piece | 1
GCHC RD 063.2/21-66 | GCHC RD | 063.2/21-66 | 4236833 | finoox | GCHC 063.2C/2x1-2412-2-D/4/64/2.10/900/EXS/1/015023 | 9640 | 1 | 2 | 2412 | Axial | 69.6 | 70669 | 75161 | 75325 | 74073 | 74.78 | 75388 | 69328 | 120.44 | 28161 | 1510 | VT03143U.1 | 6864 | 5 | E | 66.27 | 97.69 | 2025-05-12 | FlatCompact-BCD_2x1 | 984 | 1696 | 961 |  |  | 176.4 | 35 | 35 | 630 | EC motor | 5060 | 2 | no | no | C | D | Epoxy coated aluminum | 2025-01-02 | 8 | 4 | yes | piece | 1
GCHC RD 063.2/12-63 | GCHC RD | 063.2/12-63 | 4241550 | finoox | GCHC 063.2C/1x2-2551-2-D/3/32/2.10/1800/EXS/1/015023 | 8241 | 2 | 1 | 2551 | Axial | 52486 | 56387 | 58157 | 58682 | 57802 | 56663 | 56722 | 51783 | 90.33 | 26825 | 1360 | VT03143U.1 | 4956 | 4 | E | 63.37 | 94.81 | 8 | FlatCompact-BCD_1x2 | 1884 | 888 | 961 |  |  | 165.6 | 28 | 28 | 630 | EC motor | 5060 | 2 | no | no | C | D | Epoxy coated aluminum | 2025-01-02 | 6 | 3 | yes | piece | 1
GCHC RD 063.2/12-59 | GCHC RD | 063.2/12-59 | 4242435 | finoox | GCHC 063.2D/1x2-2549-2-D/4/40/2.10/2400/AXS/1/015023 | 9523 | 2 | 1 | 2549 | Axial | 88705 | 91.62 | 95579 | 96684 | 95.94 | 96301 | 96721 | 88828 | 200.73 | 27189 | 1210 | VT03143U.1 | 1931-03-01 | 1986-02-01 | E | 59.42 | 90.96 | 2025-05-17 | FlatCompact-BCD_1x2 | 2484 | 1088 | 961 |  |  | 224.6 | 35 | 35 | 630 | EC motor | 5060 | 2 | no | no | D | D | Aluminum | 2025-01-02 | 4 | 4 | yes | piece | 1
GCHC RD 063.2/22-41 | GCHC RD | 063.2/22-41 | 4237153 | finoox | GCHC 063.2C/2x2-2553-2-D/6/64/2.10/1800/EXS/1/015023 | 15267 | 2 | 2 | 2553 | Axial | 93577 | 98514 | 101753 | 104231 | 104397 | 105014 | 105.51 | 94359 | 361.32 | 21425 | 700 | VT03144U.1 | 1036 | 0.52 | C | 40.51 | 72.06 | 31.2 | FlatCompact-BCD_2x2 | 1884 | 1696 | 973 |  |  | 282.7 | 35 | 35 | 630 | EC motor | 5060 | 2 | no | no | C | D | Epoxy coated aluminum | 2025-01-02 | 8 | 6 | yes | piece | 1
GCHC RD 063.2/11-29 | GCHC RD | 063.2/11-29 | 4242161 | finoox | GCHC 063.2D/1x1-2509-1-D/3/40/2.10/1200/EXS/1/015023 | 4158 | 1 | 1 | 2509 | Axial | 21.28 | 22094 | 22778 | 23211 | 23.21 | 23232 | 23239 | 21388 | 75.27 | 6217 | 655 | VT03145U.1 | 0.129 | 0.75 | A | 2025-08-28 | 60.19 | 2025-04-06 | FlatCompact-BCD_1x1 | 1284 | 1088 | 965 |  |  | 91.1 | 18 | 18 | 630 | EC motor | 5060 | 1 | no | no | D | D | Epoxy coated aluminum | 2025-01-02 | 10 | 3 | yes | piece | 1
GCHC RD 080.2/23-56 | GCHC RD | 080.2/23-56 | 4239066 | finoox | GCHC 080.2D/2x3-2541-2-D/3/80/2.10/3600/AXS/1/015023 | 29638 | 3 | 2 | 2541 | Axial | 218.66 | 253.05 | 250131 | 257179 | 256871 | 244.18 | 242292 | 214762 | 451.65 | 102467 | 950 | VT03059U.2 | 9831 | 1982-02-01 | E | 56.28 | 88.17 | 46.5 | FlatCompact-BCD_2x3 | 3684 | 2096 | 1200 |  |  | 545.4 | 64 | 64 | 800 | EC motor | 5060 | 2 | no | no | D | D | Aluminum | 2025-01-02 | 4 | 3 | yes | piece | 1
GCHC RD 063.2/21-29 | GCHC RD | 063.2/21-29 | 4237738 | finoox | GCHC 063.2D/2x1-2507-1-D/3/80/2.10/1200/AXS/1/015023 | 7383 | 1 | 2 | 2507 | Axial | 39555 | 41054 | 42367 | 43184 | 43248 | 43388 | 43496 | 39838 | 150.55 | 10922 | 580 | VT03145U.1 | 0.184 | 0.55 | A | 28.94 | 60.46 | 14 | FlatCompact-BCD_2x1 | 1284 | 2096 | 965 |  |  | 165.8 | 28 | 28 | 630 | EC motor | 5060 | 1 | no | no | D | D | Aluminum | 2025-01-02 | 10 | 3 | yes | piece | 1
GCHC RD 050.2/13-46 | GCHC RD | 050.2/13-46 | 4234728 | finoox | GCHC 050.2B/1x3-2522-1-D/3/24/2.10/2160/AXS/1/015023 | 5635 | 3 | 1 | 2522 | Axial | 39.04 | 43306 | 44219 | 44667 | 44285 | 43085 | 43023 | 39014 | 81.3 | 16532 | 1200 | VT03011U.1 | 1289 | 2025-09-01 | E | 46.48 | 77.92 | 2025-01-07 | FlatCompact-BCD_1x3 | 2244 | 668 | 936 |  |  | 118 | 28 | 28 | 500 | EC motor | 5060 | 1 | no | no | B | D | Aluminum | 2025-01-02 | 6 | 3 | yes | piece | 1
GCHC RD 063.2/21-24 | GCHC RD | 063.2/21-24 | 4236854 | finoox | GCHC 063.2C/2x1-2501-1-D/6/64/2.10/900/AXS/1/015023 | 7677 | 1 | 2 | 2501 | Axial | 21119 | 22163 | 23134 | 23824 | 23962 | 24509 | 24757 | 21461 | 180.66 | 4223 | 345 | VT03145U.1 | 0.065 | 0.15 | A+ | 23.58 | 55 | 2025-03-15 | FlatCompact-BCD_2x1 | 984 | 1696 | 965 |  |  | 146.6 | 18 | 18 | 630 | EC motor | 5060 | 1 | no | no | C | D | Aluminum | 2025-01-02 | 12 | 6 | yes | piece | 1
GCHC RD 063.2/23-22 | GCHC RD | 063.2/23-22 | 4238194 | finoox | GCHC 063.2D/2x3-2501-1-D/3/80/2.10/3600/AXS/1/015023 | 18241 | 3 | 2 | 2501 | Axial | 80135 | 82926 | 84221 | 86488 | 86914 | 86318 | 86193 | 78336 | 451.65 | 19281 | 345 | VT03145U.1 | 0.17 | 0.15 | A+ | 2025-02-22 | 54.08 | 38.5 | FlatCompact-BCD_2x3 | 3684 | 2096 | 1165 |  |  | 426.9 | 35 | 35 | 630 | EC motor | 5060 | 1 | no | no | D | D | Aluminum | 2025-01-02 | 6 | 3 | yes | piece | 1
GCHC RD 063.2/22-30 | GCHC RD | 063.2/22-30 | 4237075 | finoox | GCHC 063.2C/2x2-2503-1-D/6/64/2.10/1800/EXS/1/015023 | 13996 | 2 | 2 | 2503 | Axial | 52522 | 54727 | 56631 | 58371 | 58802 | 59.74 | 60144 | 52819 | 361.32 | 10540 | 425 | VT03145U.1 | 0.202 | 0.25 | A+ | 30.43 | 61.98 | 2025-01-30 | FlatCompact-BCD_2x2 | 1884 | 1696 | 965 |  |  | 264.9 | 28 | 28 | 630 | EC motor | 5060 | 1 | no | no | C | D | Epoxy coated aluminum | 2025-01-02 | 8 | 6 | yes | piece | 1
GCHC RD 050.2/22-43 | GCHC RD | 050.2/22-43 | 4235520 | finoox | GCHC 050.2C/2x2-2518-1-D/3/64/2.10/1800/AXS/1/015023 | 8426 | 2 | 2 | 2518 | Axial | 63153 | 67629 | 69066 | 70201 | 69991 | 68933 | 68865 | 62998 | 180.66 | 20450 | 945 | VT03011U.1 | 0.802 | 1 | C | 42.68 | 74.22 | 2025-09-16 | FlatCompact-BCD_2x2 | 1884 | 1696 | 936 |  |  | 209.5 | 35 | 35 | 500 | EC motor | 5060 | 1 | no | no | C | D | Aluminum | 2025-01-02 | 8 | 3 | yes | piece | 1
GCHC RD 063.2/22-61 | GCHC RD | 063.2/22-61 | 4238023 | finoox | GCHC 063.2D/2x2-2548-2-D/3/80/2.10/2400/EXS/1/015023 | 18311 | 2 | 2 | 2548 | Axial | 126603 | 140684 | 143251 | 145094 | 144198 | 140552 | 139531 | 125071 | 301.1 | 52645 | 1135 | VT03143U.1 | 5364 | 1937-02-01 | E | 60.65 | 92.32 | 2025-04-28 | FlatCompact-BCD_2x2 | 2484 | 2096 | 961 |  |  | 387.1 | 42 | 42 | 630 | EC motor | 5060 | 2 | no | no | D | D | Epoxy coated aluminum | 2025-01-02 | 6 | 3 | yes | piece | 1
GCHC RD 063.2/22-29 | GCHC RD | 063.2/22-29 | 4237977 | finoox | GCHC 063.2D/2x2-2505-1-D/6/80/2.10/2400/EXS/1/015023 | 17616 | 2 | 2 | 2505 | Axial | 83.31 | 88004 | 90853 | 93756 | 94474 | 95676 | 96256 | 84417 | 602.19 | 16759 | 500 | VT03145U.1 | 0.277 | 0.39 | A+ | 2025-11-29 | 60.78 | 50.5 | FlatCompact-BCD_2x2 | 2484 | 2096 | 965 |  |  | 385.4 | 35 | 35 | 630 | EC motor | 5060 | 1 | no | no | D | D | Epoxy coated aluminum | 2025-01-02 | 8 | 6 | yes | piece | 1
GCHC RD 035.2/12-41 | GCHC RD | 035.2/12-41 | 4243600 | finoox | GCHC 035.2A/1x2-2723-W-D/2/20/2.10/1200/AXS/2/015023 | 1366 | 2 | 1 | 2723 | Axial | 11511 | 11914 | 12351 | 12472 | 12367 | 12316 | 12325 | 11486 | 2025-09-25 | 5121 | 1390 | VT03167U | 0.316 | 0.62 | D | 40.5 | 71.73 | 2025-01-02 | FlatCompact-A_1x2 | 1284 | 567 | 630 |  |  | 2025-01-29 | 16 | 16 | 350 | AC motor | 50 | W | no | no | A | D | Aluminum | 2025-01-02 | 8 | 2 | yes | piece | 1
GCHC RD 080.3/21-58 | GCHC RD | 080.3/21-58 | 6213477 | finoox | GCHC 080.3D/2x1-3557-2-D/3/80/2.10/1200/EXS/1/015023 | 10252 | 1 | 2 | 3557 | Axial | 86041 | 90259 | 94.06 | 94661 | 93333 | 92511 | 92743 | 85247 | 150.55 | 40966 | 1100 | VT01445U.3 | 5416 | 2025-02-04 | E | 58.35 | 89.87 | 2025-03-15 | FlatCompact-BCD_2x1 | 1284 | 2096 | 970 |  |  | 220.4 | 35 | 35 | 800 | EC motor | 5060 | 2 | no | no | D | D | Epoxy coated aluminum | 2025-01-02 | 8 | 3 | yes | piece | 1
GCHC RD 050.3/22-51 | GCHC RD | 050.3/22-51 | 6188636 | finoox | GCHC 050.3C/2x2-3617-X-D/4/64/2.10/1800/EXS/1/015023 | 7222 | 2 | 2 | 3617 | Axial | 90759 | 98508 | 100973 | 102488 | 102052 | 100173 | 100127 | 90274 | 240.88 | 29256 | 1260 | VT01524 | 3805 | 2025-04-04 | E | 50.89 | 82.43 | 2025-07-21 | FlatCompact-BCD_2x2 | 1884 | 1696 | 946 |  |  | 250.6 | 35 | 35 | 500 | AC motor | 60 | X | no | no | C | D | Epoxy coated aluminum | 2025-01-02 | 8 | 4 | yes | piece | 1
GCHC RD 050.2/23-43 | GCHC RD | 050.2/23-43 | 4236542 | finoox | GCHC 050.2D/2x3-2332-D-D/3/80/2.10/3600/AXS/1/015023 | 11507 | 3 | 2 | 2332 | Axial | 120852 | 126848 | 129878 | 132478 | 132642 | 132172 | 132107 | 121407 | 451.65 | 33432 | 850 | VT01435 | 1476 | 0.74 | C | 43.14 | 75.02 | 40 | FlatCompact-BCD_2x3 | 3684 | 2096 | 1146 |  |  | 454.1 | 42 | 42 | 500 | AC motor | 50 | D | no | no | D | D | Aluminum | 2025-01-02 | 4 | 3 | yes | piece | 1
GCHC RD 080.2/22-41 | GCHC RD | 080.2/22-41 | 4238658 | finoox | GCHC 080.2D/2x2-2448-1-D/3/80/2.10/2400/EXS/1/015023 | 17074 | 2 | 2 | 2448 | Axial | 117441 | 127544 | 129796 | 131.66 | 130874 | 127865 | 127655 | 116559 | 301.1 | 43683 | 630 | VT03061U.1 | 1845 | 2025-01-02 | C | 41.13 | 72.81 | 2025-04-28 | FlatCompact-BCD_2x2 | 2484 | 2096 | 958 |  |  | 323.2 | 42 | 42 | 800 | EC motor | 5060 | 1 | no | no | D | D | Epoxy coated aluminum | 2025-01-02 | 6 | 3 | yes | piece | 1
GCHC RD 050.2/11-26 | GCHC RD | 050.2/11-26 | 4240541 | finoox | GCHC 050.2D/1x1-2385-J-D/6/40/2.10/1200/EXS/1/015023 | 3444 | 1 | 1 | 2385 | Axial | 14862 | 15674 | 16283 | 16811 | 16948 | 17311 | 17464 | 15137 | 150.55 | 2911 | 430 | VT01435 | 0.133 | 0.32 | B | 2025-12-26 | 57.5 | 2025-04-12 | FlatCompact-BCD_1x1 | 1284 | 1088 | 946 |  |  | 117 | 16 | 16 | 500 | AC motor | 60 | J | no | no | D | D | Epoxy coated aluminum | 2025-01-02 | 12 | 6 | yes | piece | 1
GCHC RD 050.2/11-17 | GCHC RD | 050.2/11-17 | 4239619 | finoox | GCHC 050.2C/1x1-2389-J-D/6/32/2.10/900/EXS/1/015023 | 2750 | 1 | 1 | 2389 | Axial | 10468 | 10977 | 11455 | 11794 | 11867 | 12128 | 12245 | 10642 | 90.33 | 2105 | 450 | VT01437 | 0.083 | 0.17 | B | 16.98 | 48.28 | 2025-06-07 | FlatCompact-BCD_1x1 | 984 | 888 | 946 |  |  | 82.9 | 16 | 16 | 500 | AC motor | 60 | J | no | no | C | D | Epoxy coated aluminum | 2025-01-02 | 12 | 6 | yes | piece | 1
GCHC RD 050.2/22-28 | GCHC RD | 050.2/22-28 | 4236408 | finoox | GCHC 050.2D/2x2-2391-L-D/4/80/2.10/2400/EXS/1/015023 | 9317 | 2 | 2 | 2391 | Axial | 59827 | 62991 | 64577 | 66427 | 66882 | 67221 | 67.37 | 60587 | 401.46 | 13165 | 520 | VT01437 | 0.403 | 0.18 | B | 28.46 | 60.13 | 34.8 | FlatCompact-BCD_2x2 | 2484 | 2096 | 946 |  |  | 330.6 | 35 | 35 | 500 | AC motor | 60 | L | no | no | D | D | Epoxy coated aluminum | 2025-01-02 | 8 | 4 | yes | piece | 1
GCHC RD 050.2/13-36 | GCHC RD | 050.2/13-36 | 4240092 | finoox | GCHC 050.2C/1x3-2390-K-D/3/32/2.10/2700/AXS/1/015023 | 4842 | 3 | 1 | 2390 | Axial | 42082 | 45332 | 46084 | 47033 | 46861 | 46259 | 46042 | 41998 | 135.49 | 13050 | 760 | VT01437 | 0.521 | 0.35 | C | 36.4 | 67.95 | 2025-05-11 | FlatCompact-BCD_1x3 | 2784 | 888 | 946 |  |  | 174.6 | 28 | 28 | 500 | AC motor | 60 | K | no | no | C | D | Aluminum | 2025-01-02 | 6 | 3 | yes | piece | 1
GCHC RD 050.2/13-59 | GCHC RD | 050.2/13-59 | 4241059 | finoox | GCHC 050.2D/1x3-2410-2-D/4/40/2.10/3600/AXS/1/015023 | 10146 | 3 | 1 | 2410 | Axial | 106591 | 114242 | 117068 | 119.28 | 118.96 | 117388 | 117552 | 106299 | 301.1 | 30955 | 1770 | VT03013U.1 | 3479 | 2025-01-02 | E | 58.51 | 90.2 | 26 | FlatCompact-BCD_1x3 | 3684 | 1088 | 957 |  |  | 269.7 | 42 | 42 | 500 | EC motor | 5060 | 2 | no | no | D | D | Aluminum | 2025-01-02 | 4 | 4 | yes | piece | 1
GCHC RD 050.2/22-60 | GCHC RD | 050.2/22-60 | 4236413 | finoox | GCHC 050.2D/2x2-2410-2-D/3/80/2.10/2400/EXS/1/015023 | 12717 | 2 | 2 | 2410 | Axial | 114.9 | 124416 | 126661 | 128.5 | 127793 | 125066 | 124873 | 112985 | 301.1 | 41799 | 1770 | VT03013U.1 | 4581 | 2025-01-02 | E | 60.02 | 91.69 | 2025-04-28 | FlatCompact-BCD_2x2 | 2484 | 2096 | 957 |  |  | 312.9 | 42 | 42 | 500 | EC motor | 5060 | 2 | no | no | D | D | Epoxy coated aluminum | 2025-01-02 | 6 | 3 | yes | piece | 1
GCHC RD 063.2/12-66 | GCHC RD | 063.2/12-66 | 4241445 | finoox | GCHC 063.2C/1x2-2412-2-D/4/32/2.10/1800/AXS/1/015023 | 8419 | 2 | 1 | 2412 | Axial | 69668 | 74977 | 77.43 | 78202 | 76907 | 75919 | 76156 | 68811 | 120.44 | 28161 | 1510 | VT03143U.1 | 6864 | 5 | E | 66.25 | 97.69 | 2025-09-10 | FlatCompact-BCD_1x2 | 1884 | 888 | 961 |  |  | 174.7 | 35 | 35 | 630 | EC motor | 5060 | 2 | no | no | C | D | Aluminum | 2025-01-02 | 6 | 4 | yes | piece | 1
GCHC RD 063.2/11-60 | GCHC RD | 063.2/11-60 | 4242205 | finoox | GCHC 063.2D/1x1-2551-2-D/6/40/2.10/1200/EXS/1/015023 | 6462 | 1 | 1 | 2551 | Axial | 54458 | 57258 | 59.48 | 60587 | 60404 | 60514 | 60818 | 54617 | 150.55 | 14287 | 1360 | VT03143U.1 | 2428 | 4 | E | 59.76 | 91.14 | 2025-01-13 | FlatCompact-BCD_1x1 | 1284 | 1088 | 961 |  |  | 136.6 | 28 | 28 | 630 | EC motor | 5060 | 2 | no | no | D | D | Epoxy coated aluminum | 2025-01-02 | 10 | 6 | yes | piece | 1
GCHC RD 063.2/12-33 | GCHC RD | 063.2/12-33 | 4242412 | finoox | GCHC 063.2D/1x2-2510-1-D/6/40/2.10/2400/AXS/1/015023 | 8465 | 2 | 1 | 2510 | Axial | 56188 | 59666 | 61535 | 63328 | 63653 | 64046 | 64391 | 56819 | 301.1 | 11831 | 695 | VT03145U.1 | 0.328 | 0.9 | A | 33.12 | 64.66 | 2025-06-24 | FlatCompact-BCD_1x2 | 2484 | 1088 | 965 |  |  | 208.6 | 28 | 28 | 630 | EC motor | 5060 | 1 | no | no | D | D | Aluminum | 2025-01-02 | 8 | 6 | yes | piece | 1
GCHC RD 050.2/13-36 | GCHC RD | 050.2/13-36 | 4240150 | finoox | GCHC 050.2C/1x3-2515-1-D/4/32/2.10/2700/EXS/1/015023 | 7361 | 3 | 1 | 2515 | Axial | 45728 | 48455 | 49485 | 50733 | 50809 | 50552 | 51065 | 45925 | 180.66 | 11738 | 755 | VT03011U.1 | 0.332 | 0.58 | B | 36.33 | 67.88 | 15 | FlatCompact-BCD_1x3 | 2784 | 888 | 936 |  |  | 180.3 | 28 | 28 | 500 | EC motor | 5060 | 1 | no | no | C | D | Epoxy coated aluminum | 2025-01-02 | 6 | 4 | yes | piece | 1
GCHC RD 080.2/13-50 | GCHC RD | 080.2/13-50 | 4243456 | finoox | GCHC 080.2D/1x3-2538-2-D/3/40/2.10/3600/AXS/1/015023 | 13029 | 3 | 1 | 2538 | Axial | 102024 | 115337 | 114792 | 117126 | 117424 | 112705 | 112.17 | 100532 | 225.82 | 42617 | 800 | VT03059U.2 | 2957 | 1989-01-01 | D | 49.82 | 81.53 | 2025-01-20 | FlatCompact-BCD_1x3 | 3684 | 1088 | 1000 |  |  | 288.8 | 42 | 42 | 800 | EC motor | 5060 | 2 | no | no | D | D | Aluminum | 2025-01-02 | 4 | 3 | yes | piece | 1
GCHC RD 063.2/22-23 | GCHC RD | 063.2/22-23 | 4237955 | finoox | GCHC 063.2D/2x2-2502-1-D/4/80/2.10/2400/AXS/1/015023 | 13999 | 2 | 2 | 2502 | Axial | 62707 | 66155 | 67.82 | 69761 | 70214 | 70.55 | 70711 | 63466 | 401.46 | 13799 | 385 | VT03145U.1 | 0.143 | 0.2 | A+ | 22.96 | 54.64 | 34.8 | FlatCompact-BCD_2x2 | 2484 | 2096 | 965 |  |  | 324.8 | 35 | 35 | 630 | EC motor | 5060 | 1 | no | no | D | D | Aluminum | 2025-01-02 | 8 | 4 | yes | piece | 1
GCHC RD 050.2/12-31 | GCHC RD | 050.2/12-31 | 4240853 | finoox | GCHC 050.2D/1x2-2513-1-D/6/40/2.10/2400/EXS/1/015023 | 6994 | 2 | 1 | 2513 | Axial | 35053 | 37316 | 38.41 | 39735 | 39974 | 40708 | 40859 | 35592 | 301.1 | 6959 | 630 | VT03011U.1 | 0.132 | 0.37 | A+ | 31.02 | 62.56 | 2025-02-24 | FlatCompact-BCD_1x2 | 2484 | 1088 | 936 |  |  | 206 | 22 | 22 | 500 | EC motor | 5060 | 1 | no | no | D | D | Epoxy coated aluminum | 2025-01-02 | 10 | 6 | yes | piece | 1
GCHC RD 063.2/24-33 | GCHC RD | 063.2/24-33 | 4237497 | finoox | GCHC 063.2C/2x4-2505-1-D/3/64/2.10/3600/EXS/1/015023 | 21084 | 4 | 2 | 2505 | Axial | 105367 | 111024 | 113342 | 115616 | 115603 | 114.42 | 114585 | 105724 | 361.32 | 31270 | 500 | VT03145U.1 | 0.572 | 0.39 | A | 32.8 | 64.63 | 32.1 | FlatCompact-BCD_2x4 | 3684 | 1696 | 1165 |  |  | 396.7 | 42 | 42 | 630 | EC motor | 5060 | 1 | no | no | C | D | Epoxy coated aluminum | 2025-01-02 | 4 | 3 | yes | piece | 1
GCHC RD 050.2/22-46 | GCHC RD | 050.2/22-46 | 4235539 | finoox | GCHC 050.2C/2x2-2521-1-D/4/64/2.10/1800/AXS/1/015023 | 9039 | 2 | 2 | 2521 | Axial | 83093 | 88993 | 91.24 | 93.02 | 92766 | 91747 | 91.83 | 82974 | 240.88 | 23892 | 1135 | VT03011U.1 | 1381 | 1965-01-01 | D | 46.48 | 78.01 | 2025-07-21 | FlatCompact-BCD_2x2 | 1884 | 1696 | 936 |  |  | 227 | 35 | 35 | 500 | EC motor | 5060 | 1 | no | no | C | D | Aluminum | 2025-01-02 | 8 | 4 | yes | piece | 1
GCHC RD 050.2/21-52 | GCHC RD | 050.2/21-52 | 4236292 | finoox | GCHC 050.2D/2x1-2790-K-D/6/80/2.10/1200/AXS/1/015023 | 6313 | 1 | 2 | 2790 | Axial | 82165 | 85877 | 89484 | 91613 | 91503 | 92623 | 93192 | 82908 | 301.1 | 18756 | 1640 | VT03150U | 1932 | 1964-01-01 | D | 51.54 | 83.04 | 2025-04-27 | FlatCompact-BCD_2x1 | 1284 | 2096 | 919 |  |  | 220.1 | 35 | 35 | 500 | AC motor | 60 | K | no | no | D | D | Aluminum | 2025-01-02 | 10 | 6 | yes | piece | 1
GCHC RD 080.3/22-54 | GCHC RD | 080.3/22-54 | 6077319 | finoox | GCHC 080.3D/2x2-3559-2-D/3/80/2.10/2400/EXS/1/015023 | 22752 | 2 | 2 | 3559 | Axial | 175715 | 186549 | 191586 | 192642 | 192621 | 188354 | 188553 | 173892 | 301.1 | 84102 | 1045 | VT01445U.3 | 9181 | 1965-03-01 | E | 53.79 | 85.46 | 31.6 | FlatCompact-BCD_2x2 | 2484 | 2096 | 970 |  |  | 411.5 | 54 | 54 | 800 | EC motor | 5060 | 2 | no | no | D | D | Epoxy coated aluminum | 2025-01-02 | 4 | 3 | yes | piece | 1
GCHC RD 080.3/12-51 | GCHC RD | 080.3/12-51 | 6114287 | finoox | GCHC 080.3D/1x2-3559-2-D/3/40/2.10/2400/EXS/1/015023 | 10098 | 2 | 1 | 3559 | Axial | 87857 | 93274 | 95793 | 96321 | 96311 | 94177 | 94276 | 86946 | 150.55 | 42051 | 1045 | VT01445U.3 | 1959-04-01 | 1965-03-01 | E | 50.91 | 82.45 | 2025-06-13 | FlatCompact-BCD_1x2 | 2484 | 1088 | 970 |  |  | 219.2 | 35 | 35 | 800 | EC motor | 5060 | 2 | no | no | D | D | Epoxy coated aluminum | 2025-01-02 | 4 | 3 | yes | piece | 1
GCHC RD 063.2/12-21 | GCHC RD | 063.2/12-21 | 4242276 | finoox | GCHC 063.2D/1x2-2359-S-D/4/40/2.10/2400/EXS/1/015023 | 6470 | 2 | 1 | 2359 | Axial | 30917 | 32598 | 33397 | 34346 | 34572 | 34721 | 34791 | 31288 | 200.73 | 6859 | 320 | VT01442 | 0.125 | 0.14 | A+ | 21.15 | 52.69 | 2025-03-16 | FlatCompact-BCD_1x2 | 2484 | 1088 | 948 |  |  | 185.6 | 22 | 22 | 630 | AC motor | 50 | S | no | no | D | D | Epoxy coated aluminum | 2025-01-02 | 8 | 4 | yes | piece | 1
GCHC RD 080.2/23-36 | GCHC RD | 080.2/23-36 | 4238928 | finoox | GCHC 080.2D/2x3-2447-1-D/3/80/2.10/3600/EXS/1/015023 | 22978 | 3 | 2 | 2447 | Axial | 152461 | 162334 | 165657 | 168384 | 167815 | 165579 | 165422 | 152195 | 451.65 | 49669 | 490 | VT03062U.1 | 1304 | 2025-01-01 | B | 36.31 | 68.19 | 43.2 | FlatCompact-BCD_2x3 | 3684 | 2096 | 1158 |  |  | 469.5 | 54 | 54 | 800 | EC motor | 5060 | 1 | no | no | D | D | Epoxy coated aluminum | 2025-01-02 | 4 | 3 | yes | piece | 1
GCHC RD 050.2/23-46 | GCHC RD | 050.2/23-46 | 4236605 | finoox | GCHC 050.2D/2x3-2384-I-D/3/80/2.10/3600/EXS/1/015023 | 12338 | 3 | 2 | 2384 | Axial | 122008 | 128.08 | 130.92 | 133563 | 133716 | 133338 | 132927 | 122.52 | 451.65 | 34813 | 790 | VT01435 | 2109 | 0.88 | D | 46.3 | 78.18 | 40 | FlatCompact-BCD_2x3 | 3684 | 2096 | 1146 |  |  | 454.1 | 42 | 42 | 500 | AC motor | 60 | I | no | no | D | D | Epoxy coated aluminum | 2025-01-02 | 4 | 3 | yes | piece | 1
GCHC RD 050.2/24-51 | GCHC RD | 050.2/24-51 | 4235943 | finoox | GCHC 050.2C/2x4-2411-1-D/6/64/2.10/3600/EXS/1/015023 | 21465 | 4 | 2 | 2411 | Axial | 209485 | 221029 | 227922 | 233132 | 233202 | 233355 | 234236 | 211059 | 722.63 | 49624 | 1260 | VT03011U.1 | 3899 | 2025-02-02 | D | 51.3 | 83.13 | 62.7 | FlatCompact-BCD_2x4 | 3684 | 1696 | 1136 |  |  | 500.2 | 54 | 54 | 500 | EC motor | 5060 | 1 | no | no | C | D | Epoxy coated aluminum | 2025-01-02 | 4 | 6 | yes | piece | 1
GCHC RD 050.2/14-39 | GCHC RD | 050.2/14-39 | 4240288 | finoox | GCHC 050.2C/1x4-2355-X-D/6/32/2.10/3600/AXS/1/015023 | 7834 | 4 | 1 | 2355 | Axial | 75634 | 81.63 | 83568 | 85905 | 86252 | 85873 | 86111 | 76033 | 361.32 | 16723 | 810 | VT03093U | 2018-01-01 | 2025-03-01 | C | 38.91 | 70.57 | 2025-05-29 | FlatCompact-BCD_1x4 | 3684 | 888 | 919 |  |  | 279.2 | 35 | 35 | 500 | AC motor | 60 | X | no | no | C | D | Aluminum | 2025-01-02 | 6 | 6 | yes | piece | 1
GCHC RD 045.2/14-50 | GCHC RD | 045.2/14-50 | 4239449 | finoox | GCHC 045.2C/1x4-2419-1-D/4/32/2.10/3600/AXS/1/015023 | 8229 | 4 | 1 | 2419 | Axial | 79952 | 85103 | 87247 | 88979 | 88722 | 88006 | 88137 | 79937 | 240.88 | 22237 | 1350 | VT03007U.1 | 1492 | 1965-01-01 | D | 50.44 | 82.09 | 2025-02-20 | FlatCompact-BCD_1x4 | 3684 | 888 | 885 |  |  | 226.4 | 35 | 35 | 450 | EC motor | 5060 | 1 | no | no | C | D | Aluminum | 2025-01-02 | 4 | 4 | yes | piece | 1
GCHC RD 063.2/13-33 | GCHC RD | 063.2/13-33 | 4242567 | finoox | GCHC 063.2D/1x3-2400-K-D/4/40/2.10/3600/AXS/1/015023 | 8422 | 3 | 1 | 2400 | Axial | 64618 | 67588 | 69.55 | 71264 | 71546 | 71977 | 72189 | 65294 | 301.1 | 15116 | 490 | VT01442 | 0.459 | 0.34 | B | 32.75 | 64.44 | 2025-02-25 | FlatCompact-BCD_1x3 | 3684 | 1088 | 948 |  |  | 267.4 | 35 | 35 | 630 | AC motor | 60 | K | no | no | D | D | Aluminum | 2025-01-02 | 4 | 4 | yes | piece | 1
GCHC RD 063.2/22-33 | GCHC RD | 063.2/22-33 | 4237029 | finoox | GCHC 063.2C/2x2-2400-K-D/4/64/2.10/1800/AXS/1/015023 | 9317 | 2 | 2 | 2400 | Axial | 64076 | 67.46 | 69417 | 70916 | 71026 | 71162 | 71182 | 64522 | 240.88 | 16147 | 490 | VT01442 | 0.658 | 0.34 | C | 33.22 | 64.76 | 2025-07-21 | FlatCompact-BCD_2x2 | 1884 | 1696 | 948 |  |  | 243.9 | 35 | 35 | 630 | AC motor | 60 | K | no | no | C | D | Aluminum | 2025-01-02 | 8 | 4 | yes | piece | 1
GCHC RD 063.2/12-59 | GCHC RD | 063.2/12-59 | 4242434 | finoox | GCHC 063.2D/1x2-2549-2-D/3/40/2.10/2400/AXS/1/015023 | 8927 | 2 | 1 | 2549 | Axial | 74832 | 77644 | 80.7 | 81398 | 80816 | 80361 | 80613 | 74528 | 150.55 | 28143 | 1210 | VT03143U.1 | 3246 | 1986-02-01 | E | 59.15 | 90.69 | 2025-06-13 | FlatCompact-BCD_1x2 | 2484 | 1088 | 961 |  |  | 210.1 | 35 | 35 | 630 | EC motor | 5060 | 2 | no | no | D | D | Aluminum | 2025-01-02 | 4 | 3 | yes | piece | 1
GCHC RD 063.2/12-42 | GCHC RD | 063.2/12-42 | 4242486 | finoox | GCHC 063.2D/1x2-2557-2-D/4/40/2.10/2400/EXS/1/015023 | 8296 | 2 | 1 | 2557 | Axial | 65091 | 69.41 | 71.01 | 72414 | 72254 | 71524 | 71557 | 65.26 | 200.73 | 18781 | 900 | VT03144U.1 | 0.882 | 0.85 | C | 42.45 | 74 | 2025-04-17 | FlatCompact-BCD_1x2 | 2484 | 1088 | 973 |  |  | 188.5 | 35 | 35 | 630 | EC motor | 5060 | 2 | no | no | D | D | Epoxy coated aluminum | 2025-01-02 | 6 | 4 | yes | piece | 1
GCHC RD 080.2/21-51 | GCHC RD | 080.2/21-51 | 4238502 | finoox | GCHC 080.2D/2x1-2538-2-D/6/80/2.10/1200/AXS/1/015023 | 11208 | 1 | 2 | 2538 | Axial | 96283 | 100.74 | 104851 | 107002 | 106894 | 107.7 | 108247 | 96922 | 301.1 | 23070 | 800 | VT03059U.2 | 2049 | 1989-01-01 | D | 50.88 | 82.41 | 2025-09-28 | FlatCompact-BCD_2x1 | 1284 | 2096 | 1000 |  |  | 250 | 42 | 42 | 800 | EC motor | 5060 | 2 | no | no | D | D | Aluminum | 2025-01-02 | 10 | 6 | yes | piece | 1
GCHC RD 050.2/23-47 | GCHC RD | 050.2/23-47 | 4236727 | finoox | GCHC 050.2D/2x3-2520-1-D/6/80/2.10/3600/EXS/1/015023 | 21329 | 3 | 2 | 2520 | Axial | 167389 | 179115 | 183694 | 189164 | 190076 | 190136 | 190721 | 168797 | 903.29 | 36042 | 1070 | VT03011U.1 | 1679 | 2025-04-01 | C | 47.11 | 78.98 | 78.2 | FlatCompact-BCD_2x3 | 3684 | 2096 | 1136 |  |  | 563.9 | 54 | 54 | 500 | EC motor | 5060 | 1 | no | no | D | D | Epoxy coated aluminum | 2025-01-02 | 6 | 6 | yes | piece | 1
GCHC RD 050.2/23-59 | GCHC RD | 050.2/23-59 | 4236761 | finoox | GCHC 050.2D/2x3-2562-2-D/3/80/2.10/3600/EXS/1/015023 | 19432 | 3 | 2 | 2562 | Axial | 162276 | 175049 | 178866 | 181558 | 180759 | 177551 | 177.38 | 161.59 | 451.65 | 56351 | 1595 | VT03013U.1 | 5033 | 1965-01-01 | E | 59.26 | 91.14 | 43.2 | FlatCompact-BCD_2x3 | 3684 | 2096 | 1157 |  |  | 458 | 54 | 54 | 500 | EC motor | 5060 | 2 | no | no | D | D | Epoxy coated aluminum | 2025-01-02 | 4 | 3 | yes | piece | 1
GCHC RD 050.2/12-55 | GCHC RD | 050.2/12-55 | 4234614 | finoox | GCHC 050.2B/1x2-2563-2-D/3/24/2.10/1440/EXS/1/015023 | 4843 | 2 | 1 | 2563 | Axial | 30449 | 33255 | 34098 | 34485 | 34061 | 33256 | 33.19 | 29744 | 54.2 | 15716 | 1680 | VT03013U.1 | 2024-02-01 | 1975-01-01 | E | 55.13 | 86.49 | 2025-07-04 | FlatCompact-BCD_1x2 | 1524 | 668 | 957 |  |  | 92.2 | 22 | 22 | 500 | EC motor | 5060 | 2 | no | no | B | D | Epoxy coated aluminum | 2025-01-02 | 8 | 3 | yes | piece | 1
GCHC RD 080.2/12-28 | GCHC RD | 080.2/12-28 | 4243148 | finoox | GCHC 080.2D/1x2-2497-1-D/3/40/2.10/2400/EXS/1/015023 | 7332 | 2 | 1 | 2497 | Axial | 45.66 | 48.31 | 49285 | 50248 | 50157 | 49756 | 49697 | 45.75 | 150.55 | 13921 | 415 | VT03062U.1 | 0.277 | 0.7 | A | 28.41 | 59.95 | 2025-09-12 | FlatCompact-BCD_1x2 | 2484 | 1088 | 958 |  |  | 176.3 | 28 | 28 | 800 | EC motor | 5060 | 1 | no | no | D | D | Epoxy coated aluminum | 2025-01-02 | 6 | 3 | yes | piece | 1
GCHC RD 050.2/22-44 | GCHC RD | 050.2/22-44 | 4236478 | finoox | GCHC 050.2D/2x2-2519-1-D/6/80/2.10/2400/AXS/1/015023 | 12975 | 2 | 2 | 2519 | Axial | 108168 | 114739 | 118374 | 121847 | 122541 | 123445 | 124113 | 109469 | 602.19 | 22579 | 1010 | VT03011U.1 | 0.942 | 2015-01-01 | B | 44.22 | 75.89 | 52 | FlatCompact-BCD_2x2 | 2484 | 2096 | 936 |  |  | 384.3 | 42 | 42 | 500 | EC motor | 5060 | 1 | no | no | D | D | Aluminum | 2025-01-02 | 8 | 6 | yes | piece | 1
GCHC RD 063.2/22-62 | GCHC RD | 063.2/22-62 | 4237125 | finoox | GCHC 063.2C/2x2-2547-2-D/4/64/2.10/1800/AXS/1/015023 | 16502 | 2 | 2 | 2547 | Axial | 115.02 | 120982 | 125443 | 127034 | 125.88 | 125156 | 125568 | 114531 | 240.88 | 38288 | 1055 | VT03143U.1 | 4749 | 2025-01-02 | E | 61.71 | 93.25 | 2025-08-22 | FlatCompact-BCD_2x2 | 1884 | 1696 | 961 |  |  | 321.1 | 42 | 42 | 630 | EC motor | 5060 | 2 | no | no | C | D | Aluminum | 2025-01-02 | 6 | 4 | yes | piece | 1
GCHC RD 063.2/24-27 | GCHC RD | 063.2/24-27 | 4237466 | finoox | GCHC 063.2C/2x4-2500-1-D/6/64/2.10/3600/AXS/1/015023 | 24326 | 4 | 2 | 2500 | Axial | 76.41 | 81001 | 83775 | 86711 | 87322 | 88725 | 89517 | 77755 | 722.63 | 14832 | 310 | VT03145U.1 | 0.208 | 0.13 | A+ | 26.87 | 58.69 | 58.9 | FlatCompact-BCD_2x4 | 3684 | 1696 | 1165 |  |  | 500.2 | 35 | 35 | 630 | EC motor | 5060 | 1 | no | no | C | D | Aluminum | 2025-01-02 | 6 | 6 | yes | piece | 1
GCHC RD 080.2/13-48 | GCHC RD | 080.2/13-48 | 4243448 | finoox | GCHC 080.2D/1x3-2536-2-D/4/40/2.10/3600/EXS/1/015023 | 14511 | 3 | 1 | 2536 | Axial | 110429 | 119044 | 121675 | 123899 | 123639 | 121374 | 121456 | 109.91 | 301.1 | 34422 | 700 | VT03059U.2 | 2028 | 2025-04-01 | D | 47.74 | 79.44 | 26 | FlatCompact-BCD_1x3 | 3684 | 1088 | 1000 |  |  | 310.5 | 42 | 42 | 800 | EC motor | 5060 | 2 | no | no | D | D | Epoxy coated aluminum | 2025-01-02 | 4 | 4 | yes | piece | 1
GCHC RD 050.2/14-31 | GCHC RD | 050.2/14-31 | 4240369 | finoox | GCHC 050.2C/1x4-2512-1-D/6/32/2.10/3600/EXS/1/015023 | 10741 | 4 | 1 | 2512 | Axial | 52292 | 55606 | 57191 | 59016 | 59.41 | 59999 | 60301 | 52982 | 361.32 | 10639 | 565 | VT03011U.1 | 0.218 | 0.28 | A+ | 31.2 | 62.86 | 29 | FlatCompact-BCD_1x4 | 3684 | 888 | 936 |  |  | 266.3 | 28 | 28 | 500 | EC motor | 5060 | 1 | no | no | C | D | Epoxy coated aluminum | 2025-01-02 | 6 | 6 | yes | piece | 1
GCHC RD 050.2/13-35 | GCHC RD | 050.2/13-35 | 4234698 | finoox | GCHC 050.2B/1x3-2514-1-D/3/24/2.10/2160/EXS/1/015023 | 5781 | 3 | 1 | 2514 | Axial | 28127 | 29823 | 30.56 | 31074 | 30939 | 30676 | 30714 | 28123 | 81.3 | 9195 | 695 | VT03011U.1 | 0.278 | 0.47 | C | 34.89 | 66.33 | 2025-08-06 | FlatCompact-BCD_1x3 | 2244 | 668 | 936 |  |  | 117.6 | 22 | 22 | 500 | EC motor | 5060 | 1 | no | no | B | D | Epoxy coated aluminum | 2025-01-02 | 6 | 3 | yes | piece | 1
GCHC RD 080.3/13-52 | GCHC RD | 080.3/13-52 | 6134465 | finoox | GCHC 080.3D/1x3-3560-2-D/4/40/2.10/3600/AXS/1/015023 | 14882 | 3 | 1 | 3560 | Axial | 143718 | 165312 | 163647 | 168205 | 168143 | 160645 | 159.48 | 141277 | 301.1 | 56528 | 990 | VT01445U.3 | 2025-05-06 | 2025-01-03 | E | 51.84 | 83.53 | 2025-07-27 | FlatCompact-BCD_1x3 | 3684 | 1088 | 970 |  |  | 342 | 54 | 54 | 800 | EC motor | 5060 | 2 | no | no | D | D | Aluminum | 2025-01-02 | 4 | 4 | yes | piece | 1
GCHC RD 050.3/14-51 | GCHC RD | 050.3/14-51 | 6108843 | finoox | GCHC 050.3C/1x4-3617-X-D/4/32/2.10/3600/AXS/1/015023 | 6732 | 4 | 1 | 3617 | Axial | 93448 | 101988 | 103.83 | 105711 | 105725 | 103337 | 103.41 | 92785 | 240.88 | 29256 | 1260 | VT01524 | 3805 | 2025-04-04 | E | 50.77 | 82.43 | 2025-08-20 | FlatCompact-BCD_1x4 | 3684 | 888 | 946 |  |  | 256.9 | 42 | 42 | 500 | AC motor | 60 | X | no | no | C | D | Aluminum | 2025-01-02 | 4 | 4 | yes | piece | 1
GCHC RD 050.2/11-44 | GCHC RD | 050.2/11-44 | 4240585 | finoox | GCHC 050.2D/1x1-2411-1-D/4/40/2.10/1200/AXS/1/015023 | 3217 | 1 | 1 | 2411 | Axial | 28521 | 29696 | 30774 | 31391 | 31396 | 31568 | 31661 | 28683 | 100.37 | 7343 | 1260 | VT03011U.1 | 0.435 | 2025-02-02 | D | 43.73 | 75.1 | 2025-06-08 | FlatCompact-BCD_1x1 | 1284 | 1088 | 936 |  |  | 98.1 | 22 | 22 | 500 | EC motor | 5060 | 1 | no | no | D | D | Aluminum | 2025-01-02 | 10 | 4 | yes | piece | 1
GCHC RD 045.2/13-53 | GCHC RD | 045.2/13-53 | 4239354 | finoox | GCHC 045.2C/1x3-2409-1-D/6/32/2.10/2700/AXS/1/015023 | 7371 | 3 | 1 | 2409 | Axial | 73675 | 77998 | 80757 | 82781 | 82836 | 82764 | 83024 | 74073 | 270.99 | 16934 | 1500 | VT03007U.1 | 1596 | 2025-02-02 | D | 52.66 | 84.2 | 2025-06-22 | FlatCompact-BCD_1x3 | 2784 | 888 | 885 |  |  | 201.9 | 35 | 35 | 450 | EC motor | 5060 | 1 | no | no | C | D | Aluminum | 2025-01-02 | 6 | 6 | yes | piece | 1
GCHC RD 045.2/23-56 | GCHC RD | 045.2/23-56 | 4234948 | finoox | GCHC 045.2C/2x3-2409-1-D/4/64/2.10/2700/EXS/1/015023 | 12503 | 3 | 2 | 2409 | Axial | 118727 | 128863 | 131017 | 133764 | 133324 | 130.61 | 130546 | 118.12 | 361.32 | 35863 | 1500 | VT03007U.1 | 3133 | 2025-02-02 | D | 55.52 | 87.16 | 32.1 | FlatCompact-BCD_2x3 | 2784 | 1696 | 885 |  |  | 315.3 | 42 | 42 | 450 | EC motor | 5060 | 1 | no | no | C | D | Epoxy coated aluminum | 2025-01-02 | 6 | 4 | yes | piece | 1
GCHC RD 050.2/13-25 | GCHC RD | 050.2/13-25 | 4234671 | finoox | GCHC 050.2B/1x3-2391-L-D/3/24/2.10/2160/EXS/1/015023 | 4050 | 3 | 1 | 2391 | Axial | 23.55 | 24584 | 25201 | 25678 | 25722 | 25614 | 25601 | 23675 | 81.3 | 6887 | 520 | VT01437 | 0.316 | 0.18 | C | 25.34 | 56.79 | 2025-07-06 | FlatCompact-BCD_1x3 | 2244 | 668 | 946 |  |  | 124.3 | 18 | 18 | 500 | AC motor | 60 | L | no | no | B | D | Epoxy coated aluminum | 2025-01-02 | 6 | 3 | yes | piece | 1
GCHC RD 050.2/13-27 | GCHC RD | 050.2/13-27 | 4241056 | finoox | GCHC 050.2D/1x3-2391-L-D/4/40/2.10/3600/EXS/1/015023 | 7265 | 3 | 1 | 2391 | Axial | 44283 | 47193 | 48193 | 49593 | 49937 | 49959 | 50041 | 45145 | 301.1 | 9874 | 520 | VT01437 | 0.303 | 0.18 | B | 27.19 | 58.88 | 2025-04-24 | FlatCompact-BCD_1x3 | 3684 | 1088 | 946 |  |  | 260.9 | 28 | 28 | 500 | AC motor | 60 | L | no | no | D | D | Epoxy coated aluminum | 2025-01-02 | 6 | 4 | yes | piece | 1
GCHC RD 080.2/13-40 | GCHC RD | 080.2/13-40 | 4243371 | finoox | GCHC 080.2D/1x3-2485-1-D/6/40/2.10/3600/EXS/1/015023 | 13996 | 3 | 1 | 2485 | Axial | 98448 | 106758 | 109107 | 112131 | 112346 | 111376 | 111543 | 98761 | 451.65 | 22552 | 535 | VT03061U.1 | 0.93 | 1935-01-01 | B | 39.91 | 71.61 | 37.7 | FlatCompact-BCD_1x3 | 3684 | 1088 | 958 |  |  | 320.8 | 42 | 42 | 800 | EC motor | 5060 | 1 | no | no | D | D | Epoxy coated aluminum | 2025-01-02 | 6 | 6 | yes | piece | 1
GCHC RD 063.2/13-39 | GCHC RD | 063.2/13-39 | 4242704 | finoox | GCHC 063.2D/1x3-2553-2-D/3/40/2.10/3600/AXS/1/015023 | 10145 | 3 | 1 | 2553 | Axial | 73147 | 77463 | 79261 | 80.77 | 80576 | 79732 | 79.7 | 73152 | 225.82 | 22352 | 700 | VT03144U.1 | 0.627 | 0.52 | B | 39.05 | 70.74 | 2025-03-19 | FlatCompact-BCD_1x3 | 3684 | 1088 | 973 |  |  | 248.1 | 35 | 35 | 630 | EC motor | 5060 | 2 | no | no | D | D | Aluminum | 2025-01-02 | 4 | 3 | yes | piece | 1
GCHC RD 080.2/23-18 | GCHC RD | 080.2/23-18 | 4238979 | finoox | GCHC 080.2D/2x3-2488-1-D/4/80/2.10/3600/EXS/1/015023 | 24766 | 3 | 2 | 2488 | Axial | 79866 | 84626 | 86399 | 89.48 | 89834 | 90158 | 90312 | 80825 | 602.19 | 17239 | 195 | VT03062U.1 | 0.147 | 0.12 | A+ | 17.93 | 49.81 | 50.1 | FlatCompact-BCD_2x3 | 3684 | 2096 | 1158 |  |  | 504.3 | 35 | 35 | 800 | EC motor | 5060 | 1 | no | no | D | D | Epoxy coated aluminum | 2025-01-02 | 6 | 4 | yes | piece | 1
GCHC RD 050.2/22-58 | GCHC RD | 050.2/22-58 | 4235574 | finoox | GCHC 050.2C/2x2-2563-2-D/3/64/2.10/1800/AXS/1/015023 | 10539 | 2 | 2 | 2563 | Axial | 92499 | 97698 | 101057 | 102137 | 100926 | 99991 | 100061 | 91816 | 180.66 | 36983 | 1680 | VT03013U.1 | 4175 | 1975-01-01 | E | 58.03 | 89.57 | 17 | FlatCompact-BCD_2x2 | 1884 | 1696 | 957 |  |  | 228 | 35 | 35 | 500 | EC motor | 5060 | 2 | no | no | C | D | Aluminum | 2025-01-02 | 6 | 3 | yes | piece | 1
GCHC RD 050.2/14-48 | GCHC RD | 050.2/14-48 | 4240425 | finoox | GCHC 050.2C/1x4-2522-1-D/4/32/2.10/3600/AXS/1/015023 | 8920 | 4 | 1 | 2522 | Axial | 86277 | 92613 | 94877 | 96664 | 96.43 | 95034 | 95163 | 86 | 240.88 | 25273 | 1200 | VT03011U.1 | 1614 | 2025-09-01 | D | 47.54 | 79.2 | 2025-02-20 | FlatCompact-BCD_1x4 | 3684 | 888 | 936 |  |  | 232.1 | 35 | 35 | 500 | EC motor | 5060 | 1 | no | no | C | D | Aluminum | 2025-01-02 | 4 | 4 | yes | piece | 1
GCHC RD 063.2/22-61 | GCHC RD | 063.2/22-61 | 4237124 | finoox | GCHC 063.2C/2x2-2547-2-D/3/64/2.10/1800/AXS/1/015023 | 15792 | 2 | 2 | 2547 | Axial | 97256 | 103283 | 106813 | 107.89 | 106462 | 105231 | 105276 | 96349 | 180.66 | 41004 | 1055 | VT03143U.1 | 4704 | 2025-01-02 | E | 61 | 92.54 | 2025-02-18 | FlatCompact-BCD_2x2 | 1884 | 1696 | 961 |  |  | 303.8 | 42 | 42 | 630 | EC motor | 5060 | 2 | no | no | C | D | Aluminum | 2025-01-02 | 6 | 3 | yes | piece | 1
GCHC RD 063.2/22-66 | GCHC RD | 063.2/22-66 | 4237139 | finoox | GCHC 063.2C/2x2-2550-2-D/4/64/2.10/1800/EXS/1/015023 | 17086 | 2 | 2 | 2550 | Axial | 123789 | 131064 | 135638 | 137144 | 135505 | 134.35 | 134521 | 122836 | 240.88 | 47251 | 1285 | VT03143U.1 | 8458 | 2026-03-01 | E | 65.76 | 97.3 | 2025-08-22 | FlatCompact-BCD_2x2 | 1884 | 1696 | 961 |  |  | 321.1 | 42 | 42 | 630 | EC motor | 5060 | 2 | no | no | C | D | Epoxy coated aluminum | 2025-01-02 | 6 | 4 | yes | piece | 1
GCHC RD 050.2/21-31 | GCHC RD | 050.2/21-31 | 4235257 | finoox | GCHC 050.2C/2x1-2513-1-D/3/64/2.10/900/EXS/1/015023 | 5064 | 1 | 2 | 2513 | Axial | 23.37 | 24116 | 25074 | 25514 | 25519 | 25704 | 25811 | 23532 | 90.33 | 6715 | 630 | VT03011U.1 | 0.134 | 0.37 | A | 30.89 | 62.31 | 8 | FlatCompact-BCD_2x1 | 984 | 1696 | 936 |  |  | 118.2 | 18 | 18 | 500 | EC motor | 5060 | 1 | no | no | C | D | Epoxy coated aluminum | 2025-01-02 | 12 | 3 | yes | piece | 1
GCHC RD 050.2/11-37 | GCHC RD | 050.2/11-37 | 4234440 | finoox | GCHC 050.2B/1x1-2518-1-D/3/24/2.10/720/AXS/1/015023 | 2252 | 1 | 1 | 2518 | Axial | 11782 | 1989-11-01 | 12695 | 12731 | 12579 | 12797 | 12903 | 11875 | 2025-01-27 | 4278 | 945 | VT03011U.1 | 0.218 | 1 | D | 36.87 | 68.12 | 2025-04-02 | FlatCompact-BCD_1x1 | 804 | 668 | 936 |  |  | 47.9 | 16 | 16 | 500 | EC motor | 5060 | 1 | no | no | B | D | Aluminum | 2025-01-02 | 8 | 3 | yes | piece | 1
GCHC RD 050.2/11-30 | GCHC RD | 050.2/11-30 | 4240616 | finoox | GCHC 050.2D/1x1-2514-1-D/6/40/2.10/1200/AXS/1/015023 | 3717 | 1 | 1 | 2514 | Axial | 19196 | 20166 | 20982 | 21629 | 21778 | 22.21 | 22409 | 19498 | 150.55 | 3838 | 695 | VT03011U.1 | 0.084 | 0.47 | A+ | 30.27 | 61.64 | 2025-04-12 | FlatCompact-BCD_1x1 | 1284 | 1088 | 936 |  |  | 112.1 | 18 | 18 | 500 | EC motor | 5060 | 1 | no | no | D | D | Aluminum | 2025-01-02 | 10 | 6 | yes | piece | 1
GCHC RD 080.2/23-38 | GCHC RD | 080.2/23-38 | 4238950 | finoox | GCHC 080.2D/2x3-2483-1-D/4/80/2.10/3600/EXS/1/015023 | 26957 | 3 | 2 | 2483 | Axial | 171575 | 180417 | 184.97 | 188951 | 189267 | 188403 | 188572 | 171935 | 602.19 | 45196 | 470 | VT03061U.1 | 1252 | 0.9 | B | 37.73 | 69.6 | 54.8 | FlatCompact-BCD_2x3 | 3684 | 2096 | 1158 |  |  | 516.9 | 54 | 54 | 800 | EC motor | 5060 | 1 | no | no | D | D | Epoxy coated aluminum | 2025-01-02 | 4 | 4 | yes | piece | 1
GCHC RD 080.2/11-30 | GCHC RD | 080.2/11-30 | 4242810 | finoox | GCHC 080.2D/1x1-2483-1-D/4/40/2.10/1200/EXS/1/015023 | 4940 | 1 | 1 | 2483 | Axial | 28495 | 29654 | 30695 | 2025-03-31 | 31305 | 31444 | 31516 | 28659 | 100.37 | 7533 | 470 | VT03061U.1 | 0.209 | 0.9 | B | 30.44 | 61.82 | 2025-06-08 | FlatCompact-BCD_1x1 | 1284 | 1088 | 958 |  |  | 105.2 | 22 | 22 | 800 | EC motor | 5060 | 1 | no | no | D | D | Epoxy coated aluminum | 2025-01-02 | 10 | 4 | yes | piece | 1
GCHC RD 050.2/23-57 | GCHC RD | 050.2/23-57 | 4236770 | finoox | GCHC 050.2D/2x3-2790-K-D/3/80/2.10/3600/AXS/1/015023 | 11831 | 3 | 2 | 2790 | Axial | 172.47 | 187783 | 191703 | 194328 | 194059 | 189214 | 189118 | 171285 | 451.65 | 60333 | 1640 | VT03150U | 5513 | 1964-01-01 | E | 57.08 | 88.94 | 43.2 | FlatCompact-BCD_2x3 | 3684 | 2096 | 1119 |  |  | 458 | 54 | 54 | 500 | AC motor | 60 | K | no | no | D | D | Aluminum | 2025-01-02 | 4 | 3 | yes | piece | 1
GCHC RD 080.3/11-42 | GCHC RD | 080.3/11-42 | 6207248 | finoox | GCHC 080.3D/1x1-3482-S-D/3/40/2.10/1200/AXS/1/015023 | 3976 | 1 | 1 | 3482 | Axial | 33971 | 35137 | 36583 | 36986 | 36683 | 36692 | 36799 | 33931 | 75.27 | 12093 | 650 | VT01526 | 1015 | 2025-07-01 | E | 41.77 | 73.15 | 2025-06-06 | FlatCompact-BCD_1x1 | 1284 | 1088 | 961 |  |  | 117.9 | 22 | 22 | 800 | AC motor | 50 | S | no | no | D | D | Aluminum | 2025-01-02 | 8 | 3 | yes | piece | 1
GCHC RD 080.3/12-45 | GCHC RD | 080.3/12-45 | 6107781 | finoox | GCHC 080.3D/1x2-3563-2-D/4/40/2.10/2400/EXS/1/015023 | 10734 | 2 | 1 | 3563 | Axial | 72.65 | 78.07 | 79713 | 81225 | 80858 | 79533 | 79532 | 72379 | 200.73 | 22639 | 670 | VT01445U.3 | 1305 | 2015-01-01 | D | 44.56 | 76.1 | 2025-04-17 | FlatCompact-BCD_1x2 | 2484 | 1088 | 970 |  |  | 233.5 | 35 | 35 | 800 | EC motor | 5060 | 2 | no | no | D | D | Epoxy coated aluminum | 2025-01-02 | 6 | 4 | yes | piece | 1
GCHC RD 050.3/23-52 | GCHC RD | 050.3/23-52 | 6156719 | finoox | GCHC 050.3C/2x3-3617-X-D/6/64/2.10/2700/EXS/1/015023 | 12984 | 3 | 2 | 3617 | Axial | 162559 | 174347 | 178.68 | 182619 | 182472 | 181067 | 181525 | 163175 | 541.97 | 40101 | 1260 | VT01524 | 5822 | 2025-04-04 | E | 51.55 | 83.21 | 48.8 | FlatCompact-BCD_2x3 | 2784 | 1696 | 946 |  |  | 419.1 | 54 | 54 | 500 | AC motor | 60 | X | no | no | C | D | Epoxy coated aluminum | 2025-01-02 | 6 | 6 | yes | piece | 1
GCHC RD 050.2/12-44 | GCHC RD | 050.2/12-44 | 4234503 | finoox | GCHC 050.2B/1x2-2348-S-D/4/24/2.10/1440/AXS/1/015023 | 2990 | 2 | 1 | 2348 | Axial | 31963 | 33731 | 34908 | 35.42 | 35152 | 34.95 | 35028 | 31.87 | 72.26 | 10173 | 1180 | VT03150U | 1142 | 0.9 | E | 43.79 | 75.13 | 2025-01-06 | FlatCompact-BCD_1x2 | 1524 | 668 | 919 |  |  | 98 | 22 | 22 | 500 | AC motor | 50 | S | no | no | B | D | Aluminum | 2025-01-02 | 8 | 4 | yes | piece | 1
GCHC RD 063.2/24-40 | GCHC RD | 063.2/24-40 | 4237527 | finoox | GCHC 063.2C/2x4-2510-1-D/3/64/2.10/3600/EXS/1/015023 | 21084 | 4 | 2 | 2510 | Axial | 128711 | 138638 | 141656 | 143819 | 143165 | 140752 | 140618 | 128189 | 361.32 | 44325 | 695 | VT03145U.1 | 1365 | 0.9 | C | 39.55 | 71.38 | 32.1 | FlatCompact-BCD_2x4 | 3684 | 1696 | 1165 |  |  | 396.7 | 42 | 42 | 630 | EC motor | 5060 | 1 | no | no | C | D | Epoxy coated aluminum | 2025-01-02 | 4 | 3 | yes | piece | 1
GCHC RD 045.2/13-35 | GCHC RD | 045.2/13-35 | 4239369 | finoox | GCHC 045.2C/1x3-2523-1-D/6/32/2.10/2700/EXS/1/015023 | 7846 | 3 | 1 | 2523 | Axial | 36391 | 38637 | 39869 | 41157 | 41485 | 41918 | 42169 | 36875 | 270.99 | 7335 | 675 | VT03007U.1 | 0.176 | 0.3 | A | 35.4 | 66.93 | 22 | FlatCompact-BCD_1x3 | 2784 | 888 | 885 |  |  | 201.3 | 28 | 28 | 450 | EC motor | 5060 | 1 | no | no | C | D | Epoxy coated aluminum | 2025-01-02 | 8 | 6 | yes | piece | 1
GCHC RD 050.2/12-55 | GCHC RD | 050.2/12-55 | 4239985 | finoox | GCHC 050.2C/1x2-2563-2-D/3/32/2.10/1800/EXS/1/015023 | 5510 | 2 | 1 | 2563 | Axial | 44651 | 47012 | 48557 | 49082 | 48549 | 48051 | 48108 | 44349 | 90.33 | 18492 | 1680 | VT03013U.1 | 2088 | 1975-01-01 | E | 55.13 | 86.56 | 8 | FlatCompact-BCD_1x2 | 1884 | 888 | 957 |  |  | 125.8 | 28 | 28 | 500 | EC motor | 5060 | 2 | no | no | C | D | Epoxy coated aluminum | 2025-01-02 | 6 | 3 | yes | piece | 1
GCHC RD 063.2/12-34 | GCHC RD | 063.2/12-34 | 4241507 | finoox | GCHC 063.2C/1x2-2507-1-D/6/32/2.10/1800/EXS/1/015023 | 7313 | 2 | 1 | 2507 | Axial | 34778 | 36.58 | 37875 | 38874 | 39106 | 39563 | 39813 | 35.33 | 180.66 | 7415 | 580 | VT03145U.1 | 0.223 | 0.55 | B | 33.67 | 65.11 | 2025-08-14 | FlatCompact-BCD_1x2 | 1884 | 888 | 965 |  |  | 146.7 | 22 | 22 | 630 | EC motor | 5060 | 1 | no | no | C | D | Epoxy coated aluminum | 2025-01-02 | 8 | 6 | yes | piece | 1
GCHC RD 050.2/24-46 | GCHC RD | 050.2/24-46 | 4236000 | finoox | GCHC 050.2C/2x4-2519-1-D/6/64/2.10/3600/AXS/1/015023 | 20145 | 4 | 2 | 2519 | Axial | 177772 | 187031 | 193.56 | 198706 | 199127 | 200639 | 201718 | 179562 | 722.63 | 39198 | 1010 | VT03011U.1 | 2047 | 2015-01-01 | C | 46.46 | 78.28 | 62.7 | FlatCompact-BCD_2x4 | 3684 | 1696 | 1136 |  |  | 500.2 | 54 | 54 | 500 | EC motor | 5060 | 1 | no | no | C | D | Aluminum | 2025-01-02 | 4 | 6 | yes | piece | 1
GCHC RD 050.2/23-57 | GCHC RD | 050.2/23-57 | 4236754 | finoox | GCHC 050.2D/2x3-2561-2-D/6/80/2.10/3600/AXS/1/015023 | 23426 | 3 | 2 | 2561 | Axial | 229383 | 241328 | 249.44 | 255697 | 256369 | 258358 | 259861 | 231536 | 903.29 | 50897 | 1505 | VT03013U.1 | 4422 | 1938-01-01 | D | 57.31 | 89.18 | 81.5 | FlatCompact-BCD_2x3 | 3684 | 2096 | 1157 |  |  | 597.2 | 64 | 64 | 500 | EC motor | 5060 | 2 | no | no | D | D | Aluminum | 2025-01-02 | 4 | 6 | yes | piece | 1
GCHC RD 080.2/13-27 | GCHC RD | 080.2/13-27 | 4243409 | finoox | GCHC 080.2D/1x3-2494-1-D/4/40/2.10/3600/AXS/1/015023 | 10676 | 3 | 1 | 2494 | Axial | 67061 | 70174 | 72273 | 73991 | 74265 | 74621 | 74787 | 67728 | 301.1 | 15850 | 340 | VT03062U.1 | 0.255 | 0.45 | A+ | 26.56 | 58.25 | 2025-02-25 | FlatCompact-BCD_1x3 | 3684 | 1088 | 958 |  |  | 274 | 35 | 35 | 800 | EC motor | 5060 | 1 | no | no | D | D | Aluminum | 2025-01-02 | 4 | 4 | yes | piece | 1
GCHC RD 063.2/22-21 | GCHC RD | 063.2/22-21 | 4237053 | finoox | GCHC 063.2C/2x2-2500-1-D/4/64/2.10/1800/AXS/1/015023 | 11726 | 2 | 2 | 2500 | Axial | 38992 | 40757 | 41954 | 43107 | 43386 | 43806 | 43953 | 39505 | 240.88 | 8597 | 310 | VT03145U.1 | 0.101 | 0.13 | A+ | 21.38 | 52.92 | 2025-06-20 | FlatCompact-BCD_2x2 | 1884 | 1696 | 965 |  |  | 229.3 | 28 | 28 | 630 | EC motor | 5060 | 1 | no | no | C | D | Aluminum | 2025-01-02 | 8 | 4 | yes | piece | 1
GCHC RD 080.2/23-52 | GCHC RD | 080.2/23-52 | 4239046 | finoox | GCHC 080.2D/2x3-2537-2-D/4/80/2.10/3600/EXS/1/015023 | 32814 | 3 | 2 | 2537 | Axial | 229.58 | 249417 | 254266 | 258824 | 258.59 | 252963 | 252732 | 228077 | 602.19 | 74194 | 750 | VT03059U.2 | 4968 | 2025-05-01 | D | 51.99 | 83.88 | 54.8 | FlatCompact-BCD_2x3 | 3684 | 2096 | 1200 |  |  | 583.5 | 54 | 54 | 800 | EC motor | 5060 | 2 | no | no | D | D | Epoxy coated aluminum | 2025-01-02 | 4 | 4 | yes | piece | 1
GCHC RD 063.2/11-34 | GCHC RD | 063.2/11-34 | 4241359 | finoox | GCHC 063.2C/1x1-2554-2-D/3/32/2.10/900/EXS/1/015023 | 4002 | 1 | 1 | 2554 | Axial | 2025-06-19 | 19338 | 20367 | 20514 | 20329 | 20.54 | 20642 | 19112 | 45.16 | 6909 | 750 | VT03144U.1 | 0.287 | 0.6 | D | 34.2 | 65.51 | 4 | FlatCompact-BCD_1x1 | 984 | 888 | 973 |  |  | 72.5 | 18 | 18 | 630 | EC motor | 5060 | 2 | no | no | C | D | Epoxy coated aluminum | 2025-01-02 | 8 | 3 | yes | piece | 1
GCHC RD 050.3/21-47 | GCHC RD | 050.3/21-47 | 6177046 | finoox | GCHC 050.3D/2x1-3616-W-D/6/80/2.10/1200/EXS/1/015023 | 6762 | 1 | 2 | 3616 | Axial | 67176 | 69983 | 72928 | 74677 | 74881 | 76031 | 76492 | 67771 | 301.1 | 14846 | 1240 | VT01524 | 1319 | 2025-02-03 | D | 46.97 | 78.48 | 2025-04-27 | FlatCompact-BCD_2x1 | 1284 | 2096 | 946 |  |  | 222.7 | 35 | 35 | 500 | AC motor | 50 | W | no | no | D | D | Epoxy coated aluminum | 2025-01-02 | 10 | 6 | yes | piece | 1
GCHC RD 050.2/23-38 | GCHC RD | 050.2/23-38 | 4235675 | finoox | GCHC 050.2C/2x3-2388-I-D/3/64/2.10/2700/EXS/1/015023 | 9429 | 3 | 2 | 2388 | Axial | 79859 | 85721 | 87.11 | 88805 | 88632 | 87195 | 87256 | 79925 | 270.99 | 24676 | 710 | VT01437 | 0.949 | 0.34 | C | 38.33 | 69.99 | 2025-09-23 | FlatCompact-BCD_2x3 | 2784 | 1696 | 946 |  |  | 311.6 | 35 | 35 | 500 | AC motor | 60 | I | no | no | C | D | Epoxy coated aluminum | 2025-01-02 | 6 | 3 | yes | piece | 1
GCHC RD 050.2/14-56 | GCHC RD | 050.2/14-56 | 4240354 | finoox | GCHC 050.2C/1x4-2420-2-D/6/32/2.10/3600/AXS/1/015023 | 12399 | 4 | 1 | 2420 | Axial | 129341 | 138607 | 142.54 | 145673 | 145694 | 144.6 | 144.64 | 128951 | 361.32 | 33072 | 1600 | VT03013U.1 | 3892 | 1965-01-01 | E | 56.25 | 87.92 | 31.4 | FlatCompact-BCD_1x4 | 3684 | 888 | 957 |  |  | 288.7 | 42 | 42 | 500 | EC motor | 5060 | 2 | no | no | C | D | Aluminum | 2025-01-02 | 4 | 6 | yes | piece | 1
GCHC RD 063.2/22-32 | GCHC RD | 063.2/22-32 | 4237091 | finoox | GCHC 063.2C/2x2-2506-1-D/3/64/2.10/1800/EXS/1/015023 | 11407 | 2 | 2 | 2506 | Axial | 55059 | 58324 | 59543 | 60707 | 60708 | 60102 | 60025 | 55151 | 180.66 | 16930 | 540 | VT03145U.1 | 0.346 | 0.45 | B | 31.61 | 63.15 | 2025-09-15 | FlatCompact-BCD_2x2 | 1884 | 1696 | 965 |  |  | 211.8 | 28 | 28 | 630 | EC motor | 5060 | 1 | no | no | C | D | Epoxy coated aluminum | 2025-01-02 | 8 | 3 | yes | piece | 1
GCHC RD 063.2/13-44 | GCHC RD | 063.2/13-44 | 4241795 | finoox | GCHC 063.2C/1x3-2558-2-D/3/32/2.10/2700/EXS/1/015023 | 9187 | 3 | 1 | 2558 | Axial | 65.85 | 69445 | 71376 | 72154 | 71797 | 70.74 | 70826 | 65.4 | 135.49 | 26618 | 950 | VT03144U.1 | 2025-07-01 | 1 | D | 43.92 | 75.47 | 2025-01-12 | FlatCompact-BCD_1x3 | 2784 | 888 | 973 |  |  | 183.2 | 35 | 35 | 630 | EC motor | 5060 | 2 | no | no | C | D | Epoxy coated aluminum | 2025-01-02 | 4 | 3 | yes | piece | 1
GCHC RD 045.2/21-50 | GCHC RD | 045.2/21-50 | 4234839 | finoox | GCHC 045.2C/2x1-2533-1-D/3/64/2.10/900/EXS/1/015023 | 4756 | 1 | 2 | 2533 | Axial | 34216 | 34.8 | 36577 | 36902 | 36648 | 37033 | 37215 | 34425 | 90.33 | 11668 | 1425 | VT03007U.1 | 0.896 | 2025-09-01 | D | 49.75 | 81.15 | 2025-03-08 | FlatCompact-BCD_2x1 | 984 | 1696 | 885 |  |  | 115.9 | 22 | 22 | 450 | EC motor | 5060 | 1 | no | no | C | D | Epoxy coated aluminum | 2025-01-02 | 8 | 3 | yes | piece | 1
GCHC RD 080.2/12-31 | GCHC RD | 080.2/12-31 | 4243156 | finoox | GCHC 080.2D/1x2-2499-1-D/3/40/2.10/2400/EXS/1/015023 | 7332 | 2 | 1 | 2499 | Axial | 49149 | 52163 | 53284 | 54203 | 54082 | 53423 | 53362 | 49038 | 150.55 | 15675 | 465 | VT03062U.1 | 0.376 | 0.95 | B | 30.78 | 62.32 | 2025-09-12 | FlatCompact-BCD_1x2 | 2484 | 1088 | 958 |  |  | 176.3 | 28 | 28 | 800 | EC motor | 5060 | 1 | no | no | D | D | Epoxy coated aluminum | 2025-01-02 | 6 | 3 | yes | piece | 1
GCHC RD 050.2/13-37 | GCHC RD | 050.2/13-37 | 4241103 | finoox | GCHC 050.2D/1x3-2515-1-D/3/40/2.10/3600/EXS/1/015023 | 8156 | 3 | 1 | 2515 | Axial | 50466 | 52578 | 53897 | 55.12 | 55295 | 55.27 | 55227 | 50869 | 225.82 | 13306 | 755 | VT03011U.1 | 0.304 | 0.58 | A | 37.16 | 68.85 | 2025-06-18 | FlatCompact-BCD_1x3 | 3684 | 1088 | 936 |  |  | 232.2 | 28 | 28 | 500 | EC motor | 5060 | 1 | no | no | D | D | Epoxy coated aluminum | 2025-01-02 | 4 | 3 | yes | piece | 1
GCHC RD 050.2/13-37 | GCHC RD | 050.2/13-37 | 4241105 | finoox | GCHC 050.2D/1x3-2515-1-D/6/40/2.10/3600/EXS/1/015023 | 10749 | 3 | 1 | 2515 | Axial | 62534 | 66.23 | 68239 | 70433 | 70859 | 71673 | 72086 | 63252 | 451.65 | 12595 | 755 | VT03011U.1 | 0.318 | 0.58 | A | 36.63 | 68.32 | 36.9 | FlatCompact-BCD_1x3 | 3684 | 1088 | 936 |  |  | 298 | 35 | 35 | 500 | EC motor | 5060 | 1 | no | no | D | D | Epoxy coated aluminum | 2025-01-02 | 6 | 6 | yes | piece | 1
GCHC RD 045.2/11-34 | GCHC RD | 045.2/11-34 | 4234187 | finoox | GCHC 045.2B/1x1-2524-1-D/4/24/2.10/720/EXS/1/015023 | 2487 | 1 | 1 | 2524 | Axial | 2014-09-01 | 9388 | 9867 | 10034 | 10018 | 10179 | 10249 | 9218 | 36.13 | 2400 | 750 | VT03007U.1 | 0.076 | 0.37 | B | 34.32 | 65.56 | 2025-02-03 | FlatCompact-BCD_1x1 | 804 | 668 | 885 |  |  | 49.4 | 16 | 16 | 450 | EC motor | 5060 | 1 | no | no | B | D | Epoxy coated aluminum | 2025-01-02 | 12 | 4 | yes | piece | 1
GCHC RD 050.2/23-46 | GCHC RD | 050.2/23-46 | 4236717 | finoox | GCHC 050.2D/2x3-2519-1-D/4/80/2.10/3600/AXS/1/015023 | 16727 | 3 | 2 | 2519 | Axial | 145194 | 152204 | 156428 | 160115 | 160416 | 160967 | 161291 | 146401 | 602.19 | 35096 | 1010 | VT03011U.1 | 1371 | 2015-01-01 | B | 46.12 | 77.99 | 54.8 | FlatCompact-BCD_2x3 | 3684 | 2096 | 1136 |  |  | 474.2 | 54 | 54 | 500 | EC motor | 5060 | 1 | no | no | D | D | Aluminum | 2025-01-02 | 4 | 4 | yes | piece | 1
GCHC RD 063.2/22-43 | GCHC RD | 063.2/22-43 | 4237166 | finoox | GCHC 063.2C/2x2-2556-2-D/3/64/2.10/1800/AXS/1/015023 | 12263 | 2 | 2 | 2556 | Axial | 85.06 | 89274 | 92343 | 93432 | 92539 | 91897 | 92053 | 84737 | 180.66 | 31552 | 850 | VT03144U.1 | 1643 | 0.77 | D | 42.73 | 74.28 | 17 | FlatCompact-BCD_2x2 | 1884 | 1696 | 973 |  |  | 229.7 | 35 | 35 | 630 | EC motor | 5060 | 2 | no | no | C | D | Aluminum | 2025-01-02 | 6 | 3 | yes | piece | 1
GCHC RD 063.2/13-19 | GCHC RD | 063.2/13-19 | 4241669 | finoox | GCHC 063.2C/1x3-2500-1-D/3/32/2.10/2700/EXS/1/015023 | 8237 | 3 | 1 | 2500 | Axial | 27351 | 28437 | 29052 | 29755 | 29876 | 29843 | 29826 | 27367 | 135.49 | 6951 | 310 | VT03145U.1 | 0.075 | 0.13 | A+ | 18.84 | 50.39 | 2025-01-11 | FlatCompact-BCD_1x3 | 2784 | 888 | 965 |  |  | 169.4 | 22 | 22 | 630 | EC motor | 5060 | 1 | no | no | C | D | Epoxy coated aluminum | 2025-01-02 | 6 | 3 | yes | piece | 1
GCHC RD 063.2/23-25 | GCHC RD | 063.2/23-25 | 4238205 | finoox | GCHC 063.2D/2x3-2502-1-D/6/80/2.10/3600/EXS/1/015023 | 25436 | 3 | 2 | 2502 | Axial | 97292 | 103043 | 106524 | 110.2 | 110971 | 112645 | 113547 | 98989 | 903.29 | 19018 | 385 | VT03145U.1 | 0.225 | 0.2 | A+ | 25.14 | 57.02 | 75.1 | FlatCompact-BCD_2x3 | 3684 | 2096 | 1165 |  |  | 563.2 | 42 | 42 | 630 | EC motor | 5060 | 1 | no | no | D | D | Epoxy coated aluminum | 2025-01-02 | 6 | 6 | yes | piece | 1
GCHC RD 035.2/11-40 | GCHC RD | 035.2/11-40 | 4234074 | finoox | GCHC 035.2B/1x1-2724-X-D/3/24/2.10/720/EXS/1/015023 | 1612 | 1 | 1 | 2724 | Axial | 8904 | 9113 | 9599 | 9714 | 9668 | 9771 | 9818 | 8941 | 2025-01-27 | 2905 | 1550 | VT03167U | 0.221 | 0.95 | D | 39.6 | 70.83 | 2025-04-02 | FlatCompact-BCD_1x1 | 804 | 668 | 868 |  |  | 43.9 | 16 | 16 | 350 | AC motor | 60 | X | no | no | B | D | Epoxy coated aluminum | 2025-01-02 | 12 | 3 | yes | piece | 1
GCHC RD 080.3/11-32 | GCHC RD | 080.3/11-32 | 6069808 | finoox | GCHC 080.3D/1x1-3564-2-D/6/40/2.10/1200/EXS/1/015023 | 6812 | 1 | 1 | 3564 | Axial | 29.24 | 30491 | 31746 | 32.59 | 32687 | 33192 | 33456 | 29561 | 150.55 | 6271 | 440 | VT01445U.3 | 0.221 | 0.6 | B | 31.76 | 63.14 | 2025-06-12 | FlatCompact-BCD_1x1 | 1284 | 1088 | 970 |  |  | 140.4 | 22 | 22 | 800 | EC motor | 5060 | 2 | no | no | D | D | Epoxy coated aluminum | 2025-01-02 | 10 | 6 | yes | piece | 1
GCHC RD 080.3/21-50 | GCHC RD | 080.3/21-50 | 6102608 | finoox | GCHC 080.3D/2x1-3562-2-D/4/80/2.10/1200/AXS/1/015023 | 10482 | 1 | 2 | 3562 | Axial | 86404 | 91674 | 94818 | 96.28 | 95699 | 95019 | 95123 | 86113 | 200.73 | 27563 | 800 | VT01445U.3 | 2175 | 1985-01-01 | D | 49.89 | 81.41 | 2025-04-19 | FlatCompact-BCD_2x1 | 1284 | 2096 | 970 |  |  | 235 | 35 | 35 | 800 | EC motor | 5060 | 2 | no | no | D | D | Aluminum | 2025-01-02 | 10 | 4 | yes | piece | 1
GCHC RD 040.2/11-42 | GCHC RD | 040.2/11-42 | 4243611 | finoox | GCHC 040.2A/1x1-1734-W-D/3/20/2.10/600/EXS/2/015023 | 1162 | 1 | 1 | 1734 | Axial | 7924 | 7986 | 8546 | 8573 | 8469 | 8617 | 8689 | 7948 | 18.82 | 3028 | 1310 | VT0605 | 0.206 | 0.85 | D | 41.9 | 73.04 | 2025-07-01 | FlatCompact-A_1x1 | 684 | 567 | 588 |  |  | 2025-06-20 | 16 | 16 | 400 | AC motor | 50 | W | no | no | A | D | Epoxy coated aluminum | 2025-01-02 | 10 | 3 | yes | piece | 1
GCHC RD 050.2/14-40 | GCHC RD | 050.2/14-40 | 4240284 | finoox | GCHC 050.2C/1x4-2354-W-D/4/32/2.10/3600/EXS/1/015023 | 7055 | 4 | 1 | 2354 | Axial | 69.27 | 72.92 | 74799 | 76395 | 76488 | 76135 | 76203 | 69446 | 240.88 | 18363 | 865 | VT03093U | 0.846 | 0.97 | C | 39.74 | 71.4 | 2025-02-20 | FlatCompact-BCD_1x4 | 3684 | 888 | 919 |  |  | 244.5 | 35 | 35 | 500 | AC motor | 50 | W | no | no | C | D | Epoxy coated aluminum | 2025-01-02 | 4 | 4 | yes | piece | 1
GCHC RD 050.2/11-44 | GCHC RD | 050.2/11-44 | 4234405 | finoox | GCHC 050.2B/1x1-2411-1-D/4/24/2.10/720/AXS/1/015023 | 2386 | 1 | 1 | 2411 | Axial | 16511 | 16679 | 17848 | 17913 | 17673 | 18028 | 18221 | 16568 | 36.13 | 5450 | 1260 | VT03011U.1 | 0.508 | 2025-02-02 | E | 43.51 | 74.76 | 2025-02-03 | FlatCompact-BCD_1x1 | 804 | 668 | 936 |  |  | 51.1 | 16 | 16 | 500 | EC motor | 5060 | 1 | no | no | B | D | Aluminum | 2025-01-02 | 8 | 4 | yes | piece | 1
GCHC RD 050.2/12-23 | GCHC RD | 050.2/12-23 | 4240803 | finoox | GCHC 050.2D/1x2-2389-J-D/3/40/2.10/2400/EXS/1/015023 | 4315 | 2 | 1 | 2389 | Axial | 23919 | 25.17 | 25646 | 26337 | 26507 | 26486 | 26466 | 24144 | 150.55 | 5781 | 450 | VT01437 | 0.162 | 0.17 | B | 2025-06-22 | 54.13 | 2025-04-12 | FlatCompact-BCD_1x2 | 2484 | 1088 | 946 |  |  | 167.3 | 22 | 22 | 500 | AC motor | 60 | J | no | no | D | D | Epoxy coated aluminum | 2025-01-02 | 8 | 3 | yes | piece | 1
GCHC RD 050.2/21-38 | GCHC RD | 050.2/21-38 | 4235174 | finoox | GCHC 050.2C/2x1-2355-X-D/4/64/2.10/900/EXS/1/015023 | 4340 | 1 | 2 | 2355 | Axial | 34781 | 35538 | 37345 | 37889 | 37747 | 38322 | 38539 | 35.1 | 120.44 | 9405 | 810 | VT03093U | 0.583 | 2025-03-01 | D | 37.56 | 68.97 | 2025-07-10 | FlatCompact-BCD_2x1 | 984 | 1696 | 919 |  |  | 134.2 | 22 | 22 | 500 | AC motor | 60 | X | no | no | C | D | Epoxy coated aluminum | 2025-01-02 | 8 | 4 | yes | piece | 1
GCHC RD 050.2/14-51 | GCHC RD | 050.2/14-51 | 4240262 | finoox | GCHC 050.2C/1x4-2347-D-D/4/32/2.10/3600/EXS/1/015023 | 7220 | 4 | 1 | 2347 | Axial | 92527 | 100694 | 102586 | 104422 | 104352 | 101989 | 101881 | 91889 | 240.88 | 30128 | 1390 | VT03150U | 2758 | 1941-01-01 | E | 50.92 | 82.58 | 2025-02-20 | FlatCompact-BCD_1x4 | 3684 | 888 | 919 |  |  | 250.5 | 35 | 35 | 500 | AC motor | 50 | D | no | no | C | D | Epoxy coated aluminum | 2025-01-02 | 4 | 4 | yes | piece | 1
GCHC RD 050.2/23-61 | GCHC RD | 050.2/23-61 | 4235697 | finoox | GCHC 050.2C/2x3-2410-2-D/4/64/2.10/2700/AXS/1/015023 | 17053 | 3 | 2 | 2410 | Axial | 172938 | 182247 | 188112 | 190459 | 189356 | 187787 | 188531 | 172216 | 361.32 | 56764 | 1770 | VT03013U.1 | 7424 | 2025-01-02 | E | 60.58 | 92.24 | 34.7 | FlatCompact-BCD_2x3 | 2784 | 1696 | 957 |  |  | 358.1 | 54 | 54 | 500 | EC motor | 5060 | 2 | no | no | C | D | Aluminum | 2025-01-02 | 4 | 4 | yes | piece | 1
GCHC RD 080.2/23-55 | GCHC RD | 080.2/23-55 | 4239063 | finoox | GCHC 080.2D/2x3-2540-2-D/3/80/2.10/3600/EXS/1/015023 | 30538 | 3 | 2 | 2540 | Axial | 205387 | 236459 | 235074 | 239946 | 240.6 | 230064 | 228922 | 204667 | 451.65 | 96703 | 900 | VT03059U.2 | 8377 | 1952-02-01 | E | 55.14 | 87.03 | 43.2 | FlatCompact-BCD_2x3 | 3684 | 2096 | 1200 |  |  | 539.7 | 54 | 54 | 800 | EC motor | 5060 | 2 | no | no | D | D | Epoxy coated aluminum | 2025-01-02 | 4 | 3 | yes | piece | 1
GCHC RD 063.2/23-37 | GCHC RD | 063.2/23-37 | 4237312 | finoox | GCHC 063.2C/2x3-2509-1-D/3/64/2.10/2700/AXS/1/015023 | 15647 | 3 | 2 | 2509 | Axial | 93005 | 101581 | 102918 | 104995 | 104559 | 101962 | 101766 | 92335 | 270.99 | 31271 | 655 | VT03145U.1 | 0.874 | 0.75 | B | 37.28 | 68.94 | 2025-01-25 | FlatCompact-BCD_2x3 | 2784 | 1696 | 965 |  |  | 304.6 | 42 | 42 | 630 | EC motor | 5060 | 1 | no | no | C | D | Aluminum | 2025-01-02 | 6 | 3 | yes | piece | 1
GCHC RD 080.2/22-54 | GCHC RD | 080.2/22-54 | 4238779 | finoox | GCHC 080.2D/2x2-2538-2-D/6/80/2.10/2400/EXS/1/015023 | 25896 | 2 | 2 | 2538 | Axial | 187943 | 199.27 | 205243 | 209.73 | 209494 | 208916 | 209661 | 188.63 | 602.19 | 46141 | 800 | VT03059U.2 | 4098 | 1989-01-01 | D | 53.73 | 85.42 | 55.2 | FlatCompact-BCD_2x2 | 2484 | 2096 | 1000 |  |  | 463.5 | 54 | 54 | 800 | EC motor | 5060 | 2 | no | no | D | D | Epoxy coated aluminum | 2025-01-02 | 6 | 6 | yes | piece | 1
GCHC RD 080.2/13-54 | GCHC RD | 080.2/13-54 | 4243475 | finoox | GCHC 080.2D/1x3-2541-2-D/4/40/2.10/3600/AXS/1/015023 | 13977 | 3 | 1 | 2541 | Axial | 134401 | 151177 | 150762 | 154342 | 154899 | 149344 | 148497 | 132636 | 301.1 | 47921 | 950 | VT03059U.2 | 4995 | 1982-02-01 | E | 54.08 | 85.78 | 2025-07-27 | FlatCompact-BCD_1x3 | 3684 | 1088 | 1000 |  |  | 313.8 | 54 | 54 | 800 | EC motor | 5060 | 2 | no | no | D | D | Aluminum | 2025-01-02 | 4 | 4 | yes | piece | 1
GCHC RD 063.2/24-23 | GCHC RD | 063.2/24-23 | 4237467 | finoox | GCHC 063.2C/2x4-2500-1-D/3/64/2.10/3600/EXS/1/015023 | 20923 | 4 | 2 | 2500 | Axial | 69988 | 75.23 | 76204 | 78154 | 78393 | 77365 | 77195 | 70237 | 361.32 | 18537 | 310 | VT03145U.1 | 0.199 | 0.13 | A+ | 22.82 | 54.65 | 2025-08-30 | FlatCompact-BCD_2x4 | 3684 | 1696 | 1165 |  |  | 394.5 | 35 | 35 | 630 | EC motor | 5060 | 1 | no | no | C | D | Epoxy coated aluminum | 2025-01-02 | 6 | 3 | yes | piece | 1
GCHC RD 050.2/12-34 | GCHC RD | 050.2/12-34 | 4240854 | finoox | GCHC 050.2D/1x2-2514-1-D/3/40/2.10/2400/AXS/1/015023 | 5100 | 2 | 1 | 2514 | Axial | 31.09 | 33126 | 33714 | 34342 | 34668 | 34367 | 34326 | 31247 | 150.55 | 8119 | 695 | VT03011U.1 | 0.161 | 0.47 | A | 33.65 | 65.18 | 2025-04-12 | FlatCompact-BCD_1x2 | 2484 | 1088 | 936 |  |  | 162.5 | 22 | 22 | 500 | EC motor | 5060 | 1 | no | no | D | D | Aluminum | 2025-01-02 | 8 | 3 | yes | piece | 1
GCHC RD 045.2/11-41 | GCHC RD | 045.2/11-41 | 4234202 | finoox | GCHC 045.2B/1x1-2528-1-D/3/24/2.10/720/EXS/1/015023 | 2350 | 1 | 1 | 2528 | Axial | 10376 | 10476 | 2025-12-11 | 11177 | 11071 | 2025-11-01 | 11329 | 1942-10-01 | 2025-01-27 | 3671 | 1050 | VT03007U.1 | 0.192 | 0.84 | D | 40.79 | 72.03 | 2025-04-02 | FlatCompact-BCD_1x1 | 804 | 668 | 885 |  |  | 46.1 | 16 | 16 | 450 | EC motor | 5060 | 1 | no | no | B | D | Epoxy coated aluminum | 2025-01-02 | 8 | 3 | yes | piece | 1
GCHC RD 050.3/11-44 | GCHC RD | 050.3/11-44 | 6126735 | finoox | GCHC 050.3D/1x1-3616-W-D/6/40/2.10/1200/AXS/1/015023 | 3234 | 1 | 1 | 3616 | Axial | 34041 | 35556 | 37025 | 37928 | 38026 | 38665 | 38922 | 34456 | 150.55 | 7423 | 1240 | VT01524 | 0.66 | 2025-02-03 | D | 44.1 | 75.47 | 2025-06-12 | FlatCompact-BCD_1x1 | 1284 | 1088 | 946 |  |  | 118.7 | 22 | 22 | 500 | AC motor | 50 | W | no | no | D | D | Aluminum | 2025-01-02 | 10 | 6 | yes | piece | 1
GCHC RD 050.2/24-36 | GCHC RD | 050.2/24-36 | 4235835 | finoox | GCHC 050.2C/2x4-2333-S-D/3/64/2.10/3600/EXS/1/015023 | 12251 | 4 | 2 | 2333 | Axial | 96.45 | 101194 | 103514 | 105529 | 105688 | 105213 | 105133 | 96881 | 361.32 | 27362 | 530 | VT01435 | 1191 | 0.35 | C | 35.78 | 67.6 | 32.1 | FlatCompact-BCD_2x4 | 3684 | 1696 | 1146 |  |  | 429.5 | 42 | 42 | 500 | AC motor | 50 | S | no | no | C | D | Epoxy coated aluminum | 2025-01-02 | 4 | 3 | yes | piece | 1
GCHC RD 050.2/13-29 | GCHC RD | 050.2/13-29 | 4240970 | finoox | GCHC 050.2D/1x3-2337-S-D/6/40/2.10/3600/AXS/1/015023 | 8259 | 3 | 1 | 2337 | Axial | 47544 | 50411 | 52137 | 53968 | 54352 | 55223 | 55703 | 48387 | 451.65 | 9226 | 510 | VT01437 | 0.235 | 0.16 | A | 28.87 | 60.56 | 36.2 | FlatCompact-BCD_1x3 | 3684 | 1088 | 946 |  |  | 304.6 | 28 | 28 | 500 | AC motor | 50 | S | no | no | D | D | Aluminum | 2025-01-02 | 6 | 6 | yes | piece | 1
GCHC RD 050.2/13-45 | GCHC RD | 050.2/13-45 | 4241023 | finoox | GCHC 050.2D/1x3-2386-K-D/4/40/2.10/3600/AXS/1/015023 | 6833 | 3 | 1 | 2386 | Axial | 76439 | 80223 | 82389 | 84279 | 84453 | 84604 | 84767 | 76999 | 301.1 | 18789 | 910 | VT01435 | 1178 | 0.92 | D | 44.91 | 76.6 | 2025-02-25 | FlatCompact-BCD_1x3 | 3684 | 1088 | 946 |  |  | 269.4 | 35 | 35 | 500 | AC motor | 60 | K | no | no | D | D | Aluminum | 2025-01-02 | 4 | 4 | yes | piece | 1
GCHC RD 050.2/11-39 | GCHC RD | 050.2/11-39 | 4239587 | finoox | GCHC 050.2C/1x1-2384-I-D/3/32/2.10/900/EXS/1/015023 | 2170 | 1 | 1 | 2384 | Axial | 15888 | 16161 | 16959 | 17123 | 17035 | 17221 | 17292 | 15898 | 45.16 | 5204 | 790 | VT01435 | 0.365 | 0.88 | D | 38.52 | 69.83 | 2025-09-03 | FlatCompact-BCD_1x1 | 984 | 888 | 946 |  |  | 72.3 | 16 | 16 | 500 | AC motor | 60 | I | no | no | C | D | Epoxy coated aluminum | 2025-01-02 | 8 | 3 | yes | piece | 1
GCHC RD 050.2/24-37 | GCHC RD | 050.2/24-37 | 4235904 | finoox | GCHC 050.2C/2x4-2387-L-D/6/64/2.10/3600/AXS/1/015023 | 15217 | 4 | 2 | 2387 | Axial | 108822 | 115703 | 119159 | 123002 | 123861 | 124966 | 125617 | 110263 | 722.63 | 22089 | 500 | VT01435 | 1423 | 0.37 | C | 37.25 | 69.07 | 60.1 | FlatCompact-BCD_2x4 | 3684 | 1696 | 1146 |  |  | 535.1 | 42 | 42 | 500 | AC motor | 60 | L | no | no | C | D | Aluminum | 2025-01-02 | 6 | 6 | yes | piece | 1
GCHC RD 063.2/21-64 | GCHC RD | 063.2/21-64 | 4237682 | finoox | GCHC 063.2D/2x1-2412-2-D/4/80/2.10/1200/EXS/1/015023 | 10882 | 1 | 2 | 2412 | Axial | 97542 | 101197 | 105689 | 106695 | 105637 | 105619 | 106022 | 97263 | 200.73 | 34305 | 1510 | VT03143U.1 | 6413 | 5 | E | 64.21 | 95.73 | 2025-04-19 | FlatCompact-BCD_2x1 | 1284 | 2096 | 961 |  |  | 226.1 | 35 | 35 | 630 | EC motor | 5060 | 2 | no | no | D | D | Epoxy coated aluminum | 2025-01-02 | 8 | 4 | yes | piece | 1
GCHC RD 080.2/12-35 | GCHC RD | 080.2/12-35 | 4243079 | finoox | GCHC 080.2D/1x2-2482-1-D/6/40/2.10/2400/EXS/1/015023 | 9812 | 2 | 1 | 2482 | Axial | 56762 | 60268 | 61759 | 63858 | 64166 | 64474 | 64723 | 57349 | 301.1 | 12134 | 440 | VT03061U.1 | 0.357 | 0.75 | B | 34.5 | 66.04 | 2025-06-24 | FlatCompact-BCD_1x2 | 2484 | 1088 | 958 |  |  | 221 | 28 | 28 | 800 | EC motor | 5060 | 1 | no | no | D | D | Epoxy coated aluminum | 2025-01-02 | 8 | 6 | yes | piece | 1
GCHC RD 063.2/11-40 | GCHC RD | 063.2/11-40 | 4242236 | finoox | GCHC 063.2D/1x1-2557-2-D/3/40/2.10/1200/AXS/1/015023 | 4298 | 1 | 1 | 2557 | Axial | 28942 | 30453 | 31417 | 31911 | 31781 | 31582 | 31602 | 28918 | 75.27 | 9649 | 900 | VT03144U.1 | 0.429 | 0.85 | C | 40.22 | 71.6 | 2025-06-06 | FlatCompact-BCD_1x1 | 1284 | 1088 | 973 |  |  | 96 | 22 | 22 | 630 | EC motor | 5060 | 2 | no | no | D | D | Aluminum | 2025-01-02 | 10 | 3 | yes | piece | 1
GCHC RD 050.2/11-33 | GCHC RD | 050.2/11-33 | 4240620 | finoox | GCHC 050.2D/1x1-2515-1-D/3/40/2.10/1200/AXS/1/015023 | 2932 | 1 | 1 | 2515 | Axial | 16946 | 17572 | 18112 | 18494 | 18555 | 18654 | 18675 | 17099 | 75.27 | 4435 | 755 | VT03011U.1 | 0.101 | 0.58 | A | 32.7 | 64.08 | 2025-03-06 | FlatCompact-BCD_1x1 | 1284 | 1088 | 936 |  |  | 90.1 | 16 | 16 | 500 | EC motor | 5060 | 1 | no | no | D | D | Aluminum | 2025-01-02 | 10 | 3 | yes | piece | 1
GCHC RD 080.2/12-35 | GCHC RD | 080.2/12-35 | 4243087 | finoox | GCHC 080.2D/1x2-2484-1-D/4/40/2.10/2400/AXS/1/015023 | 8082 | 2 | 1 | 2484 | Axial | 60.56 | 64164 | 65689 | 67081 | 67044 | 66664 | 66741 | 60792 | 200.73 | 16154 | 505 | VT03061U.1 | 0.501 | 2015-01-01 | B | 34.62 | 66.15 | 2025-04-17 | FlatCompact-BCD_1x2 | 2484 | 1088 | 958 |  |  | 192.5 | 35 | 35 | 800 | EC motor | 5060 | 1 | no | no | D | D | Aluminum | 2025-01-02 | 6 | 4 | yes | piece | 1
GCHC RD 035.2/12-42 | GCHC RD | 035.2/12-42 | 4234087 | finoox | GCHC 035.2B/1x2-2479-1-D/4/24/2.10/1440/EXS/1/015023 | 3607 | 2 | 1 | 2479 | Axial | 23182 | 24119 | 24888 | 25372 | 25339 | 2025-04-25 | 25509 | 23299 | 72.26 | 6389 | 1475 | VT03133 | 0.31 | 1935-01-01 | C | 41.62 | 72.94 | 6 | FlatCompact-BCD_1x2 | 1524 | 668 | 827 |  |  | 79.3 | 18 | 18 | 350 | EC motor | 5060 | 1 | no | no | B | D | Epoxy coated aluminum | 2025-01-02 | 8 | 4 | yes | piece | 1
GCHC RD 063.2/24-31 | GCHC RD | 063.2/24-31 | 4237488 | finoox | GCHC 063.2C/2x4-2504-1-D/3/64/2.10/3600/AXS/1/015023 | 20245 | 4 | 2 | 2504 | Axial | 101418 | 106742 | 109118 | 111.4 | 111438 | 110838 | 110755 | 101821 | 361.32 | 28693 | 460 | VT03145U.1 | 0.469 | 0.3 | A+ | 31.15 | 62.98 | 32.1 | FlatCompact-BCD_2x4 | 3684 | 1696 | 1165 |  |  | 396.7 | 42 | 42 | 630 | EC motor | 5060 | 1 | no | no | C | D | Aluminum | 2025-01-02 | 4 | 3 | yes | piece | 1
GCHC RD 045.2/12-38 | GCHC RD | 045.2/12-38 | 4239290 | finoox | GCHC 045.2C/1x2-2525-1-D/4/32/2.10/1800/EXS/1/015023 | 4922 | 2 | 1 | 2525 | Axial | 26715 | 27975 | 28829 | 29502 | 29611 | 29711 | 29786 | 26962 | 120.44 | 6469 | 825 | VT03007U.1 | 0.194 | 0.47 | B | 37.79 | 69.2 | 10 | FlatCompact-BCD_1x2 | 1884 | 888 | 885 |  |  | 121.2 | 22 | 22 | 450 | EC motor | 5060 | 1 | no | no | C | D | Epoxy coated aluminum | 2025-01-02 | 8 | 4 | yes | piece | 1
GCHC RD 063.2/22-18 | GCHC RD | 063.2/22-18 | 4237942 | finoox | GCHC 063.2D/2x2-2500-1-D/3/80/2.10/2400/AXS/1/015023 | 12760 | 2 | 2 | 2500 | Axial | 48642 | 50204 | 51191 | 52973 | 52.92 | 52921 | 52898 | 48157 | 301.1 | 11370 | 310 | VT03145U.1 | 0.092 | 0.13 | A+ | 2025-08-18 | 49.76 | 2025-06-25 | FlatCompact-BCD_2x2 | 2484 | 2096 | 965 |  |  | 294.4 | 28 | 28 | 630 | EC motor | 5060 | 1 | no | no | D | D | Aluminum | 2025-01-02 | 8 | 3 | yes | piece | 1
GCHC RD 063.2/23-23 | GCHC RD | 063.2/23-23 | 4238196 | finoox | GCHC 063.2D/2x3-2501-1-D/6/80/2.10/3600/AXS/1/015023 | 23432 | 3 | 2 | 2501 | Axial | 87586 | 93504 | 96462 | 99869 | 100767 | 102097 | 102732 | 89187 | 903.29 | 16999 | 345 | VT03145U.1 | 0.181 | 0.15 | A+ | 22.93 | 54.81 | 73.6 | FlatCompact-BCD_2x3 | 3684 | 2096 | 1165 |  |  | 560.5 | 35 | 35 | 630 | EC motor | 5060 | 1 | no | no | D | D | Aluminum | 2025-01-02 | 8 | 6 | yes | piece | 1
GCHC RD 045.2/13-42 | GCHC RD | 045.2/13-42 | 4234314 | finoox | GCHC 045.2B/1x3-2526-1-D/3/24/2.10/2160/EXS/1/015023 | 5397 | 3 | 1 | 2526 | Axial | 28584 | 30128 | 30876 | 31391 | 31288 | 30.97 | 31011 | 28578 | 81.3 | 9345 | 900 | VT03007U.1 | 0.373 | 0.58 | C | 42.11 | 73.54 | 2025-08-06 | FlatCompact-BCD_1x3 | 2244 | 668 | 885 |  |  | 112.4 | 22 | 22 | 450 | EC motor | 5060 | 1 | no | no | B | D | Epoxy coated aluminum | 2025-01-02 | 6 | 3 | yes | piece | 1
GCHC RD 063.2/13-30 | GCHC RD | 063.2/13-30 | 4241697 | finoox | GCHC 063.2C/1x3-2505-1-D/4/32/2.10/2700/AXS/1/015023 | 8511 | 3 | 1 | 2505 | Axial | 44215 | 46799 | 47926 | 49069 | 49139 | 49039 | 49102 | 44.46 | 180.66 | 10933 | 500 | VT03145U.1 | 0.221 | 0.39 | A | 29.92 | 61.47 | 15 | FlatCompact-BCD_1x3 | 2784 | 888 | 965 |  |  | 183 | 28 | 28 | 630 | EC motor | 5060 | 1 | no | no | C | D | Aluminum | 2025-01-02 | 6 | 4 | yes | piece | 1
GCHC RD 080.3/12-43 | GCHC RD | 080.3/12-43 | 6144577 | finoox | GCHC 080.3D/1x2-1333-D-D/3/40/2.10/2400/AXS/1/015023 | 6680 | 2 | 1 | 1333 | Axial | 63881 | 71086 | 72113 | 73502 | 72962 | 71293 | 70852 | 63851 | 150.55 | 25262 | 670 | VT01371 | 1708 | 1995-01-01 | D | 43.28 | 74.82 | 2025-05-13 | FlatCompact-BCD_1x2 | 2484 | 1088 | 955 |  |  | 220.5 | 35 | 35 | 800 | AC motor | 50 | D | no | no | D | D | Aluminum | 2025-01-02 | 6 | 3 | yes | piece | 1
GCHC RD 050.2/11-36 | GCHC RD | 050.2/11-36 | 4234351 | finoox | GCHC 050.2B/1x1-2332-D-D/4/24/2.10/720/EXS/1/015023 | 1971 | 1 | 1 | 2332 | Axial | 12747 | 12912 | 13715 | 13816 | 13706 | 13984 | 2025-01-14 | 12838 | 36.13 | 3855 | 850 | VT01435 | 0.283 | 0.74 | D | 35.71 | 66.96 | 2025-02-03 | FlatCompact-BCD_1x1 | 804 | 668 | 946 |  |  | 56.1 | 16 | 16 | 500 | AC motor | 50 | D | no | no | B | D | Epoxy coated aluminum | 2025-01-02 | 8 | 4 | yes | piece | 1
GCHC RD 063.2/12-35 | GCHC RD | 063.2/12-35 | 4242344 | finoox | GCHC 063.2D/1x2-2414-1-D/3/40/2.10/2400/AXS/1/015023 | 6714 | 2 | 1 | 2414 | Axial | 48282 | 51204 | 52329 | 53337 | 53237 | 52684 | 52653 | 48274 | 150.55 | 14710 | 770 | VT03145U.1 | 0.404 | 2015-01-01 | B | 35.21 | 66.76 | 2025-09-12 | FlatCompact-BCD_1x2 | 2484 | 1088 | 965 |  |  | 165 | 28 | 28 | 630 | EC motor | 5060 | 1 | no | no | D | D | Aluminum | 2025-01-02 | 6 | 3 | yes | piece | 1
GCHC RD 050.2/23-50 | GCHC RD | 050.2/23-50 | 4235707 | finoox | GCHC 050.2C/2x3-2411-1-D/6/64/2.10/2700/EXS/1/015023 | 16577 | 3 | 2 | 2411 | Axial | 154.91 | 165321 | 169642 | 173543 | 173748 | 172.71 | 173175 | 155177 | 541.97 | 37218 | 1260 | VT03011U.1 | 2924 | 2025-02-02 | D | 50.22 | 81.88 | 48.8 | FlatCompact-BCD_2x3 | 2784 | 1696 | 936 |  |  | 383.7 | 54 | 54 | 500 | EC motor | 5060 | 1 | no | no | C | D | Epoxy coated aluminum | 2025-01-02 | 6 | 6 | yes | piece | 1
GCHC RD 050.2/14-36 | GCHC RD | 050.2/14-36 | 4240330 | finoox | GCHC 050.2C/1x4-2390-K-D/6/32/2.10/3600/AXS/1/015023 | 7868 | 4 | 1 | 2390 | Axial | 70765 | 75969 | 77937 | 80294 | 80569 | 80473 | 80721 | 71289 | 361.32 | 15284 | 760 | VT01437 | 0.727 | 0.35 | C | 36.27 | 67.94 | 2025-05-29 | FlatCompact-BCD_1x4 | 3684 | 888 | 946 |  |  | 276.4 | 35 | 35 | 500 | AC motor | 60 | K | no | no | C | D | Aluminum | 2025-01-02 | 6 | 6 | yes | piece | 1
GCHC RD 050.2/14-59 | GCHC RD | 050.2/14-59 | 4240340 | finoox | GCHC 050.2C/1x4-2410-2-D/3/32/2.10/3600/AXS/1/015023 | 10404 | 4 | 1 | 2410 | Axial | 85932 | 98712 | 97718 | 100457 | 100364 | 95664 | 95148 | 84415 | 180.66 | 38991 | 1770 | VT03013U.1 | 4857 | 2025-01-02 | E | 59.03 | 90.7 | 2025-05-15 | FlatCompact-BCD_1x4 | 3684 | 888 | 957 |  |  | 233.2 | 35 | 35 | 500 | EC motor | 5060 | 2 | no | no | C | D | Aluminum | 2025-01-02 | 4 | 3 | yes | piece | 1
GCHC RD 063.2/24-67 | GCHC RD | 063.2/24-67 | 4237544 | finoox | GCHC 063.2C/2x4-2549-2-D/3/64/2.10/3600/AXS/1/015023 | 29862 | 4 | 2 | 2549 | Axial | 218927 | 231106 | 234904 | 241.08 | 242148 | 240.38 | 236.81 | 218214 | 361.32 | 94609 | 1210 | VT03143U.1 | 13974 | 1986-02-01 | E | 66.53 | 98.36 | 34.6 | FlatCompact-BCD_2x4 | 3684 | 1696 | 1161 |  |  | 579.4 | 54 | 54 | 630 | EC motor | 5060 | 2 | no | no | C | D | Aluminum | 2025-01-02 | 2 | 3 | yes | piece | 1
GCHC RD 063.2/24-38 | GCHC RD | 063.2/24-38 | 4237521 | finoox | GCHC 063.2C/2x4-2509-1-D/3/64/2.10/3600/EXS/1/015023 | 21084 | 4 | 2 | 2509 | Axial | 125.34 | 133.83 | 136523 | 138692 | 138143 | 136103 | 135973 | 124.99 | 361.32 | 41694 | 655 | VT03145U.1 | 1165 | 0.75 | B | 38.36 | 70.19 | 32.1 | FlatCompact-BCD_2x4 | 3684 | 1696 | 1165 |  |  | 396.7 | 42 | 42 | 630 | EC motor | 5060 | 1 | no | no | C | D | Epoxy coated aluminum | 2025-01-02 | 4 | 3 | yes | piece | 1
GCHC RD 045.2/13-48 | GCHC RD | 045.2/13-48 | 4239406 | finoox | GCHC 045.2C/1x3-2530-1-D/3/32/2.10/2700/AXS/1/015023 | 6040 | 3 | 1 | 2530 | Axial | 45007 | 48959 | 49554 | 50559 | 50384 | 49268 | 49183 | 44725 | 135.49 | 14675 | 1200 | VT03007U.1 | 0.817 | 2025-01-01 | D | 47.63 | 79.16 | 2025-05-11 | FlatCompact-BCD_1x3 | 2784 | 888 | 885 |  |  | 162.2 | 28 | 28 | 450 | EC motor | 5060 | 1 | no | no | C | D | Aluminum | 2025-01-02 | 6 | 3 | yes | piece | 1
GCHC RD 080.2/12-52 | GCHC RD | 080.2/12-52 | 4243204 | finoox | GCHC 080.2D/1x2-2541-2-D/4/40/2.10/2400/EXS/1/015023 | 10171 | 2 | 1 | 2541 | Axial | 94629 | 97832 | 101952 | 102.97 | 102091 | 102093 | 102473 | 94418 | 200.73 | 31947 | 950 | VT03059U.2 | 1933-03-01 | 1982-02-01 | E | 52.47 | 84.02 | 2025-05-17 | FlatCompact-BCD_1x2 | 2484 | 1088 | 1000 |  |  | 214.8 | 35 | 35 | 800 | EC motor | 5060 | 2 | no | no | D | D | Epoxy coated aluminum | 2025-01-02 | 4 | 4 | yes | piece | 1
GCHC RD 050.2/23-43 | GCHC RD | 050.2/23-43 | 4236704 | finoox | GCHC 050.2D/2x3-2517-1-D/3/80/2.10/3600/AXS/1/015023 | 15020 | 3 | 2 | 2517 | Axial | 114906 | 120407 | 123.15 | 125811 | 126074 | 125783 | 125738 | 115527 | 451.65 | 31129 | 880 | VT03011U.1 | 0.928 | 0.84 | B | 43.36 | 75.23 | 40 | FlatCompact-BCD_2x3 | 3684 | 2096 | 1136 |  |  | 424.2 | 42 | 42 | 500 | EC motor | 5060 | 1 | no | no | D | D | Aluminum | 2025-01-02 | 4 | 3 | yes | piece | 1
GCHC RD 050.2/14-55 | GCHC RD | 050.2/14-55 | 4240446 | finoox | GCHC 050.2C/1x4-2561-2-D/4/32/2.10/3600/EXS/1/015023 | 11557 | 4 | 1 | 2561 | Axial | 95237 | 104.5 | 106055 | 107933 | 107973 | 105.13 | 105124 | 94426 | 240.88 | 31965 | 1505 | VT03013U.1 | 3066 | 1938-01-01 | E | 55.25 | 86.92 | 2025-08-20 | FlatCompact-BCD_1x4 | 3684 | 888 | 957 |  |  | 251.7 | 42 | 42 | 500 | EC motor | 5060 | 2 | no | no | C | D | Epoxy coated aluminum | 2025-01-02 | 4 | 4 | yes | piece | 1
GCHC RD 050.2/13-31 | GCHC RD | 050.2/13-31 | 4241086 | finoox | GCHC 050.2D/1x3-2512-1-D/4/40/2.10/3600/EXS/1/015023 | 8981 | 3 | 1 | 2512 | Axial | 44092 | 46706 | 47705 | 49096 | 49456 | 49478 | 49562 | 44426 | 301.1 | 9751 | 565 | VT03011U.1 | 0.149 | 0.28 | A+ | 30.68 | 62.36 | 2025-04-24 | FlatCompact-BCD_1x3 | 3684 | 1088 | 936 |  |  | 253.7 | 28 | 28 | 500 | EC motor | 5060 | 1 | no | no | D | D | Epoxy coated aluminum | 2025-01-02 | 6 | 4 | yes | piece | 1
GCHC RD 063.2/12-37 | GCHC RD | 063.2/12-37 | 4241563 | finoox | GCHC 063.2C/1x2-2554-2-D/4/32/2.10/1800/AXS/1/015023 | 6790 | 2 | 1 | 2554 | Axial | 43723 | 47142 | 48268 | 49199 | 49021 | 48325 | 48351 | 43575 | 120.44 | 13047 | 750 | VT03144U.1 | 0.594 | 0.6 | C | 37.17 | 68.61 | 2025-04-10 | FlatCompact-BCD_1x2 | 1884 | 888 | 973 |  |  | 138.2 | 28 | 28 | 630 | EC motor | 5060 | 2 | no | no | C | D | Aluminum | 2025-01-02 | 8 | 4 | yes | piece | 1
GCHC RD 063.2/21-39 | GCHC RD | 063.2/21-39 | 4236953 | finoox | GCHC 063.2C/2x1-2554-2-D/6/64/2.10/900/EXS/1/015023 | 8790 | 1 | 2 | 2554 | Axial | 48733 | 50622 | 53123 | 54173 | 54174 | 55005 | 55378 | 49178 | 180.66 | 11551 | 750 | VT03144U.1 | 0.631 | 0.6 | C | 38.97 | 70.4 | 2025-03-16 | FlatCompact-BCD_2x1 | 984 | 1696 | 973 |  |  | 157.2 | 28 | 28 | 630 | EC motor | 5060 | 2 | no | no | C | D | Epoxy coated aluminum | 2025-01-02 | 12 | 6 | yes | piece | 1
GCHC RD 080.3/23-55 | GCHC RD | 080.3/23-55 | 6213978 | finoox | GCHC 080.3D/2x3-3485-I-D/3/80/2.10/3600/EXS/1/015023 | 21730 | 3 | 2 | 3485 | Axial | 208591 | 241397 | 239.4 | 244642 | 245304 | 234095 | 232627 | 207587 | 451.65 | 100908 | 900 | VT01526 | 13726 | 2025-09-03 | E | 54.78 | 86.66 | 43.2 | FlatCompact-BCD_2x3 | 3684 | 2096 | 1161 |  |  | 592.5 | 54 | 54 | 800 | AC motor | 60 | I | no | no | D | D | Epoxy coated aluminum | 2025-01-02 | 4 | 3 | yes | piece | 1
GCHC RD 050.3/24-52 | GCHC RD | 050.3/24-52 | 6103292 | finoox | GCHC 050.3C/2x4-3616-W-D/4/64/2.10/3600/AXS/1/015023 | 12879 | 4 | 2 | 3616 | Axial | 181453 | 196512 | 200.77 | 204453 | 204274 | 200391 | 200.34 | 180449 | 481.75 | 55330 | 1240 | VT01524 | 5414 | 2025-02-03 | E | 52.2 | 84.02 | 44 | FlatCompact-BCD_2x4 | 3684 | 1696 | 1146 |  |  | 476.6 | 54 | 54 | 500 | AC motor | 50 | W | no | no | C | D | Aluminum | 2025-01-02 | 4 | 4 | yes | piece | 1
GCHC RD 050.2/12-38 | GCHC RD | 050.2/12-38 | 4239766 | finoox | GCHC 050.2C/1x2-2332-D-D/4/32/2.10/1800/EXS/1/015023 | 3811 | 2 | 1 | 2332 | Axial | 36.03 | 38116 | 39003 | 39818 | 39817 | 39601 | 39625 | 36153 | 120.44 | 9801 | 850 | VT01435 | 0.529 | 0.74 | C | 37.83 | 69.26 | 10 | FlatCompact-BCD_1x2 | 1884 | 888 | 946 |  |  | 134.6 | 22 | 22 | 500 | AC motor | 50 | D | no | no | C | D | Epoxy coated aluminum | 2025-01-02 | 8 | 4 | yes | piece | 1
GCHC RD 050.2/12-29 | GCHC RD | 050.2/12-29 | 4239826 | finoox | GCHC 050.2C/1x2-2385-J-D/3/32/2.10/1800/AXS/1/015023 | 3273 | 2 | 1 | 2385 | Axial | 20992 | 21955 | 22497 | 23003 | 23065 | 23059 | 23053 | 21147 | 90.33 | 5530 | 430 | VT01435 | 0.266 | 0.32 | C | 28.67 | 60.1 | 2025-05-07 | FlatCompact-BCD_1x2 | 1884 | 888 | 946 |  |  | 125.4 | 18 | 18 | 500 | AC motor | 60 | J | no | no | C | D | Aluminum | 2025-01-02 | 8 | 3 | yes | piece | 1
GCHC RD 080.2/21-47 | GCHC RD | 080.2/21-47 | 4238391 | finoox | GCHC 080.2D/2x1-2449-2-D/6/80/2.10/1200/EXS/1/015023 | 10715 | 1 | 2 | 2449 | Axial | 93095 | 97336 | 101081 | 103146 | 103091 | 103.75 | 104294 | 93748 | 301.1 | 22648 | 770 | VT03060U.1 | 1819 | 2025-05-01 | D | 47.22 | 78.74 | 2025-04-27 | FlatCompact-BCD_2x1 | 1284 | 2096 | 963 |  |  | 231 | 35 | 35 | 800 | EC motor | 5060 | 2 | no | no | D | D | Epoxy coated aluminum | 2025-01-02 | 10 | 6 | yes | piece | 1
GCHC RD 050.2/11-43 | GCHC RD | 050.2/11-43 | 4239641 | finoox | GCHC 050.2C/1x1-2411-1-D/3/32/2.10/900/EXS/1/015023 | 2685 | 1 | 1 | 2411 | Axial | 19019 | 19297 | 20323 | 20.47 | 20286 | 20487 | 20599 | 19071 | 45.16 | 6885 | 1260 | VT03011U.1 | 0.458 | 2025-02-02 | D | 43.21 | 74.52 | 4 | FlatCompact-BCD_1x1 | 984 | 888 | 936 |  |  | 67.4 | 18 | 18 | 500 | EC motor | 5060 | 1 | no | no | C | D | Epoxy coated aluminum | 2025-01-02 | 8 | 3 | yes | piece | 1
GCHC RD 050.2/11-40 | GCHC RD | 050.2/11-40 | 4239558 | finoox | GCHC 050.2C/1x1-2348-S-D/6/32/2.10/900/AXS/1/015023 | 2652 | 1 | 1 | 2348 | Axial | 25331 | 26331 | 27668 | 28244 | 28199 | 28637 | 28861 | 2025-05-25 | 90.33 | 5933 | 1180 | VT03150U | 0.55 | 0.9 | D | 40.41 | 71.71 | 2025-08-07 | FlatCompact-BCD_1x1 | 984 | 888 | 919 |  |  | 85.7 | 22 | 22 | 500 | AC motor | 50 | S | no | no | C | D | Aluminum | 2025-01-02 | 12 | 6 | yes | piece | 1
GCHC RD 050.2/11-40 | GCHC RD | 050.2/11-40 | 4239561 | finoox | GCHC 050.2C/1x1-2348-S-D/6/32/2.10/900/EXS/1/015023 | 2808 | 1 | 1 | 2348 | Axial | 24778 | 25834 | 2025-12-27 | 27665 | 27631 | 28038 | 28236 | 25088 | 90.33 | 5933 | 1180 | VT03150U | 0.55 | 0.9 | D | 40.41 | 71.71 | 2025-08-07 | FlatCompact-BCD_1x1 | 984 | 888 | 919 |  |  | 85.7 | 22 | 22 | 500 | AC motor | 50 | S | no | no | C | D | Epoxy coated aluminum | 2025-01-02 | 12 | 6 | yes | piece | 1
GCHC RD 050.2/11-41 | GCHC RD | 050.2/11-41 | 4234412 | finoox | GCHC 050.2B/1x1-2421-1-D/3/24/2.10/720/AXS/1/015023 | 2252 | 1 | 1 | 2421 | Axial | 13621 | 13683 | 14675 | 14676 | 14451 | 2025-07-14 | 14838 | 13648 | 2025-01-27 | 5397 | 1150 | VT03011U.1 | 0.379 | 1975-01-01 | E | 40.6 | 71.85 | 2025-04-02 | FlatCompact-BCD_1x1 | 804 | 668 | 936 |  |  | 47.9 | 16 | 16 | 500 | EC motor | 5060 | 1 | no | no | B | D | Aluminum | 2025-01-02 | 8 | 3 | yes | piece | 1
GCHC RD 063.2/13-61 | GCHC RD | 063.2/13-61 | 4242681 | finoox | GCHC 063.2D/1x3-2549-2-D/4/40/2.10/3600/AXS/1/015023 | 13450 | 3 | 1 | 2549 | Axial | 123.3 | 136934 | 138246 | 140901 | 141701 | 137394 | 137.39 | 122276 | 301.1 | 40784 | 1210 | VT03143U.1 | 4965 | 1986-02-01 | E | 61.03 | 92.72 | 26 | FlatCompact-BCD_1x3 | 3684 | 1088 | 961 |  |  | 325.2 | 42 | 42 | 630 | EC motor | 5060 | 2 | no | no | D | D | Aluminum | 2025-01-02 | 4 | 4 | yes | piece | 1
GCHC RD 080.2/11-35 | GCHC RD | 080.2/11-35 | 4242936 | finoox | GCHC 080.2D/1x1-2543-2-D/3/40/2.10/1200/AXS/1/015023 | 4711 | 1 | 1 | 2543 | Axial | 29728 | 31351 | 32338 | 32837 | 32691 | 32451 | 32469 | 29692 | 75.27 | 10099 | 575 | VT03060U.1 | 0.365 | 0.78 | C | 35.41 | 66.79 | 2025-06-06 | FlatCompact-BCD_1x1 | 1284 | 1088 | 963 |  |  | 100.9 | 22 | 22 | 800 | EC motor | 5060 | 2 | no | no | D | D | Aluminum | 2025-01-02 | 10 | 3 | yes | piece | 1
GCHC RD 080.2/12-39 | GCHC RD | 080.2/12-39 | 4243213 | finoox | GCHC 080.2D/1x2-2543-2-D/4/40/2.10/2400/EXS/1/015023 | 9146 | 2 | 1 | 2543 | Axial | 65423 | 69799 | 71405 | 72814 | 72644 | 71894 | 71.92 | 65589 | 200.73 | 18944 | 575 | VT03060U.1 | 0.753 | 0.78 | C | 39.04 | 70.58 | 2025-04-17 | FlatCompact-BCD_1x2 | 2484 | 1088 | 963 |  |  | 198.3 | 35 | 35 | 800 | EC motor | 5060 | 2 | no | no | D | D | Epoxy coated aluminum | 2025-01-02 | 6 | 4 | yes | piece | 1
GCHC RD 045.2/14-41 | GCHC RD | 045.2/14-41 | 4239466 | finoox | GCHC 045.2C/1x4-2525-1-D/3/32/2.10/3600/AXS/1/015023 | 7650 | 4 | 1 | 2525 | Axial | 48195 | 50581 | 51763 | 52817 | 52894 | 52706 | 52692 | 48.42 | 180.66 | 13315 | 825 | VT03007U.1 | 0.384 | 0.47 | B | 40.59 | 72.24 | 2025-09-14 | FlatCompact-BCD_1x4 | 3684 | 888 | 885 |  |  | 208.5 | 28 | 28 | 450 | EC motor | 5060 | 1 | no | no | C | D | Aluminum | 2025-01-02 | 4 | 3 | yes | piece | 1
GCHC RD 050.2/11-50 | GCHC RD | 050.2/11-50 | 4240681 | finoox | GCHC 050.2D/1x1-2561-2-D/4/40/2.10/1200/AXS/1/015023 | 3675 | 1 | 1 | 2561 | Axial | 32303 | 33752 | 34928 | 35587 | 35548 | 35623 | 35734 | 32452 | 100.37 | 8747 | 1505 | VT03013U.1 | 0.718 | 1938-01-01 | D | 50.48 | 81.86 | 2025-06-08 | FlatCompact-BCD_1x1 | 1284 | 1088 | 957 |  |  | 102.7 | 22 | 22 | 500 | EC motor | 5060 | 2 | no | no | D | D | Aluminum | 2025-01-02 | 10 | 4 | yes | piece | 1
GCHC RD 063.2/11-18 | GCHC RD | 063.2/11-18 | 4241264 | finoox | GCHC 063.2C/1x1-2501-1-D/4/32/2.10/900/EXS/1/015023 | 3960 | 1 | 1 | 2501 | Axial | 10416 | 10754 | 11232 | 11453 | 11484 | 11676 | 11743 | 10567 | 60.22 | 2444 | 345 | VT03145U.1 | 0.032 | 0.15 | A+ | 17.96 | 49.27 | 2025-01-05 | FlatCompact-BCD_1x1 | 984 | 888 | 965 |  |  | 72.6 | 16 | 16 | 630 | EC motor | 5060 | 1 | no | no | C | D | Epoxy coated aluminum | 2025-01-02 | 8 | 4 | yes | piece | 1
GCHC RD 063.2/14-30 | GCHC RD | 063.2/14-30 | 4241905 | finoox | GCHC 063.2C/1x4-2505-1-D/3/32/2.10/3600/EXS/1/015023 | 10534 | 4 | 1 | 2505 | Axial | 52684 | 55512 | 56671 | 57808 | 57801 | 57.21 | 57292 | 52862 | 180.66 | 15635 | 500 | VT03145U.1 | 0.286 | 0.39 | A | 29.95 | 61.62 | 2025-09-14 | FlatCompact-BCD_1x4 | 3684 | 888 | 965 |  |  | 218.8 | 28 | 28 | 630 | EC motor | 5060 | 1 | no | no | C | D | Epoxy coated aluminum | 2025-01-02 | 4 | 3 | yes | piece | 1
GCHC RD 050.2/13-31 | GCHC RD | 050.2/13-31 | 4241083 | finoox | GCHC 050.2D/1x3-2512-1-D/4/40/2.10/3600/AXS/1/015023 | 8442 | 3 | 1 | 2512 | Axial | 44641 | 47196 | 48181 | 49594 | 49942 | 50004 | 50108 | 45127 | 301.1 | 9751 | 565 | VT03011U.1 | 0.149 | 0.28 | A+ | 30.68 | 62.36 | 2025-04-24 | FlatCompact-BCD_1x3 | 3684 | 1088 | 936 |  |  | 253.7 | 28 | 28 | 500 | EC motor | 5060 | 1 | no | no | D | D | Aluminum | 2025-01-02 | 6 | 4 | yes | piece | 1
GCHC RD 050.2/24-38 | GCHC RD | 050.2/24-38 | 4235969 | finoox | GCHC 050.2C/2x4-2514-1-D/4/64/2.10/3600/AXS/1/015023 | 17465 | 4 | 2 | 2514 | Axial | 117723 | 123445 | 126798 | 129818 | 130092 | 130452 | 130706 | 118675 | 481.75 | 28575 | 695 | VT03011U.1 | 0.701 | 0.47 | A | 38.41 | 70.23 | 41.4 | FlatCompact-BCD_2x4 | 3684 | 1696 | 1136 |  |  | 424.4 | 42 | 42 | 500 | EC motor | 5060 | 1 | no | no | C | D | Aluminum | 2025-01-02 | 4 | 4 | yes | piece | 1
GCHC RD 080.2/11-44 | GCHC RD | 080.2/11-44 | 4242902 | finoox | GCHC 080.2D/1x1-2537-2-D/3/40/2.10/1200/AXS/1/015023 | 5205 | 1 | 1 | 2537 | Axial | 35837 | 37141 | 38716 | 39086 | 38719 | 38676 | 38791 | 35.74 | 75.27 | 13255 | 750 | VT03059U.2 | 0.815 | 2025-05-01 | D | 44 | 75.4 | 2025-06-06 | FlatCompact-BCD_1x1 | 1284 | 1088 | 1000 |  |  | 109.1 | 22 | 22 | 800 | EC motor | 5060 | 2 | no | no | D | D | Aluminum | 2025-01-02 | 8 | 3 | yes | piece | 1
GCHC RD 080.2/12-53 | GCHC RD | 080.2/12-53 | 4243291 | finoox | GCHC 080.2D/1x2-2710-2-D/3/40/2.10/2400/EXS/1/015023 | 9486 | 2 | 1 | 2710 | Axial | 82431 | 86587 | 89364 | 89955 | 89647 | 88184 | 88427 | 81784 | 150.55 | 36542 | 975 | VT03059U.2 | 3791 | 3 | E | 52.83 | 84.38 | 2025-06-13 | FlatCompact-BCD_1x2 | 2484 | 1088 | 1000 |  |  | 200.4 | 35 | 35 | 800 | EC motor | 5060 | 2 | no | no | D | D | Epoxy coated aluminum | 2025-01-02 | 4 | 3 | yes | piece | 1
GCHC RD 035.2/12-42 | GCHC RD | 035.2/12-42 | 4234095 | finoox | GCHC 035.2B/1x2-2724-X-D/4/24/2.10/1440/EXS/1/015023 | 2650 | 2 | 1 | 2724 | Axial | 21245 | 2025-06-22 | 22811 | 23249 | 23256 | 23344 | 23402 | 21386 | 72.26 | 5635 | 1550 | VT03167U | 0.448 | 0.95 | D | 42.35 | 73.68 | 6 | FlatCompact-BCD_1x2 | 1524 | 668 | 868 |  |  | 80.4 | 18 | 18 | 350 | AC motor | 60 | X | no | no | B | D | Epoxy coated aluminum | 2025-01-02 | 8 | 4 | yes | piece | 1
GCHC RD 080.3/22-61 | GCHC RD | 080.3/22-61 | 6073660 | finoox | GCHC 080.3D/2x2-3558-2-D/4/80/2.10/2400/AXS/1/015023 | 23280 | 2 | 2 | 3558 | Axial | 213925 | 223908 | 232322 | 234159 | 233491 | 231244 | 232056 | 212.6 | 401.46 | 74577 | 1060 | VT01445U.3 | 9949 | 2025-04-04 | E | 60.51 | 92.19 | 39.5 | FlatCompact-BCD_2x2 | 2484 | 2096 | 970 |  |  | 440.7 | 54 | 54 | 800 | EC motor | 5060 | 2 | no | no | D | D | Aluminum | 2025-01-02 | 4 | 4 | yes | piece | 1
GCHC RD 080.3/21-54 | GCHC RD | 080.3/21-54 | 6117250 | finoox | GCHC 080.3D/2x1-3561-2-D/3/80/2.10/1200/AXS/1/015023 | 9900 | 1 | 2 | 3561 | Axial | 82523 | 86227 | 89993 | 90645 | 89.47 | 88971 | 89258 | 81925 | 150.55 | 34439 | 930 | VT01445U.3 | 3308 | 1975-02-01 | E | 53.9 | 85.42 | 2025-03-15 | FlatCompact-BCD_2x1 | 1284 | 2096 | 970 |  |  | 220.4 | 35 | 35 | 800 | EC motor | 5060 | 2 | no | no | D | D | Aluminum | 2025-01-02 | 8 | 3 | yes | piece | 1
GCHC RD 045.2/13-49 | GCHC RD | 045.2/13-49 | 4234288 | finoox | GCHC 045.2B/1x3-0426-W-D/3/24/2.10/2160/AXS/1/015023 | 3368 | 3 | 1 | 426 | Axial | 37281 | 40442 | 41359 | 41968 | 41453 | 40573 | 40503 | 36.56 | 81.3 | 14565 | 1360 | VT0326U | 1342 | 2025-02-02 | E | 48.73 | 80.16 | 2025-01-07 | FlatCompact-BCD_1x3 | 2244 | 668 | 871 |  |  | 124 | 28 | 28 | 450 | AC motor | 50 | W | no | no | B | D | Aluminum | 2025-01-02 | 6 | 3 | yes | piece | 1
GCHC RD 045.2/13-49 | GCHC RD | 045.2/13-49 | 4239351 | finoox | GCHC 045.2C/1x3-0426-W-D/6/32/2.10/2700/EXS/1/015023 | 6010 | 3 | 1 | 426 | Axial | 67276 | 71259 | 73372 | 75115 | 75454 | 75.53 | 75877 | 67763 | 270.99 | 15301 | 1360 | VT0326U | 2025-03-01 | 2025-02-02 | D | 48.87 | 80.4 | 2025-06-22 | FlatCompact-BCD_1x3 | 2784 | 888 | 871 |  |  | 213 | 35 | 35 | 450 | AC motor | 50 | W | no | no | C | D | Epoxy coated aluminum | 2025-01-02 | 6 | 6 | yes | piece | 1
GCHC RD 080.2/12-39 | GCHC RD | 080.2/12-39 | 4243067 | finoox | GCHC 080.2D/1x2-2448-1-D/4/40/2.10/2400/EXS/1/015023 | 8500 | 2 | 1 | 2448 | Axial | 68799 | 73499 | 75122 | 76577 | 76318 | 75328 | 75.35 | 68.65 | 200.73 | 20531 | 630 | VT03061U.1 | 0.952 | 2025-01-02 | C | 38.67 | 70.21 | 2025-04-17 | FlatCompact-BCD_1x2 | 2484 | 1088 | 958 |  |  | 192.5 | 35 | 35 | 800 | EC motor | 5060 | 1 | no | no | D | D | Epoxy coated aluminum | 2025-01-02 | 6 | 4 | yes | piece | 1
GCHC RD 080.2/12-45 | GCHC RD | 080.2/12-45 | 4243072 | finoox | GCHC 080.2D/1x2-2449-2-D/4/40/2.10/2400/EXS/1/015023 | 9146 | 2 | 1 | 2449 | Axial | 77222 | 84.39 | 85994 | 87.59 | 87078 | 85343 | 85275 | 76621 | 200.73 | 25827 | 770 | VT03060U.1 | 1739 | 2025-05-01 | D | 44.98 | 76.52 | 2025-04-17 | FlatCompact-BCD_1x2 | 2484 | 1088 | 963 |  |  | 198.3 | 35 | 35 | 800 | EC motor | 5060 | 2 | no | no | D | D | Epoxy coated aluminum | 2025-01-02 | 6 | 4 | yes | piece | 1
GCHC RD 063.2/24-45 | GCHC RD | 063.2/24-45 | 4237460 | finoox | GCHC 063.2C/2x4-2414-1-D/6/64/2.10/3600/AXS/1/015023 | 24731 | 4 | 2 | 2414 | Axial | 183.37 | 192914 | 199411 | 204.41 | 204.95 | 206574 | 207756 | 185097 | 722.63 | 40681 | 770 | VT03145U.1 | 1983 | 2015-01-01 | C | 45.02 | 76.84 | 62.7 | FlatCompact-BCD_2x4 | 3684 | 1696 | 1165 |  |  | 507.3 | 54 | 54 | 630 | EC motor | 5060 | 1 | no | no | C | D | Aluminum | 2025-01-02 | 4 | 6 | yes | piece | 1
GCHC RD 050.2/12-36 | GCHC RD | 050.2/12-36 | 4239819 | finoox | GCHC 050.2C/1x2-2355-X-D/6/32/2.10/1800/EXS/1/015023 | 4521 | 2 | 1 | 2355 | Axial | 38347 | 40306 | 41754 | 42882 | 43093 | 43.56 | 43809 | 38946 | 180.66 | 8361 | 810 | VT03093U | 0.59 | 2025-03-01 | D | 36.13 | 67.56 | 2025-01-15 | FlatCompact-BCD_1x2 | 1884 | 888 | 919 |  |  | 148.9 | 28 | 28 | 500 | AC motor | 60 | X | no | no | C | D | Epoxy coated aluminum | 2025-01-02 | 8 | 6 | yes | piece | 1
GCHC RD 050.2/22-47 | GCHC RD | 050.2/22-47 | 4235388 | finoox | GCHC 050.2C/2x2-2348-S-D/4/64/2.10/1800/EXS/1/015023 | 7342 | 2 | 2 | 2348 | Axial | 85332 | 91766 | 93873 | 95669 | 95.36 | 94.01 | 94031 | 85498 | 240.88 | 26061 | 1180 | VT03150U | 2138 | 0.9 | D | 46.59 | 78.13 | 2025-07-21 | FlatCompact-BCD_2x2 | 1884 | 1696 | 919 |  |  | 245.4 | 35 | 35 | 500 | AC motor | 50 | S | no | no | C | D | Epoxy coated aluminum | 2025-01-02 | 8 | 4 | yes | piece | 1
GCHC RD 063.2/22-23 | GCHC RD | 063.2/22-23 | 4237906 | finoox | GCHC 063.2D/2x2-2399-J-D/3/80/2.10/2400/AXS/1/015023 | 10305 | 2 | 2 | 2399 | Axial | 55233 | 58424 | 59451 | 61078 | 61393 | 61111 | 61063 | 55.64 | 301.1 | 13766 | 290 | VT01442 | 0.28 | 0.14 | A | 23 | 54.67 | 2025-06-25 | FlatCompact-BCD_2x2 | 2484 | 2096 | 948 |  |  | 308 | 28 | 28 | 630 | AC motor | 60 | J | no | no | D | D | Aluminum | 2025-01-02 | 8 | 3 | yes | piece | 1
GCHC RD 063.2/12-43 | GCHC RD | 063.2/12-43 | 4242482 | finoox | GCHC 063.2D/1x2-2557-2-D/3/40/2.10/2400/AXS/1/015023 | 7308 | 2 | 1 | 2557 | Axial | 56164 | 60887 | 62.28 | 63181 | 62852 | 61656 | 61603 | 55846 | 150.55 | 19297 | 900 | VT03144U.1 | 0.858 | 0.85 | C | 43.07 | 74.61 | 2025-05-13 | FlatCompact-BCD_1x2 | 2484 | 1088 | 973 |  |  | 174.1 | 35 | 35 | 630 | EC motor | 5060 | 2 | no | no | D | D | Aluminum | 2025-01-02 | 6 | 3 | yes | piece | 1
GCHC RD 050.2/13-44 | GCHC RD | 050.2/13-44 | 4234722 | finoox | GCHC 050.2B/1x3-2520-1-D/3/24/2.10/2160/EXS/1/015023 | 5781 | 3 | 1 | 2520 | Axial | 36298 | 39244 | 40087 | 40681 | 40217 | 39339 | 39304 | 35659 | 81.3 | 14677 | 1070 | VT03011U.1 | 0.935 | 2025-04-01 | D | 44.1 | 75.55 | 2025-08-06 | FlatCompact-BCD_1x3 | 2244 | 668 | 936 |  |  | 117.6 | 22 | 22 | 500 | EC motor | 5060 | 1 | no | no | B | D | Epoxy coated aluminum | 2025-01-02 | 6 | 3 | yes | piece | 1
GCHC RD 080.2/13-41 | GCHC RD | 080.2/13-41 | 4243482 | finoox | GCHC 080.2D/1x3-2542-2-D/3/40/2.10/3600/EXS/1/015023 | 11989 | 3 | 1 | 2542 | Axial | 87972 | 95216 | 96954 | 98301 | 98164 | 95492 | 95387 | 86284 | 225.82 | 32454 | 615 | VT03060U.1 | 1318 | 0.92 | C | 41.23 | 72.93 | 2025-03-19 | FlatCompact-BCD_1x3 | 3684 | 1088 | 963 |  |  | 262.8 | 35 | 35 | 800 | EC motor | 5060 | 2 | no | no | D | D | Epoxy coated aluminum | 2025-01-02 | 4 | 3 | yes | piece | 1
GCHC RD 063.2/23-30 | GCHC RD | 063.2/23-30 | 4238222 | finoox | GCHC 063.2D/2x3-2505-1-D/4/80/2.10/3600/EXS/1/015023 | 21352 | 3 | 2 | 2505 | Axial | 113853 | 122117 | 124273 | 127665 | 130619 | 127199 | 127215 | 114435 | 602.19 | 27241 | 500 | VT03145U.1 | 0.394 | 0.39 | A+ | 30.19 | 62.07 | 51.6 | FlatCompact-BCD_2x3 | 3684 | 2096 | 1165 |  |  | 473.3 | 42 | 42 | 630 | EC motor | 5060 | 1 | no | no | D | D | Epoxy coated aluminum | 2025-01-02 | 6 | 4 | yes | piece | 1
GCHC RD 045.2/24-50 | GCHC RD | 045.2/24-50 | 4235085 | finoox | GCHC 045.2C/2x4-2529-1-D/3/64/2.10/3600/EXS/1/015023 | 14976 | 4 | 2 | 2529 | Axial | 116116 | 123239 | 125853 | 128054 | 127.77 | 126338 | 126215 | 116048 | 361.32 | 36626 | 1125 | VT03007U.1 | 1811 | 1 | D | 50.21 | 82.01 | 32.1 | FlatCompact-BCD_2x4 | 3684 | 1696 | 1085 |  |  | 375.8 | 42 | 42 | 450 | EC motor | 5060 | 1 | no | no | C | D | Epoxy coated aluminum | 2025-01-02 | 4 | 3 | yes | piece | 1
GCHC RD 063.2/22-40 | GCHC RD | 063.2/22-40 | 4238058 | finoox | GCHC 063.2D/2x2-2554-2-D/6/80/2.10/2400/AXS/1/015023 | 17749 | 2 | 2 | 2554 | Axial | 132682 | 141885 | 145782 | 149825 | 150214 | 150369 | 150923 | 133534 | 602.19 | 29208 | 750 | VT03144U.1 | 1103 | 0.6 | B | 40.25 | 71.93 | 52 | FlatCompact-BCD_2x2 | 2484 | 2096 | 973 |  |  | 404.9 | 42 | 42 | 630 | EC motor | 5060 | 2 | no | no | D | D | Aluminum | 2025-01-02 | 8 | 6 | yes | piece | 1
GCHC RD 050.2/24-57 | GCHC RD | 050.2/24-57 | 4236052 | finoox | GCHC 050.2C/2x4-2790-K-D/3/64/2.10/3600/AXS/1/015023 | 11897 | 4 | 2 | 2790 | Axial | 166.49 | 188.93 | 188053 | 192706 | 192634 | 184435 | 183379 | 163868 | 361.32 | 71658 | 1640 | VT03150U | 7938 | 1964-01-01 | E | 56.88 | 88.69 | 34.6 | FlatCompact-BCD_2x4 | 3684 | 1696 | 1119 |  |  | 431.5 | 54 | 54 | 500 | AC motor | 60 | K | no | no | C | D | Aluminum | 2025-01-02 | 4 | 3 | yes | piece | 1
GCHC RD 050.2/21-51 | GCHC RD | 050.2/21-51 | 4235346 | finoox | GCHC 050.2C/2x1-2790-K-D/3/64/2.10/900/EXS/1/015023 | 4090 | 1 | 2 | 2790 | Axial | 44415 | 45036 | 47588 | 47808 | 47232 | 47652 | 47.92 | 44401 | 90.33 | 17915 | 1640 | VT03150U | 1985 | 1964-01-01 | E | 51.26 | 82.67 | 2025-09-08 | FlatCompact-BCD_2x1 | 984 | 1696 | 919 |  |  | 129.6 | 28 | 28 | 500 | AC motor | 60 | K | no | no | C | D | Epoxy coated aluminum | 2025-01-02 | 8 | 3 | yes | piece | 1
GCHC RD 050.2/23-56 | GCHC RD | 050.2/23-56 | 4235818 | finoox | GCHC 050.2C/2x3-2790-K-D/3/64/2.10/2700/EXS/1/015023 | 9778 | 3 | 2 | 2790 | Axial | 132326 | 139.64 | 143.48 | 145033 | 144353 | 142154 | 142327 | 131392 | 270.99 | 53744 | 1640 | VT03150U | 5954 | 1964-01-01 | E | 55.79 | 87.44 | 2025-01-25 | FlatCompact-BCD_2x3 | 2784 | 1696 | 919 |  |  | 327 | 42 | 42 | 500 | AC motor | 60 | K | no | no | C | D | Epoxy coated aluminum | 2025-01-02 | 4 | 3 | yes | piece | 1
GCHC RD 080.3/21-58 | GCHC RD | 080.3/21-58 | 6134787 | finoox | GCHC 080.3D/2x1-3558-2-D/4/80/2.10/1200/AXS/1/015023 | 10617 | 1 | 2 | 3558 | Axial | 105955 | 110347 | 115504 | 116475 | 115085 | 114931 | 115474 | 105384 | 200.73 | 37289 | 1060 | VT01445U.3 | 4975 | 2025-04-04 | E | 57.66 | 89.18 | 2025-09-20 | FlatCompact-BCD_2x1 | 1284 | 2096 | 970 |  |  | 237.7 | 42 | 42 | 800 | EC motor | 5060 | 2 | no | no | D | D | Aluminum | 2025-01-02 | 8 | 4 | yes | piece | 1
GCHC RD 050.3/14-50 | GCHC RD | 050.3/14-50 | 6195277 | finoox | GCHC 050.3C/1x4-3617-X-D/6/32/2.10/3600/AXS/1/015023 | 8055 | 4 | 1 | 3617 | Axial | 112645 | 119214 | 122955 | 125699 | 125551 | 125579 | 126133 | 113019 | 361.32 | 26734 | 1260 | VT01524 | 3881 | 2025-04-04 | E | 49.78 | 81.45 | 31.4 | FlatCompact-BCD_1x4 | 3684 | 888 | 946 |  |  | 293.9 | 42 | 42 | 500 | AC motor | 60 | X | no | no | C | D | Aluminum | 2025-01-02 | 4 | 6 | yes | piece | 1
GCHC RD 050.2/11-24 | GCHC RD | 050.2/11-24 | 4234385 | finoox | GCHC 050.2B/1x1-2385-J-D/3/24/2.10/720/EXS/1/015023 | 1816 | 1 | 1 | 2385 | Axial | 7169 | 7341 | 7726 | 7817 | 7798 | 7896 | 7938 | 7222 | 2025-01-27 | 2115 | 430 | VT01435 | 0.133 | 0.32 | D | 24.35 | 55.61 | 2025-04-02 | FlatCompact-BCD_1x1 | 804 | 668 | 946 |  |  | 52.8 | 16 | 16 | 500 | AC motor | 60 | J | no | no | B | D | Epoxy coated aluminum | 2025-01-02 | 12 | 3 | yes | piece | 1
GCHC RD 050.2/23-46 | GCHC RD | 050.2/23-46 | 4236606 | finoox | GCHC 050.2D/2x3-2384-I-D/4/80/2.10/3600/EXS/1/015023 | 14298 | 3 | 2 | 2384 | Axial | 139893 | 146.47 | 150477 | 153992 | 154106 | 154874 | 155105 | 141.11 | 602.19 | 34106 | 790 | VT01435 | 2127 | 0.88 | D | 46.18 | 78.06 | 54.8 | FlatCompact-BCD_2x3 | 3684 | 2096 | 1146 |  |  | 504.1 | 54 | 54 | 500 | AC motor | 60 | I | no | no | D | D | Epoxy coated aluminum | 2025-01-02 | 4 | 4 | yes | piece | 1
GCHC RD 063.2/21-52 | GCHC RD | 063.2/21-52 | 4236779 | finoox | GCHC 063.2C/2x1-2357-S-D/3/64/2.10/900/EXS/1/015023 | 6572 | 1 | 2 | 2357 | Axial | 47517 | 48187 | 50998 | 51.17 | 50466 | 50883 | 51187 | 47431 | 90.33 | 20254 | 1040 | VT01441 | 3116 | 3 | E | 52.11 | 83.53 | 2025-09-08 | FlatCompact-BCD_2x1 | 984 | 1696 | 956 |  |  | 167.4 | 28 | 28 | 630 | AC motor | 50 | S | no | no | C | D | Epoxy coated aluminum | 2025-01-02 | 8 | 3 | yes | piece | 1
GCHC RD 063.2/12-24 | GCHC RD | 063.2/12-24 | 4242331 | finoox | GCHC 063.2D/1x2-2401-L-D/6/40/2.10/2400/EXS/1/015023 | 7824 | 2 | 1 | 2401 | Axial | 33756 | 35.75 | 36939 | 38.19 | 38534 | 39093 | 39457 | 34296 | 301.1 | 6633 | 340 | VT01442 | 0.176 | 0.16 | A | 2025-08-23 | 55.34 | 2025-02-24 | FlatCompact-BCD_1x2 | 2484 | 1088 | 948 |  |  | 214.7 | 22 | 22 | 630 | AC motor | 60 | L | no | no | D | D | Epoxy coated aluminum | 2025-01-02 | 8 | 6 | yes | piece | 1
GCHC RD 063.2/11-16 | GCHC RD | 063.2/11-16 | 4242069 | finoox | GCHC 063.2D/1x1-2399-J-D/4/40/2.10/1200/AXS/1/015023 | 3723 | 1 | 1 | 2399 | Axial | 14921 | 15548 | 16091 | 16513 | 16613 | 16837 | 16921 | 15132 | 100.37 | 3272 | 290 | VT01442 | 0.07 | 0.14 | A | 16.49 | 47.86 | 2025-03-08 | FlatCompact-BCD_1x1 | 1284 | 1088 | 948 |  |  | 101.6 | 16 | 16 | 630 | AC motor | 60 | J | no | no | D | D | Aluminum | 2025-01-02 | 10 | 4 | yes | piece | 1
GCHC RD 050.2/13-45 | GCHC RD | 050.2/13-45 | 4234684 | finoox | GCHC 050.2B/1x3-2421-1-D/3/24/2.10/2160/AXS/1/015023 | 5635 | 3 | 1 | 2421 | Axial | 38701 | 42834 | 43.73 | 44199 | 43819 | 42674 | 42615 | 38682 | 81.3 | 16191 | 1150 | VT03011U.1 | 1136 | 1975-01-01 | D | 45.17 | 76.62 | 2025-01-07 | FlatCompact-BCD_1x3 | 2244 | 668 | 936 |  |  | 118 | 28 | 28 | 500 | EC motor | 5060 | 1 | no | no | B | D | Aluminum | 2025-01-02 | 6 | 3 | yes | piece | 1
GCHC RD 050.2/22-59 | GCHC RD | 050.2/22-59 | 4236415 | finoox | GCHC 050.2D/2x2-2410-2-D/6/80/2.10/2400/EXS/1/015023 | 16356 | 2 | 2 | 2410 | Axial | 170559 | 179.63 | 185401 | 189705 | 190055 | 190307 | 191018 | 171392 | 602.19 | 40075 | 1770 | VT03013U.1 | 1976-04-01 | 2025-01-02 | D | 59.33 | 91 | 55.2 | FlatCompact-BCD_2x2 | 2484 | 2096 | 957 |  |  | 408.8 | 54 | 54 | 500 | EC motor | 5060 | 2 | no | no | D | D | Epoxy coated aluminum | 2025-01-02 | 6 | 6 | yes | piece | 1
GCHC RD 063.2/21-35 | GCHC RD | 063.2/21-35 | 4236910 | finoox | GCHC 063.2C/2x1-2510-1-D/4/64/2.10/900/EXS/1/015023 | 7169 | 1 | 2 | 2510 | Axial | 37389 | 38115 | 40053 | 40574 | 40442 | 40969 | 41266 | 37705 | 120.44 | 10368 | 695 | VT03145U.1 | 0.352 | 0.9 | C | 34.91 | 66.33 | 2025-07-10 | FlatCompact-BCD_2x1 | 984 | 1696 | 965 |  |  | 129.8 | 22 | 22 | 630 | EC motor | 5060 | 1 | no | no | C | D | Epoxy coated aluminum | 2025-01-02 | 8 | 4 | yes | piece | 1
GCHC RD 080.2/11-49 | GCHC RD | 080.2/11-49 | 4242924 | finoox | GCHC 080.2D/1x1-2540-2-D/4/40/2.10/1200/EXS/1/015023 | 5808 | 1 | 1 | 2540 | Axial | 43973 | 46785 | 48299 | 49044 | 48745 | 48224 | 48246 | 43818 | 100.37 | 15066 | 900 | VT03059U.2 | 1419 | 1952-02-01 | E | 48.5 | 79.89 | 2025-01-09 | FlatCompact-BCD_1x1 | 1284 | 1088 | 1000 |  |  | 117.1 | 28 | 28 | 800 | EC motor | 5060 | 2 | no | no | D | D | Epoxy coated aluminum | 2025-01-02 | 10 | 4 | yes | piece | 1
GCHC RD 080.2/23-44 | GCHC RD | 080.2/23-44 | 4238966 | finoox | GCHC 080.2D/2x3-2486-1-D/6/80/2.10/3600/AXS/1/015023 | 29502 | 3 | 2 | 2486 | Axial | 218.96 | 230213 | 238282 | 244532 | 245067 | 246.98 | 248382 | 221302 | 903.29 | 48037 | 565 | VT03061U.1 | 2194 | 1955-01-01 | C | 43.86 | 75.74 | 78.2 | FlatCompact-BCD_2x3 | 3684 | 2096 | 1158 |  |  | 606.6 | 54 | 54 | 800 | EC motor | 5060 | 1 | no | no | D | D | Aluminum | 2025-01-02 | 4 | 6 | yes | piece | 1
GCHC RD 045.2/11-34 | GCHC RD | 045.2/11-34 | 4234186 | finoox | GCHC 045.2B/1x1-2524-1-D/3/24/2.10/720/EXS/1/015023 | 2344 | 1 | 1 | 2524 | Axial | 2021-08-01 | 8387 | 1982-08-01 | 8934 | 8901 | 9003 | 9045 | 8263 | 2025-01-27 | 2564 | 750 | VT03007U.1 | 0.076 | 0.37 | B | 33.68 | 64.92 | 2025-04-02 | FlatCompact-BCD_1x1 | 804 | 668 | 885 |  |  | 46.1 | 16 | 16 | 450 | EC motor | 5060 | 1 | no | no | B | D | Epoxy coated aluminum | 2025-01-02 | 12 | 3 | yes | piece | 1
GCHC RD 050.2/12-39 | GCHC RD | 050.2/12-39 | 4234575 | finoox | GCHC 050.2B/1x2-2517-1-D/4/24/2.10/1440/EXS/1/015023 | 4114 | 2 | 1 | 2517 | Axial | 25513 | 26645 | 27583 | 28058 | 27928 | 27971 | 28049 | 25586 | 72.26 | 7402 | 880 | VT03011U.1 | 0.364 | 0.84 | C | 39.03 | 70.38 | 2025-01-06 | FlatCompact-BCD_1x2 | 1524 | 668 | 936 |  |  | 88.8 | 22 | 22 | 500 | EC motor | 5060 | 1 | no | no | B | D | Epoxy coated aluminum | 2025-01-02 | 8 | 4 | yes | piece | 1
GCHC RD 063.2/21-23 | GCHC RD | 063.2/21-23 | 4236862 | finoox | GCHC 063.2C/2x1-2502-1-D/4/64/2.10/900/EXS/1/015023 | 7105 | 1 | 2 | 2502 | Axial | 23013 | 23838 | 24809 | 25368 | 25428 | 25783 | 25932 | 23278 | 120.44 | 5481 | 385 | VT03145U.1 | 0.079 | 0.2 | A+ | 22.98 | 54.41 | 2025-04-10 | FlatCompact-BCD_2x1 | 984 | 1696 | 965 |  |  | 128.7 | 18 | 18 | 630 | EC motor | 5060 | 1 | no | no | C | D | Epoxy coated aluminum | 2025-01-02 | 12 | 4 | yes | piece | 1
GCHC RD 063.2/12-27 | GCHC RD | 063.2/12-27 | 4241493 | finoox | GCHC 063.2C/1x2-2505-1-D/3/32/2.10/1800/EXS/1/015023 | 6002 | 2 | 1 | 2505 | Axial | 26.21 | 27649 | 28248 | 28829 | 28829 | 28547 | 28566 | 26243 | 90.33 | 7818 | 500 | VT03145U.1 | 0.143 | 0.39 | A | 27.18 | 58.61 | 2025-06-07 | FlatCompact-BCD_1x2 | 1884 | 888 | 965 |  |  | 120.5 | 22 | 22 | 630 | EC motor | 5060 | 1 | no | no | C | D | Epoxy coated aluminum | 2025-01-02 | 8 | 3 | yes | piece | 1
GCHC RD 045.2/22-48 | GCHC RD | 045.2/22-48 | 4234904 | finoox | GCHC 045.2C/2x2-2529-1-D/6/64/2.10/1800/AXS/1/015023 | 9476 | 2 | 2 | 2529 | Axial | 78131 | 81.81 | 84.85 | 87221 | 87479 | 88.62 | 89165 | 79018 | 361.32 | 16754 | 1125 | VT03007U.1 | 0.93 | 1 | C | 47.59 | 79.11 | 31.2 | FlatCompact-BCD_2x2 | 1884 | 1696 | 885 |  |  | 255.6 | 35 | 35 | 450 | EC motor | 5060 | 1 | no | no | C | D | Aluminum | 2025-01-02 | 8 | 6 | yes | piece | 1
GCHC RD 080.2/13-60 | GCHC RD | 080.2/13-60 | 4243540 | finoox | GCHC 080.2D/1x3-2658-J-D/3/40/2.10/3600/EXS/1/015023 | 9626 | 3 | 1 | 2658 | Axial | 103.7 | 119785 | 118903 | 121452 | 121776 | 116306 | 115634 | 103258 | 225.82 | 49666 | 1030 | VT01384U | 4996 | 2025-03-03 | E | 59.71 | 91.41 | 2025-01-20 | FlatCompact-BCD_1x3 | 3684 | 1088 | 991 |  |  | 297.8 | 42 | 42 | 800 | AC motor | 60 | J | no | no | D | D | Epoxy coated aluminum | 2025-01-02 | 4 | 3 | yes | piece | 1
GCHC RD 080.2/22-61 | GCHC RD | 080.2/22-61 | 4238858 | finoox | GCHC 080.2D/2x2-2658-J-D/3/80/2.10/2400/EXS/1/015023 | 15039 | 2 | 2 | 2658 | Axial | 157162 | 163977 | 169768 | 171047 | 170078 | 168164 | 168615 | 156.21 | 301.1 | 66221 | 1030 | VT01384U | 6662 | 2025-03-03 | E | 60.98 | 92.66 | 31.6 | FlatCompact-BCD_2x2 | 2484 | 2096 | 991 |  |  | 385.9 | 54 | 54 | 800 | AC motor | 60 | J | no | no | D | D | Epoxy coated aluminum | 2025-01-02 | 4 | 3 | yes | piece | 1
GCHC RD 040.2/11-42 | GCHC RD | 040.2/11-42 | 4243609 | finoox | GCHC 040.2A/1x1-1734-W-D/3/20/2.10/600/AXS/2/015023 | 1117 | 1 | 1 | 1734 | Axial | 8196 | 8261 | 8859 | 8885 | 8771 | 8933 | 9016 | 8218 | 18.82 | 3028 | 1310 | VT0605 | 0.206 | 0.85 | D | 41.9 | 73.04 | 2025-07-01 | FlatCompact-A_1x1 | 684 | 567 | 588 |  |  | 2025-06-20 | 16 | 16 | 400 | AC motor | 50 | W | no | no | A | D | Aluminum | 2025-01-02 | 10 | 3 | yes | piece | 1
GCHC RD 050.2/12-27 | GCHC RD | 050.2/12-27 | 4239828 | finoox | GCHC 050.2C/1x2-2385-J-D/6/32/2.10/1800/AXS/1/015023 | 4211 | 2 | 1 | 2385 | Axial | 23342 | 24.77 | 2025-06-25 | 26444 | 26648 | 27001 | 27181 | 23685 | 180.66 | 4666 | 430 | VT01435 | 0.267 | 0.32 | C | 27.46 | 58.89 | 2025-07-14 | FlatCompact-BCD_1x2 | 1884 | 888 | 946 |  |  | 152 | 22 | 22 | 500 | AC motor | 60 | J | no | no | C | D | Aluminum | 2025-01-02 | 12 | 6 | yes | piece | 1
GCHC RD 050.2/14-44 | GCHC RD | 050.2/14-44 | 4240293 | finoox | GCHC 050.2C/1x4-2384-I-D/4/32/2.10/3600/AXS/1/015023 | 6702 | 4 | 1 | 2384 | Axial | 74552 | 78924 | 80898 | 82.57 | 82463 | 82047 | 82177 | 74.74 | 240.88 | 19910 | 790 | VT01435 | 1477 | 0.88 | D | 44.01 | 75.68 | 2025-02-20 | FlatCompact-BCD_1x4 | 3684 | 888 | 946 |  |  | 252 | 35 | 35 | 500 | AC motor | 60 | I | no | no | C | D | Aluminum | 2025-01-02 | 4 | 4 | yes | piece | 1
GCHC RD 050.2/14-24 | GCHC RD | 050.2/14-24 | 4240322 | finoox | GCHC 050.2C/1x4-2389-J-D/3/32/2.10/3600/AXS/1/015023 | 6006 | 4 | 1 | 2389 | Axial | 37342 | 40408 | 40912 | 41941 | 42035 | 41375 | 41252 | 37362 | 180.66 | 10036 | 450 | VT01437 | 0.328 | 0.17 | B | 23.86 | 55.52 | 2025-09-14 | FlatCompact-BCD_1x4 | 3684 | 888 | 946 |  |  | 223.8 | 28 | 28 | 500 | AC motor | 60 | J | no | no | C | D | Aluminum | 2025-01-02 | 6 | 3 | yes | piece | 1
GCHC RD 050.2/23-58 | GCHC RD | 050.2/23-58 | 4235711 | finoox | GCHC 050.2C/2x3-2420-2-D/3/64/2.10/2700/EXS/1/015023 | 16545 | 3 | 2 | 2420 | Axial | 133.92 | 141606 | 145378 | 146.93 | 146308 | 144.02 | 144061 | 132987 | 270.99 | 55084 | 1600 | VT03013U.1 | 5514 | 1965-01-01 | E | 58.21 | 89.87 | 2025-01-25 | FlatCompact-BCD_2x3 | 2784 | 1696 | 957 |  |  | 327 | 42 | 42 | 500 | EC motor | 5060 | 2 | no | no | C | D | Epoxy coated aluminum | 2025-01-02 | 4 | 3 | yes | piece | 1
GCHC RD 063.2/23-34 | GCHC RD | 063.2/23-34 | 4238150 | finoox | GCHC 063.2D/2x3-2398-I-D/4/80/2.10/3600/EXS/1/015023 | 17647 | 3 | 2 | 2398 | Axial | 118178 | 127133 | 129298 | 132753 | 133053 | 131978 | 131951 | 118649 | 602.19 | 28736 | 460 | VT01442 | 0.807 | 0.32 | B | 33.98 | 65.86 | 51.6 | FlatCompact-BCD_2x3 | 3684 | 2096 | 1148 |  |  | 493.7 | 42 | 42 | 630 | AC motor | 60 | I | no | no | D | D | Epoxy coated aluminum | 2025-01-02 | 6 | 4 | yes | piece | 1
GCHC RD 063.2/22-33 | GCHC RD | 063.2/22-33 | 4237917 | finoox | GCHC 063.2D/2x2-2400-K-D/6/80/2.10/2400/EXS/1/015023 | 15139 | 2 | 2 | 2400 | Axial | 91018 | 96349 | 99332 | 102484 | 103202 | 104362 | 104917 | 92332 | 602.19 | 18600 | 490 | VT01442 | 0.632 | 0.34 | B | 33.33 | 65 | 50.5 | FlatCompact-BCD_2x2 | 2484 | 2096 | 948 |  |  | 399 | 35 | 35 | 630 | AC motor | 60 | K | no | no | D | D | Epoxy coated aluminum | 2025-01-02 | 8 | 6 | yes | piece | 1
GCHC RD 080.2/11-33 | GCHC RD | 080.2/11-33 | 4242822 | finoox | GCHC 080.2D/1x1-2485-1-D/4/40/2.10/1200/EXS/1/015023 | 4940 | 1 | 1 | 2485 | Axial | 31317 | 32669 | 33.76 | 34398 | 34376 | 34.44 | 34523 | 31479 | 100.37 | 8624 | 535 | VT03061U.1 | 0.298 | 1935-01-01 | B | 33.01 | 64.39 | 2025-06-08 | FlatCompact-BCD_1x1 | 1284 | 1088 | 958 |  |  | 105.2 | 22 | 22 | 800 | EC motor | 5060 | 1 | no | no | D | D | Epoxy coated aluminum | 2025-01-02 | 10 | 4 | yes | piece | 1
GCHC RD 063.2/21-63 | GCHC RD | 063.2/21-63 | 4236936 | finoox | GCHC 063.2C/2x1-2551-2-D/3/64/2.10/900/EXS/1/015023 | 9109 | 1 | 2 | 2551 | Axial | 54799 | 55656 | 59102 | 59145 | 58085 | 58463 | 58876 | 54495 | 90.33 | 26825 | 1360 | VT03143U.1 | 4956 | 4 | E | 63.39 | 94.81 | 2025-09-08 | FlatCompact-BCD_2x1 | 984 | 1696 | 961 |  |  | 166.6 | 28 | 28 | 630 | EC motor | 5060 | 2 | no | no | C | D | Epoxy coated aluminum | 2025-01-02 | 8 | 3 | yes | piece | 1
GCHC RD 045.2/21-33 | GCHC RD | 045.2/21-33 | 4234777 | finoox | GCHC 045.2C/2x1-2523-1-D/4/64/2.10/900/AXS/1/015023 | 4810 | 1 | 2 | 2523 | Axial | 22527 | 23343 | 24322 | 24857 | 24935 | 25293 | 25438 | 22785 | 120.44 | 5253 | 675 | VT03007U.1 | 0.116 | 0.3 | A | 33.45 | 64.85 | 2025-04-10 | FlatCompact-BCD_2x1 | 984 | 1696 | 885 |  |  | 123.5 | 18 | 18 | 450 | EC motor | 5060 | 1 | no | no | C | D | Aluminum | 2025-01-02 | 12 | 4 | yes | piece | 1
GCHC RD 045.2/22-53 | GCHC RD | 045.2/22-53 | 4234931 | finoox | GCHC 045.2C/2x2-2533-1-D/6/64/2.10/1800/EXS/1/015023 | 10162 | 2 | 2 | 2533 | Axial | 93721 | 98669 | 101906 | 104407 | 104557 | 105161 | 105659 | 94499 | 361.32 | 21468 | 1425 | VT03007U.1 | 1842 | 2025-09-01 | D | 52.67 | 84.19 | 31.2 | FlatCompact-BCD_2x2 | 1884 | 1696 | 885 |  |  | 255.6 | 35 | 35 | 450 | EC motor | 5060 | 1 | no | no | C | D | Epoxy coated aluminum | 2025-01-02 | 8 | 6 | yes | piece | 1
GCHC RD 063.2/11-60 | GCHC RD | 063.2/11-60 | 4242209 | finoox | GCHC 063.2D/1x1-2552-2-D/3/40/2.10/1200/EXS/1/015023 | 5331 | 1 | 1 | 2552 | Axial | 39215 | 40843 | 42542 | 42876 | 42377 | 42.16 | 42264 | 38983 | 75.27 | 16811 | 1435 | VT03143U.1 | 2701 | 2025-03-04 | E | 59.99 | 91.37 | 2025-01-07 | FlatCompact-BCD_1x1 | 1284 | 1088 | 961 |  |  | 114.7 | 28 | 28 | 630 | EC motor | 5060 | 2 | no | no | D | D | Epoxy coated aluminum | 2025-01-02 | 8 | 3 | yes | piece | 1
GCHC RD 080.2/13-38 | GCHC RD | 080.2/13-38 | 4243375 | finoox | GCHC 080.2D/1x3-2486-1-D/3/40/2.10/3600/EXS/1/015023 | 11023 | 3 | 1 | 2486 | Axial | 82774 | 89665 | 91585 | 92931 | 92656 | 90709 | 90619 | 82412 | 225.82 | 29345 | 565 | VT03061U.1 | 1022 | 1955-01-01 | C | 37.86 | 69.55 | 2025-03-19 | FlatCompact-BCD_1x3 | 3684 | 1088 | 958 |  |  | 254.1 | 35 | 35 | 800 | EC motor | 5060 | 1 | no | no | D | D | Epoxy coated aluminum | 2025-01-02 | 4 | 3 | yes | piece | 1
GCHC RD 050.2/12-55 | GCHC RD | 050.2/12-55 | 4240937 | finoox | GCHC 050.2D/1x2-2563-2-D/6/40/2.10/2400/EXS/1/015023 | 8076 | 2 | 1 | 2563 | Axial | 81925 | 86.28 | 89139 | 91321 | 91384 | 91732 | 92082 | 82559 | 301.1 | 19012 | 1680 | VT03013U.1 | 2045 | 1975-01-01 | D | 55.32 | 86.86 | 2025-04-25 | FlatCompact-BCD_1x2 | 2484 | 1088 | 957 |  |  | 216.7 | 35 | 35 | 500 | EC motor | 5060 | 2 | no | no | D | D | Epoxy coated aluminum | 2025-01-02 | 6 | 6 | yes | piece | 1
GCHC RD 063.2/13-32 | GCHC RD | 063.2/13-32 | 4242649 | finoox | GCHC 063.2D/1x3-2508-1-D/6/40/2.10/3600/EXS/1/015023 | 12666 | 3 | 1 | 2508 | Axial | 74973 | 79809 | 82013 | 84.55 | 85066 | 85476 | 85815 | 75693 | 451.65 | 15665 | 615 | VT03145U.1 | 0.357 | 0.65 | A | 32.23 | 63.93 | 36.9 | FlatCompact-BCD_1x3 | 3684 | 1088 | 965 |  |  | 300.7 | 35 | 35 | 630 | EC motor | 5060 | 1 | no | no | D | D | Epoxy coated aluminum | 2025-01-02 | 6 | 6 | yes | piece | 1
GCHC RD 063.2/13-41 | GCHC RD | 063.2/13-41 | 4241780 | finoox | GCHC 063.2C/1x3-2556-2-D/3/32/2.10/2700/AXS/1/015023 | 8869 | 3 | 1 | 2556 | Axial | 63983 | 67317 | 69379 | 70188 | 69759 | 69.14 | 69157 | 63734 | 135.49 | 23664 | 850 | VT03144U.1 | 1232 | 0.77 | D | 41.47 | 73.03 | 2025-01-12 | FlatCompact-BCD_1x3 | 2784 | 888 | 973 |  |  | 183.2 | 35 | 35 | 630 | EC motor | 5060 | 2 | no | no | C | D | Aluminum | 2025-01-02 | 4 | 3 | yes | piece | 1
GCHC RD 063.2/12-42 | GCHC RD | 063.2/12-42 | 4242476 | finoox | GCHC 063.2D/1x2-2556-2-D/3/40/2.10/2400/AXS/1/015023 | 7278 | 2 | 1 | 2556 | Axial | 54793 | 58.85 | 60067 | 60996 | 60721 | 59691 | 59648 | 54567 | 150.55 | 18196 | 850 | VT03144U.1 | 0.727 | 0.77 | C | 41.79 | 73.33 | 2025-09-12 | FlatCompact-BCD_1x2 | 2484 | 1088 | 973 |  |  | 173.4 | 28 | 28 | 630 | EC motor | 5060 | 2 | no | no | D | D | Aluminum | 2025-01-02 | 6 | 3 | yes | piece | 1
GCHC RD 063.2/11-39 | GCHC RD | 063.2/11-39 | 4242233 | finoox | GCHC 063.2D/1x1-2556-2-D/3/40/2.10/1200/EXS/1/015023 | 4465 | 1 | 1 | 2556 | Axial | 27188 | 28.51 | 29389 | 29859 | 29765 | 29617 | 29615 | 27224 | 75.27 | 9098 | 850 | VT03144U.1 | 0.364 | 0.77 | C | 38.94 | 70.32 | 2025-06-06 | FlatCompact-BCD_1x1 | 1284 | 1088 | 973 |  |  | 96 | 22 | 22 | 630 | EC motor | 5060 | 2 | no | no | D | D | Epoxy coated aluminum | 2025-01-02 | 10 | 3 | yes | piece | 1
GCHC RD 080.2/13-29 | GCHC RD | 080.2/13-29 | 4243416 | finoox | GCHC 080.2D/1x3-2496-1-D/3/40/2.10/3600/AXS/1/015023 | 9834 | 3 | 1 | 2496 | Axial | 67294 | 70.95 | 72.51 | 73931 | 73886 | 73406 | 73318 | 67.4 | 225.82 | 19571 | 390 | VT03062U.1 | 0.352 | 0.6 | A | 28.72 | 60.42 | 2025-03-19 | FlatCompact-BCD_1x3 | 3684 | 1088 | 958 |  |  | 252.3 | 35 | 35 | 800 | EC motor | 5060 | 1 | no | no | D | D | Aluminum | 2025-01-02 | 4 | 3 | yes | piece | 1
GCHC RD 063.2/11-19 | GCHC RD | 063.2/11-19 | 4242125 | finoox | GCHC 063.2D/1x1-2503-1-D/3/40/2.10/1200/EXS/1/015023 | 4140 | 1 | 1 | 2503 | Axial | 15275 | 15829 | 16328 | 16664 | 16768 | 16865 | 16877 | 15441 | 75.27 | 3959 | 425 | VT03145U.1 | 0.043 | 0.25 | A+ | 19.29 | 50.67 | 2025-03-06 | FlatCompact-BCD_1x1 | 1284 | 1088 | 965 |  |  | 91 | 16 | 16 | 630 | EC motor | 5060 | 1 | no | no | D | D | Epoxy coated aluminum | 2025-01-02 | 10 | 3 | yes | piece | 1
GCHC RD 050.2/14-54 | GCHC RD | 050.2/14-54 | 4240461 | finoox | GCHC 050.2C/1x4-2790-K-D/4/32/2.10/3600/AXS/1/015023 | 6849 | 4 | 1 | 2790 | Axial | 100809 | 112722 | 113514 | 115.74 | 116138 | 112526 | 112521 | 101013 | 240.88 | 34192 | 1640 | VT03150U | 4071 | 1964-01-01 | E | 53.77 | 85.42 | 2025-08-20 | FlatCompact-BCD_1x4 | 3684 | 888 | 919 |  |  | 251.7 | 42 | 42 | 500 | AC motor | 60 | K | no | no | C | D | Aluminum | 2025-01-02 | 4 | 4 | yes | piece | 1
GCHC RD 080.3/11-47 | GCHC RD | 080.3/11-47 | 6197822 | finoox | GCHC 080.3D/1x1-3481-D-D/4/40/2.10/1200/EXS/1/015023 | 4563 | 1 | 1 | 3481 | Axial | 44322 | 47193 | 48713 | 49466 | 49128 | 48608 | 48626 | 44155 | 100.37 | 15293 | 850 | VT01526 | 1717 | 2025-03-03 | E | 47.47 | 78.85 | 2025-01-09 | FlatCompact-BCD_1x1 | 1284 | 1088 | 961 |  |  | 125.9 | 28 | 28 | 800 | AC motor | 50 | D | no | no | D | D | Epoxy coated aluminum | 2025-01-02 | 10 | 4 | yes | piece | 1
GCHC RD 080.3/13-53 | GCHC RD | 080.3/13-53 | 6127424 | finoox | GCHC 080.3D/1x3-3560-2-D/6/40/2.10/3600/AXS/1/015023 | 16619 | 3 | 1 | 3560 | Axial | 182797 | 199262 | 202398 | 207547 | 206988 | 203235 | 203768 | 181606 | 451.65 | 50435 | 990 | VT01445U.3 | 6358 | 2025-01-03 | E | 53.31 | 85 | 39.4 | FlatCompact-BCD_1x3 | 3684 | 1088 | 970 |  |  | 385.5 | 54 | 54 | 800 | EC motor | 5060 | 2 | no | no | D | D | Aluminum | 2025-01-02 | 4 | 6 | yes | piece | 1
GCHC RD 050.2/11-27 | GCHC RD | 050.2/11-27 | 4239532 | finoox | GCHC 050.2C/1x1-2333-S-D/3/32/2.10/900/AXS/1/015023 | 2069 | 1 | 1 | 2333 | Axial | 12062 | 12457 | 12987 | 13196 | 13194 | 13327 | 13337 | 12144 | 45.16 | 3420 | 530 | VT01435 | 0.149 | 0.35 | C | 27.26 | 58.57 | 2025-09-03 | FlatCompact-BCD_1x1 | 984 | 888 | 946 |  |  | 72.3 | 16 | 16 | 500 | AC motor | 50 | S | no | no | C | D | Aluminum | 2025-01-02 | 12 | 3 | yes | piece | 1
GCHC RD 050.2/21-41 | GCHC RD | 050.2/21-41 | 4235177 | finoox | GCHC 050.2C/2x1-2384-I-D/4/64/2.10/900/AXS/1/015023 | 4154 | 1 | 2 | 2384 | Axial | 37082 | 37865 | 39828 | 40367 | 40247 | 40843 | 41072 | 37417 | 120.44 | 9955 | 790 | VT01435 | 0.739 | 0.88 | D | 41.25 | 72.67 | 2025-07-10 | FlatCompact-BCD_2x1 | 984 | 1696 | 946 |  |  | 138 | 22 | 22 | 500 | AC motor | 60 | I | no | no | C | D | Aluminum | 2025-01-02 | 8 | 4 | yes | piece | 1
GCHC RD 050.2/11-39 | GCHC RD | 050.2/11-39 | 4239584 | finoox | GCHC 050.2C/1x1-2384-I-D/3/32/2.10/900/AXS/1/015023 | 2079 | 1 | 1 | 2384 | Axial | 16317 | 16603 | 17453 | 17626 | 17519 | 17726 | 17821 | 16.31 | 45.16 | 5204 | 790 | VT01435 | 0.365 | 0.88 | D | 38.52 | 69.83 | 2025-09-03 | FlatCompact-BCD_1x1 | 984 | 888 | 946 |  |  | 72.3 | 16 | 16 | 500 | AC motor | 60 | I | no | no | C | D | Aluminum | 2025-01-02 | 8 | 3 | yes | piece | 1
GCHC RD 063.2/11-21 | GCHC RD | 063.2/11-21 | 4242081 | finoox | GCHC 063.2D/1x1-2401-L-D/4/40/2.10/1200/AXS/1/015023 | 3723 | 1 | 1 | 2401 | Axial | 16542 | 17218 | 17818 | 18266 | 18369 | 18592 | 18676 | 16761 | 100.37 | 3694 | 340 | VT01442 | 0.086 | 0.16 | A | 21.24 | 52.61 | 2025-03-08 | FlatCompact-BCD_1x1 | 1284 | 1088 | 948 |  |  | 101.6 | 16 | 16 | 630 | AC motor | 60 | L | no | no | D | D | Aluminum | 2025-01-02 | 10 | 4 | yes | piece | 1
GCHC RD 050.2/12-43 | GCHC RD | 050.2/12-43 | 4234502 | finoox | GCHC 050.2B/1x2-2348-S-D/3/24/2.10/1440/AXS/1/015023 | 2772 | 2 | 1 | 2348 | Axial | 27109 | 28989 | 29866 | 30234 | 29923 | 29506 | 29526 | 26.88 | 54.2 | 10976 | 1180 | VT03150U | 1122 | 0.9 | E | 43.44 | 74.79 | 2025-07-04 | FlatCompact-BCD_1x2 | 1524 | 668 | 919 |  |  | 92.2 | 22 | 22 | 500 | AC motor | 50 | S | no | no | B | D | Aluminum | 2025-01-02 | 8 | 3 | yes | piece | 1
GCHC RD 035.2/13-33 | GCHC RD | 035.2/13-33 | 4234101 | finoox | GCHC 035.2B/1x3-2345-X-D/4/24/2.10/2160/AXS/1/015023 | 3255 | 3 | 1 | 2345 | Axial | 2025-08-24 | 26308 | 26956 | 27633 | 27699 | 27618 | 27645 | 24949 | 108.39 | 6030 | 1020 | VT03149U | 0.272 | 0.42 | C | 33.49 | 64.92 | 2025-09-08 | FlatCompact-BCD_1x3 | 2244 | 668 | 864 |  |  | 113.8 | 22 | 22 | 350 | AC motor | 60 | X | no | no | B | D | Aluminum | 2025-01-02 | 8 | 4 | yes | piece | 1
GCHC RD 050.2/14-59 | GCHC RD | 050.2/14-59 | 4240342 | finoox | GCHC 050.2C/1x4-2410-2-D/6/32/2.10/3600/AXS/1/015023 | 12399 | 4 | 1 | 2410 | Axial | 135254 | 145125 | 148913 | 152129 | 152365 | 150584 | 151048 | 134137 | 361.32 | 35332 | 1770 | VT03013U.1 | 5112 | 2025-01-02 | E | 58.68 | 90.35 | 31.4 | FlatCompact-BCD_1x4 | 3684 | 888 | 957 |  |  | 288.7 | 42 | 42 | 500 | EC motor | 5060 | 2 | no | no | C | D | Aluminum | 2025-01-02 | 4 | 6 | yes | piece | 1
GCHC RD 050.2/22-60 | GCHC RD | 050.2/22-60 | 4236411 | finoox | GCHC 050.2D/2x2-2410-2-D/4/80/2.10/2400/AXS/1/015023 | 13287 | 2 | 2 | 2410 | Axial | 141539 | 151933 | 155605 | 158606 | 157.98 | 156056 | 156218 | 141156 | 401.46 | 41273 | 1770 | VT03013U.1 | 4639 | 2025-01-02 | E | 59.78 | 91.45 | 39.4 | FlatCompact-BCD_2x2 | 2484 | 2096 | 957 |  |  | 348.2 | 54 | 54 | 500 | EC motor | 5060 | 2 | no | no | D | D | Aluminum | 2025-01-02 | 6 | 4 | yes | piece | 1
GCHC RD 063.2/23-68 | GCHC RD | 063.2/23-68 | 4237346 | finoox | GCHC 063.2C/2x3-2551-2-D/3/64/2.10/2700/AXS/1/015023 | 22827 | 3 | 2 | 2551 | Axial | 164435 | 181406 | 183109 | 185901 | 186107 | 179494 | 178.62 | 161926 | 270.99 | 80476 | 1360 | VT03143U.1 | 14867 | 4 | E | 67.92 | 99.58 | 2025-07-27 | FlatCompact-BCD_2x3 | 2784 | 1696 | 961 |  |  | 443 | 54 | 54 | 630 | EC motor | 5060 | 2 | no | no | C | D | Aluminum | 2025-01-02 | 4 | 3 | yes | piece | 1
GCHC RD 080.2/23-33 | GCHC RD | 080.2/23-33 | 4239013 | finoox | GCHC 080.2D/2x3-2497-1-D/4/80/2.10/3600/AXS/1/015023 | 23798 | 3 | 2 | 2497 | Axial | 157074 | 165329 | 169874 | 173716 | 173981 | 174144 | 174619 | 158528 | 602.19 | 39115 | 415 | VT03062U.1 | 0.858 | 0.7 | A | 33.41 | 65.29 | 54.8 | FlatCompact-BCD_2x3 | 3684 | 2096 | 1158 |  |  | 513.3 | 54 | 54 | 800 | EC motor | 5060 | 1 | no | no | D | D | Aluminum | 2025-01-02 | 4 | 4 | yes | piece | 1
GCHC RD 050.2/11-36 | GCHC RD | 050.2/11-36 | 4234437 | finoox | GCHC 050.2B/1x1-2517-1-D/4/24/2.10/720/AXS/1/015023 | 2386 | 1 | 1 | 2517 | Axial | 12715 | 12897 | 13687 | 13825 | 13654 | 13983 | 14109 | 12813 | 36.13 | 3701 | 880 | VT03011U.1 | 0.182 | 0.84 | C | 36.12 | 67.37 | 2025-02-03 | FlatCompact-BCD_1x1 | 804 | 668 | 936 |  |  | 51.1 | 16 | 16 | 500 | EC motor | 5060 | 1 | no | no | B | D | Aluminum | 2025-01-02 | 8 | 4 | yes | piece | 1
GCHC RD 050.2/11-39 | GCHC RD | 050.2/11-39 | 4234445 | finoox | GCHC 050.2B/1x1-2519-1-D/4/24/2.10/720/AXS/1/015023 | 2386 | 1 | 1 | 2519 | Axial | 14049 | 14223 | 14906 | 15237 | 15139 | 15438 | 15593 | 14119 | 36.13 | 4279 | 1010 | VT03011U.1 | 0.266 | 2015-01-01 | D | 38.87 | 70.12 | 2025-02-03 | FlatCompact-BCD_1x1 | 804 | 668 | 936 |  |  | 51.1 | 16 | 16 | 500 | EC motor | 5060 | 1 | no | no | B | D | Aluminum | 2025-01-02 | 8 | 4 | yes | piece | 1
GCHC RD 045.2/12-45 | GCHC RD | 045.2/12-45 | 4239312 | finoox | GCHC 045.2C/1x2-2529-1-D/6/32/2.10/1800/AXS/1/015023 | 5320 | 2 | 1 | 2529 | Axial | 39066 | 40905 | 42425 | 43.61 | 43.74 | 44.31 | 44582 | 39509 | 180.66 | 8377 | 1125 | VT03007U.1 | 0.465 | 1 | C | 44.69 | 76.1 | 2025-01-15 | FlatCompact-BCD_1x2 | 1884 | 888 | 885 |  |  | 139.3 | 28 | 28 | 450 | EC motor | 5060 | 1 | no | no | C | D | Aluminum | 2025-01-02 | 8 | 6 | yes | piece | 1
GCHC RD 045.2/22-54 | GCHC RD | 045.2/22-54 | 4234842 | finoox | GCHC 045.2C/2x2-0423-X-D/3/64/2.10/1800/AXS/1/015023 | 5344 | 2 | 2 | 423 | Axial | 74734 | 77876 | 80513 | 81608 | 81.09 | 80853 | 80977 | 74741 | 180.66 | 25210 | 1460 | VT0326U | 2373 | 3 | E | 54.34 | 85.86 | 17 | FlatCompact-BCD_2x2 | 1884 | 1696 | 871 |  |  | 217.4 | 35 | 35 | 450 | AC motor | 60 | X | no | no | C | D | Aluminum | 2025-01-02 | 6 | 3 | yes | piece | 1
GCHC RD 050.2/23-34 | GCHC RD | 050.2/23-34 | 4236608 | finoox | GCHC 050.2D/2x3-2385-J-D/3/80/2.10/3600/AXS/1/015023 | 11341 | 3 | 2 | 2385 | Axial | 76991 | 81923 | 83216 | 85468 | 85901 | 85.35 | 85219 | 77461 | 451.65 | 18983 | 430 | VT01435 | 0.793 | 0.32 | C | 33.89 | 65.76 | 38.5 | FlatCompact-BCD_2x3 | 3684 | 2096 | 1146 |  |  | 451.4 | 35 | 35 | 500 | AC motor | 60 | J | no | no | D | D | Aluminum | 2025-01-02 | 6 | 3 | yes | piece | 1
GCHC RD 050.2/21-23 | GCHC RD | 050.2/21-23 | 4236152 | finoox | GCHC 050.2D/2x1-2389-J-D/3/80/2.10/1200/AXS/1/015023 | 4513 | 1 | 2 | 2389 | Axial | 24115 | 25008 | 25768 | 26381 | 26583 | 26.77 | 26812 | 24411 | 150.55 | 5781 | 450 | VT01437 | 0.162 | 0.17 | B | 22.62 | 54.13 | 2025-02-13 | FlatCompact-BCD_2x1 | 1284 | 2096 | 946 |  |  | 167.3 | 22 | 22 | 500 | AC motor | 60 | J | no | no | D | D | Aluminum | 2025-01-02 | 10 | 3 | yes | piece | 1
GCHC RD 045.2/23-56 | GCHC RD | 045.2/23-56 | 4234945 | finoox | GCHC 045.2C/2x3-2409-1-D/4/64/2.10/2700/AXS/1/015023 | 11757 | 3 | 2 | 2409 | Axial | 121407 | 132014 | 134292 | 137173 | 136623 | 133774 | 133727 | 120.74 | 361.32 | 35863 | 1500 | VT03007U.1 | 3133 | 2025-02-02 | D | 55.52 | 87.16 | 32.1 | FlatCompact-BCD_2x3 | 2784 | 1696 | 885 |  |  | 315.3 | 42 | 42 | 450 | EC motor | 5060 | 1 | no | no | C | D | Aluminum | 2025-01-02 | 6 | 4 | yes | piece | 1
GCHC RD 063.2/13-30 | GCHC RD | 063.2/13-30 | 4241636 | finoox | GCHC 063.2C/1x3-2398-I-D/4/32/2.10/2700/EXS/1/015023 | 7161 | 3 | 1 | 2398 | Axial | 44545 | 47191 | 48237 | 49375 | 49464 | 49275 | 49302 | 44768 | 180.66 | 11301 | 460 | VT01442 | 0.43 | 0.32 | B | 2025-07-29 | 61.25 | 15 | FlatCompact-BCD_1x3 | 2784 | 888 | 948 |  |  | 193.2 | 28 | 28 | 630 | AC motor | 60 | I | no | no | C | D | Epoxy coated aluminum | 2025-01-02 | 6 | 4 | yes | piece | 1
GCHC RD 045.2/12-41 | GCHC RD | 045.2/12-41 | 4239301 | finoox | GCHC 045.2C/1x2-2527-1-D/3/32/2.10/1800/EXS/1/015023 | 4566 | 2 | 1 | 2527 | Axial | 26394 | 27855 | 28455 | 29024 | 29032 | 28.81 | 28765 | 26489 | 90.33 | 7905 | 975 | VT03007U.1 | 0.303 | 0.68 | C | 41.46 | 72.87 | 2025-06-07 | FlatCompact-BCD_1x2 | 1884 | 888 | 885 |  |  | 112.5 | 22 | 22 | 450 | EC motor | 5060 | 1 | no | no | C | D | Epoxy coated aluminum | 2025-01-02 | 8 | 3 | yes | piece | 1
GCHC RD 080.2/12-36 | GCHC RD | 080.2/12-36 | 4243096 | finoox | GCHC 080.2D/1x2-2485-1-D/4/40/2.10/2400/EXS/1/015023 | 8500 | 2 | 1 | 2485 | Axial | 61844 | 65.64 | 67145 | 68527 | 68451 | 67915 | 67964 | 61941 | 200.73 | 17248 | 535 | VT03061U.1 | 0.596 | 1935-01-01 | B | 35.86 | 67.4 | 2025-04-17 | FlatCompact-BCD_1x2 | 2484 | 1088 | 958 |  |  | 192.5 | 35 | 35 | 800 | EC motor | 5060 | 1 | no | no | D | D | Epoxy coated aluminum | 2025-01-02 | 6 | 4 | yes | piece | 1
GCHC RD 080.2/23-31 | GCHC RD | 080.2/23-31 | 4239007 | finoox | GCHC 080.2D/2x3-2495-1-D/4/80/2.10/3600/EXS/1/015023 | 25254 | 3 | 2 | 2495 | Axial | 140063 | 146656 | 150661 | 154188 | 154333 | 155054 | 155292 | 141281 | 602.19 | 34161 | 365 | VT03062U.1 | 0.612 | 0.5 | A+ | 30.81 | 62.69 | 54.8 | FlatCompact-BCD_2x3 | 3684 | 2096 | 1158 |  |  | 513.3 | 54 | 54 | 800 | EC motor | 5060 | 1 | no | no | D | D | Epoxy coated aluminum | 2025-01-02 | 4 | 4 | yes | piece | 1
GCHC RD 045.2/22-36 | GCHC RD | 045.2/22-36 | 4234870 | finoox | GCHC 045.2C/2x2-2523-1-D/4/64/2.10/1800/EXS/1/015023 | 8808 | 2 | 2 | 2523 | Axial | 45473 | 47515 | 48.84 | 50112 | 50375 | 50695 | 50868 | 46003 | 240.88 | 10506 | 675 | VT03007U.1 | 0.232 | 0.3 | A | 36.34 | 67.86 | 2025-06-20 | FlatCompact-BCD_2x2 | 1884 | 1696 | 885 |  |  | 219 | 28 | 28 | 450 | EC motor | 5060 | 1 | no | no | C | D | Epoxy coated aluminum | 2025-01-02 | 8 | 4 | yes | piece | 1
GCHC RD 063.2/23-49 | GCHC RD | 063.2/23-49 | 4238329 | finoox | GCHC 063.2D/2x3-2558-2-D/3/80/2.10/3600/EXS/1/015023 | 21461 | 3 | 2 | 2558 | Axial | 170683 | 183909 | 187638 | 190312 | 189881 | 185403 | 185215 | 168113 | 451.65 | 61200 | 950 | VT03144U.1 | 3011 | 1 | D | 48.71 | 80.6 | 43.2 | FlatCompact-BCD_2x3 | 3684 | 2096 | 1173 |  |  | 461 | 54 | 54 | 630 | EC motor | 5060 | 2 | no | no | D | D | Epoxy coated aluminum | 2025-01-02 | 4 | 3 | yes | piece | 1
GCHC RD 045.2/13-48 | GCHC RD | 045.2/13-48 | 4239408 | finoox | GCHC 045.2C/1x3-2530-1-D/6/32/2.10/2700/AXS/1/015023 | 7371 | 3 | 1 | 2530 | Axial | 61775 | 65301 | 67394 | 69204 | 69396 | 69942 | 70275 | 62391 | 270.99 | 13446 | 1200 | VT03007U.1 | 0.839 | 2025-01-01 | C | 47.71 | 79.25 | 2025-06-22 | FlatCompact-BCD_1x3 | 2784 | 888 | 885 |  |  | 201.9 | 35 | 35 | 450 | EC motor | 5060 | 1 | no | no | C | D | Aluminum | 2025-01-02 | 6 | 6 | yes | piece | 1
GCHC RD 063.2/23-68 | GCHC RD | 063.2/23-68 | 4238291 | finoox | GCHC 063.2D/2x3-2552-2-D/4/80/2.10/3600/AXS/1/015023 | 27623 | 3 | 2 | 2552 | Axial | 270902 | 305366 | 304266 | 312229 | 312826 | 301321 | 299.39 | 267208 | 602.19 | 97563 | 1435 | VT03143U.1 | 16522 | 2025-03-04 | E | 67.53 | 99.4 | 58.2 | FlatCompact-BCD_2x3 | 3684 | 2096 | 1161 |  |  | 618.4 | 64 | 64 | 630 | EC motor | 5060 | 2 | no | no | D | D | Aluminum | 2025-01-02 | 4 | 4 | yes | piece | 1
GCHC RD 050.2/11-34 | GCHC RD | 050.2/11-34 | 4240628 | finoox | GCHC 050.2D/1x1-2516-1-D/6/40/2.10/1200/AXS/1/015023 | 3717 | 1 | 1 | 2516 | Axial | 22394 | 23474 | 24443 | 25154 | 25.31 | 25787 | 25989 | 22749 | 150.55 | 4559 | 820 | VT03011U.1 | 0.131 | 0.68 | A | 33.94 | 65.31 | 2025-04-12 | FlatCompact-BCD_1x1 | 1284 | 1088 | 936 |  |  | 112.1 | 18 | 18 | 500 | EC motor | 5060 | 1 | no | no | D | D | Aluminum | 2025-01-02 | 10 | 6 | yes | piece | 1
GCHC RD 050.2/12-54 | GCHC RD | 050.2/12-54 | 4239978 | finoox | GCHC 050.2C/1x2-2562-2-D/6/32/2.10/1800/AXS/1/015023 | 6262 | 2 | 1 | 2562 | Axial | 62.5 | 66981 | 69021 | 70494 | 70311 | 70.13 | 70164 | 62526 | 180.66 | 15808 | 1595 | VT03013U.1 | 1873 | 1965-01-01 | E | 53.63 | 85.06 | 2025-07-15 | FlatCompact-BCD_1x2 | 1884 | 888 | 957 |  |  | 152.5 | 35 | 35 | 500 | EC motor | 5060 | 2 | no | no | C | D | Aluminum | 2025-01-02 | 8 | 6 | yes | piece | 1
GCHC RD 050.2/12-31 | GCHC RD | 050.2/12-31 | 4239902 | finoox | GCHC 050.2C/1x2-2513-1-D/4/32/2.10/1800/EXS/1/015023 | 4845 | 2 | 1 | 2513 | Axial | 26703 | 27965 | 28819 | 29492 | 29601 | 29701 | 29776 | 26.95 | 120.44 | 6466 | 630 | VT03011U.1 | 0.137 | 0.37 | A | 2025-07-30 | 62.13 | 10 | FlatCompact-BCD_1x2 | 1884 | 888 | 936 |  |  | 124.6 | 22 | 22 | 500 | EC motor | 5060 | 1 | no | no | C | D | Epoxy coated aluminum | 2025-01-02 | 8 | 4 | yes | piece | 1
GCHC RD 050.2/21-40 | GCHC RD | 050.2/21-40 | 4236235 | finoox | GCHC 050.2D/2x1-2518-1-D/6/80/2.10/1200/EXS/1/015023 | 7857 | 1 | 2 | 2518 | Axial | 50537 | 52843 | 54978 | 56457 | 56783 | 57707 | 58.19 | 51272 | 301.1 | 10564 | 945 | VT03011U.1 | 0.392 | 1 | B | 39.95 | 71.46 | 2025-01-26 | FlatCompact-BCD_2x1 | 1284 | 2096 | 936 |  |  | 209.7 | 28 | 28 | 500 | EC motor | 5060 | 1 | no | no | D | D | Epoxy coated aluminum | 2025-01-02 | 10 | 6 | yes | piece | 1
GCHC RD 080.2/13-50 | GCHC RD | 080.2/13-50 | 4243446 | finoox | GCHC 080.2D/1x3-2536-2-D/6/40/2.10/3600/AXS/1/015023 | 15703 | 3 | 1 | 2536 | Axial | 132539 | 136609 | 141369 | 144692 | 144793 | 145247 | 145907 | 130.21 | 451.65 | 29871 | 700 | VT03059U.2 | 2072 | 2025-04-01 | D | 49.79 | 81.49 | 39.2 | FlatCompact-BCD_1x3 | 3684 | 1088 | 1000 |  |  | 357 | 42 | 42 | 800 | EC motor | 5060 | 2 | no | no | D | D | Aluminum | 2025-01-02 | 4 | 6 | yes | piece | 1
GCHC RD 045.2/24-49 | GCHC RD | 045.2/24-49 | 4235081 | finoox | GCHC 045.2C/2x4-2528-1-D/6/64/2.10/3600/EXS/1/015023 | 18819 | 4 | 2 | 2528 | Axial | 141976 | 152478 | 156219 | 160676 | 161317 | 160.57 | 161404 | 142929 | 722.63 | 31164 | 1050 | VT03007U.1 | 1528 | 0.84 | C | 48.83 | 80.64 | 62.7 | FlatCompact-BCD_2x4 | 3684 | 1696 | 1085 |  |  | 486.4 | 54 | 54 | 450 | EC motor | 5060 | 1 | no | no | C | D | Epoxy coated aluminum | 2025-01-02 | 6 | 6 | yes | piece | 1
GCHC RD 050.3/11-43 | GCHC RD | 050.3/11-43 | 6123850 | finoox | GCHC 050.3B/1x1-3617-X-D/4/24/2.10/720/EXS/1/015023 | 1967 | 1 | 1 | 3617 | Axial | 16416 | 16541 | 17719 | 17751 | 17521 | 17848 | 2025-02-18 | 16397 | 36.13 | 5707 | 1260 | VT01524 | 0.995 | 2025-04-04 | E | 43.26 | 74.52 | 2025-02-03 | FlatCompact-BCD_1x1 | 804 | 668 | 946 |  |  | 57 | 16 | 16 | 500 | AC motor | 60 | X | no | no | B | D | Epoxy coated aluminum | 2025-01-02 | 8 | 4 | yes | piece | 1
GCHC RD 080.3/21-43 | GCHC RD | 080.3/21-43 | 6061691 | finoox | GCHC 080.3D/2x1-1333-D-D/3/80/2.10/1200/EXS/1/015023 | 7164 | 1 | 2 | 1333 | Axial | 65301 | 69461 | 71475 | 72493 | 72053 | 71.19 | 71085 | 65024 | 150.55 | 25262 | 670 | VT01371 | 1708 | 1995-01-01 | D | 43.3 | 74.82 | 2025-03-15 | FlatCompact-BCD_2x1 | 1284 | 2096 | 955 |  |  | 221.8 | 35 | 35 | 800 | AC motor | 50 | D | no | no | D | D | Epoxy coated aluminum | 2025-01-02 | 10 | 3 | yes | piece | 1
GCHC RD 050.2/13-35 | GCHC RD | 050.2/13-35 | 4240964 | finoox | GCHC 050.2D/1x3-2336-D-D/6/40/2.10/3600/AXS/1/015023 | 8282 | 3 | 1 | 2336 | Axial | 58.35 | 61929 | 63878 | 66005 | 66687 | 67391 | 67.81 | 58983 | 451.65 | 11576 | 660 | VT01437 | 0.37 | 0.33 | B | 34.99 | 66.68 | 36.9 | FlatCompact-BCD_1x3 | 3684 | 1088 | 946 |  |  | 305.2 | 35 | 35 | 500 | AC motor | 50 | D | no | no | D | D | Aluminum | 2025-01-02 | 6 | 6 | yes | piece | 1
GCHC RD 050.2/22-36 | GCHC RD | 050.2/22-36 | 4235369 | finoox | GCHC 050.2C/2x2-2336-D-D/3/64/2.10/1800/EXS/1/015023 | 6460 | 2 | 2 | 2336 | Axial | 50643 | 53351 | 54529 | 55655 | 55695 | 55329 | 55305 | 50823 | 180.66 | 14846 | 660 | VT01437 | 0.5 | 0.33 | C | 36.27 | 67.81 | 2025-09-15 | FlatCompact-BCD_2x2 | 1884 | 1696 | 946 |  |  | 218.1 | 28 | 28 | 500 | AC motor | 50 | D | no | no | C | D | Epoxy coated aluminum | 2025-01-02 | 8 | 3 | yes | piece | 1
GCHC RD 063.2/12-29 | GCHC RD | 063.2/12-29 | 4241394 | finoox | GCHC 063.2C/1x2-2358-D-D/3/32/2.10/1800/AXS/1/015023 | 4642 | 2 | 1 | 2358 | Axial | 25842 | 27218 | 27836 | 28.41 | 28473 | 28245 | 28242 | 25884 | 90.33 | 7417 | 430 | VT01442 | 0.238 | 0.32 | B | 28.67 | 60.1 | 2025-06-07 | FlatCompact-BCD_1x2 | 1884 | 888 | 948 |  |  | 127.3 | 22 | 22 | 630 | AC motor | 50 | D | no | no | C | D | Aluminum | 2025-01-02 | 8 | 3 | yes | piece | 1
GCHC RD 050.2/13-55 | GCHC RD | 050.2/13-55 | 4240118 | finoox | GCHC 050.2C/1x3-2420-2-D/6/32/2.10/2700/AXS/1/015023 | 9635 | 3 | 1 | 2420 | Axial | 93864 | 102909 | 105692 | 108036 | 107616 | 105981 | 106107 | 93392 | 270.99 | 24804 | 1600 | VT03013U.1 | 2919 | 1965-01-01 | E | 55.12 | 86.67 | 2025-03-23 | FlatCompact-BCD_1x3 | 2784 | 888 | 957 |  |  | 222 | 42 | 42 | 500 | EC motor | 5060 | 2 | no | no | C | D | Aluminum | 2025-01-02 | 6 | 6 | yes | piece | 1
GCHC RD 050.2/11-51 | GCHC RD | 050.2/11-51 | 4234410 | finoox | GCHC 050.2B/1x1-2420-2-D/3/24/2.10/720/EXS/1/015023 | 2788 | 1 | 1 | 2420 | Axial | 15943 | 15928 | 17148 | 17088 | 16754 | 2025-02-17 | 17187 | 15875 | 2025-01-27 | 7747 | 1600 | VT03013U.1 | 0.997 | 1965-01-01 | E | 50.82 | 82.08 | 2025-04-02 | FlatCompact-BCD_1x1 | 804 | 668 | 957 |  |  | 52.5 | 16 | 16 | 500 | EC motor | 5060 | 2 | no | no | B | D | Epoxy coated aluminum | 2025-01-02 | 8 | 3 | yes | piece | 1
GCHC RD 050.2/12-44 | GCHC RD | 050.2/12-44 | 4234505 | finoox | GCHC 050.2B/1x2-2348-S-D/4/24/2.10/1440/EXS/1/015023 | 3120 | 2 | 1 | 2348 | Axial | 30996 | 32.64 | 33737 | 34233 | 34002 | 33782 | 33849 | 30905 | 72.26 | 10173 | 1180 | VT03150U | 1142 | 0.9 | E | 43.79 | 75.13 | 2025-01-06 | FlatCompact-BCD_1x2 | 1524 | 668 | 919 |  |  | 98 | 22 | 22 | 500 | AC motor | 50 | S | no | no | B | D | Epoxy coated aluminum | 2025-01-02 | 8 | 4 | yes | piece | 1
GCHC RD 050.2/12-44 | GCHC RD | 050.2/12-44 | 4240836 | finoox | GCHC 050.2D/1x2-2421-1-D/3/40/2.10/2400/AXS/1/015023 | 5154 | 2 | 1 | 2421 | Axial | 46874 | 49686 | 50765 | 51757 | 51697 | 51214 | 51182 | 46909 | 150.55 | 14054 | 1150 | VT03011U.1 | 0.664 | 1975-01-01 | C | 43.92 | 75.46 | 2025-09-12 | FlatCompact-BCD_1x2 | 2484 | 1088 | 936 |  |  | 163.2 | 28 | 28 | 500 | EC motor | 5060 | 1 | no | no | D | D | Aluminum | 2025-01-02 | 6 | 3 | yes | piece | 1
GCHC RD 045.2/12-41 | GCHC RD | 045.2/12-41 | 4239302 | finoox | GCHC 045.2C/1x2-2527-1-D/4/32/2.10/1800/EXS/1/015023 | 4922 | 2 | 1 | 2527 | Axial | 30444 | 31947 | 32822 | 33564 | 33638 | 33665 | 33709 | 30654 | 120.44 | 7691 | 975 | VT03007U.1 | 0.306 | 0.68 | C | 41.42 | 72.83 | 10 | FlatCompact-BCD_1x2 | 1884 | 888 | 885 |  |  | 121.2 | 22 | 22 | 450 | EC motor | 5060 | 1 | no | no | C | D | Epoxy coated aluminum | 2025-01-02 | 8 | 4 | yes | piece | 1
GCHC RD 063.2/21-37 | GCHC RD | 063.2/21-37 | 4236911 | finoox | GCHC 063.2C/2x1-2510-1-D/6/64/2.10/900/EXS/1/015023 | 8180 | 1 | 2 | 2510 | Axial | 40313 | 41846 | 43893 | 44892 | 44932 | 45749 | 46084 | 40683 | 180.66 | 9060 | 695 | VT03145U.1 | 0.368 | 0.9 | B | 37.31 | 68.73 | 2025-03-16 | FlatCompact-BCD_2x1 | 984 | 1696 | 965 |  |  | 148.8 | 28 | 28 | 630 | EC motor | 5060 | 1 | no | no | C | D | Epoxy coated aluminum | 2025-01-02 | 12 | 6 | yes | piece | 1
GCHC RD 063.2/23-47 | GCHC RD | 063.2/23-47 | 4238331 | finoox | GCHC 063.2D/2x3-2558-2-D/6/80/2.10/3600/EXS/1/015023 | 27913 | 3 | 2 | 2558 | Axial | 243327 | 256228 | 264478 | 270645 | 270.97 | 272351 | 273378 | 245214 | 903.29 | 56122 | 950 | VT03144U.1 | 3268 | 1 | C | 47.07 | 78.95 | 81.5 | FlatCompact-BCD_2x3 | 3684 | 2096 | 1173 |  |  | 600.2 | 64 | 64 | 630 | EC motor | 5060 | 2 | no | no | D | D | Epoxy coated aluminum | 2025-01-02 | 4 | 6 | yes | piece | 1
GCHC RD 080.2/21-37 | GCHC RD | 080.2/21-37 | 4238409 | finoox | GCHC 080.2D/2x1-2484-1-D/6/80/2.10/1200/EXS/1/015023 | 10070 | 1 | 2 | 2484 | Axial | 64.27 | 66981 | 69708 | 71477 | 71635 | 72811 | 73353 | 64892 | 301.1 | 14062 | 505 | VT03061U.1 | 0.521 | 2015-01-01 | B | 37.14 | 68.65 | 2025-04-27 | FlatCompact-BCD_2x1 | 1284 | 2096 | 958 |  |  | 225.2 | 35 | 35 | 800 | EC motor | 5060 | 1 | no | no | D | D | Epoxy coated aluminum | 2025-01-02 | 10 | 6 | yes | piece | 1
GCHC RD 063.2/23-38 | GCHC RD | 063.2/23-38 | 4238255 | finoox | GCHC 063.2D/2x3-2511-1-D/4/80/2.10/3600/AXS/1/015023 | 20390 | 3 | 2 | 2511 | Axial | 161.27 | 169658 | 174379 | 178187 | 178392 | 178757 | 178.76 | 162389 | 602.19 | 40478 | 730 | VT03145U.1 | 1083 | 1 | B | 38.42 | 70.3 | 54.8 | FlatCompact-BCD_2x3 | 3684 | 2096 | 1165 |  |  | 479.6 | 54 | 54 | 630 | EC motor | 5060 | 1 | no | no | D | D | Aluminum | 2025-01-02 | 4 | 4 | yes | piece | 1
GCHC RD 050.2/11-35 | GCHC RD | 050.2/11-35 | 4234435 | finoox | GCHC 050.2B/1x1-2516-1-D/4/24/2.10/720/EXS/1/015023 | 2462 | 1 | 1 | 2516 | Axial | 11752 | 12051 | 12729 | 12888 | 12829 | 13006 | 13093 | 11814 | 36.13 | 3413 | 820 | VT03011U.1 | 0.148 | 0.68 | C | 34.6 | 65.85 | 2025-02-03 | FlatCompact-BCD_1x1 | 804 | 668 | 936 |  |  | 51.1 | 16 | 16 | 500 | EC motor | 5060 | 1 | no | no | B | D | Epoxy coated aluminum | 2025-01-02 | 12 | 4 | yes | piece | 1
GCHC RD 063.2/11-37 | GCHC RD | 063.2/11-37 | 4241367 | finoox | GCHC 063.2C/1x1-2555-2-D/6/32/2.10/900/EXS/1/015023 | 4782 | 1 | 1 | 2555 | Axial | 25701 | 26691 | 28016 | 28572 | 28583 | 28932 | 29138 | 25924 | 90.33 | 6197 | 800 | VT03144U.1 | 0.38 | 0.69 | C | 37.34 | 68.65 | 2025-08-07 | FlatCompact-BCD_1x1 | 984 | 888 | 973 |  |  | 86.2 | 22 | 22 | 630 | EC motor | 5060 | 2 | no | no | C | D | Epoxy coated aluminum | 2025-01-02 | 12 | 6 | yes | piece | 1
GCHC RD 050.2/13-57 | GCHC RD | 050.2/13-57 | 4240219 | finoox | GCHC 050.2C/1x3-2563-2-D/4/32/2.10/2700/AXS/1/015023 | 8638 | 3 | 1 | 2563 | Axial | 83991 | 88.05 | 91.06 | 92239 | 91615 | 91137 | 91472 | 83622 | 180.66 | 26910 | 1680 | VT03013U.1 | 3191 | 1975-01-01 | E | 56.56 | 88.11 | 2025-06-15 | FlatCompact-BCD_1x3 | 2784 | 888 | 957 |  |  | 194.7 | 35 | 35 | 500 | EC motor | 5060 | 2 | no | no | C | D | Aluminum | 2025-01-02 | 4 | 4 | yes | piece | 1
GCHC RD 063.2/12-61 | GCHC RD | 063.2/12-61 | 4242442 | finoox | GCHC 063.2D/1x2-2550-2-D/6/40/2.10/2400/AXS/1/015023 | 10760 | 2 | 1 | 2550 | Axial | 105819 | 113479 | 116884 | 119337 | 118908 | 118585 | 118629 | 105.77 | 301.1 | 26900 | 1285 | VT03143U.1 | 4099 | 2026-03-01 | E | 61.41 | 92.95 | 2025-01-26 | FlatCompact-BCD_1x2 | 2484 | 1088 | 961 |  |  | 255.1 | 42 | 42 | 630 | EC motor | 5060 | 2 | no | no | D | D | Aluminum | 2025-01-02 | 6 | 6 | yes | piece | 1
GCHC RD 063.2/12-22 | GCHC RD | 063.2/12-22 | 4242371 | finoox | GCHC 063.2D/1x2-2503-1-D/3/40/2.10/2400/EXS/1/015023 | 6965 | 2 | 1 | 2503 | Axial | 30177 | 32072 | 32608 | 33418 | 33552 | 33229 | 33225 | 30.35 | 150.55 | 7918 | 425 | VT03145U.1 | 0.086 | 0.25 | A+ | 22.14 | 53.68 | 2025-04-12 | FlatCompact-BCD_1x2 | 2484 | 1088 | 965 |  |  | 164.3 | 22 | 22 | 630 | EC motor | 5060 | 1 | no | no | D | D | Epoxy coated aluminum | 2025-01-02 | 8 | 3 | yes | piece | 1
GCHC RD 080.2/21-46 | GCHC RD | 080.2/21-46 | 4238492 | finoox | GCHC 080.2D/2x1-2536-2-D/4/80/2.10/1200/EXS/1/015023 | 10312 | 1 | 2 | 2536 | Axial | 74858 | 79163 | 81863 | 83204 | 82895 | 82.63 | 82763 | 75337 | 200.73 | 22948 | 700 | VT03059U.2 | 1352 | 2025-04-01 | D | 46.16 | 77.68 | 2025-04-19 | FlatCompact-BCD_2x1 | 1284 | 2096 | 1000 |  |  | 216.2 | 35 | 35 | 800 | EC motor | 5060 | 2 | no | no | D | D | Epoxy coated aluminum | 2025-01-02 | 10 | 4 | yes | piece | 1
GCHC RD 063.2/23-62 | GCHC RD | 063.2/23-62 | 4238266 | finoox | GCHC 063.2D/2x3-2548-2-D/3/80/2.10/3600/AXS/1/015023 | 25596 | 3 | 2 | 2548 | Axial | 195203 | 220.5 | 221091 | 225429 | 225737 | 217777 | 216782 | 195.08 | 451.65 | 78967 | 1135 | VT03143U.1 | 8046 | 1937-02-01 | E | 62.2 | 94.08 | 43.2 | FlatCompact-BCD_2x3 | 3684 | 2096 | 1161 |  |  | 569 | 54 | 54 | 630 | EC motor | 5060 | 2 | no | no | D | D | Aluminum | 2025-01-02 | 4 | 3 | yes | piece | 1
GCHC RD 050.2/13-35 | GCHC RD | 050.2/13-35 | 4241098 | finoox | GCHC 050.2D/1x3-2514-1-D/4/40/2.10/3600/EXS/1/015023 | 8981 | 3 | 1 | 2514 | Axial | 51626 | 55091 | 56137 | 57716 | 58014 | 57777 | 57791 | 54308 | 301.1 | 11970 | 695 | VT03011U.1 | 0.245 | 0.47 | A | 35.08 | 66.76 | 2025-04-24 | FlatCompact-BCD_1x3 | 3684 | 1088 | 936 |  |  | 253.7 | 28 | 28 | 500 | EC motor | 5060 | 1 | no | no | D | D | Epoxy coated aluminum | 2025-01-02 | 6 | 4 | yes | piece | 1
GCHC RD 080.2/12-48 | GCHC RD | 080.2/12-48 | 4243180 | finoox | GCHC 080.2D/1x2-2537-2-D/4/40/2.10/2400/EXS/1/015023 | 10126 | 2 | 1 | 2537 | Axial | 75606 | 82292 | 83922 | 85485 | 85.02 | 83458 | 83309 | 75096 | 200.73 | 24731 | 750 | VT03059U.2 | 1656 | 2025-05-01 | D | 47.56 | 79.11 | 2025-04-17 | FlatCompact-BCD_1x2 | 2484 | 1088 | 1000 |  |  | 214.7 | 35 | 35 | 800 | EC motor | 5060 | 2 | no | no | D | D | Epoxy coated aluminum | 2025-01-02 | 6 | 4 | yes | piece | 1
GCHC RD 080.3/13-51 | GCHC RD | 080.3/13-51 | 6074446 | finoox | GCHC 080.3D/1x3-3481-D-D/3/40/2.10/3600/EXS/1/015023 | 9839 | 3 | 1 | 3481 | Axial | 103462 | 119422 | 118582 | 121105 | 121429 | 116007 | 115359 | 103042 | 225.82 | 49354 | 850 | VT01526 | 5137 | 2025-03-03 | E | 51.4 | 83.1 | 2025-01-20 | FlatCompact-BCD_1x3 | 3684 | 1088 | 961 |  |  | 315.2 | 42 | 42 | 800 | AC motor | 50 | D | no | no | D | D | Epoxy coated aluminum | 2025-01-02 | 4 | 3 | yes | piece | 1
GCHC RD 080.2/23-61 | GCHC RD | 080.2/23-61 | 4238888 | finoox | GCHC 080.2D/2x3-1656-2-D/6/80/2.10/3600/AXS/1/015023 | 36154 | 3 | 2 | 1656 | Axial | 353406 | 382714 | 390054 | 399826 | 399151 | 393 | 394051 | 351929 | 903.29 | 95005 | 1000 | VT03059U.2 | 13641 | 2025-02-03 | E | 60.87 | 92.76 | 86.5 | FlatCompact-BCD_2x3 | 3684 | 2096 | 1200 |  |  | 688.6 | 76.1 | 76.1 | 800 | EC motor | 5060 | 2 | no | no | D | D | Aluminum | 2025-01-02 | 4 | 6 | yes | piece | 1
GCHC RD 050.2/21-34 | GCHC RD | 050.2/21-34 | 4236074 | finoox | GCHC 050.2D/2x1-2336-D-D/3/80/2.10/1200/AXS/1/015023 | 4513 | 1 | 2 | 2336 | Axial | 31876 | 33042 | 34091 | 34851 | 34993 | 35204 | 35242 | 32192 | 150.55 | 8207 | 660 | VT01437 | 0.241 | 0.33 | B | 33.66 | 65.17 | 2025-02-13 | FlatCompact-BCD_2x1 | 1284 | 2096 | 946 |  |  | 167.3 | 22 | 22 | 500 | AC motor | 50 | D | no | no | D | D | Aluminum | 2025-01-02 | 10 | 3 | yes | piece | 1
GCHC RD 050.2/12-27 | GCHC RD | 050.2/12-27 | 4239831 | finoox | GCHC 050.2C/1x2-2385-J-D/6/32/2.10/1800/EXS/1/015023 | 4487 | 2 | 1 | 2385 | Axial | 23196 | 24602 | 25.41 | 26271 | 26496 | 26777 | 26937 | 23.53 | 180.66 | 4666 | 430 | VT01435 | 0.267 | 0.32 | C | 27.46 | 58.89 | 2025-06-14 | FlatCompact-BCD_1x2 | 1884 | 888 | 946 |  |  | 151.5 | 18 | 18 | 500 | AC motor | 60 | J | no | no | C | D | Epoxy coated aluminum | 2025-01-02 | 12 | 6 | yes | piece | 1
GCHC RD 050.2/22-28 | GCHC RD | 050.2/22-28 | 4236405 | finoox | GCHC 050.2D/2x2-2391-L-D/4/80/2.10/2400/AXS/1/015023 | 8626 | 2 | 2 | 2391 | Axial | 60354 | 63613 | 65228 | 67113 | 67571 | 67953 | 68128 | 61044 | 401.46 | 13165 | 520 | VT01437 | 0.403 | 0.18 | B | 28.46 | 60.13 | 34.8 | FlatCompact-BCD_2x2 | 2484 | 2096 | 946 |  |  | 330.6 | 35 | 35 | 500 | AC motor | 60 | L | no | no | D | D | Aluminum | 2025-01-02 | 8 | 4 | yes | piece | 1
GCHC RD 063.2/21-30 | GCHC RD | 063.2/21-30 | 4236823 | finoox | GCHC 063.2C/2x1-2400-K-D/4/64/2.10/900/AXS/1/015023 | 5617 | 1 | 2 | 2400 | Axial | 31538 | 32682 | 34106 | 34763 | 34.76 | 35135 | 35327 | 31794 | 120.44 | 8074 | 490 | VT01442 | 0.329 | 0.34 | C | 30.33 | 61.75 | 2025-07-10 | FlatCompact-BCD_2x1 | 984 | 1696 | 948 |  |  | 136.5 | 22 | 22 | 630 | AC motor | 60 | K | no | no | C | D | Aluminum | 2025-01-02 | 12 | 4 | yes | piece | 1
GCHC RD 080.2/21-38 | GCHC RD | 080.2/21-38 | 4238412 | finoox | GCHC 080.2D/2x1-2485-1-D/6/80/2.10/1200/AXS/1/015023 | 9481 | 1 | 2 | 2485 | Axial | 68798 | 71854 | 74831 | 76694 | 76846 | 78106 | 78609 | 69623 | 301.1 | 15035 | 535 | VT03061U.1 | 0.62 | 1935-01-01 | B | 38.33 | 69.84 | 2025-04-27 | FlatCompact-BCD_2x1 | 1284 | 2096 | 958 |  |  | 225.2 | 35 | 35 | 800 | EC motor | 5060 | 1 | no | no | D | D | Aluminum | 2025-01-02 | 10 | 6 | yes | piece | 1
GCHC RD 080.2/12-16 | GCHC RD | 080.2/12-16 | 4243115 | finoox | GCHC 080.2D/1x2-2489-1-D/4/40/2.10/2400/AXS/1/015023 | 7518 | 2 | 1 | 2489 | Axial | 29997 | 31621 | 32419 | 33355 | 33585 | 33.78 | 33879 | 2025-03-30 | 200.73 | 6535 | 220 | VT03062U.1 | 0.061 | 0.15 | A+ | 15.89 | 47.43 | 2025-03-16 | FlatCompact-BCD_1x2 | 2484 | 1088 | 958 |  |  | 190 | 22 | 22 | 800 | EC motor | 5060 | 1 | no | no | D | D | Aluminum | 2025-01-02 | 8 | 4 | yes | piece | 1
GCHC RD 063.2/11-60 | GCHC RD | 063.2/11-60 | 4242207 | finoox | GCHC 063.2D/1x1-2552-2-D/4/40/2.10/1200/AXS/1/015023 | 5492 | 1 | 1 | 2552 | Axial | 49036 | 50873 | 53223 | 53747 | 53205 | 53272 | 53521 | 48891 | 100.37 | 16261 | 1435 | VT03143U.1 | 2754 | 2025-03-04 | E | 60.24 | 91.62 | 2025-01-09 | FlatCompact-BCD_1x1 | 1284 | 1088 | 961 |  |  | 122 | 28 | 28 | 630 | EC motor | 5060 | 2 | no | no | D | D | Aluminum | 2025-01-02 | 8 | 4 | yes | piece | 1
GCHC RD 063.2/22-28 | GCHC RD | 063.2/22-28 | 4237079 | finoox | GCHC 063.2C/2x2-2504-1-D/3/64/2.10/1800/EXS/1/015023 | 11407 | 2 | 2 | 2504 | Axial | 49536 | 52099 | 53274 | 54444 | 54445 | 54146 | 54061 | 49722 | 180.66 | 14347 | 460 | VT03145U.1 | 0.235 | 0.3 | A | 28.42 | 59.97 | 2025-09-15 | FlatCompact-BCD_2x2 | 1884 | 1696 | 965 |  |  | 211.8 | 28 | 28 | 630 | EC motor | 5060 | 1 | no | no | C | D | Epoxy coated aluminum | 2025-01-02 | 8 | 3 | yes | piece | 1
GCHC RD 063.2/13-38 | GCHC RD | 063.2/13-38 | 4241736 | finoox | GCHC 063.2C/1x3-2511-1-D/4/32/2.10/2700/EXS/1/015023 | 8896 | 3 | 1 | 2511 | Axial | 56655 | 61145 | 62231 | 63554 | 63409 | 62348 | 62315 | 56477 | 180.66 | 16488 | 730 | VT03145U.1 | 0.615 | 1 | C | 37.64 | 69.2 | 15 | FlatCompact-BCD_1x3 | 2784 | 888 | 965 |  |  | 183 | 28 | 28 | 630 | EC motor | 5060 | 1 | no | no | C | D | Epoxy coated aluminum | 2025-01-02 | 6 | 4 | yes | piece | 1
GCHC RD 063.2/11-32 | GCHC RD | 063.2/11-32 | 4241307 | finoox | GCHC 063.2C/1x1-2508-1-D/6/32/2.10/900/EXS/1/015023 | 4457 | 1 | 1 | 2508 | Axial | 18145 | 18858 | 19754 | 20225 | 20256 | 20623 | 20.82 | 18.34 | 90.33 | 3980 | 615 | VT03145U.1 | 0.133 | 0.65 | B | 32.07 | 63.38 | 2025-06-07 | FlatCompact-BCD_1x1 | 984 | 888 | 965 |  |  | 81.4 | 16 | 16 | 630 | EC motor | 5060 | 1 | no | no | C | D | Epoxy coated aluminum | 2025-01-02 | 12 | 6 | yes | piece | 1
GCHC RD 050.2/21-45 | GCHC RD | 050.2/21-45 | 4236258 | finoox | GCHC 050.2D/2x1-2522-1-D/4/80/2.10/1200/EXS/1/015023 | 6630 | 1 | 2 | 2522 | Axial | 53875 | 56031 | 58.05 | 59161 | 59228 | 59637 | 59747 | 54.29 | 200.73 | 13938 | 1200 | VT03011U.1 | 0.749 | 2025-09-01 | C | 45.48 | 76.98 | 2025-01-18 | FlatCompact-BCD_2x1 | 1284 | 2096 | 936 |  |  | 178.5 | 28 | 28 | 500 | EC motor | 5060 | 1 | no | no | D | D | Epoxy coated aluminum | 2025-01-02 | 10 | 4 | yes | piece | 1
GCHC RD 080.2/23-29 | GCHC RD | 080.2/23-29 | 4239000 | finoox | GCHC 080.2D/2x3-2494-1-D/3/80/2.10/3600/AXS/1/015023 | 21614 | 3 | 2 | 2494 | Axial | 122102 | 128224 | 131204 | 133878 | 134036 | 133707 | 133427 | 122636 | 451.65 | 33932 | 340 | VT03062U.1 | 0.495 | 0.45 | A+ | 28.71 | 60.59 | 40 | FlatCompact-BCD_2x3 | 3684 | 2096 | 1158 |  |  | 463.3 | 42 | 42 | 800 | EC motor | 5060 | 1 | no | no | D | D | Aluminum | 2025-01-02 | 4 | 3 | yes | piece | 1
GCHC RD 045.2/21-49 | GCHC RD | 045.2/21-49 | 4234831 | finoox | GCHC 045.2C/2x1-2532-1-D/4/64/2.10/900/AXS/1/015023 | 4922 | 1 | 2 | 2532 | Axial | 39256 | 40106 | 42165 | 42693 | 42535 | 43197 | 43476 | 39565 | 120.44 | 10766 | 1350 | VT03007U.1 | 0.774 | 1965-01-01 | D | 48.5 | 79.9 | 2025-04-11 | FlatCompact-BCD_2x1 | 984 | 1696 | 885 |  |  | 125.8 | 28 | 28 | 450 | EC motor | 5060 | 1 | no | no | C | D | Aluminum | 2025-01-02 | 8 | 4 | yes | piece | 1
GCHC RD 080.3/21-60 | GCHC RD | 080.3/21-60 | 6214683 | finoox | GCHC 080.3D/2x1-3557-2-D/6/80/2.10/1200/EXS/1/015023 | 12420 | 1 | 2 | 3557 | Axial | 122086 | 129683 | 134603 | 136956 | 135903 | 135475 | 136516 | 122051 | 301.1 | 34360 | 1100 | VT01445U.3 | 2025-07-05 | 2025-02-04 | E | 59.73 | 91.25 | 2025-09-28 | FlatCompact-BCD_2x1 | 1284 | 2096 | 970 |  |  | 268.8 | 42 | 42 | 800 | EC motor | 5060 | 2 | no | no | D | D | Epoxy coated aluminum | 2025-01-02 | 10 | 6 | yes | piece | 1
GCHC RD 050.3/22-50 | GCHC RD | 050.3/22-50 | 6055164 | finoox | GCHC 050.3D/2x2-3616-W-D/4/80/2.10/2400/AXS/1/015023 | 8771 | 2 | 2 | 3616 | Axial | 117995 | 124.45 | 127676 | 130417 | 130445 | 129929 | 130109 | 118311 | 401.46 | 30824 | 1240 | VT01524 | 2588 | 2025-02-03 | D | 50.03 | 81.7 | 36.3 | FlatCompact-BCD_2x2 | 2484 | 2096 | 946 |  |  | 347.3 | 42 | 42 | 500 | AC motor | 50 | W | no | no | D | D | Aluminum | 2025-01-02 | 6 | 4 | yes | piece | 1
GCHC RD 040.2/11-42 | GCHC RD | 040.2/11-42 | 4243614 | finoox | GCHC 040.2A/1x1-1735-X-D/2/20/2.10/600/EXS/2/015023 | 1032 | 1 | 1 | 1735 | Axial | 6467 | 6483 | 6955 | 6947 | 6834 | 6929 | 6982 | 6453 | 1955-12-01 | 3585 | 1450 | VT0605 | 0.27 | 2025-01-01 | E | 41.9 | 73.04 | 2025-02-01 | FlatCompact-A_1x1 | 684 | 567 | 588 |  |  | 2025-07-18 | 16 | 16 | 400 | AC motor | 60 | X | no | no | A | D | Epoxy coated aluminum | 2025-01-02 | 10 | 2 | yes | piece | 1
GCHC RD 080.2/13-47 | GCHC RD | 080.2/13-47 | 4243346 | finoox | GCHC 080.2D/1x3-2449-2-D/4/40/2.10/3600/EXS/1/015023 | 13040 | 3 | 1 | 2449 | Axial | 117287 | 128207 | 130302 | 132622 | 132.6 | 129365 | 129367 | 116386 | 301.1 | 38740 | 770 | VT03060U.1 | 2609 | 2025-05-01 | D | 46.59 | 78.28 | 26 | FlatCompact-BCD_1x3 | 3684 | 1088 | 963 |  |  | 285.9 | 42 | 42 | 800 | EC motor | 5060 | 2 | no | no | D | D | Epoxy coated aluminum | 2025-01-02 | 4 | 4 | yes | piece | 1
GCHC RD 050.2/24-38 | GCHC RD | 050.2/24-38 | 4235910 | finoox | GCHC 050.2C/2x4-2388-I-D/6/64/2.10/3600/AXS/1/015023 | 15131 | 4 | 2 | 2388 | Axial | 135145 | 144671 | 148524 | 153093 | 153737 | 153901 | 154419 | 136317 | 722.63 | 28783 | 710 | VT01437 | 1312 | 0.34 | B | 38 | 69.82 | 60.1 | FlatCompact-BCD_2x4 | 3684 | 1696 | 1146 |  |  | 514.5 | 42 | 42 | 500 | AC motor | 60 | I | no | no | C | D | Aluminum | 2025-01-02 | 6 | 6 | yes | piece | 1
GCHC RD 063.2/13-61 | GCHC RD | 063.2/13-61 | 4242502 | finoox | GCHC 063.2D/1x3-2356-D-D/6/40/2.10/3600/AXS/1/015023 | 11797 | 3 | 1 | 2356 | Axial | 170772 | 184057 | 188148 | 192198 | 192565 | 190107 | 190672 | 170476 | 451.65 | 44901 | 1330 | VT01441 | 7585 | 5 | E | 60.9 | 92.59 | 39.4 | FlatCompact-BCD_1x3 | 3684 | 1088 | 956 |  |  | 373.2 | 54 | 54 | 630 | AC motor | 50 | D | no | no | D | D | Aluminum | 2025-01-02 | 4 | 6 | yes | piece | 1
GCHC RD 050.2/12-21 | GCHC RD | 050.2/12-21 | 4239851 | finoox | GCHC 050.2C/1x2-2389-J-D/4/32/2.10/1800/AXS/1/015023 | 3568 | 2 | 1 | 2389 | Axial | 21163 | 2025-12-22 | 22761 | 23375 | 23511 | 23714 | 23786 | 21424 | 120.44 | 4743 | 450 | VT01437 | 0.164 | 0.17 | B | 20.56 | 51.99 | 2025-08-09 | FlatCompact-BCD_1x2 | 1884 | 888 | 946 |  |  | 128.9 | 18 | 18 | 500 | AC motor | 60 | J | no | no | C | D | Aluminum | 2025-01-02 | 8 | 4 | yes | piece | 1
GCHC RD 050.2/22-37 | GCHC RD | 050.2/22-37 | 4235449 | finoox | GCHC 050.2C/2x2-2390-K-D/4/64/2.10/1800/AXS/1/015023 | 6776 | 2 | 2 | 2390 | Axial | 65717 | 69.22 | 71181 | 72804 | 72769 | 72812 | 72892 | 66117 | 240.88 | 16713 | 760 | VT01437 | 0.706 | 0.35 | C | 37.19 | 68.73 | 2025-07-21 | FlatCompact-BCD_2x2 | 1884 | 1696 | 946 |  |  | 236.6 | 35 | 35 | 500 | AC motor | 60 | K | no | no | C | D | Aluminum | 2025-01-02 | 8 | 4 | yes | piece | 1
GCHC RD 050.2/13-55 | GCHC RD | 050.2/13-55 | 4234682 | finoox | GCHC 050.2B/1x3-2420-2-D/3/24/2.10/2160/EXS/1/015023 | 7424 | 3 | 1 | 2420 | Axial | 48674 | 50734 | 52632 | 52828 | 52614 | 51788 | 52057 | 48261 | 81.3 | 23240 | 1600 | VT03013U.1 | 2991 | 1965-01-01 | E | 55.4 | 86.85 | 2025-01-07 | FlatCompact-BCD_1x3 | 2244 | 668 | 957 |  |  | 131.9 | 28 | 28 | 500 | EC motor | 5060 | 2 | no | no | B | D | Epoxy coated aluminum | 2025-01-02 | 4 | 3 | yes | piece | 1
GCHC RD 080.2/12-35 | GCHC RD | 080.2/12-35 | 4243095 | finoox | GCHC 080.2D/1x2-2485-1-D/3/40/2.10/2400/EXS/1/015023 | 7804 | 2 | 1 | 2485 | Axial | 53416 | 57705 | 58828 | 59748 | 59498 | 58.49 | 58416 | 53215 | 150.55 | 18405 | 535 | VT03061U.1 | 0.578 | 1935-01-01 | C | 35.05 | 66.59 | 2025-09-12 | FlatCompact-BCD_1x2 | 2484 | 1088 | 958 |  |  | 177.5 | 28 | 28 | 800 | EC motor | 5060 | 1 | no | no | D | D | Epoxy coated aluminum | 2025-01-02 | 6 | 3 | yes | piece | 1
GCHC RD 063.2/11-30 | GCHC RD | 063.2/11-30 | 4242167 | finoox | GCHC 063.2D/1x1-2510-1-D/3/40/2.10/1200/EXS/1/015023 | 4158 | 1 | 1 | 2510 | Axial | 22147 | 23024 | 23734 | 24161 | 24179 | 24163 | 24174 | 22255 | 75.27 | 6596 | 695 | VT03145U.1 | 0.15 | 0.9 | B | 2025-06-30 | 61.44 | 2025-04-06 | FlatCompact-BCD_1x1 | 1284 | 1088 | 965 |  |  | 91.1 | 18 | 18 | 630 | EC motor | 5060 | 1 | no | no | D | D | Epoxy coated aluminum | 2025-01-02 | 10 | 3 | yes | piece | 1
GCHC RD 080.2/13-55 | GCHC RD | 080.2/13-55 | 4243470 | finoox | GCHC 080.2D/1x3-2540-2-D/6/40/2.10/3600/AXS/1/015023 | 15715 | 3 | 1 | 2540 | Axial | 156902 | 167.6 | 172675 | 176293 | 175731 | 175334 | 175492 | 156666 | 451.65 | 39395 | 900 | VT03059U.2 | 4356 | 1952-02-01 | D | 54.83 | 86.54 | 39.4 | FlatCompact-BCD_1x3 | 3684 | 1088 | 1000 |  |  | 357.3 | 54 | 54 | 800 | EC motor | 5060 | 2 | no | no | D | D | Aluminum | 2025-01-02 | 4 | 6 | yes | piece | 1
GCHC RD 063.2/22-30 | GCHC RD | 063.2/22-30 | 4237080 | finoox | GCHC 063.2C/2x2-2504-1-D/4/64/2.10/1800/EXS/1/015023 | 12264 | 2 | 2 | 2504 | Axial | 54848 | 57429 | 59103 | 60.52 | 60685 | 60864 | 60.97 | 55329 | 240.88 | 13364 | 460 | VT03145U.1 | 0.241 | 0.3 | A+ | 29.56 | 61.1 | 2025-06-20 | FlatCompact-BCD_2x2 | 1884 | 1696 | 965 |  |  | 229.3 | 28 | 28 | 630 | EC motor | 5060 | 1 | no | no | C | D | Epoxy coated aluminum | 2025-01-02 | 8 | 4 | yes | piece | 1
GCHC RD 050.2/13-56 | GCHC RD | 050.2/13-56 | 4240215 | finoox | GCHC 050.2C/1x3-2562-2-D/3/32/2.10/2700/EXS/1/015023 | 8448 | 3 | 1 | 2562 | Axial | 65367 | 68869 | 70817 | 71598 | 71221 | 70225 | 70316 | 64946 | 135.49 | 26234 | 1595 | VT03013U.1 | 1967-02-01 | 1965-01-01 | E | 55.58 | 87.13 | 2025-01-12 | FlatCompact-BCD_1x3 | 2784 | 888 | 957 |  |  | 181.8 | 35 | 35 | 500 | EC motor | 5060 | 2 | no | no | C | D | Epoxy coated aluminum | 2025-01-02 | 4 | 3 | yes | piece | 1
GCHC RD 063.2/21-29 | GCHC RD | 063.2/21-29 | 4237739 | finoox | GCHC 063.2D/2x1-2507-1-D/4/80/2.10/1200/AXS/1/015023 | 8024 | 1 | 2 | 2507 | Axial | 44172 | 45962 | 47692 | 48774 | 48903 | 49407 | 49572 | 44682 | 200.73 | 10545 | 580 | VT03145U.1 | 0.19 | 0.55 | A+ | 28.88 | 60.4 | 2025-01-18 | FlatCompact-BCD_2x1 | 1284 | 2096 | 965 |  |  | 180.4 | 28 | 28 | 630 | EC motor | 5060 | 1 | no | no | D | D | Aluminum | 2025-01-02 | 10 | 4 | yes | piece | 1
GCHC RD 063.2/21-40 | GCHC RD | 063.2/21-40 | 4236961 | finoox | GCHC 063.2C/2x1-2556-2-D/4/64/2.10/900/AXS/1/015023 | 7580 | 1 | 2 | 2556 | Axial | 49335 | 50266 | 53165 | 53615 | 53168 | 53932 | 54335 | 48937 | 120.44 | 14916 | 850 | VT03144U.1 | 0.851 | 0.77 | D | 39.86 | 71.28 | 2025-04-11 | FlatCompact-BCD_2x1 | 984 | 1696 | 973 |  |  | 139.4 | 28 | 28 | 630 | EC motor | 5060 | 2 | no | no | C | D | Aluminum | 2025-01-02 | 8 | 4 | yes | piece | 1
GCHC RD 080.2/11-33 | GCHC RD | 080.2/11-33 | 4242808 | finoox | GCHC 080.2D/1x1-2483-1-D/6/40/2.10/1200/AXS/1/015023 | 5395 | 1 | 1 | 2483 | Axial | 30657 | 31993 | 33.35 | 34.24 | 34317 | 34893 | 35159 | 31064 | 150.55 | 6548 | 470 | VT03061U.1 | 0.217 | 0.9 | B | 33 | 64.38 | 2025-06-12 | FlatCompact-BCD_1x1 | 1284 | 1088 | 958 |  |  | 119.9 | 22 | 22 | 800 | EC motor | 5060 | 1 | no | no | D | D | Aluminum | 2025-01-02 | 10 | 6 | yes | piece | 1
GCHC RD 063.2/14-42 | GCHC RD | 063.2/14-42 | 4241976 | finoox | GCHC 063.2C/1x4-2554-2-D/6/32/2.10/3600/AXS/1/015023 | 13528 | 4 | 1 | 2554 | Axial | 101096 | 106616 | 110204 | 112837 | 112899 | 113428 | 113945 | 101866 | 361.32 | 23101 | 750 | VT03144U.1 | 1262 | 0.6 | C | 41.73 | 73.41 | 31.4 | FlatCompact-BCD_1x4 | 3684 | 888 | 973 |  |  | 291.7 | 42 | 42 | 630 | EC motor | 5060 | 2 | no | no | C | D | Aluminum | 2025-01-02 | 4 | 6 | yes | piece | 1
GCHC RD 080.3/12-50 | GCHC RD | 080.3/12-50 | 6210553 | finoox | GCHC 080.3D/1x2-3481-D-D/3/40/2.10/2400/EXS/1/015023 | 7018 | 2 | 1 | 3481 | Axial | 78336 | 81699 | 84601 | 85241 | 84746 | 83.82 | 84043 | 77867 | 150.55 | 32903 | 850 | VT01526 | 3425 | 2025-03-03 | E | 49.8 | 81.34 | 2025-06-13 | FlatCompact-BCD_1x2 | 2484 | 1088 | 961 |  |  | 218 | 35 | 35 | 800 | AC motor | 50 | D | no | no | D | D | Epoxy coated aluminum | 2025-01-02 | 4 | 3 | yes | piece | 1
GCHC RD 080.3/11-48 | GCHC RD | 080.3/11-48 | 6132280 | finoox | GCHC 080.3D/1x1-3485-I-D/3/40/2.10/1200/AXS/1/015023 | 4031 | 1 | 1 | 3485 | Axial | 40769 | 42562 | 44418 | 44748 | 44182 | 43956 | 44097 | 40.49 | 75.27 | 16818 | 900 | VT01526 | 2288 | 2025-09-03 | E | 47.5 | 78.88 | 2025-01-07 | FlatCompact-BCD_1x1 | 1284 | 1088 | 961 |  |  | 118.6 | 28 | 28 | 800 | AC motor | 60 | I | no | no | D | D | Aluminum | 2025-01-02 | 8 | 3 | yes | piece | 1
GCHC RD 080.3/12-45 | GCHC RD | 080.3/12-45 | 6187121 | finoox | GCHC 080.3D/1x2-3563-2-D/4/40/2.10/2400/AXS/1/015023 | 10298 | 2 | 1 | 3563 | Axial | 74004 | 80183 | 81946 | 83508 | 83093 | 81825 | 81749 | 73612 | 200.73 | 22639 | 670 | VT01445U.3 | 1305 | 2015-01-01 | D | 44.56 | 76.1 | 2025-04-17 | FlatCompact-BCD_1x2 | 2484 | 1088 | 970 |  |  | 233.5 | 35 | 35 | 800 | EC motor | 5060 | 2 | no | no | D | D | Aluminum | 2025-01-02 | 6 | 4 | yes | piece | 1
GCHC RD 045.2/21-47 | GCHC RD | 045.2/21-47 | 4234763 | finoox | GCHC 045.2C/2x1-0426-W-D/6/64/2.10/900/EXS/1/015023 | 4639 | 1 | 2 | 426 | Axial | 44276 | 45992 | 48192 | 49.27 | 49313 | 50074 | 50463 | 44728 | 180.66 | 10201 | 1360 | VT0326U | 0.867 | 2025-02-02 | D | 47.24 | 78.64 | 2025-03-16 | FlatCompact-BCD_2x1 | 984 | 1696 | 871 |  |  | 151 | 28 | 28 | 450 | AC motor | 50 | W | no | no | C | D | Epoxy coated aluminum | 2025-01-02 | 12 | 6 | yes | piece | 1
GCHC RD 050.2/13-39 | GCHC RD | 050.2/13-39 | 4240002 | finoox | GCHC 050.2C/1x3-2332-D-D/4/32/2.10/2700/EXS/1/015023 | 5675 | 3 | 1 | 2332 | Axial | 53054 | 56805 | 57837 | 59106 | 59066 | 58315 | 58301 | 53017 | 180.66 | 14702 | 850 | VT01435 | 0.793 | 0.74 | C | 39.47 | 71.02 | 15 | FlatCompact-BCD_1x3 | 2784 | 888 | 946 |  |  | 195.3 | 28 | 28 | 500 | AC motor | 50 | D | no | no | C | D | Epoxy coated aluminum | 2025-01-02 | 6 | 4 | yes | piece | 1
GCHC RD 050.2/13-28 | GCHC RD | 050.2/13-28 | 4240021 | finoox | GCHC 050.2C/1x3-2337-S-D/6/32/2.10/2700/EXS/1/015023 | 6719 | 3 | 1 | 2337 | Axial | 37561 | 39924 | 41.12 | 42.44 | 42778 | 43182 | 43427 | 38.21 | 270.99 | 7602 | 510 | VT01437 | 0.244 | 0.16 | B | 28.18 | 59.72 | 22 | FlatCompact-BCD_1x3 | 2784 | 888 | 946 |  |  | 213.7 | 28 | 28 | 500 | AC motor | 50 | S | no | no | C | D | Epoxy coated aluminum | 2025-01-02 | 8 | 6 | yes | piece | 1
GCHC RD 050.2/11-33 | GCHC RD | 050.2/11-33 | 4234374 | finoox | GCHC 050.2B/1x1-2354-W-D/3/24/2.10/720/AXS/1/015023 | 1739 | 1 | 1 | 2354 | Axial | 10952 | 11233 | 1988-11-01 | 11991 | 11902 | 12008 | 12075 | 10963 | 2025-01-27 | 3839 | 865 | VT03093U | 0.222 | 0.97 | D | 33.44 | 64.68 | 2025-04-02 | FlatCompact-BCD_1x1 | 804 | 668 | 919 |  |  | 50.9 | 16 | 16 | 500 | AC motor | 50 | W | no | no | B | D | Aluminum | 2025-01-02 | 12 | 3 | yes | piece | 1
GCHC RD 050.2/24-42 | GCHC RD | 050.2/24-42 | 4235874 | finoox | GCHC 050.2C/2x4-2354-W-D/6/64/2.10/3600/AXS/1/015023 | 15210 | 4 | 2 | 2354 | Axial | 150787 | 162697 | 166.54 | 171045 | 171931 | 171208 | 171691 | 151601 | 722.63 | 33299 | 865 | VT03093U | 1742 | 0.97 | C | 41.93 | 73.75 | 62.7 | FlatCompact-BCD_2x4 | 3684 | 1696 | 1119 |  |  | 525 | 54 | 54 | 500 | AC motor | 50 | W | no | no | C | D | Aluminum | 2025-01-02 | 6 | 6 | yes | piece | 1
GCHC RD 050.2/11-31 | GCHC RD | 050.2/11-31 | 4239611 | finoox | GCHC 050.2C/1x1-2388-I-D/3/32/2.10/900/EXS/1/015023 | 2160 | 1 | 1 | 2388 | Axial | 13563 | 13778 | 14.42 | 14605 | 14576 | 14.73 | 14786 | 13636 | 45.16 | 4113 | 710 | VT01437 | 0.158 | 0.34 | C | 2025-09-30 | 62.21 | 2025-09-03 | FlatCompact-BCD_1x1 | 984 | 888 | 946 |  |  | 69.7 | 16 | 16 | 500 | AC motor | 60 | I | no | no | C | D | Epoxy coated aluminum | 2025-01-02 | 8 | 3 | yes | piece | 1
GCHC RD 063.2/23-41 | GCHC RD | 063.2/23-41 | 4237252 | finoox | GCHC 063.2C/2x3-2414-1-D/3/64/2.10/2700/AXS/1/015023 | 15704 | 3 | 2 | 2414 | Axial | 111309 | 115866 | 119742 | 121371 | 120.61 | 120304 | 120487 | 111365 | 270.99 | 37209 | 770 | VT03145U.1 | 1376 | 2015-01-01 | C | 40.66 | 72.33 | 2025-01-25 | FlatCompact-BCD_2x3 | 2784 | 1696 | 965 |  |  | 304.7 | 42 | 42 | 630 | EC motor | 5060 | 1 | no | no | C | D | Aluminum | 2025-01-02 | 4 | 3 | yes | piece | 1
GCHC RD 063.2/11-21 | GCHC RD | 063.2/11-21 | 4241234 | finoox | GCHC 063.2C/1x1-2401-L-D/3/32/2.10/900/AXS/1/015023 | 2989 | 1 | 1 | 2401 | Axial | 11044 | 11401 | 11853 | 12072 | 12085 | 12183 | 12217 | 2013-11-01 | 45.16 | 3030 | 340 | VT01442 | 0.089 | 0.16 | B | 20.81 | 52.12 | 2025-09-03 | FlatCompact-BCD_1x1 | 984 | 888 | 948 |  |  | 71.6 | 16 | 16 | 630 | AC motor | 60 | L | no | no | C | D | Aluminum | 2025-01-02 | 12 | 3 | yes | piece | 1
GCHC RD 050.2/24-30 | GCHC RD | 050.2/24-30 | 4235929 | finoox | GCHC 050.2C/2x4-2391-L-D/3/64/2.10/3600/EXS/1/015023 | 12066 | 4 | 2 | 2391 | Axial | 87191 | 91229 | 93218 | 95253 | 95523 | 95337 | 95257 | 87709 | 361.32 | 23680 | 520 | VT01437 | 0.82 | 0.18 | B | 30.18 | 62.01 | 2025-08-30 | FlatCompact-BCD_2x4 | 3684 | 1696 | 1146 |  |  | 406.7 | 35 | 35 | 500 | AC motor | 60 | L | no | no | C | D | Epoxy coated aluminum | 2025-01-02 | 4 | 3 | yes | piece | 1
GCHC RD 063.2/22-22 | GCHC RD | 063.2/22-22 | 4237907 | finoox | GCHC 063.2D/2x2-2399-J-D/4/80/2.10/2400/AXS/1/015023 | 11545 | 2 | 2 | 2399 | Axial | 60061 | 63308 | 64912 | 66788 | 67244 | 67631 | 67806 | 60662 | 401.46 | 13088 | 290 | VT01442 | 0.282 | 0.14 | A | 22.21 | 53.88 | 34.8 | FlatCompact-BCD_2x2 | 2484 | 2096 | 948 |  |  | 338.4 | 35 | 35 | 630 | AC motor | 60 | J | no | no | D | D | Aluminum | 2025-01-02 | 8 | 4 | yes | piece | 1
GCHC RD 063.2/21-30 | GCHC RD | 063.2/21-30 | 4236825 | finoox | GCHC 063.2C/2x1-2400-K-D/4/64/2.10/900/EXS/1/015023 | 5883 | 1 | 2 | 2400 | Axial | 30985 | 32082 | 33.44 | 34072 | 34085 | 34.43 | 34633 | 31234 | 120.44 | 8074 | 490 | VT01442 | 0.329 | 0.34 | C | 30.33 | 61.75 | 2025-07-10 | FlatCompact-BCD_2x1 | 984 | 1696 | 948 |  |  | 136.5 | 22 | 22 | 630 | AC motor | 60 | K | no | no | C | D | Epoxy coated aluminum | 2025-01-02 | 12 | 4 | yes | piece | 1
GCHC RD 050.2/23-39 | GCHC RD | 050.2/23-39 | 4235741 | finoox | GCHC 050.2C/2x3-2515-1-D/3/64/2.10/2700/EXS/1/015023 | 13044 | 3 | 2 | 2515 | Axial | 79437 | 84881 | 86275 | 87751 | 87902 | 86521 | 86681 | 78183 | 270.99 | 24344 | 755 | VT03011U.1 | 0.65 | 0.58 | B | 39.42 | 71.08 | 2025-09-23 | FlatCompact-BCD_2x3 | 2784 | 1696 | 936 |  |  | 297.2 | 35 | 35 | 500 | EC motor | 5060 | 1 | no | no | C | D | Epoxy coated aluminum | 2025-01-02 | 6 | 3 | yes | piece | 1
GCHC RD 045.2/13-49 | GCHC RD | 045.2/13-49 | 4239415 | finoox | GCHC 045.2C/1x3-2531-1-D/3/32/2.10/2700/EXS/1/015023 | 6352 | 3 | 1 | 2531 | Axial | 45483 | 49601 | 50125 | 51129 | 50936 | 49712 | 49595 | 45159 | 135.49 | 15616 | 1275 | VT03007U.1 | 0.973 | 2025-04-01 | D | 48.95 | 80.49 | 2025-05-11 | FlatCompact-BCD_1x3 | 2784 | 888 | 885 |  |  | 162.2 | 28 | 28 | 450 | EC motor | 5060 | 1 | no | no | C | D | Epoxy coated aluminum | 2025-01-02 | 6 | 3 | yes | piece | 1
GCHC RD 080.2/21-36 | GCHC RD | 080.2/21-36 | 4238416 | finoox | GCHC 080.2D/2x1-2486-1-D/3/80/2.10/1200/AXS/1/015023 | 7672 | 1 | 2 | 2486 | Axial | 58366 | 61439 | 63383 | 64373 | 64107 | 63683 | 63718 | 58299 | 150.55 | 19563 | 565 | VT03061U.1 | 0.681 | 1955-01-01 | C | 36.28 | 67.79 | 2025-03-15 | FlatCompact-BCD_2x1 | 1284 | 2096 | 958 |  |  | 179.4 | 35 | 35 | 800 | EC motor | 5060 | 1 | no | no | D | D | Aluminum | 2025-01-02 | 10 | 3 | yes | piece | 1
GCHC RD 050.2/11-38 | GCHC RD | 050.2/11-38 | 4239700 | finoox | GCHC 050.2C/1x1-2519-1-D/6/32/2.10/900/AXS/1/015023 | 3108 | 1 | 1 | 2519 | Axial | 21745 | 22622 | 23752 | 24276 | 24322 | 24724 | 24935 | 21977 | 90.33 | 4900 | 1010 | VT03011U.1 | 0.256 | 2015-01-01 | C | 37.95 | 69.25 | 2025-07-07 | FlatCompact-BCD_1x1 | 984 | 888 | 936 |  |  | 80.6 | 18 | 18 | 500 | EC motor | 5060 | 1 | no | no | C | D | Aluminum | 2025-01-02 | 12 | 6 | yes | piece | 1
GCHC RD 063.2/21-17 | GCHC RD | 063.2/21-17 | 4236846 | finoox | GCHC 063.2C/2x1-2500-1-D/3/64/2.10/900/AXS/1/015023 | 6387 | 1 | 2 | 2500 | Axial | 17927 | 18569 | 19301 | 19691 | 19745 | 19932 | 20001 | 18157 | 90.33 | 4634 | 310 | VT03145U.1 | 0.05 | 0.13 | A+ | 17.21 | 48.63 | 2025-08-07 | FlatCompact-BCD_2x1 | 984 | 1696 | 965 |  |  | 119.9 | 16 | 16 | 630 | EC motor | 5060 | 1 | no | no | C | D | Aluminum | 2025-01-02 | 12 | 3 | yes | piece | 1
GCHC RD 080.2/11-54 | GCHC RD | 080.2/11-54 | 4242751 | finoox | GCHC 080.2D/1x1-1656-2-D/6/40/2.10/1200/EXS/1/015023 | 6564 | 1 | 1 | 1656 | Axial | 58109 | 61349 | 63.56 | 64834 | 64564 | 64.51 | 64996 | 58178 | 150.55 | 15834 | 1000 | VT03059U.2 | 2274 | 2025-02-03 | E | 53.58 | 84.97 | 2025-01-13 | FlatCompact-BCD_1x1 | 1284 | 1088 | 1000 |  |  | 131.7 | 28 | 28 | 800 | EC motor | 5060 | 2 | no | no | D | D | Epoxy coated aluminum | 2025-01-02 | 10 | 6 | yes | piece | 1
GCHC RD 063.2/22-39 | GCHC RD | 063.2/22-39 | 4237049 | finoox | GCHC 063.2C/2x2-2414-1-D/3/64/2.10/1800/EXS/1/015023 | 11451 | 2 | 2 | 2414 | Axial | 68422 | 74067 | 75401 | 76547 | 76219 | 74574 | 74417 | 67987 | 180.66 | 24806 | 770 | VT03145U.1 | 0.917 | 2015-01-01 | C | 39.02 | 70.56 | 2025-09-16 | FlatCompact-BCD_2x2 | 1884 | 1696 | 965 |  |  | 212.8 | 35 | 35 | 630 | EC motor | 5060 | 1 | no | no | C | D | Epoxy coated aluminum | 2025-01-02 | 8 | 3 | yes | piece | 1
GCHC RD 045.2/12-51 | GCHC RD | 045.2/12-51 | 4239265 | finoox | GCHC 045.2C/1x2-2409-1-D/3/32/2.10/1800/EXS/1/015023 | 4566 | 2 | 1 | 2409 | Axial | 34007 | 36.77 | 37.44 | 38009 | 37852 | 37053 | 36978 | 33796 | 90.33 | 12253 | 1500 | VT03007U.1 | 1033 | 2025-02-02 | E | 51.04 | 82.46 | 2025-06-07 | FlatCompact-BCD_1x2 | 1884 | 888 | 885 |  |  | 112.5 | 22 | 22 | 450 | EC motor | 5060 | 1 | no | no | C | D | Epoxy coated aluminum | 2025-01-02 | 8 | 3 | yes | piece | 1
GCHC RD 050.2/11-35 | GCHC RD | 050.2/11-35 | 4239582 | finoox | GCHC 050.2C/1x1-2355-X-D/4/32/2.10/900/EXS/1/015023 | 2359 | 1 | 1 | 2355 | Axial | 17.39 | 17767 | 18671 | 18943 | 18872 | 19.16 | 19269 | 17549 | 60.22 | 4702 | 810 | VT03093U | 0.292 | 2025-03-01 | D | 34.66 | 65.96 | 2025-01-05 | FlatCompact-BCD_1x1 | 984 | 888 | 919 |  |  | 74.8 | 16 | 16 | 500 | AC motor | 60 | X | no | no | C | D | Epoxy coated aluminum | 2025-01-02 | 8 | 4 | yes | piece | 1
GCHC RD 050.2/21-46 | GCHC RD | 050.2/21-46 | 4236095 | finoox | GCHC 050.2D/2x1-2348-S-D/3/80/2.10/1200/EXS/1/015023 | 4938 | 1 | 2 | 2348 | Axial | 48407 | 50518 | 52114 | 53005 | 52902 | 52845 | 52859 | 48562 | 150.55 | 15122 | 1180 | VT03150U | 1004 | 0.9 | D | 45.69 | 77.19 | 14 | FlatCompact-BCD_2x1 | 1284 | 2096 | 919 |  |  | 173.1 | 28 | 28 | 500 | AC motor | 50 | S | no | no | D | D | Epoxy coated aluminum | 2025-01-02 | 10 | 3 | yes | piece | 1
GCHC RD 063.2/24-35 | GCHC RD | 063.2/24-35 | 4237432 | finoox | GCHC 063.2C/2x4-2398-I-D/6/64/2.10/3600/AXS/1/015023 | 19554 | 4 | 2 | 2398 | Axial | 124416 | 132634 | 135742 | 140.55 | 141394 | 142028 | 142616 | 125668 | 722.63 | 25921 | 460 | VT01442 | 1176 | 0.32 | B | 35.11 | 66.93 | 60.1 | FlatCompact-BCD_2x4 | 3684 | 1696 | 1148 |  |  | 529.6 | 42 | 42 | 630 | AC motor | 60 | I | no | no | C | D | Aluminum | 2025-01-02 | 6 | 6 | yes | piece | 1
GCHC RD 045.2/24-53 | GCHC RD | 045.2/24-53 | 4235041 | finoox | GCHC 045.2C/2x4-2419-1-D/4/64/2.10/3600/AXS/1/015023 | 15375 | 4 | 2 | 2419 | Axial | 159904 | 170205 | 174494 | 177957 | 177444 | 176012 | 176274 | 159875 | 481.75 | 44474 | 1350 | VT03007U.1 | 2983 | 1965-01-01 | D | 53.29 | 85.1 | 44 | FlatCompact-BCD_2x4 | 3684 | 1696 | 1085 |  |  | 415.6 | 54 | 54 | 450 | EC motor | 5060 | 1 | no | no | C | D | Aluminum | 2025-01-02 | 4 | 4 | yes | piece | 1
GCHC RD 063.2/22-40 | GCHC RD | 063.2/22-40 | 4237114 | finoox | GCHC 063.2C/2x2-2510-1-D/6/64/2.10/1800/AXS/1/015023 | 13288 | 2 | 2 | 2510 | Axial | 83309 | 87222 | 90684 | 92986 | 93.27 | 94.3 | 94882 | 84174 | 361.32 | 18120 | 695 | VT03145U.1 | 0.736 | 0.9 | B | 40.19 | 71.74 | 31.2 | FlatCompact-BCD_2x2 | 1884 | 1696 | 965 |  |  | 265.9 | 35 | 35 | 630 | EC motor | 5060 | 1 | no | no | C | D | Aluminum | 2025-01-02 | 8 | 6 | yes | piece | 1
GCHC RD 063.2/13-36 | GCHC RD | 063.2/13-36 | 4242663 | finoox | GCHC 063.2D/1x3-2511-1-D/4/40/2.10/3600/AXS/1/015023 | 10140 | 3 | 1 | 2511 | Axial | 80635 | 84829 | 87189 | 89093 | 89196 | 89378 | 89.38 | 81195 | 301.1 | 20239 | 730 | VT03145U.1 | 0.541 | 1 | B | 35.6 | 67.29 | 2025-02-25 | FlatCompact-BCD_1x3 | 3684 | 1088 | 965 |  |  | 257.2 | 35 | 35 | 630 | EC motor | 5060 | 1 | no | no | D | D | Aluminum | 2025-01-02 | 4 | 4 | yes | piece | 1
GCHC RD 080.2/11-49 | GCHC RD | 080.2/11-49 | 4242926 | finoox | GCHC 080.2D/1x1-2541-2-D/3/40/2.10/1200/AXS/1/015023 | 5260 | 1 | 1 | 2541 | Axial | 41089 | 42922 | 44795 | 45123 | 44541 | 44299 | 44443 | 40799 | 75.27 | 17078 | 950 | VT03059U.2 | 1638 | 1982-02-01 | E | 49 | 80.39 | 2025-01-07 | FlatCompact-BCD_1x1 | 1284 | 1088 | 1000 |  |  | 109.8 | 28 | 28 | 800 | EC motor | 5060 | 2 | no | no | D | D | Aluminum | 2025-01-02 | 8 | 3 | yes | piece | 1
GCHC RD 063.2/22-33 | GCHC RD | 063.2/22-33 | 4237991 | finoox | GCHC 063.2D/2x2-2508-1-D/4/80/2.10/2400/AXS/1/015023 | 13999 | 2 | 2 | 2508 | Axial | 91244 | 97842 | 99901 | 102391 | 102644 | 101743 | 101798 | 91563 | 401.46 | 22559 | 615 | VT03145U.1 | 0.451 | 0.65 | A | 33.13 | 64.81 | 34.8 | FlatCompact-BCD_2x2 | 2484 | 2096 | 965 |  |  | 324.8 | 35 | 35 | 630 | EC motor | 5060 | 1 | no | no | D | D | Aluminum | 2025-01-02 | 8 | 4 | yes | piece | 1
GCHC RD 063.2/21-40 | GCHC RD | 063.2/21-40 | 4236963 | finoox | GCHC 063.2C/2x1-2556-2-D/3/64/2.10/900/EXS/1/015023 | 7383 | 1 | 2 | 2556 | Axial | 41.28 | 41866 | 44168 | 44426 | 43966 | 44384 | 44617 | 41332 | 90.33 | 15776 | 850 | VT03144U.1 | 0.821 | 0.77 | D | 39.84 | 71.27 | 2025-09-08 | FlatCompact-BCD_2x1 | 984 | 1696 | 973 |  |  | 130.6 | 28 | 28 | 630 | EC motor | 5060 | 2 | no | no | C | D | Epoxy coated aluminum | 2025-01-02 | 8 | 3 | yes | piece | 1
GCHC RD 063.2/11-17 | GCHC RD | 063.2/11-17 | 4242116 | finoox | GCHC 063.2D/1x1-2502-1-D/3/40/2.10/1200/AXS/1/015023 | 3974 | 1 | 1 | 2502 | Axial | 14342 | 14861 | 15329 | 15672 | 15735 | 15884 | 15874 | 14498 | 75.27 | 3586 | 385 | VT03145U.1 | 0.035 | 0.2 | A+ | 17.21 | 48.59 | 2025-03-06 | FlatCompact-BCD_1x1 | 1284 | 1088 | 965 |  |  | 91 | 16 | 16 | 630 | EC motor | 5060 | 1 | no | no | D | D | Aluminum | 2025-01-02 | 10 | 3 | yes | piece | 1
GCHC RD 045.2/24-54 | GCHC RD | 045.2/24-54 | 4235101 | finoox | GCHC 045.2C/2x4-2532-1-D/4/64/2.10/3600/AXS/1/015023 | 15375 | 4 | 2 | 2532 | Axial | 156738 | 166539 | 170749 | 174196 | 173744 | 172541 | 172778 | 156828 | 481.75 | 43066 | 1350 | VT03007U.1 | 3097 | 1965-01-01 | D | 54.11 | 85.92 | 44 | FlatCompact-BCD_2x4 | 3684 | 1696 | 1085 |  |  | 415.6 | 54 | 54 | 450 | EC motor | 5060 | 1 | no | no | C | D | Aluminum | 2025-01-02 | 4 | 4 | yes | piece | 1
GCHC RD 063.2/12-38 | GCHC RD | 063.2/12-38 | 4242468 | finoox | GCHC 063.2D/1x2-2554-2-D/4/40/2.10/2400/EXS/1/015023 | 8269 | 2 | 1 | 2554 | Axial | 57895 | 61066 | 62605 | 63945 | 64005 | 63634 | 63672 | 58057 | 200.73 | 15552 | 750 | VT03144U.1 | 0.523 | 0.6 | B | 38.36 | 69.91 | 2025-08-16 | FlatCompact-BCD_1x2 | 2484 | 1088 | 973 |  |  | 187.8 | 28 | 28 | 630 | EC motor | 5060 | 2 | no | no | D | D | Epoxy coated aluminum | 2025-01-02 | 6 | 4 | yes | piece | 1
GCHC RD 050.2/22-54 | GCHC RD | 050.2/22-54 | 4235583 | finoox | GCHC 050.2C/2x2-2790-K-D/4/64/2.10/1800/EXS/1/015023 | 7428 | 2 | 2 | 2790 | Axial | 97901 | 107.84 | 109786 | 111847 | 111258 | 109029 | 108476 | 97019 | 240.88 | 34192 | 1640 | VT03150U | 4071 | 1964-01-01 | E | 53.89 | 85.42 | 2025-09-22 | FlatCompact-BCD_2x2 | 1884 | 1696 | 919 |  |  | 247.5 | 42 | 42 | 500 | AC motor | 60 | K | no | no | C | D | Epoxy coated aluminum | 2025-01-02 | 8 | 4 | yes | piece | 1
GCHC RD 080.3/23-63 | GCHC RD | 080.3/23-63 | 6201916 | finoox | GCHC 080.3D/2x3-3557-2-D/4/80/2.10/3600/AXS/1/015023 | 33761 | 3 | 2 | 3557 | Axial | 290476 | 335667 | 334828 | 341148 | 340987 | 325225 | 322.53 | 285339 | 602.19 | 116290 | 1100 | VT01445U.3 | 16597 | 2025-02-04 | E | 63.04 | 94.92 | 58.2 | FlatCompact-BCD_2x3 | 3684 | 2096 | 1170 |  |  | 645.5 | 64 | 64 | 800 | EC motor | 5060 | 2 | no | no | D | D | Aluminum | 2025-01-02 | 4 | 4 | yes | piece | 1
GCHC RD 050.3/13-51 | GCHC RD | 050.3/13-51 | 6175006 | finoox | GCHC 050.3D/1x3-3617-X-D/4/40/2.10/3600/AXS/1/015023 | 6881 | 3 | 1 | 3617 | Axial | 92.85 | 98271 | 100717 | 102807 | 102679 | 102177 | 102336 | 93095 | 301.1 | 24745 | 1260 | VT01524 | 2758 | 2025-04-04 | E | 50.76 | 82.45 | 26 | FlatCompact-BCD_1x3 | 3684 | 1088 | 946 |  |  | 273.6 | 42 | 42 | 500 | AC motor | 60 | X | no | no | D | D | Aluminum | 2025-01-02 | 4 | 4 | yes | piece | 1
GCHC RD 080.2/11-54 | GCHC RD | 080.2/11-54 | 4242748 | finoox | GCHC 080.2D/1x1-1656-2-D/6/40/2.10/1200/AXS/1/015023 | 6284 | 1 | 1 | 1656 | Axial | 59654 | 63094 | 65595 | 66796 | 66487 | 66464 | 66819 | 59707 | 150.55 | 15834 | 1000 | VT03059U.2 | 2274 | 2025-02-03 | E | 53.58 | 84.97 | 2025-08-13 | FlatCompact-BCD_1x1 | 1284 | 1088 | 1000 |  |  | 132.3 | 35 | 35 | 800 | EC motor | 5060 | 2 | no | no | D | D | Aluminum | 2025-01-02 | 10 | 6 | yes | piece | 1
GCHC RD 050.2/13-33 | GCHC RD | 050.2/13-33 | 4240957 | finoox | GCHC 050.2D/1x3-2333-S-D/4/40/2.10/3600/AXS/1/015023 | 6774 | 3 | 1 | 2333 | Axial | 50057 | 53372 | 54528 | 56088 | 56398 | 56282 | 56331 | 50611 | 301.1 | 11362 | 530 | VT01435 | 0.444 | 0.35 | B | 33.22 | 64.91 | 2025-04-24 | FlatCompact-BCD_1x3 | 3684 | 1088 | 946 |  |  | 268.7 | 28 | 28 | 500 | AC motor | 50 | S | no | no | D | D | Aluminum | 2025-01-02 | 6 | 4 | yes | piece | 1
GCHC RD 063.2/11-17 | GCHC RD | 063.2/11-17 | 4242028 | finoox | GCHC 063.2D/1x1-2359-S-D/6/40/2.10/1200/AXS/1/015023 | 4396 | 1 | 1 | 2359 | Axial | 15761 | 16616 | 17272 | 17828 | 17961 | 18353 | 18507 | 16068 | 150.55 | 3093 | 320 | VT01442 | 0.064 | 0.14 | A+ | 16.66 | 48.04 | 2025-03-12 | FlatCompact-BCD_1x1 | 1284 | 1088 | 948 |  |  | 116.3 | 16 | 16 | 630 | AC motor | 50 | S | no | no | D | D | Aluminum | 2025-01-02 | 10 | 6 | yes | piece | 1
GCHC RD 063.2/23-64 | GCHC RD | 063.2/23-64 | 4237188 | finoox | GCHC 063.2C/2x3-2356-D-D/3/64/2.10/2700/AXS/1/015023 | 15329 | 3 | 2 | 2356 | Axial | 166.33 | 184259 | 185.56 | 188563 | 188749 | 181808 | 180777 | 163705 | 270.99 | 82866 | 1330 | VT01441 | 15484 | 5 | E | 64.43 | 96.09 | 2025-07-27 | FlatCompact-BCD_2x3 | 2784 | 1696 | 956 |  |  | 445.4 | 54 | 54 | 630 | AC motor | 50 | D | no | no | C | D | Aluminum | 2025-01-02 | 4 | 3 | yes | piece | 1
GCHC RD 063.2/11-56 | GCHC RD | 063.2/11-56 | 4242013 | finoox | GCHC 063.2D/1x1-2356-D-D/6/40/2.10/1200/EXS/1/015023 | 5271 | 1 | 1 | 2356 | Axial | 56.1 | 59086 | 61349 | 62492 | 62266 | 62.31 | 62.61 | 56221 | 150.55 | 14967 | 1330 | VT01441 | 2528 | 5 | E | 56.44 | 87.82 | 2025-01-13 | FlatCompact-BCD_1x1 | 1284 | 1088 | 956 |  |  | 137 | 28 | 28 | 630 | AC motor | 50 | D | no | no | D | D | Epoxy coated aluminum | 2025-01-02 | 10 | 6 | yes | piece | 1
GCHC RD 050.2/22-36 | GCHC RD | 050.2/22-36 | 4235450 | finoox | GCHC 050.2C/2x2-2390-K-D/6/64/2.10/1800/AXS/1/015023 | 8025 | 2 | 2 | 2390 | Axial | 72366 | 75802 | 78683 | 80.92 | 81.07 | 82058 | 82768 | 73074 | 361.32 | 15284 | 760 | VT01437 | 0.727 | 0.35 | C | 36.4 | 67.94 | 31.2 | FlatCompact-BCD_2x2 | 1884 | 1696 | 946 |  |  | 272.2 | 35 | 35 | 500 | AC motor | 60 | K | no | no | C | D | Aluminum | 2025-01-02 | 8 | 6 | yes | piece | 1
GCHC RD 050.2/22-57 | GCHC RD | 050.2/22-57 | 4236422 | finoox | GCHC 050.2D/2x2-2420-2-D/3/80/2.10/2400/AXS/1/015023 | 12132 | 2 | 2 | 2420 | Axial | 113545 | 123315 | 126118 | 127915 | 127221 | 124708 | 124593 | 112855 | 301.1 | 39405 | 1600 | VT03013U.1 | 3458 | 1965-01-01 | E | 57.21 | 88.89 | 2025-04-28 | FlatCompact-BCD_2x2 | 2484 | 2096 | 957 |  |  | 312.9 | 42 | 42 | 500 | EC motor | 5060 | 2 | no | no | D | D | Aluminum | 2025-01-02 | 6 | 3 | yes | piece | 1
GCHC RD 050.2/21-43 | GCHC RD | 050.2/21-43 | 4235247 | finoox | GCHC 050.2C/2x1-2421-1-D/6/64/2.10/900/EXS/1/015023 | 6341 | 1 | 2 | 2421 | Axial | 48706 | 50595 | 53093 | 54141 | 54146 | 54976 | 55345 | 49151 | 180.66 | 11542 | 1150 | VT03011U.1 | 0.74 | 1975-01-01 | D | 43.15 | 74.57 | 2025-03-16 | FlatCompact-BCD_2x1 | 984 | 1696 | 936 |  |  | 147 | 28 | 28 | 500 | EC motor | 5060 | 1 | no | no | C | D | Epoxy coated aluminum | 2025-01-02 | 12 | 6 | yes | piece | 1
GCHC RD 050.2/21-56 | GCHC RD | 050.2/21-56 | 4235225 | finoox | GCHC 050.2C/2x1-2410-2-D/4/64/2.10/900/AXS/1/015023 | 6388 | 1 | 2 | 2410 | Axial | 57495 | 58608 | 62167 | 62555 | 61826 | 62643 | 63147 | 57751 | 120.44 | 18921 | 1770 | VT03013U.1 | 2475 | 2025-01-02 | E | 56.05 | 87.47 | 2025-04-11 | FlatCompact-BCD_2x1 | 984 | 1696 | 957 |  |  | 138.4 | 28 | 28 | 500 | EC motor | 5060 | 2 | no | no | C | D | Aluminum | 2025-01-02 | 8 | 4 | yes | piece | 1
GCHC RD 080.2/21-15 | GCHC RD | 080.2/21-15 | 4238434 | finoox | GCHC 080.2D/2x1-2489-1-D/3/80/2.10/1200/EXS/1/015023 | 7376 | 1 | 2 | 2489 | Axial | 27911 | 28906 | 29786 | 30449 | 30582 | 30863 | 30835 | 28297 | 150.55 | 7038 | 220 | VT03062U.1 | 0.06 | 0.15 | A+ | 14.99 | 46.5 | 2025-02-13 | FlatCompact-BCD_2x1 | 1284 | 2096 | 958 |  |  | 175.6 | 22 | 22 | 800 | EC motor | 5060 | 1 | no | no | D | D | Epoxy coated aluminum | 2025-01-02 | 10 | 3 | yes | piece | 1
GCHC RD 045.2/23-38 | GCHC RD | 045.2/23-38 | 4234960 | finoox | GCHC 045.2C/2x3-2523-1-D/4/64/2.10/2700/EXS/1/015023 | 12427 | 3 | 2 | 2523 | Axial | 68096 | 71466 | 73251 | 75173 | 75566 | 75837 | 76.04 | 68808 | 361.32 | 15759 | 675 | VT03007U.1 | 0.348 | 0.3 | A | 37.99 | 69.63 | 2025-09-30 | FlatCompact-BCD_2x3 | 2784 | 1696 | 885 |  |  | 313.2 | 35 | 35 | 450 | EC motor | 5060 | 1 | no | no | C | D | Epoxy coated aluminum | 2025-01-02 | 6 | 4 | yes | piece | 1
GCHC RD 063.2/11-59 | GCHC RD | 063.2/11-59 | 4241337 | finoox | GCHC 063.2C/1x1-2549-2-D/4/32/2.10/900/EXS/1/015023 | 5088 | 1 | 1 | 2549 | Axial | 30533 | 30979 | 32.85 | 33007 | 32579 | 32943 | 33188 | 30502 | 60.22 | 11063 | 1210 | VT03143U.1 | 1765 | 1986-02-01 | E | 58.71 | 90.02 | 2025-04-05 | FlatCompact-BCD_1x1 | 984 | 888 | 961 |  |  | 95.4 | 22 | 22 | 630 | EC motor | 5060 | 2 | no | no | C | D | Epoxy coated aluminum | 2025-01-02 | 8 | 4 | yes | piece | 1
GCHC RD 045.2/22-39 | GCHC RD | 045.2/22-39 | 4234874 | finoox | GCHC 045.2C/2x2-2524-1-D/6/64/2.10/1800/AXS/1/015023 | 9442 | 2 | 2 | 2524 | Axial | 54107 | 56939 | 59009 | 60802 | 61239 | 62234 | 62633 | 54965 | 361.32 | 10932 | 750 | VT03007U.1 | 0.306 | 0.37 | A | 38.91 | 70.43 | 2025-01-30 | FlatCompact-BCD_2x2 | 1884 | 1696 | 885 |  |  | 254.6 | 28 | 28 | 450 | EC motor | 5060 | 1 | no | no | C | D | Aluminum | 2025-01-02 | 8 | 6 | yes | piece | 1
GCHC RD 045.2/24-43 | GCHC RD | 045.2/24-43 | 4235058 | finoox | GCHC 045.2C/2x4-2525-1-D/3/64/2.10/3600/AXS/1/015023 | 14185 | 4 | 2 | 2525 | Axial | 96393 | 101165 | 103.53 | 105639 | 105793 | 105414 | 105388 | 96842 | 361.32 | 26631 | 825 | VT03007U.1 | 0.768 | 0.47 | B | 43.44 | 75.25 | 32.1 | FlatCompact-BCD_2x4 | 3684 | 1696 | 1085 |  |  | 375.8 | 42 | 42 | 450 | EC motor | 5060 | 1 | no | no | C | D | Aluminum | 2025-01-02 | 4 | 3 | yes | piece | 1
GCHC RD 050.2/11-49 | GCHC RD | 050.2/11-49 | 4240675 | finoox | GCHC 050.2D/1x1-2560-2-D/4/40/2.10/1200/AXS/1/015023 | 3675 | 1 | 1 | 2560 | Axial | 30965 | 32316 | 33427 | 34067 | 34053 | 34158 | 34265 | 31142 | 100.37 | 8224 | 1415 | VT03013U.1 | 0.601 | 2021-01-01 | D | 49.14 | 80.52 | 2025-06-08 | FlatCompact-BCD_1x1 | 1284 | 1088 | 957 |  |  | 102.7 | 22 | 22 | 500 | EC motor | 5060 | 2 | no | no | D | D | Aluminum | 2025-01-02 | 10 | 4 | yes | piece | 1
GCHC RD 050.2/13-57 | GCHC RD | 050.2/13-57 | 4240218 | finoox | GCHC 050.2C/1x3-2563-2-D/3/32/2.10/2700/AXS/1/015023 | 8158 | 3 | 1 | 2563 | Axial | 69.59 | 74228 | 75922 | 76.72 | 76559 | 74815 | 75171 | 69055 | 135.49 | 27738 | 1680 | VT03013U.1 | 3131 | 1975-01-01 | E | 56.77 | 88.32 | 2025-01-12 | FlatCompact-BCD_1x3 | 2784 | 888 | 957 |  |  | 181.8 | 35 | 35 | 500 | EC motor | 5060 | 2 | no | no | C | D | Aluminum | 2025-01-02 | 4 | 3 | yes | piece | 1
GCHC RD 080.2/22-25 | GCHC RD | 080.2/22-25 | 4238719 | finoox | GCHC 080.2D/2x2-2492-1-D/4/80/2.10/2400/AXS/1/015023 | 16323 | 2 | 2 | 2492 | Axial | 77049 | 81739 | 83.59 | 85859 | 86267 | 86155 | 86301 | 77645 | 401.46 | 17878 | 295 | VT03062U.1 | 0.23 | 0.3 | A+ | 24.65 | 56.32 | 34.8 | FlatCompact-BCD_2x2 | 2484 | 2096 | 958 |  |  | 347.3 | 35 | 35 | 800 | EC motor | 5060 | 1 | no | no | D | D | Aluminum | 2025-01-02 | 8 | 4 | yes | piece | 1
GCHC RD 050.2/12-40 | GCHC RD | 050.2/12-40 | 4239931 | finoox | GCHC 050.2C/1x2-2518-1-D/3/32/2.10/1800/EXS/1/015023 | 4492 | 2 | 1 | 2518 | Axial | 30674 | 32946 | 33621 | 34182 | 34097 | 33589 | 33539 | 30774 | 90.33 | 10225 | 945 | VT03011U.1 | 0.401 | 1 | C | 39.78 | 71.21 | 2025-06-07 | FlatCompact-BCD_1x2 | 1884 | 888 | 936 |  |  | 115.9 | 22 | 22 | 500 | EC motor | 5060 | 1 | no | no | C | D | Epoxy coated aluminum | 2025-01-02 | 8 | 3 | yes | piece | 1
GCHC RD 050.2/21-28 | GCHC RD | 050.2/21-28 | 4235253 | finoox | GCHC 050.2C/2x1-2512-1-D/6/64/2.10/900/EXS/1/015023 | 6273 | 1 | 2 | 2512 | Axial | 25764 | 26917 | 28145 | 28918 | 29075 | 29657 | 29921 | 26152 | 180.66 | 5320 | 565 | VT03011U.1 | 0.109 | 0.28 | A+ | 28.43 | 59.85 | 2025-06-15 | FlatCompact-BCD_2x1 | 984 | 1696 | 936 |  |  | 145.9 | 22 | 22 | 500 | EC motor | 5060 | 1 | no | no | C | D | Epoxy coated aluminum | 2025-01-02 | 12 | 6 | yes | piece | 1
GCHC RD 045.2/13-46 | GCHC RD | 045.2/13-46 | 4239404 | finoox | GCHC 045.2C/1x3-2529-1-D/4/32/2.10/2700/EXS/1/015023 | 6852 | 3 | 1 | 2529 | Axial | 49876 | 53208 | 54315 | 55557 | 56232 | 55049 | 55032 | 49965 | 180.66 | 13378 | 1125 | VT03007U.1 | 0.687 | 1 | C | 46.17 | 77.7 | 15 | FlatCompact-BCD_1x3 | 2784 | 888 | 885 |  |  | 175.2 | 28 | 28 | 450 | EC motor | 5060 | 1 | no | no | C | D | Epoxy coated aluminum | 2025-01-02 | 6 | 4 | yes | piece | 1
GCHC RD 050.3/23-52 | GCHC RD | 050.3/23-52 | 6091885 | finoox | GCHC 050.3D/2x3-3616-W-D/4/80/2.10/3600/AXS/1/015023 | 13169 | 3 | 2 | 3616 | Axial | 177594 | 187146 | 192003 | 196106 | 196108 | 195412 | 195712 | 180821 | 602.19 | 46237 | 1240 | VT01524 | 3882 | 2025-02-03 | D | 51.59 | 83.46 | 54.8 | FlatCompact-BCD_2x3 | 3684 | 2096 | 1146 |  |  | 509.6 | 54 | 54 | 500 | AC motor | 50 | W | no | no | D | D | Aluminum | 2025-01-02 | 4 | 4 | yes | piece | 1
GCHC RD 050.3/22-50 | GCHC RD | 050.3/22-50 | 6083015 | finoox | GCHC 050.3D/2x2-3616-W-D/3/80/2.10/2400/EXS/1/015023 | 8324 | 2 | 2 | 3616 | Axial | 98.27 | 104407 | 106519 | 108367 | 108129 | 106817 | 106692 | 98048 | 301.1 | 31333 | 1240 | VT01524 | 2562 | 2025-02-03 | D | 50.11 | 81.78 | 2025-04-28 | FlatCompact-BCD_2x2 | 2484 | 2096 | 946 |  |  | 318.1 | 42 | 42 | 500 | AC motor | 50 | W | no | no | D | D | Epoxy coated aluminum | 2025-01-02 | 6 | 3 | yes | piece | 1
GCHC RD 080.3/13-40 | GCHC RD | 080.3/13-40 | 6192040 | finoox | GCHC 080.3D/1x3-1334-S-D/3/40/2.10/3600/AXS/1/015023 | 9310 | 3 | 1 | 1334 | Axial | 84124 | 91109 | 93149 | 94.47 | 94259 | 92.2 | 92161 | 83634 | 225.82 | 28750 | 510 | VT01371 | 1588 | 1 | D | 40.02 | 71.72 | 2025-03-19 | FlatCompact-BCD_1x3 | 3684 | 1088 | 955 |  |  | 317.7 | 35 | 35 | 800 | AC motor | 50 | S | no | no | D | D | Aluminum | 2025-01-02 | 4 | 3 | yes | piece | 1
GCHC RD 050.2/11-39 | GCHC RD | 050.2/11-39 | 4240533 | finoox | GCHC 050.2D/1x1-2384-I-D/3/40/2.10/1200/EXS/1/015023 | 2584 | 1 | 1 | 2384 | Axial | 20272 | 21039 | 21706 | 22102 | 22126 | 22212 | 22188 | 20405 | 75.27 | 5802 | 790 | VT01435 | 0.352 | 0.88 | D | 39.02 | 70.4 | 2025-04-06 | FlatCompact-BCD_1x1 | 1284 | 1088 | 946 |  |  | 95.2 | 18 | 18 | 500 | AC motor | 60 | I | no | no | D | D | Epoxy coated aluminum | 2025-01-02 | 10 | 3 | yes | piece | 1
GCHC RD 063.2/13-54 | GCHC RD | 063.2/13-54 | 4242509 | finoox | GCHC 063.2D/1x3-2357-S-D/3/40/2.10/3600/EXS/1/015023 | 9581 | 3 | 1 | 2357 | Axial | 94291 | 105288 | 106436 | 107719 | 107871 | 104.42 | 103758 | 93.14 | 225.82 | 38672 | 1040 | VT01441 | 4509 | 3 | E | 53.73 | 85.42 | 2025-01-20 | FlatCompact-BCD_1x3 | 3684 | 1088 | 956 |  |  | 304.7 | 42 | 42 | 630 | AC motor | 50 | S | no | no | D | D | Epoxy coated aluminum | 2025-01-02 | 4 | 3 | yes | piece | 1
GCHC RD 063.2/12-24 | GCHC RD | 063.2/12-24 | 4242326 | finoox | GCHC 063.2D/1x2-2401-L-D/3/40/2.10/2400/AXS/1/015023 | 5493 | 2 | 1 | 2401 | Axial | 30155 | 32061 | 32613 | 33433 | 33566 | 33292 | 33254 | 30323 | 150.55 | 7765 | 340 | VT01442 | 0.171 | 0.16 | A | 24.25 | 55.79 | 2025-04-12 | FlatCompact-BCD_1x2 | 2484 | 1088 | 948 |  |  | 171.1 | 22 | 22 | 630 | AC motor | 60 | L | no | no | D | D | Aluminum | 2025-01-02 | 8 | 3 | yes | piece | 1
GCHC RD 050.2/12-31 | GCHC RD | 050.2/12-31 | 4234525 | finoox | GCHC 050.2B/1x2-2387-L-D/3/24/2.10/1440/EXS/1/015023 | 2811 | 2 | 1 | 2387 | Axial | 16751 | 17388 | 17904 | 18204 | 18193 | 18191 | 18214 | 16834 | 54.2 | 5044 | 500 | VT01435 | 0.357 | 0.37 | D | 31.49 | 62.85 | 2025-05-04 | FlatCompact-BCD_1x2 | 1524 | 668 | 946 |  |  | 92.4 | 16 | 16 | 500 | AC motor | 60 | L | no | no | B | D | Epoxy coated aluminum | 2025-01-02 | 8 | 3 | yes | piece | 1
GCHC RD 050.2/12-20 | GCHC RD | 050.2/12-20 | 4239852 | finoox | GCHC 050.2C/1x2-2389-J-D/6/32/2.10/1800/AXS/1/015023 | 4176 | 2 | 1 | 2389 | Axial | 21308 | 22599 | 23356 | 24142 | 24365 | 24775 | 24923 | 21569 | 180.66 | 4210 | 450 | VT01437 | 0.165 | 0.17 | B | 19.86 | 51.29 | 2025-06-14 | FlatCompact-BCD_1x2 | 1884 | 888 | 946 |  |  | 146.3 | 18 | 18 | 500 | AC motor | 60 | J | no | no | C | D | Aluminum | 2025-01-02 | 12 | 6 | yes | piece | 1
GCHC RD 045.2/21-47 | GCHC RD | 045.2/21-47 | 4234825 | finoox | GCHC 045.2C/2x1-2531-1-D/4/64/2.10/900/AXS/1/015023 | 4922 | 1 | 2 | 2531 | Axial | 37597 | 38516 | 40416 | 40949 | 40803 | 41401 | 41606 | 37959 | 120.44 | 10150 | 1275 | VT03007U.1 | 0.656 | 2025-04-01 | D | 47.26 | 78.66 | 2025-04-11 | FlatCompact-BCD_2x1 | 984 | 1696 | 885 |  |  | 125.8 | 28 | 28 | 450 | EC motor | 5060 | 1 | no | no | C | D | Aluminum | 2025-01-02 | 8 | 4 | yes | piece | 1
GCHC RD 080.2/11-37 | GCHC RD | 080.2/11-37 | 4242934 | finoox | GCHC 080.2D/1x1-2542-2-D/3/40/2.10/1200/EXS/1/015023 | 4883 | 1 | 1 | 2542 | Axial | 30057 | 31727 | 32.68 | 33171 | 33013 | 32733 | 32712 | 30002 | 75.27 | 10818 | 615 | VT03060U.1 | 0.439 | 0.92 | C | 36.77 | 68.15 | 2025-06-06 | FlatCompact-BCD_1x1 | 1284 | 1088 | 963 |  |  | 100.9 | 22 | 22 | 800 | EC motor | 5060 | 2 | no | no | D | D | Epoxy coated aluminum | 2025-01-02 | 10 | 3 | yes | piece | 1
GCHC RD 063.2/23-43 | GCHC RD | 063.2/23-43 | 4237369 | finoox | GCHC 063.2C/2x3-2555-2-D/3/64/2.10/2700/EXS/1/015023 | 18171 | 3 | 2 | 2555 | Axial | 119.61 | 124908 | 128942 | 130521 | 129594 | 128721 | 128865 | 119.34 | 270.99 | 44385 | 800 | VT03144U.1 | 2025-07-02 | 0.69 | D | 43.04 | 74.71 | 2025-01-25 | FlatCompact-BCD_2x3 | 2784 | 1696 | 973 |  |  | 329.9 | 42 | 42 | 630 | EC motor | 5060 | 2 | no | no | C | D | Epoxy coated aluminum | 2025-01-02 | 4 | 3 | yes | piece | 1
GCHC RD 050.2/11-39 | GCHC RD | 050.2/11-39 | 4240648 | finoox | GCHC 050.2D/1x1-2519-1-D/4/40/2.10/1200/EXS/1/015023 | 3383 | 1 | 1 | 2519 | Axial | 23646 | 24584 | 25426 | 25978 | 26052 | 26248 | 26314 | 23871 | 100.37 | 5849 | 1010 | VT03011U.1 | 0.229 | 2015-01-01 | C | 38.84 | 70.21 | 2025-04-08 | FlatCompact-BCD_1x1 | 1284 | 1088 | 936 |  |  | 97.5 | 18 | 18 | 500 | EC motor | 5060 | 1 | no | no | D | D | Epoxy coated aluminum | 2025-01-02 | 10 | 4 | yes | piece | 1
GCHC RD 080.2/22-27 | GCHC RD | 080.2/22-27 | 4238726 | finoox | GCHC 080.2D/2x2-2494-1-D/3/80/2.10/2400/AXS/1/015023 | 15041 | 2 | 2 | 2494 | Axial | 81253 | 85362 | 87376 | 89159 | 89273 | 89.06 | 88855 | 81611 | 301.1 | 22621 | 340 | VT03062U.1 | 0.33 | 0.45 | A+ | 27.16 | 58.83 | 2025-09-26 | FlatCompact-BCD_2x2 | 2484 | 2096 | 958 |  |  | 318.2 | 35 | 35 | 800 | EC motor | 5060 | 1 | no | no | D | D | Aluminum | 2025-01-02 | 6 | 3 | yes | piece | 1
GCHC RD 063.2/13-23 | GCHC RD | 063.2/13-23 | 4241671 | finoox | GCHC 063.2C/1x3-2500-1-D/6/32/2.10/2700/EXS/1/015023 | 10062 | 3 | 1 | 2500 | Axial | 28498 | 30188 | 31218 | 32306 | 32531 | 33033 | 33317 | 28999 | 270.99 | 5562 | 310 | VT03145U.1 | 0.078 | 0.13 | A+ | 22.88 | 54.44 | 2025-07-21 | FlatCompact-BCD_1x3 | 2784 | 888 | 965 |  |  | 208.5 | 22 | 22 | 630 | EC motor | 5060 | 1 | no | no | C | D | Epoxy coated aluminum | 2025-01-02 | 8 | 6 | yes | piece | 1
GCHC RD 063.2/11-25 | GCHC RD | 063.2/11-25 | 4241285 | finoox | GCHC 063.2C/1x1-2505-1-D/4/32/2.10/900/AXS/1/015023 | 3823 | 1 | 1 | 2505 | Axial | 14572 | 14962 | 15685 | 15946 | 15948 | 16201 | 16.31 | 14739 | 60.22 | 3644 | 500 | VT03145U.1 | 0.074 | 0.39 | A | 25.39 | 56.7 | 2025-01-05 | FlatCompact-BCD_1x1 | 984 | 888 | 965 |  |  | 72.6 | 16 | 16 | 630 | EC motor | 5060 | 1 | no | no | C | D | Aluminum | 2025-01-02 | 8 | 4 | yes | piece | 1
GCHC RD 080.2/23-37 | GCHC RD | 080.2/23-37 | 4238949 | finoox | GCHC 080.2D/2x3-2483-1-D/3/80/2.10/3600/EXS/1/015023 | 24685 | 3 | 2 | 2483 | Axial | 150037 | 159343 | 162793 | 165522 | 165026 | 162951 | 162799 | 149885 | 451.65 | 48305 | 470 | VT03061U.1 | 1217 | 0.9 | B | 36.85 | 68.73 | 43.2 | FlatCompact-BCD_2x3 | 3684 | 2096 | 1158 |  |  | 473.1 | 54 | 54 | 800 | EC motor | 5060 | 1 | no | no | D | D | Epoxy coated aluminum | 2025-01-02 | 4 | 3 | yes | piece | 1
GCHC RD 063.2/23-42 | GCHC RD | 063.2/23-42 | 4237364 | finoox | GCHC 063.2C/2x3-2554-2-D/4/64/2.10/2700/EXS/1/015023 | 19431 | 3 | 2 | 2554 | Axial | 133518 | 138982 | 143842 | 146129 | 145569 | 145851 | 146186 | 133901 | 361.32 | 39140 | 750 | VT03144U.1 | 1782 | 0.6 | C | 41.71 | 73.38 | 32.2 | FlatCompact-BCD_2x3 | 2784 | 1696 | 973 |  |  | 356 | 42 | 42 | 630 | EC motor | 5060 | 2 | no | no | C | D | Epoxy coated aluminum | 2025-01-02 | 4 | 4 | yes | piece | 1
GCHC RD 050.2/24-33 | GCHC RD | 050.2/24-33 | 4235892 | finoox | GCHC 050.2C/2x4-2385-J-D/6/64/2.10/3600/AXS/1/015023 | 15217 | 4 | 2 | 2385 | Axial | 93987 | 99754 | 102867 | 106307 | 107161 | 108513 | 109199 | 95001 | 722.63 | 18662 | 430 | VT01435 | 1067 | 0.32 | C | 33.09 | 64.92 | 60.1 | FlatCompact-BCD_2x4 | 3684 | 1696 | 1146 |  |  | 535.1 | 42 | 42 | 500 | AC motor | 60 | J | no | no | C | D | Aluminum | 2025-01-02 | 6 | 6 | yes | piece | 1
GCHC RD 050.2/21-42 | GCHC RD | 050.2/21-42 | 4236127 | finoox | GCHC 050.2D/2x1-2384-I-D/6/80/2.10/1200/EXS/1/015023 | 6728 | 1 | 2 | 2384 | Axial | 51686 | 54067 | 56.22 | 57.75 | 58038 | 59011 | 59502 | 52.46 | 301.1 | 10853 | 790 | VT01435 | 0.721 | 0.88 | C | 41.53 | 73.04 | 2025-01-26 | FlatCompact-BCD_2x1 | 1284 | 2096 | 946 |  |  | 219.7 | 28 | 28 | 500 | AC motor | 60 | I | no | no | D | D | Epoxy coated aluminum | 2025-01-02 | 10 | 6 | yes | piece | 1
GCHC RD 045.2/14-54 | GCHC RD | 045.2/14-54 | 4239445 | finoox | GCHC 045.2C/1x4-2409-1-D/3/32/2.10/3600/EXS/1/015023 | 8079 | 4 | 1 | 2409 | Axial | 68308 | 73609 | 75097 | 76169 | 75994 | 74.2 | 74124 | 67277 | 180.66 | 24505 | 1500 | VT03007U.1 | 2065 | 2025-02-02 | E | 53.82 | 85.47 | 2025-05-15 | FlatCompact-BCD_1x4 | 3684 | 888 | 885 |  |  | 209.1 | 35 | 35 | 450 | EC motor | 5060 | 1 | no | no | C | D | Epoxy coated aluminum | 2025-01-02 | 4 | 3 | yes | piece | 1
GCHC RD 050.2/22-36 | GCHC RD | 050.2/22-36 | 4235453 | finoox | GCHC 050.2C/2x2-2390-K-D/6/64/2.10/1800/EXS/1/015023 | 8639 | 2 | 2 | 2390 | Axial | 71.3 | 75005 | 77667 | 79684 | 80148 | 81048 | 81563 | 72428 | 361.32 | 15284 | 760 | VT01437 | 0.727 | 0.35 | C | 36.4 | 67.94 | 31.2 | FlatCompact-BCD_2x2 | 1884 | 1696 | 946 |  |  | 272.2 | 35 | 35 | 500 | AC motor | 60 | K | no | no | C | D | Epoxy coated aluminum | 2025-01-02 | 8 | 6 | yes | piece | 1
GCHC RD 063.2/13-19 | GCHC RD | 063.2/13-19 | 4241641 | finoox | GCHC 063.2C/1x3-2399-J-D/4/32/2.10/2700/EXS/1/015023 | 7101 | 3 | 1 | 2399 | Axial | 31639 | 33757 | 34425 | 35388 | 35569 | 35431 | 35392 | 31868 | 180.66 | 7357 | 290 | VT01442 | 0.217 | 0.14 | B | 19.47 | 51.02 | 2025-06-14 | FlatCompact-BCD_1x3 | 2784 | 888 | 948 |  |  | 192.6 | 22 | 22 | 630 | AC motor | 60 | J | no | no | C | D | Epoxy coated aluminum | 2025-01-02 | 8 | 4 | yes | piece | 1
GCHC RD 050.2/11-41 | GCHC RD | 050.2/11-41 | 4240598 | finoox | GCHC 050.2D/1x1-2421-1-D/6/40/2.10/1200/AXS/1/015023 | 3732 | 1 | 1 | 2421 | Axial | 31.24 | 32594 | 33981 | 34878 | 34951 | 35531 | 35.81 | 31.65 | 150.55 | 6696 | 1150 | VT03011U.1 | 0.346 | 1975-01-01 | C | 40.5 | 71.87 | 2025-06-12 | FlatCompact-BCD_1x1 | 1284 | 1088 | 936 |  |  | 112.8 | 22 | 22 | 500 | EC motor | 5060 | 1 | no | no | D | D | Aluminum | 2025-01-02 | 10 | 6 | yes | piece | 1
GCHC RD 063.2/11-30 | GCHC RD | 063.2/11-30 | 4242166 | finoox | GCHC 063.2D/1x1-2510-1-D/6/40/2.10/1200/AXS/1/015023 | 5020 | 1 | 1 | 2510 | Axial | 28115 | 29.37 | 30599 | 31446 | 31549 | 32128 | 32367 | 28461 | 150.55 | 5915 | 695 | VT03145U.1 | 0.164 | 0.9 | A | 30.27 | 61.65 | 2025-06-12 | FlatCompact-BCD_1x1 | 1284 | 1088 | 965 |  |  | 113.7 | 22 | 22 | 630 | EC motor | 5060 | 1 | no | no | D | D | Aluminum | 2025-01-02 | 10 | 6 | yes | piece | 1
GCHC RD 063.2/24-41 | GCHC RD | 063.2/24-41 | 4237525 | finoox | GCHC 063.2C/2x4-2510-1-D/4/64/2.10/3600/AXS/1/015023 | 21830 | 4 | 2 | 2510 | Axial | 153051 | 162307 | 166406 | 169.8 | 169469 | 168439 | 168.71 | 153265 | 481.75 | 41472 | 695 | VT03145U.1 | 1408 | 0.9 | B | 40.52 | 72.35 | 44 | FlatCompact-BCD_2x4 | 3684 | 1696 | 1165 |  |  | 436.5 | 54 | 54 | 630 | EC motor | 5060 | 1 | no | no | C | D | Aluminum | 2025-01-02 | 4 | 4 | yes | piece | 1
GCHC RD 045.2/11-31 | GCHC RD | 045.2/11-31 | 4234182 | finoox | GCHC 045.2B/1x1-2523-1-D/3/24/2.10/720/EXS/1/015023 | 2344 | 1 | 1 | 2523 | Axial | 7595 | 7761 | 8162 | 8278 | 8244 | 8347 | 8382 | 7636 | 2025-01-27 | 2291 | 675 | VT03007U.1 | 0.059 | 0.3 | B | 31.46 | 62.7 | 2025-04-02 | FlatCompact-BCD_1x1 | 804 | 668 | 885 |  |  | 46.1 | 16 | 16 | 450 | EC motor | 5060 | 1 | no | no | B | D | Epoxy coated aluminum | 2025-01-02 | 12 | 3 | yes | piece | 1
GCHC RD 063.2/14-28 | GCHC RD | 063.2/14-28 | 4241896 | finoox | GCHC 063.2C/1x4-2504-1-D/3/32/2.10/3600/AXS/1/015023 | 10131 | 4 | 1 | 2504 | Axial | 50711 | 53373 | 54.56 | 55701 | 55.72 | 55.42 | 55381 | 50912 | 180.66 | 14347 | 460 | VT03145U.1 | 0.235 | 0.3 | A+ | 2025-03-28 | 59.97 | 2025-09-14 | FlatCompact-BCD_1x4 | 3684 | 888 | 965 |  |  | 218.8 | 28 | 28 | 630 | EC motor | 5060 | 1 | no | no | C | D | Aluminum | 2025-01-02 | 4 | 3 | yes | piece | 1
GCHC RD 050.2/21-54 | GCHC RD | 050.2/21-54 | 4235332 | finoox | GCHC 050.2C/2x1-2562-2-D/3/64/2.10/900/AXS/1/015023 | 6035 | 1 | 2 | 2562 | Axial | 45505 | 46168 | 48879 | 49099 | 48474 | 48955 | 49277 | 45481 | 90.33 | 17489 | 1595 | VT03013U.1 | 1978-01-01 | 1965-01-01 | E | 53.95 | 85.37 | 2025-09-08 | FlatCompact-BCD_2x1 | 984 | 1696 | 957 |  |  | 129.6 | 28 | 28 | 500 | EC motor | 5060 | 2 | no | no | C | D | Aluminum | 2025-01-02 | 8 | 3 | yes | piece | 1
GCHC RD 050.2/21-56 | GCHC RD | 050.2/21-56 | 4236285 | finoox | GCHC 050.2D/2x1-2563-2-D/4/80/2.10/1200/AXS/1/015023 | 7359 | 1 | 2 | 2563 | Axial | 69665 | 73046 | 75758 | 76983 | 76797 | 76795 | 77149 | 69868 | 200.73 | 19589 | 1680 | VT03013U.1 | 1993 | 1975-01-01 | E | 55.8 | 87.31 | 2025-04-19 | FlatCompact-BCD_2x1 | 1284 | 2096 | 957 |  |  | 188.9 | 35 | 35 | 500 | EC motor | 5060 | 2 | no | no | D | D | Aluminum | 2025-01-02 | 10 | 4 | yes | piece | 1
GCHC RD 063.2/23-36 | GCHC RD | 063.2/23-36 | 4237306 | finoox | GCHC 063.2C/2x3-2508-1-D/3/64/2.10/2700/AXS/1/015023 | 15545 | 3 | 2 | 2508 | Axial | 89.94 | 97818 | 99014 | 101023 | 100676 | 98454 | 98.28 | 89375 | 270.99 | 29304 | 615 | VT03145U.1 | 0.741 | 0.65 | B | 36.02 | 67.68 | 2025-09-23 | FlatCompact-BCD_2x3 | 2784 | 1696 | 965 |  |  | 302.5 | 35 | 35 | 630 | EC motor | 5060 | 1 | no | no | C | D | Aluminum | 2025-01-02 | 6 | 3 | yes | piece | 1
GCHC RD 063.2/11-55 | GCHC RD | 063.2/11-55 | 4241326 | finoox | GCHC 063.2C/1x1-2547-2-D/3/32/2.10/900/AXS/1/015023 | 4701 | 1 | 1 | 2547 | Axial | 24928 | 25298 | 26844 | 26919 | 26511 | 26752 | 26942 | 24859 | 45.16 | 10251 | 1055 | VT03143U.1 | 1176 | 2025-01-02 | E | 55.21 | 86.52 | 2025-02-04 | FlatCompact-BCD_1x1 | 984 | 888 | 961 |  |  | 91 | 22 | 22 | 630 | EC motor | 5060 | 2 | no | no | C | D | Aluminum | 2025-01-02 | 8 | 3 | yes | piece | 1
GCHC RD 063.2/23-22 | GCHC RD | 063.2/23-22 | 4237261 | finoox | GCHC 063.2C/2x3-2500-1-D/3/64/2.10/2700/EXS/1/015023 | 16127 | 3 | 2 | 2500 | Axial | 54705 | 56878 | 58106 | 59513 | 59755 | 59689 | 59656 | 54732 | 270.99 | 13903 | 310 | VT03145U.1 | 0.149 | 0.13 | A+ | 21.74 | 53.4 | 2025-08-22 | FlatCompact-BCD_2x3 | 2784 | 1696 | 965 |  |  | 301.5 | 28 | 28 | 630 | EC motor | 5060 | 1 | no | no | C | D | Epoxy coated aluminum | 2025-01-02 | 6 | 3 | yes | piece | 1
GCHC RD 045.2/11-46 | GCHC RD | 045.2/11-46 | 4234218 | finoox | GCHC 045.2B/1x1-2532-1-D/3/24/2.10/720/EXS/1/015023 | 2350 | 1 | 1 | 2532 | Axial | 12234 | 12302 | 13129 | 13156 | 1999-12-01 | 13199 | 13302 | 12274 | 2025-01-27 | 4796 | 1350 | VT03007U.1 | 0.395 | 1965-01-01 | E | 46.12 | 77.36 | 2025-04-02 | FlatCompact-BCD_1x1 | 804 | 668 | 885 |  |  | 46.1 | 16 | 16 | 450 | EC motor | 5060 | 1 | no | no | B | D | Epoxy coated aluminum | 2025-01-02 | 8 | 3 | yes | piece | 1
GCHC RD 050.2/12-29 | GCHC RD | 050.2/12-29 | 4240842 | finoox | GCHC 050.2D/1x2-2512-1-D/3/40/2.10/2400/AXS/1/015023 | 5100 | 2 | 1 | 2512 | Axial | 26817 | 28332 | 29006 | 29656 | 29777 | 29676 | 29666 | 27031 | 150.55 | 6619 | 565 | VT03011U.1 | 0.098 | 0.28 | A+ | 29.25 | 60.79 | 2025-04-12 | FlatCompact-BCD_1x2 | 2484 | 1088 | 936 |  |  | 162.5 | 22 | 22 | 500 | EC motor | 5060 | 1 | no | no | D | D | Aluminum | 2025-01-02 | 8 | 3 | yes | piece | 1
GCHC RD 050.2/21-44 | GCHC RD | 050.2/21-44 | 4236248 | finoox | GCHC 050.2D/2x1-2521-1-D/3/80/2.10/1200/AXS/1/015023 | 5734 | 1 | 2 | 2521 | Axial | 45728 | 47683 | 49094 | 49972 | 49965 | 49965 | 50067 | 45966 | 150.55 | 13395 | 1135 | VT03011U.1 | 0.632 | 1965-01-01 | C | 44.45 | 75.96 | 14 | FlatCompact-BCD_2x1 | 1284 | 2096 | 936 |  |  | 163.9 | 28 | 28 | 500 | EC motor | 5060 | 1 | no | no | D | D | Aluminum | 2025-01-02 | 10 | 3 | yes | piece | 1
GCHC RD 080.3/13-46 | GCHC RD | 080.3/13-46 | 6174235 | finoox | GCHC 080.3D/1x3-3563-2-D/3/40/2.10/3600/AXS/1/015023 | 13936 | 3 | 1 | 3563 | Axial | 93981 | 104.77 | 106087 | 107374 | 107.57 | 104455 | 103.68 | 92854 | 225.82 | 36115 | 670 | VT01445U.3 | 1921 | 2015-01-01 | D | 46.24 | 77.94 | 2025-01-20 | FlatCompact-BCD_1x3 | 3684 | 1088 | 970 |  |  | 317 | 42 | 42 | 800 | EC motor | 5060 | 2 | no | no | D | D | Aluminum | 2025-01-02 | 4 | 3 | yes | piece | 1
GCHC RD 050.2/14-36 | GCHC RD | 050.2/14-36 | 4240249 | finoox | GCHC 050.2C/1x4-2336-D-D/3/32/2.10/3600/EXS/1/015023 | 6363 | 4 | 1 | 2336 | Axial | 50889 | 53568 | 54701 | 55823 | 55846 | 55482 | 55494 | 51079 | 180.66 | 14846 | 660 | VT01437 | 0.5 | 0.33 | C | 36.14 | 67.81 | 2025-09-14 | FlatCompact-BCD_1x4 | 3684 | 888 | 946 |  |  | 223.9 | 28 | 28 | 500 | AC motor | 50 | D | no | no | C | D | Epoxy coated aluminum | 2025-01-02 | 4 | 3 | yes | piece | 1
GCHC RD 050.2/23-43 | GCHC RD | 050.2/23-43 | 4236547 | finoox | GCHC 050.2D/2x3-2332-D-D/6/80/2.10/3600/EXS/1/015023 | 17780 | 3 | 2 | 2332 | Axial | 151148 | 160.93 | 165357 | 170467 | 171488 | 172261 | 172935 | 152741 | 903.29 | 31640 | 850 | VT01435 | 1528 | 0.74 | C | 42.58 | 74.45 | 78.2 | FlatCompact-BCD_2x3 | 3684 | 2096 | 1146 |  |  | 593.8 | 54 | 54 | 500 | AC motor | 50 | D | no | no | D | D | Epoxy coated aluminum | 2025-01-02 | 6 | 6 | yes | piece | 1
GCHC RD 050.2/21-32 | GCHC RD | 050.2/21-32 | 4236071 | finoox | GCHC 050.2D/2x1-2333-S-D/3/80/2.10/1200/EXS/1/015023 | 4808 | 1 | 2 | 2333 | Axial | 30081 | 31163 | 32267 | 32.86 | 33015 | 33216 | 33.24 | 30406 | 150.55 | 7757 | 530 | VT01435 | 0.295 | 0.35 | C | 32.19 | 63.71 | 2025-02-13 | FlatCompact-BCD_2x1 | 1284 | 2096 | 946 |  |  | 172.5 | 22 | 22 | 500 | AC motor | 50 | S | no | no | D | D | Epoxy coated aluminum | 2025-01-02 | 10 | 3 | yes | piece | 1
GCHC RD 080.2/21-45 | GCHC RD | 080.2/21-45 | 4238390 | finoox | GCHC 080.2D/2x1-2449-2-D/4/80/2.10/1200/EXS/1/015023 | 9332 | 1 | 2 | 2449 | Axial | 80741 | 85289 | 88148 | 89539 | 89.11 | 88563 | 88667 | 80623 | 200.73 | 25827 | 770 | VT03060U.1 | 1739 | 2025-05-01 | D | 45.01 | 76.52 | 2025-04-19 | FlatCompact-BCD_2x1 | 1284 | 2096 | 963 |  |  | 199.8 | 35 | 35 | 800 | EC motor | 5060 | 2 | no | no | D | D | Epoxy coated aluminum | 2025-01-02 | 10 | 4 | yes | piece | 1
GCHC RD 050.2/23-51 | GCHC RD | 050.2/23-51 | 4236659 | finoox | GCHC 050.2D/2x3-2411-1-D/3/80/2.10/3600/EXS/1/015023 | 16072 | 3 | 2 | 2411 | Axial | 143162 | 151597 | 154974 | 157708 | 157.41 | 155741 | 155586 | 143143 | 451.65 | 44723 | 1260 | VT03011U.1 | 2574 | 2025-02-02 | D | 51.17 | 83.04 | 43.2 | FlatCompact-BCD_2x3 | 3684 | 2096 | 1136 |  |  | 430.4 | 54 | 54 | 500 | EC motor | 5060 | 1 | no | no | D | D | Epoxy coated aluminum | 2025-01-02 | 4 | 3 | yes | piece | 1
GCHC RD 050.2/23-30 | GCHC RD | 050.2/23-30 | 4236645 | finoox | GCHC 050.2D/2x3-2391-L-D/4/80/2.10/3600/AXS/1/015023 | 12773 | 3 | 2 | 2391 | Axial | 90116 | 95299 | 97591 | 100443 | 103181 | 101297 | 101518 | 91004 | 602.19 | 19747 | 520 | VT01437 | 0.605 | 0.18 | B | 30.02 | 61.89 | 50.1 | FlatCompact-BCD_2x3 | 3684 | 2096 | 1146 |  |  | 479.6 | 35 | 35 | 500 | AC motor | 60 | L | no | no | D | D | Aluminum | 2025-01-02 | 6 | 4 | yes | piece | 1
GCHC RD 063.2/22-65 | GCHC RD | 063.2/22-65 | 4238042 | finoox | GCHC 063.2D/2x2-2551-2-D/4/80/2.10/2400/EXS/1/015023 | 19902 | 2 | 2 | 2551 | Axial | 168.5 | 187025 | 190131 | 193.87 | 192494 | 187924 | 187643 | 168623 | 401.46 | 61481 | 1360 | VT03143U.1 | 9383 | 4 | E | 64.81 | 96.49 | 39.4 | FlatCompact-BCD_2x2 | 2484 | 2096 | 961 |  |  | 422.4 | 54 | 54 | 630 | EC motor | 5060 | 2 | no | no | D | D | Epoxy coated aluminum | 2025-01-02 | 6 | 4 | yes | piece | 1
GCHC RD 045.2/21-38 | GCHC RD | 045.2/21-38 | 4234790 | finoox | GCHC 045.2C/2x1-2525-1-D/6/64/2.10/900/AXS/1/015023 | 5474 | 1 | 2 | 2525 | Axial | 29046 | 30322 | 31725 | 32561 | 32705 | 33365 | 33689 | 29466 | 180.66 | 6044 | 825 | VT03007U.1 | 0.196 | 0.47 | B | 38.06 | 69.46 | 2025-06-15 | FlatCompact-BCD_2x1 | 984 | 1696 | 885 |  |  | 142.5 | 22 | 22 | 450 | EC motor | 5060 | 1 | no | no | C | D | Aluminum | 2025-01-02 | 12 | 6 | yes | piece | 1
GCHC RD 045.2/23-42 | GCHC RD | 045.2/23-42 | 4234968 | finoox | GCHC 045.2C/2x3-2525-1-D/3/64/2.10/2700/AXS/1/015023 | 10902 | 3 | 2 | 2525 | Axial | 71207 | 75617 | 77162 | 78513 | 78846 | 78225 | 78097 | 71383 | 270.99 | 19973 | 825 | VT03007U.1 | 0.576 | 0.47 | B | 42.36 | 74 | 2025-09-23 | FlatCompact-BCD_2x3 | 2784 | 1696 | 885 |  |  | 287.2 | 35 | 35 | 450 | EC motor | 5060 | 1 | no | no | C | D | Aluminum | 2025-01-02 | 6 | 3 | yes | piece | 1
GCHC RD 063.2/21-31 | GCHC RD | 063.2/21-31 | 4236897 | finoox | GCHC 063.2C/2x1-2508-1-D/3/64/2.10/900/EXS/1/015023 | 6683 | 1 | 2 | 2508 | Axial | 30449 | 30976 | 32498 | 32834 | 32688 | 33.05 | 33186 | 30634 | 90.33 | 9768 | 615 | VT03145U.1 | 0.247 | 0.65 | B | 31.49 | 62.91 | 2025-03-08 | FlatCompact-BCD_2x1 | 984 | 1696 | 965 |  |  | 121.1 | 22 | 22 | 630 | EC motor | 5060 | 1 | no | no | C | D | Epoxy coated aluminum | 2025-01-02 | 8 | 3 | yes | piece | 1
GCHC RD 050.2/23-50 | GCHC RD | 050.2/23-50 | 4236738 | finoox | GCHC 050.2D/2x3-2522-1-D/4/80/2.10/3600/EXS/1/015023 | 17848 | 3 | 2 | 2522 | Axial | 162239 | 170569 | 175068 | 178851 | 179047 | 179106 | 179065 | 163219 | 602.19 | 41813 | 1200 | VT03011U.1 | 2246 | 2025-09-01 | C | 49.88 | 81.76 | 54.8 | FlatCompact-BCD_2x3 | 3684 | 2096 | 1136 |  |  | 474.2 | 54 | 54 | 500 | EC motor | 5060 | 1 | no | no | D | D | Epoxy coated aluminum | 2025-01-02 | 4 | 4 | yes | piece | 1
GCHC RD 063.2/23-66 | GCHC RD | 063.2/23-66 | 4238283 | finoox | GCHC 063.2D/2x3-2550-2-D/6/80/2.10/3600/EXS/1/015023 | 33096 | 3 | 2 | 2550 | Axial | 311142 | 332614 | 341818 | 349195 | 348013 | 345814 | 346468 | 311.07 | 903.29 | 80699 | 1285 | VT03143U.1 | 12296 | 2026-03-01 | E | 65.84 | 97.72 | 81.5 | FlatCompact-BCD_2x3 | 3684 | 2096 | 1161 |  |  | 708.2 | 64 | 64 | 630 | EC motor | 5060 | 2 | no | no | D | D | Epoxy coated aluminum | 2025-01-02 | 4 | 6 | yes | piece | 1
GCHC RD 050.2/11-29 | GCHC RD | 050.2/11-29 | 4240611 | finoox | GCHC 050.2D/1x1-2513-1-D/3/40/2.10/1200/EXS/1/015023 | 3075 | 1 | 1 | 2513 | Axial | 14453 | 14976 | 15452 | 15796 | 15848 | 15979 | 15964 | 14621 | 75.27 | 3684 | 630 | VT03011U.1 | 0.063 | 0.37 | A+ | 28.71 | 60.08 | 2025-03-06 | FlatCompact-BCD_1x1 | 1284 | 1088 | 936 |  |  | 90.1 | 16 | 16 | 500 | EC motor | 5060 | 1 | no | no | D | D | Epoxy coated aluminum | 2025-01-02 | 10 | 3 | yes | piece | 1
GCHC RD 045.2/13-51 | GCHC RD | 045.2/13-51 | 4234337 | finoox | GCHC 045.2B/1x3-2532-1-D/4/24/2.10/2160/AXS/1/015023 | 5495 | 3 | 1 | 2532 | Axial | 43793 | 47 | 48347 | 48986 | 48671 | 48131 | 48224 | 43625 | 108.39 | 13559 | 1350 | VT03007U.1 | 1183 | 1965-01-01 | D | 51.22 | 82.65 | 2025-02-09 | FlatCompact-BCD_1x3 | 2244 | 668 | 885 |  |  | 121.9 | 28 | 28 | 450 | EC motor | 5060 | 1 | no | no | B | D | Aluminum | 2025-01-02 | 6 | 4 | yes | piece | 1
GCHC RD 063.2/22-42 | GCHC RD | 063.2/22-42 | 4238056 | finoox | GCHC 063.2D/2x2-2554-2-D/3/80/2.10/2400/AXS/1/015023 | 14181 | 2 | 2 | 2554 | Axial | 101738 | 108.28 | 110766 | 112618 | 112281 | 110845 | 110777 | 101592 | 301.1 | 31996 | 750 | VT03144U.1 | 1016 | 0.6 | C | 41.86 | 73.54 | 2025-04-28 | FlatCompact-BCD_2x2 | 2484 | 2096 | 973 |  |  | 315.1 | 42 | 42 | 630 | EC motor | 5060 | 2 | no | no | D | D | Aluminum | 2025-01-02 | 6 | 3 | yes | piece | 1
GCHC RD 050.3/22-50 | GCHC RD | 050.3/22-50 | 6055249 | finoox | GCHC 050.3D/2x2-3616-W-D/6/80/2.10/2400/AXS/1/015023 | 10893 | 2 | 2 | 3616 | Axial | 134334 | 143751 | 147703 | 151788 | 152175 | 152187 | 152715 | 135.14 | 602.19 | 29692 | 1240 | VT01524 | 2639 | 2025-02-03 | D | 49.82 | 81.49 | 55.2 | FlatCompact-BCD_2x2 | 2484 | 2096 | 946 |  |  | 414 | 54 | 54 | 500 | AC motor | 50 | W | no | no | D | D | Aluminum | 2025-01-02 | 8 | 6 | yes | piece | 1
GCHC RD 050.3/11-44 | GCHC RD | 050.3/11-44 | 6189635 | finoox | GCHC 050.3C/1x1-3616-W-D/3/32/2.10/900/EXS/1/015023 | 2176 | 1 | 1 | 3616 | Axial | 19502 | 19784 | 20847 | 20.99 | 20788 | 21003 | 21109 | 19548 | 45.16 | 7174 | 1240 | VT01524 | 0.669 | 2025-02-03 | E | 43.94 | 75.25 | 4 | FlatCompact-BCD_1x1 | 984 | 888 | 946 |  |  | 73.3 | 18 | 18 | 500 | AC motor | 50 | W | no | no | C | D | Epoxy coated aluminum | 2025-01-02 | 8 | 3 | yes | piece | 1
GCHC RD 040.2/11-42 | GCHC RD | 040.2/11-42 | 4243615 | finoox | GCHC 040.2A/1x1-1735-X-D/3/20/2.10/600/EXS/2/015023 | 1162 | 1 | 1 | 1735 | Axial | 8418 | 8463 | 9072 | 9092 | 8971 | 9126 | 9206 | 8422 | 18.82 | 3344 | 1450 | VT0605 | 0.277 | 2025-01-01 | E | 41.9 | 73.04 | 2025-07-01 | FlatCompact-A_1x1 | 684 | 567 | 588 |  |  | 2025-06-20 | 16 | 16 | 400 | AC motor | 60 | X | no | no | A | D | Epoxy coated aluminum | 2025-01-02 | 10 | 3 | yes | piece | 1
GCHC RD 080.2/23-37 | GCHC RD | 080.2/23-37 | 4238929 | finoox | GCHC 080.2D/2x3-2447-1-D/4/80/2.10/3600/EXS/1/015023 | 25254 | 3 | 2 | 2447 | Axial | 174995 | 184456 | 189003 | 193002 | 193111 | 192249 | 192421 | 175818 | 602.19 | 46617 | 490 | VT03062U.1 | 1349 | 2025-01-01 | B | 36.8 | 68.68 | 54.8 | FlatCompact-BCD_2x3 | 3684 | 2096 | 1158 |  |  | 513.3 | 54 | 54 | 800 | EC motor | 5060 | 1 | no | no | D | D | Epoxy coated aluminum | 2025-01-02 | 4 | 4 | yes | piece | 1
GCHC RD 050.2/12-41 | GCHC RD | 050.2/12-41 | 4239825 | finoox | GCHC 050.2C/1x2-2384-I-D/6/32/2.10/1800/EXS/1/015023 | 4556 | 2 | 1 | 2384 | Axial | 40758 | 42949 | 44529 | 45641 | 45788 | 46239 | 46493 | 41404 | 180.66 | 9030 | 790 | VT01435 | 0.753 | 0.88 | D | 41.01 | 72.44 | 2025-01-15 | FlatCompact-BCD_1x2 | 1884 | 888 | 946 |  |  | 152.7 | 28 | 28 | 500 | AC motor | 60 | I | no | no | C | D | Epoxy coated aluminum | 2025-01-02 | 8 | 6 | yes | piece | 1
GCHC RD 063.2/13-45 | GCHC RD | 063.2/13-45 | 4241655 | finoox | GCHC 063.2C/1x3-2413-2-D/4/32/2.10/2700/AXS/1/015023 | 9408 | 3 | 1 | 2413 | Axial | 83449 | 87421 | 90.45 | 91629 | 90989 | 90565 | 90898 | 83.11 | 180.66 | 26616 | 1000 | VT03144U.1 | 2045 | 2025-01-01 | D | 44.97 | 76.53 | 2025-06-15 | FlatCompact-BCD_1x3 | 2784 | 888 | 973 |  |  | 196.2 | 35 | 35 | 630 | EC motor | 5060 | 2 | no | no | C | D | Aluminum | 2025-01-02 | 4 | 4 | yes | piece | 1
GCHC RD 050.2/12-24 | GCHC RD | 050.2/12-24 | 4239867 | finoox | GCHC 050.2C/1x2-2391-L-D/6/32/2.10/1800/EXS/1/015023 | 4501 | 2 | 1 | 2391 | Axial | 24958 | 26279 | 27214 | 28057 | 28261 | 28732 | 28.93 | 25381 | 180.66 | 5035 | 520 | VT01437 | 0.209 | 0.18 | B | 23.67 | 55.1 | 2025-08-14 | FlatCompact-BCD_1x2 | 1884 | 888 | 946 |  |  | 146.9 | 22 | 22 | 500 | AC motor | 60 | L | no | no | C | D | Epoxy coated aluminum | 2025-01-02 | 8 | 6 | yes | piece | 1
GCHC RD 045.2/21-41 | GCHC RD | 045.2/21-41 | 4234801 | finoox | GCHC 045.2C/2x1-2527-1-D/4/64/2.10/900/AXS/1/015023 | 4858 | 1 | 2 | 2527 | Axial | 30397 | 31199 | 32706 | 33228 | 33217 | 33766 | 33997 | 30.74 | 120.44 | 7691 | 975 | VT03007U.1 | 0.306 | 0.68 | C | 41.43 | 72.83 | 2025-07-10 | FlatCompact-BCD_2x1 | 984 | 1696 | 885 |  |  | 124.6 | 22 | 22 | 450 | EC motor | 5060 | 1 | no | no | C | D | Aluminum | 2025-01-02 | 8 | 4 | yes | piece | 1
GCHC RD 063.2/14-36 | GCHC RD | 063.2/14-36 | 4241929 | finoox | GCHC 063.2C/1x4-2509-1-D/3/32/2.10/3600/EXS/1/015023 | 10559 | 4 | 1 | 2509 | Axial | 62.67 | 66915 | 68261 | 69346 | 69072 | 68052 | 67987 | 62495 | 180.66 | 20847 | 655 | VT03145U.1 | 0.583 | 0.75 | B | 35.51 | 67.18 | 2025-05-15 | FlatCompact-BCD_1x4 | 3684 | 888 | 965 |  |  | 219.4 | 35 | 35 | 630 | EC motor | 5060 | 1 | no | no | C | D | Epoxy coated aluminum | 2025-01-02 | 4 | 3 | yes | piece | 1
GCHC RD 063.2/14-68 | GCHC RD | 063.2/14-68 | 4241965 | finoox | GCHC 063.2C/1x4-2552-2-D/4/32/2.10/3600/AXS/1/015023 | 15417 | 4 | 1 | 2552 | Axial | 143315 | 151478 | 154413 | 158536 | 158992 | 158549 | 156473 | 143099 | 240.88 | 53287 | 1435 | VT03143U.1 | 11781 | 2025-03-04 | E | 67.96 | 99.63 | 2025-03-22 | FlatCompact-BCD_1x4 | 3684 | 888 | 961 |  |  | 329.4 | 54 | 54 | 630 | EC motor | 5060 | 2 | no | no | C | D | Aluminum | 2025-01-02 | 2 | 4 | yes | piece | 1
GCHC RD 045.2/12-37 | GCHC RD | 045.2/12-37 | 4234245 | finoox | GCHC 045.2B/1x2-2524-1-D/4/24/2.10/1440/AXS/1/015023 | 3990 | 2 | 1 | 2524 | Axial | 19234 | 19989 | 20719 | 21103 | 21129 | 21285 | 21.36 | 19405 | 72.26 | 4801 | 750 | VT03007U.1 | 0.152 | 0.37 | B | 37.23 | 68.57 | 6 | FlatCompact-BCD_1x2 | 1524 | 668 | 885 |  |  | 84.9 | 18 | 18 | 450 | EC motor | 5060 | 1 | no | no | B | D | Aluminum | 2025-01-02 | 8 | 4 | yes | piece | 1
GCHC RD 045.2/12-38 | GCHC RD | 045.2/12-38 | 4239286 | finoox | GCHC 045.2C/1x2-2525-1-D/3/32/2.10/1800/AXS/1/015023 | 4346 | 2 | 1 | 2525 | Axial | 23983 | 25189 | 25809 | 26327 | 26375 | 26281 | 26277 | 24094 | 90.33 | 6658 | 825 | VT03007U.1 | 0.192 | 0.47 | B | 37.82 | 69.23 | 2025-06-07 | FlatCompact-BCD_1x2 | 1884 | 888 | 885 |  |  | 112.5 | 22 | 22 | 450 | EC motor | 5060 | 1 | no | no | C | D | Aluminum | 2025-01-02 | 8 | 3 | yes | piece | 1
GCHC RD 050.2/14-58 | GCHC RD | 050.2/14-58 | 4240459 | finoox | GCHC 050.2C/1x4-2563-2-D/6/32/2.10/3600/EXS/1/015023 | 13059 | 4 | 1 | 2563 | Axial | 127193 | 136.28 | 140016 | 142998 | 142555 | 141372 | 141807 | 127039 | 361.32 | 33472 | 1680 | VT03013U.1 | 4393 | 1975-01-01 | E | 57.57 | 89.24 | 31.4 | FlatCompact-BCD_1x4 | 3684 | 888 | 957 |  |  | 288.7 | 42 | 42 | 500 | EC motor | 5060 | 2 | no | no | C | D | Epoxy coated aluminum | 2025-01-02 | 4 | 6 | yes | piece | 1
GCHC RD 050.2/11-36 | GCHC RD | 050.2/11-36 | 4240636 | finoox | GCHC 050.2D/1x1-2517-1-D/4/40/2.10/1200/EXS/1/015023 | 3383 | 1 | 1 | 2517 | Axial | 21233 | 22077 | 22879 | 23403 | 23466 | 23.71 | 23776 | 21482 | 100.37 | 5104 | 880 | VT03011U.1 | 0.157 | 0.84 | B | 35.91 | 67.28 | 2025-04-08 | FlatCompact-BCD_1x1 | 1284 | 1088 | 936 |  |  | 97.5 | 18 | 18 | 500 | EC motor | 5060 | 1 | no | no | D | D | Epoxy coated aluminum | 2025-01-02 | 10 | 4 | yes | piece | 1
GCHC RD 063.2/12-40 | GCHC RD | 063.2/12-40 | 4242478 | finoox | GCHC 063.2D/1x2-2556-2-D/6/40/2.10/2400/AXS/1/015023 | 9054 | 2 | 1 | 2556 | Axial | 72939 | 78604 | 80646 | 82822 | 82982 | 82545 | 82742 | 73273 | 301.1 | 16651 | 850 | VT03144U.1 | 0.789 | 0.77 | C | 40.16 | 71.7 | 2025-04-25 | FlatCompact-BCD_1x2 | 2484 | 1088 | 973 |  |  | 217.7 | 35 | 35 | 630 | EC motor | 5060 | 2 | no | no | D | D | Aluminum | 2025-01-02 | 8 | 6 | yes | piece | 1
GCHC RD 063.2/21-40 | GCHC RD | 063.2/21-40 | 4237824 | finoox | GCHC 063.2D/2x1-2556-2-D/6/80/2.10/1200/AXS/1/015023 | 9994 | 1 | 2 | 2556 | Axial | 74715 | 78025 | 81215 | 83262 | 83466 | 84508 | 85078 | 75528 | 301.1 | 16651 | 850 | VT03144U.1 | 0.789 | 0.77 | C | 40.18 | 71.7 | 2025-04-27 | FlatCompact-BCD_2x1 | 1284 | 2096 | 973 |  |  | 221.2 | 35 | 35 | 630 | EC motor | 5060 | 2 | no | no | D | D | Aluminum | 2025-01-02 | 10 | 6 | yes | piece | 1
GCHC RD 050.2/14-33 | GCHC RD | 050.2/14-33 | 4240371 | finoox | GCHC 050.2C/1x4-2513-1-D/4/32/2.10/3600/AXS/1/015023 | 8897 | 4 | 1 | 2513 | Axial | 54399 | 56991 | 58723 | 60165 | 60329 | 60511 | 60726 | 54914 | 240.88 | 12933 | 630 | VT03011U.1 | 0.274 | 0.37 | A | 33.48 | 65.14 | 2025-06-19 | FlatCompact-BCD_1x4 | 3684 | 888 | 936 |  |  | 231.6 | 28 | 28 | 500 | EC motor | 5060 | 1 | no | no | C | D | Aluminum | 2025-01-02 | 4 | 4 | yes | piece | 1
GCHC RD 080.2/12-48 | GCHC RD | 080.2/12-48 | 4243172 | finoox | GCHC 080.2D/1x2-2536-2-D/6/40/2.10/2400/AXS/1/015023 | 10900 | 2 | 1 | 2536 | Axial | 86338 | 91027 | 94153 | 96366 | 96.45 | 96741 | 97173 | 86.81 | 301.1 | 19914 | 700 | VT03059U.2 | 1382 | 2025-04-01 | D | 48.18 | 79.73 | 2025-04-25 | FlatCompact-BCD_1x2 | 2484 | 1088 | 1000 |  |  | 243.9 | 35 | 35 | 800 | EC motor | 5060 | 2 | no | no | D | D | Aluminum | 2025-01-02 | 6 | 6 | yes | piece | 1
GCHC RD 063.2/24-33 | GCHC RD | 063.2/24-33 | 4237494 | finoox | GCHC 063.2C/2x4-2505-1-D/3/64/2.10/3600/AXS/1/015023 | 20245 | 4 | 2 | 2505 | Axial | 107584 | 113409 | 115896 | 118172 | 118109 | 117415 | 117201 | 107.75 | 361.32 | 31270 | 500 | VT03145U.1 | 0.572 | 0.39 | A | 32.8 | 64.63 | 32.1 | FlatCompact-BCD_2x4 | 3684 | 1696 | 1165 |  |  | 396.7 | 42 | 42 | 630 | EC motor | 5060 | 1 | no | no | C | D | Aluminum | 2025-01-02 | 4 | 3 | yes | piece | 1
GCHC RD 045.2/12-44 | GCHC RD | 045.2/12-44 | 4234260 | finoox | GCHC 045.2B/1x2-2528-1-D/3/24/2.10/1440/AXS/1/015023 | 3780 | 2 | 1 | 2528 | Axial | 21804 | 22.86 | 23588 | 23931 | 23804 | 23676 | 23695 | 21.78 | 54.2 | 7343 | 1050 | VT03007U.1 | 0.383 | 0.84 | D | 43.71 | 75.04 | 2025-06-04 | FlatCompact-BCD_1x2 | 1524 | 668 | 885 |  |  | 79.1 | 18 | 18 | 450 | EC motor | 5060 | 1 | no | no | B | D | Aluminum | 2025-01-02 | 8 | 3 | yes | piece | 1
GCHC RD 080.2/13-58 | GCHC RD | 080.2/13-58 | 4243296 | finoox | GCHC 080.2D/1x3-1656-2-D/6/40/2.10/3600/AXS/1/015023 | 15715 | 3 | 1 | 1656 | Axial | 176703 | 191359 | 195027 | 199915 | 199574 | 196505 | 197025 | 175957 | 451.65 | 47503 | 1000 | VT03059U.2 | 6821 | 2025-02-03 | E | 58.04 | 89.75 | 39.4 | FlatCompact-BCD_1x3 | 3684 | 1088 | 1000 |  |  | 357.3 | 54 | 54 | 800 | EC motor | 5060 | 2 | no | no | D | D | Aluminum | 2025-01-02 | 4 | 6 | yes | piece | 1
GCHC RD 050.2/22-42 | GCHC RD | 050.2/22-42 | 4236305 | finoox | GCHC 050.2D/2x2-2332-D-D/3/80/2.10/2400/EXS/1/015023 | 8253 | 2 | 2 | 2332 | Axial | 78999 | 82863 | 84698 | 86476 | 86619 | 86222 | 86287 | 79373 | 301.1 | 22288 | 850 | VT01435 | 0.984 | 0.74 | C | 41.59 | 73.26 | 2025-09-26 | FlatCompact-BCD_2x2 | 2484 | 2096 | 946 |  |  | 311.8 | 35 | 35 | 500 | AC motor | 50 | D | no | no | D | D | Epoxy coated aluminum | 2025-01-02 | 6 | 3 | yes | piece | 1
GCHC RD 050.2/21-27 | GCHC RD | 050.2/21-27 | 4235187 | finoox | GCHC 050.2C/2x1-2385-J-D/6/64/2.10/900/EXS/1/015023 | 5118 | 1 | 2 | 2385 | Axial | 22934 | 24018 | 25098 | 25839 | 25958 | 26514 | 26.77 | 23313 | 180.66 | 4666 | 430 | VT01435 | 0.267 | 0.32 | C | 27.48 | 58.89 | 2025-03-15 | FlatCompact-BCD_2x1 | 984 | 1696 | 946 |  |  | 154.8 | 18 | 18 | 500 | AC motor | 60 | J | no | no | C | D | Epoxy coated aluminum | 2025-01-02 | 12 | 6 | yes | piece | 1
GCHC RD 050.2/11-40 | GCHC RD | 050.2/11-40 | 4239597 | finoox | GCHC 050.2C/1x1-2386-K-D/4/32/2.10/900/AXS/1/015023 | 2273 | 1 | 1 | 2386 | Axial | 20114 | 20551 | 21.61 | 21845 | 21768 | 22128 | 22287 | 20279 | 60.22 | 5569 | 910 | VT01435 | 0.416 | 0.92 | D | 40.12 | 71.43 | 2025-02-05 | FlatCompact-BCD_1x1 | 984 | 888 | 946 |  |  | 76.8 | 18 | 18 | 500 | AC motor | 60 | K | no | no | C | D | Aluminum | 2025-01-02 | 8 | 4 | yes | piece | 1
GCHC RD 063.2/22-38 | GCHC RD | 063.2/22-38 | 4237941 | finoox | GCHC 063.2D/2x2-2414-1-D/6/80/2.10/2400/EXS/1/015023 | 17746 | 2 | 2 | 2414 | Axial | 121426 | 129258 | 132232 | 136709 | 137281 | 137559 | 138173 | 122525 | 602.19 | 26450 | 770 | VT03145U.1 | 0.882 | 2015-01-01 | B | 38.24 | 69.92 | 52 | FlatCompact-BCD_2x2 | 2484 | 2096 | 965 |  |  | 388.1 | 42 | 42 | 630 | EC motor | 5060 | 1 | no | no | D | D | Epoxy coated aluminum | 2025-01-02 | 8 | 6 | yes | piece | 1
GCHC RD 063.2/24-50 | GCHC RD | 063.2/24-50 | 4237454 | finoox | GCHC 063.2C/2x4-2413-2-D/6/64/2.10/3600/AXS/1/015023 | 27386 | 4 | 2 | 2413 | Axial | 251481 | 268667 | 276804 | 282583 | 282392 | 281019 | 281272 | 251078 | 722.63 | 63206 | 1000 | VT03144U.1 | 5799 | 2025-01-01 | D | 50.28 | 82.11 | 65.4 | FlatCompact-BCD_2x4 | 3684 | 1696 | 1173 |  |  | 545.5 | 64 | 64 | 630 | EC motor | 5060 | 2 | no | no | C | D | Aluminum | 2025-01-02 | 4 | 6 | yes | piece | 1
GCHC RD 050.2/14-46 | GCHC RD | 050.2/14-46 | 4240268 | finoox | GCHC 050.2C/1x4-2348-S-D/4/32/2.10/3600/EXS/1/015023 | 7220 | 4 | 1 | 2348 | Axial | 85748 | 92024 | 94147 | 95.9 | 95518 | 94196 | 94267 | 85908 | 240.88 | 26061 | 1180 | VT03150U | 2138 | 0.9 | D | 46.47 | 78.13 | 2025-02-20 | FlatCompact-BCD_1x4 | 3684 | 888 | 919 |  |  | 250.5 | 35 | 35 | 500 | AC motor | 50 | S | no | no | C | D | Epoxy coated aluminum | 2025-01-02 | 4 | 4 | yes | piece | 1
GCHC RD 045.2/22-51 | GCHC RD | 045.2/22-51 | 4234865 | finoox | GCHC 045.2C/2x2-2419-1-D/6/64/2.10/1800/EXS/1/015023 | 10162 | 2 | 2 | 2419 | Axial | 91843 | 96648 | 99834 | 102284 | 102379 | 103259 | 103733 | 92644 | 361.32 | 20906 | 1350 | VT03007U.1 | 1519 | 1965-01-01 | D | 50.54 | 82.06 | 31.2 | FlatCompact-BCD_2x2 | 1884 | 1696 | 885 |  |  | 255.6 | 35 | 35 | 450 | EC motor | 5060 | 1 | no | no | C | D | Epoxy coated aluminum | 2025-01-02 | 8 | 6 | yes | piece | 1
GCHC RD 080.2/23-39 | GCHC RD | 080.2/23-39 | 4238958 | finoox | GCHC 080.2D/2x3-2485-1-D/3/80/2.10/3600/AXS/1/015023 | 23534 | 3 | 2 | 2485 | Axial | 165763 | 177608 | 181689 | 184423 | 183895 | 180349 | 180.28 | 165006 | 451.65 | 55216 | 535 | VT03061U.1 | 1735 | 1935-01-01 | C | 39.48 | 71.36 | 43.2 | FlatCompact-BCD_2x3 | 3684 | 2096 | 1158 |  |  | 473.1 | 54 | 54 | 800 | EC motor | 5060 | 1 | no | no | D | D | Aluminum | 2025-01-02 | 4 | 3 | yes | piece | 1
GCHC RD 050.2/11-32 | GCHC RD | 050.2/11-32 | 4240625 | finoox | GCHC 050.2D/1x1-2515-1-D/6/40/2.10/1200/EXS/1/015023 | 3968 | 1 | 1 | 2515 | Axial | 20654 | 21662 | 22544 | 23213 | 23353 | 23796 | 23983 | 20994 | 150.55 | 4198 | 755 | VT03011U.1 | 0.106 | 0.58 | A | 32.18 | 63.55 | 2025-04-12 | FlatCompact-BCD_1x1 | 1284 | 1088 | 936 |  |  | 112.1 | 18 | 18 | 500 | EC motor | 5060 | 1 | no | no | D | D | Epoxy coated aluminum | 2025-01-02 | 10 | 6 | yes | piece | 1
GCHC RD 050.2/12-54 | GCHC RD | 050.2/12-54 | 4239979 | finoox | GCHC 050.2C/1x2-2562-2-D/3/32/2.10/1800/EXS/1/015023 | 5510 | 2 | 1 | 2562 | Axial | 43446 | 45626 | 47128 | 47655 | 47174 | 46745 | 46795 | 43172 | 90.33 | 17489 | 1595 | VT03013U.1 | 1978-01-01 | 1965-01-01 | E | 53.94 | 85.37 | 8 | FlatCompact-BCD_1x2 | 1884 | 888 | 957 |  |  | 125.8 | 28 | 28 | 500 | EC motor | 5060 | 2 | no | no | C | D | Epoxy coated aluminum | 2025-01-02 | 6 | 3 | yes | piece | 1
GCHC RD 063.2/23-33 | GCHC RD | 063.2/23-33 | 4238230 | finoox | GCHC 063.2D/2x3-2507-1-D/3/80/2.10/3600/AXS/1/015023 | 18428 | 3 | 2 | 2507 | Axial | 119166 | 125013 | 128073 | 130587 | 130769 | 130368 | 130372 | 119748 | 451.65 | 32767 | 580 | VT03145U.1 | 0.552 | 0.55 | A+ | 33.35 | 65.23 | 40 | FlatCompact-BCD_2x3 | 3684 | 2096 | 1165 |  |  | 429.6 | 42 | 42 | 630 | EC motor | 5060 | 1 | no | no | D | D | Aluminum | 2025-01-02 | 4 | 3 | yes | piece | 1
GCHC RD 063.2/12-21 | GCHC RD | 063.2/12-21 | 4242367 | finoox | GCHC 063.2D/1x2-2502-1-D/6/40/2.10/2400/EXS/1/015023 | 8972 | 2 | 1 | 2502 | Axial | 32304 | 34.26 | 35427 | 36653 | 36877 | 37375 | 37684 | 32812 | 301.1 | 6339 | 385 | VT03145U.1 | 0.075 | 0.2 | A+ | 2025-07-20 | 52.25 | 2025-02-24 | FlatCompact-BCD_1x2 | 2484 | 1088 | 965 |  |  | 207.8 | 22 | 22 | 630 | EC motor | 5060 | 1 | no | no | D | D | Epoxy coated aluminum | 2025-01-02 | 10 | 6 | yes | piece | 1
GCHC RD 050.2/13-41 | GCHC RD | 050.2/13-41 | 4240164 | finoox | GCHC 050.2C/1x3-2518-1-D/3/32/2.10/2700/AXS/1/015023 | 6542 | 3 | 1 | 2518 | Axial | 46033 | 50345 | 50879 | 51907 | 51.7 | 50461 | 50366 | 45.72 | 135.49 | 15337 | 945 | VT03011U.1 | 0.602 | 1 | C | 41.42 | 72.97 | 2025-05-11 | FlatCompact-BCD_1x3 | 2784 | 888 | 936 |  |  | 167.4 | 28 | 28 | 500 | EC motor | 5060 | 1 | no | no | C | D | Aluminum | 2025-01-02 | 6 | 3 | yes | piece | 1
GCHC RD 063.2/21-58 | GCHC RD | 063.2/21-58 | 4237774 | finoox | GCHC 063.2D/2x1-2548-2-D/3/80/2.10/1200/AXS/1/015023 | 9776 | 1 | 2 | 2548 | Axial | 71382 | 73969 | 77101 | 77847 | 77119 | 77039 | 77.27 | 71.2 | 150.55 | 26322 | 1135 | VT03143U.1 | 2682 | 1937-02-01 | E | 57.79 | 89.31 | 2025-03-15 | FlatCompact-BCD_2x1 | 1284 | 2096 | 961 |  |  | 211.4 | 35 | 35 | 630 | EC motor | 5060 | 2 | no | no | D | D | Aluminum | 2025-01-02 | 8 | 3 | yes | piece | 1
GCHC RD 050.2/13-45 | GCHC RD | 050.2/13-45 | 4240184 | finoox | GCHC 050.2C/1x3-2521-1-D/6/32/2.10/2700/AXS/1/015023 | 8002 | 3 | 1 | 2521 | Axial | 72774 | 77365 | 79728 | 81788 | 81719 | 81822 | 82065 | 73189 | 270.99 | 16649 | 1135 | VT03011U.1 | 1077 | 1965-01-01 | C | 45.03 | 76.58 | 2025-06-22 | FlatCompact-BCD_1x3 | 2784 | 888 | 936 |  |  | 207 | 35 | 35 | 500 | EC motor | 5060 | 1 | no | no | C | D | Aluminum | 2025-01-02 | 6 | 6 | yes | piece | 1
GCHC RD 063.2/22-42 | GCHC RD | 063.2/22-42 | 4237159 | finoox | GCHC 063.2C/2x2-2554-2-D/6/64/2.10/1800/EXS/1/015023 | 15376 | 2 | 2 | 2554 | Axial | 98945 | 104293 | 107774 | 110361 | 110463 | 110868 | 111293 | 99629 | 361.32 | 23101 | 750 | VT03144U.1 | 1262 | 0.6 | C | 41.86 | 73.41 | 32.4 | FlatCompact-BCD_2x2 | 1884 | 1696 | 973 |  |  | 284.9 | 42 | 42 | 630 | EC motor | 5060 | 2 | no | no | C | D | Epoxy coated aluminum | 2025-01-02 | 8 | 6 | yes | piece | 1
GCHC RD 080.2/13-60 | GCHC RD | 080.2/13-60 | 4243541 | finoox | GCHC 080.2D/1x3-2658-J-D/4/40/2.10/3600/EXS/1/015023 | 10604 | 3 | 1 | 2658 | Axial | 126874 | 142551 | 142983 | 145751 | 146326 | 141778 | 141.17 | 126949 | 301.1 | 46056 | 1030 | VT01384U | 4957 | 2025-03-03 | E | 59.71 | 91.41 | 26 | FlatCompact-BCD_1x3 | 3684 | 1088 | 991 |  |  | 319.5 | 42 | 42 | 800 | AC motor | 60 | J | no | no | D | D | Epoxy coated aluminum | 2025-01-02 | 4 | 4 | yes | piece | 1
GCHC RD 080.3/12-47 | GCHC RD | 080.3/12-47 | 6112909 | finoox | GCHC 080.3D/1x2-3490-K-D/3/40/2.10/2400/AXS/1/015023 | 6709 | 2 | 1 | 3490 | Axial | 76.64 | 79735 | 82.77 | 83.45 | 82932 | 82274 | 82541 | 76271 | 150.55 | 29387 | 770 | VT01371 | 2636 | 2025-04-02 | E | 47.13 | 78.67 | 2025-06-13 | FlatCompact-BCD_1x2 | 2484 | 1088 | 955 |  |  | 220.6 | 35 | 35 | 800 | AC motor | 60 | K | no | no | D | D | Aluminum | 2025-01-02 | 4 | 3 | yes | piece | 1
GCHC RD 080.3/22-53 | GCHC RD | 080.3/22-53 | 6163174 | finoox | GCHC 080.3D/2x2-3562-2-D/4/80/2.10/2400/EXS/1/015023 | 24210 | 2 | 2 | 3562 | Axial | 160577 | 176.16 | 179507 | 182771 | 181802 | 178364 | 177566 | 159113 | 401.46 | 55127 | 800 | VT01445U.3 | 1935-04-01 | 1985-01-01 | D | 52.74 | 84.42 | 39.4 | FlatCompact-BCD_2x2 | 2484 | 2096 | 970 |  |  | 440.5 | 54 | 54 | 800 | EC motor | 5060 | 2 | no | no | D | D | Epoxy coated aluminum | 2025-01-02 | 6 | 4 | yes | piece | 1
GCHC RD 045.2/22-54 | GCHC RD | 045.2/22-54 | 4234846 | finoox | GCHC 045.2C/2x2-0423-X-D/4/64/2.10/1800/EXS/1/015023 | 6345 | 2 | 2 | 423 | Axial | 82489 | 88338 | 90422 | 92.18 | 91934 | 90842 | 90868 | 82694 | 240.88 | 24538 | 1460 | VT0326U | 2413 | 3 | E | 54.13 | 85.65 | 2025-07-21 | FlatCompact-BCD_2x2 | 1884 | 1696 | 871 |  |  | 234.8 | 35 | 35 | 450 | AC motor | 60 | X | no | no | C | D | Epoxy coated aluminum | 2025-01-02 | 8 | 4 | yes | piece | 1
GCHC RD 045.2/24-53 | GCHC RD | 045.2/24-53 | 4235029 | finoox | GCHC 045.2C/2x4-0426-W-D/4/64/2.10/3600/AXS/1/015023 | 10492 | 4 | 2 | 426 | Axial | 156738 | 166539 | 170749 | 174196 | 173744 | 172541 | 172778 | 156828 | 481.75 | 43066 | 1360 | VT0326U | 1933-03-01 | 2025-02-02 | D | 53.19 | 84.99 | 44 | FlatCompact-BCD_2x4 | 3684 | 1696 | 1071 |  |  | 445.2 | 54 | 54 | 450 | AC motor | 50 | W | no | no | C | D | Aluminum | 2025-01-02 | 4 | 4 | yes | piece | 1
GCHC RD 050.2/13-31 | GCHC RD | 050.2/13-31 | 4240008 | finoox | GCHC 050.2C/1x3-2333-S-D/4/32/2.10/2700/EXS/1/015023 | 5675 | 3 | 1 | 2333 | Axial | 40018 | 42185 | 43256 | 44325 | 44454 | 44371 | 44476 | 40314 | 180.66 | 9750 | 530 | VT01435 | 0.448 | 0.35 | C | 31.37 | 62.92 | 15 | FlatCompact-BCD_1x3 | 2784 | 888 | 946 |  |  | 195.3 | 28 | 28 | 500 | AC motor | 50 | S | no | no | C | D | Epoxy coated aluminum | 2025-01-02 | 6 | 4 | yes | piece | 1
GCHC RD 050.2/11-28 | GCHC RD | 050.2/11-28 | 4240481 | finoox | GCHC 050.2D/1x1-2333-S-D/6/40/2.10/1200/EXS/1/015023 | 3459 | 1 | 1 | 2333 | Axial | 17966 | 18913 | 19651 | 20262 | 20408 | 20807 | 20977 | 18262 | 150.55 | 3590 | 530 | VT01435 | 0.148 | 0.35 | B | 27.79 | 59.17 | 2025-05-12 | FlatCompact-BCD_1x1 | 1284 | 1088 | 946 |  |  | 117.1 | 18 | 18 | 500 | AC motor | 50 | S | no | no | D | D | Epoxy coated aluminum | 2025-01-02 | 12 | 6 | yes | piece | 1
GCHC RD 050.2/11-38 | GCHC RD | 050.2/11-38 | 4239586 | finoox | GCHC 050.2C/1x1-2384-I-D/6/32/2.10/900/AXS/1/015023 | 2615 | 1 | 1 | 2384 | Axial | 20376 | 21197 | 22222 | 22742 | 22764 | 23197 | 23397 | 20568 | 90.33 | 4515 | 790 | VT01435 | 0.377 | 0.88 | D | 38.12 | 69.43 | 2025-07-07 | FlatCompact-BCD_1x1 | 984 | 888 | 946 |  |  | 85.6 | 18 | 18 | 500 | AC motor | 60 | I | no | no | C | D | Aluminum | 2025-01-02 | 12 | 6 | yes | piece | 1
GCHC RD 063.2/13-54 | GCHC RD | 063.2/13-54 | 4242506 | finoox | GCHC 063.2D/1x3-2357-S-D/3/40/2.10/3600/AXS/1/015023 | 9113 | 3 | 1 | 2357 | Axial | 96772 | 108968 | 109386 | 111509 | 111634 | 107783 | 107384 | 96711 | 225.82 | 38672 | 1040 | VT01441 | 4509 | 3 | E | 53.73 | 85.42 | 2025-01-20 | FlatCompact-BCD_1x3 | 3684 | 1088 | 956 |  |  | 304.7 | 42 | 42 | 630 | AC motor | 50 | S | no | no | D | D | Aluminum | 2025-01-02 | 4 | 3 | yes | piece | 1
GCHC RD 050.2/14-34 | GCHC RD | 050.2/14-34 | 4240312 | finoox | GCHC 050.2C/1x4-2387-L-D/6/32/2.10/3600/AXS/1/015023 | 7884 | 4 | 1 | 2387 | Axial | 54417 | 57853 | 59.58 | 61503 | 61933 | 62485 | 62809 | 55134 | 361.32 | 11045 | 500 | VT01435 | 0.711 | 0.37 | C | 34.4 | 66.06 | 29 | FlatCompact-BCD_1x4 | 3684 | 888 | 946 |  |  | 286.2 | 28 | 28 | 500 | AC motor | 60 | L | no | no | C | D | Aluminum | 2025-01-02 | 6 | 6 | yes | piece | 1
GCHC RD 063.2/22-46 | GCHC RD | 063.2/22-46 | 4237043 | finoox | GCHC 063.2C/2x2-2413-2-D/3/64/2.10/1800/EXS/1/015023 | 12700 | 2 | 2 | 2413 | Axial | 89869 | 94665 | 97781 | 98833 | 97744 | 96707 | 96826 | 89.24 | 180.66 | 37468 | 1000 | VT03144U.1 | 2632 | 2025-01-01 | E | 46.3 | 77.85 | 17 | FlatCompact-BCD_2x2 | 1884 | 1696 | 973 |  |  | 229.7 | 35 | 35 | 630 | EC motor | 5060 | 2 | no | no | C | D | Epoxy coated aluminum | 2025-01-02 | 6 | 3 | yes | piece | 1
GCHC RD 050.2/13-25 | GCHC RD | 050.2/13-25 | 4240103 | finoox | GCHC 050.2C/1x3-2391-L-D/6/32/2.10/2700/EXS/1/015023 | 6719 | 3 | 1 | 2391 | Axial | 37458 | 39672 | 40891 | 42206 | 42472 | 42951 | 43195 | 37881 | 270.99 | 7553 | 520 | VT01437 | 0.313 | 0.18 | B | 25.31 | 56.86 | 22 | FlatCompact-BCD_1x3 | 2784 | 888 | 946 |  |  | 213.7 | 28 | 28 | 500 | AC motor | 60 | L | no | no | C | D | Epoxy coated aluminum | 2025-01-02 | 8 | 6 | yes | piece | 1
GCHC RD 063.2/23-22 | GCHC RD | 063.2/23-22 | 4237231 | finoox | GCHC 063.2C/2x3-2399-J-D/4/64/2.10/2700/AXS/1/015023 | 12910 | 3 | 2 | 2399 | Axial | 63972 | 68301 | 69697 | 71662 | 72024 | 71773 | 71707 | 64439 | 361.32 | 14714 | 290 | VT01442 | 0.434 | 0.14 | B | 22.37 | 54.03 | 2025-09-30 | FlatCompact-BCD_2x3 | 2784 | 1696 | 948 |  |  | 349 | 35 | 35 | 630 | AC motor | 60 | J | no | no | C | D | Aluminum | 2025-01-02 | 8 | 4 | yes | piece | 1
GCHC RD 063.2/23-66 | GCHC RD | 063.2/23-66 | 4238284 | finoox | GCHC 063.2D/2x3-2551-2-D/3/80/2.10/3600/AXS/1/015023 | 25596 | 3 | 2 | 2551 | Axial | 213129 | 244.04 | 241924 | 248505 | 248.3 | 236961 | 235959 | 209468 | 451.65 | 95377 | 1360 | VT03143U.1 | 13804 | 4 | E | 66.12 | 97.99 | 43.2 | FlatCompact-BCD_2x3 | 3684 | 2096 | 1161 |  |  | 569 | 54 | 54 | 630 | EC motor | 5060 | 2 | no | no | D | D | Aluminum | 2025-01-02 | 4 | 3 | yes | piece | 1
GCHC RD 080.2/22-19 | GCHC RD | 080.2/22-19 | 4238709 | finoox | GCHC 080.2D/2x2-2489-1-D/4/80/2.10/2400/EXS/1/015023 | 17298 | 2 | 2 | 2489 | Axial | 59484 | 62909 | 64198 | 66041 | 66494 | 66843 | 66989 | 60166 | 401.46 | 13071 | 220 | VT03062U.1 | 0.122 | 0.15 | A+ | 18.77 | 50.44 | 34.8 | FlatCompact-BCD_2x2 | 2484 | 2096 | 958 |  |  | 347.3 | 35 | 35 | 800 | EC motor | 5060 | 1 | no | no | D | D | Epoxy coated aluminum | 2025-01-02 | 8 | 4 | yes | piece | 1
GCHC RD 080.2/11-50 | GCHC RD | 080.2/11-50 | 4242925 | finoox | GCHC 080.2D/1x1-2540-2-D/6/40/2.10/1200/EXS/1/015023 | 6564 | 1 | 1 | 2540 | Axial | 51579 | 54.06 | 56135 | 57211 | 57091 | 57309 | 57.59 | 51803 | 150.55 | 13132 | 900 | VT03059U.2 | 1452 | 1952-02-01 | D | 50.37 | 81.76 | 2025-01-13 | FlatCompact-BCD_1x1 | 1284 | 1088 | 1000 |  |  | 131.7 | 28 | 28 | 800 | EC motor | 5060 | 2 | no | no | D | D | Epoxy coated aluminum | 2025-01-02 | 10 | 6 | yes | piece | 1
GCHC RD 063.2/21-34 | GCHC RD | 063.2/21-34 | 4237767 | finoox | GCHC 063.2D/2x1-2511-1-D/6/80/2.10/1200/EXS/1/015023 | 10006 | 1 | 2 | 2511 | Axial | 58421 | 60924 | 63429 | 65117 | 65313 | 66319 | 66842 | 59065 | 301.1 | 12527 | 730 | VT03145U.1 | 0.382 | 1 | B | 34.3 | 65.81 | 2025-04-27 | FlatCompact-BCD_2x1 | 1284 | 2096 | 965 |  |  | 212.8 | 35 | 35 | 630 | EC motor | 5060 | 1 | no | no | D | D | Epoxy coated aluminum | 2025-01-02 | 10 | 6 | yes | piece | 1
GCHC RD 050.2/11-48 | GCHC RD | 050.2/11-48 | 4239733 | finoox | GCHC 050.2C/1x1-2560-2-D/6/32/2.10/900/EXS/1/015023 | 3767 | 1 | 1 | 2560 | Axial | 28191 | 28981 | 30492 | 30.94 | 30842 | 31404 | 31681 | 28464 | 90.33 | 6979 | 1415 | VT03013U.1 | 0.662 | 2021-01-01 | D | 48.2 | 79.51 | 2025-08-07 | FlatCompact-BCD_1x1 | 984 | 888 | 957 |  |  | 85.8 | 22 | 22 | 500 | EC motor | 5060 | 2 | no | no | C | D | Epoxy coated aluminum | 2025-01-02 | 8 | 6 | yes | piece | 1
GCHC RD 050.2/12-45 | GCHC RD | 050.2/12-45 | 4234593 | finoox | GCHC 050.2B/1x2-2522-1-D/4/24/2.10/1440/AXS/1/015023 | 3970 | 2 | 1 | 2522 | Axial | 32202 | 34009 | 35193 | 35707 | 35431 | 35215 | 35293 | 32104 | 72.26 | 10308 | 1200 | VT03011U.1 | 0.874 | 2025-09-01 | D | 45.35 | 76.7 | 2025-01-06 | FlatCompact-BCD_1x2 | 1524 | 668 | 936 |  |  | 88.8 | 22 | 22 | 500 | EC motor | 5060 | 1 | no | no | B | D | Aluminum | 2025-01-02 | 8 | 4 | yes | piece | 1
GCHC RD 063.2/12-59 | GCHC RD | 063.2/12-59 | 4241535 | finoox | GCHC 063.2C/1x2-2547-2-D/4/32/2.10/1800/EXS/1/015023 | 8667 | 2 | 1 | 2547 | Axial | 51428 | 57372 | 58234 | 59422 | 59095 | 57559 | 57388 | 51478 | 120.44 | 19144 | 1055 | VT03143U.1 | 2374 | 2025-01-02 | E | 58.81 | 90.24 | 2025-04-10 | FlatCompact-BCD_1x2 | 1884 | 888 | 961 |  |  | 174.2 | 28 | 28 | 630 | EC motor | 5060 | 2 | no | no | C | D | Epoxy coated aluminum | 2025-01-02 | 8 | 4 | yes | piece | 1
GCHC RD 050.2/12-29 | GCHC RD | 050.2/12-29 | 4240843 | finoox | GCHC 050.2D/1x2-2512-1-D/4/40/2.10/2400/AXS/1/015023 | 5572 | 2 | 1 | 2512 | Axial | 29867 | 31494 | 32278 | 33212 | 33441 | 33638 | 33.74 | 30232 | 200.73 | 6501 | 565 | VT03011U.1 | 0.099 | 0.28 | A+ | 2025-07-29 | 60.6 | 2025-03-16 | FlatCompact-BCD_1x2 | 2484 | 1088 | 936 |  |  | 177 | 22 | 22 | 500 | EC motor | 5060 | 1 | no | no | D | D | Aluminum | 2025-01-02 | 8 | 4 | yes | piece | 1
GCHC RD 050.2/21-44 | GCHC RD | 050.2/21-44 | 4236249 | finoox | GCHC 050.2D/2x1-2521-1-D/4/80/2.10/1200/AXS/1/015023 | 6264 | 1 | 2 | 2521 | Axial | 52.65 | 54811 | 56754 | 57934 | 58009 | 58.42 | 58645 | 53087 | 200.73 | 13191 | 1135 | VT03011U.1 | 0.641 | 1965-01-01 | C | 44.29 | 75.8 | 2025-01-18 | FlatCompact-BCD_2x1 | 1284 | 2096 | 936 |  |  | 178.5 | 28 | 28 | 500 | EC motor | 5060 | 1 | no | no | D | D | Aluminum | 2025-01-02 | 10 | 4 | yes | piece | 1
GCHC RD 080.2/21-41 | GCHC RD | 080.2/21-41 | 4238532 | finoox | GCHC 080.2D/2x1-2544-2-D/3/80/2.10/1200/AXS/1/015023 | 8309 | 1 | 2 | 2544 | Axial | 64176 | 68107 | 70198 | 71233 | 70822 | 70.08 | 70097 | 63931 | 150.55 | 23079 | 655 | VT03060U.1 | 2025-04-01 | 2025-05-01 | D | 40.93 | 72.45 | 2025-03-15 | FlatCompact-BCD_2x1 | 1284 | 2096 | 963 |  |  | 185.2 | 35 | 35 | 800 | EC motor | 5060 | 2 | no | no | D | D | Aluminum | 2025-01-02 | 10 | 3 | yes | piece | 1
GCHC RD 050.3/11-44 | GCHC RD | 050.3/11-44 | 6138628 | finoox | GCHC 050.3C/1x1-3616-W-D/4/32/2.10/900/AXS/1/015023 | 2283 | 1 | 1 | 3616 | Axial | 23399 | 23868 | 25174 | 25475 | 25288 | 25659 | 25848 | 23562 | 60.22 | 6916 | 1240 | VT01524 | 0.677 | 2025-02-03 | E | 43.68 | 74.99 | 2025-04-05 | FlatCompact-BCD_1x1 | 984 | 888 | 946 |  |  | 78.2 | 22 | 22 | 500 | AC motor | 50 | W | no | no | C | D | Aluminum | 2025-01-02 | 8 | 4 | yes | piece | 1
GCHC RD 045.2/11-48 | GCHC RD | 045.2/11-48 | 4239172 | finoox | GCHC 045.2C/1x1-2409-1-D/3/32/2.10/900/AXS/1/015023 | 2589 | 1 | 1 | 2409 | Axial | 18166 | 18502 | 19493 | 19654 | 19492 | 19722 | 19829 | 18288 | 45.16 | 6126 | 1500 | VT03007U.1 | 0.516 | 2025-02-02 | E | 48.15 | 79.45 | 2025-09-03 | FlatCompact-BCD_1x1 | 984 | 888 | 885 |  |  | 65.6 | 16 | 16 | 450 | EC motor | 5060 | 1 | no | no | C | D | Aluminum | 2025-01-02 | 8 | 3 | yes | piece | 1
GCHC RD 050.2/23-40 | GCHC RD | 050.2/23-40 | 4236641 | finoox | GCHC 050.2D/2x3-2390-K-D/3/80/2.10/3600/EXS/1/015023 | 12274 | 3 | 2 | 2390 | Axial | 106625 | 111614 | 114051 | 116566 | 116931 | 116751 | 116654 | 107302 | 451.65 | 28745 | 760 | VT01437 | 0.993 | 0.35 | B | 40.22 | 72.1 | 40 | FlatCompact-BCD_2x3 | 3684 | 2096 | 1146 |  |  | 438.6 | 42 | 42 | 500 | AC motor | 60 | K | no | no | D | D | Epoxy coated aluminum | 2025-01-02 | 4 | 3 | yes | piece | 1
GCHC RD 063.2/22-21 | GCHC RD | 063.2/22-21 | 4237908 | finoox | GCHC 063.2D/2x2-2399-J-D/6/80/2.10/2400/AXS/1/015023 | 13923 | 2 | 2 | 2399 | Axial | 60539 | 64373 | 66453 | 68763 | 69377 | 70437 | 70993 | 61612 | 602.19 | 11745 | 290 | VT01442 | 0.286 | 0.14 | A | 2025-01-21 | 52.68 | 50.4 | FlatCompact-BCD_2x2 | 2484 | 2096 | 948 |  |  | 398.9 | 35 | 35 | 630 | AC motor | 60 | J | no | no | D | D | Aluminum | 2025-01-02 | 10 | 6 | yes | piece | 1
GCHC RD 045.2/24-47 | GCHC RD | 045.2/24-47 | 4235072 | finoox | GCHC 045.2C/2x4-2527-1-D/6/64/2.10/3600/AXS/1/015023 | 17344 | 4 | 2 | 2527 | Axial | 135.31 | 144856 | 148716 | 153285 | 153922 | 154.08 | 154.6 | 136479 | 722.63 | 28828 | 975 | VT03007U.1 | 1241 | 0.68 | B | 47.25 | 79.05 | 60.1 | FlatCompact-BCD_2x4 | 3684 | 1696 | 1085 |  |  | 481.5 | 42 | 42 | 450 | EC motor | 5060 | 1 | no | no | C | D | Aluminum | 2025-01-02 | 6 | 6 | yes | piece | 1
GCHC RD 045.2/11-32 | GCHC RD | 045.2/11-32 | 4234181 | finoox | GCHC 045.2B/1x1-2523-1-D/4/24/2.10/720/AXS/1/015023 | 2398 | 1 | 1 | 2523 | Axial | 8566 | 8769 | 9226 | 9391 | 9379 | 9539 | 9605 | 8627 | 36.13 | 2142 | 675 | VT03007U.1 | 0.058 | 0.3 | B | 32.12 | 63.35 | 2025-02-03 | FlatCompact-BCD_1x1 | 804 | 668 | 885 |  |  | 49.4 | 16 | 16 | 450 | EC motor | 5060 | 1 | no | no | B | D | Aluminum | 2025-01-02 | 12 | 4 | yes | piece | 1
GCHC RD 045.2/22-37 | GCHC RD | 045.2/22-37 | 4234871 | finoox | GCHC 045.2C/2x2-2523-1-D/6/64/2.10/1800/EXS/1/015023 | 10128 | 2 | 2 | 2523 | Axial | 48588 | 51193 | 53061 | 54684 | 55106 | 56042 | 56437 | 49417 | 361.32 | 9780 | 675 | VT03007U.1 | 0.234 | 0.3 | A | 36.66 | 68.18 | 2025-01-30 | FlatCompact-BCD_2x2 | 1884 | 1696 | 885 |  |  | 254.6 | 28 | 28 | 450 | EC motor | 5060 | 1 | no | no | C | D | Epoxy coated aluminum | 2025-01-02 | 8 | 6 | yes | piece | 1
GCHC RD 045.2/14-53 | GCHC RD | 045.2/14-53 | 4239519 | finoox | GCHC 045.2C/1x4-2533-1-D/6/32/2.10/3600/EXS/1/015023 | 10172 | 4 | 1 | 2533 | Axial | 94131 | 99.04 | 102189 | 104506 | 104827 | 105433 | 105922 | 94922 | 361.32 | 21468 | 1425 | VT03007U.1 | 1842 | 2025-09-01 | D | 52.54 | 84.19 | 2025-03-31 | FlatCompact-BCD_1x4 | 3684 | 888 | 885 |  |  | 264.4 | 35 | 35 | 450 | EC motor | 5060 | 1 | no | no | C | D | Epoxy coated aluminum | 2025-01-02 | 4 | 6 | yes | piece | 1
GCHC RD 050.2/23-58 | GCHC RD | 050.2/23-58 | 4235804 | finoox | GCHC 050.2C/2x3-2562-2-D/3/64/2.10/2700/AXS/1/015023 | 15950 | 3 | 2 | 2562 | Axial | 135305 | 143563 | 147217 | 148816 | 148324 | 145929 | 146107 | 134388 | 270.99 | 52467 | 1595 | VT03013U.1 | 1934-05-01 | 1965-01-01 | E | 58.48 | 90.14 | 2025-01-25 | FlatCompact-BCD_2x3 | 2784 | 1696 | 957 |  |  | 327 | 42 | 42 | 500 | EC motor | 5060 | 2 | no | no | C | D | Aluminum | 2025-01-02 | 4 | 3 | yes | piece | 1
GCHC RD 050.2/22-34 | GCHC RD | 050.2/22-34 | 4236444 | finoox | GCHC 050.2D/2x2-2513-1-D/4/80/2.10/2400/EXS/1/015023 | 11602 | 2 | 2 | 2513 | Axial | 64586 | 68151 | 69792 | 71752 | 72196 | 72471 | 72561 | 65246 | 401.46 | 14480 | 630 | VT03011U.1 | 0.256 | 0.37 | A+ | 34.26 | 65.93 | 34.8 | FlatCompact-BCD_2x2 | 2484 | 2096 | 936 |  |  | 321 | 35 | 35 | 500 | EC motor | 5060 | 1 | no | no | D | D | Epoxy coated aluminum | 2025-01-02 | 8 | 4 | yes | piece | 1
GCHC RD 080.3/13-52 | GCHC RD | 080.3/13-52 | 6157504 | finoox | GCHC 080.3D/1x3-3485-I-D/3/40/2.10/3600/EXS/1/015023 | 9858 | 3 | 1 | 3485 | Axial | 104296 | 120699 | 119.7 | 122321 | 122652 | 117048 | 116314 | 103793 | 225.82 | 50454 | 900 | VT01526 | 6863 | 2025-09-03 | E | 51.96 | 83.65 | 2025-01-20 | FlatCompact-BCD_1x3 | 3684 | 1088 | 961 |  |  | 315.2 | 42 | 42 | 800 | AC motor | 60 | I | no | no | D | D | Epoxy coated aluminum | 2025-01-02 | 4 | 3 | yes | piece | 1
GCHC RD 050.2/21-37 | GCHC RD | 050.2/21-37 | 4235168 | finoox | GCHC 050.2C/2x1-2354-W-D/4/64/2.10/900/EXS/1/015023 | 4340 | 1 | 2 | 2354 | Axial | 34177 | 34924 | 36709 | 37.23 | 37097 | 37686 | 37903 | 34.47 | 120.44 | 9182 | 865 | VT03093U | 0.423 | 0.97 | C | 36.98 | 68.39 | 2025-07-10 | FlatCompact-BCD_2x1 | 984 | 1696 | 919 |  |  | 134.2 | 22 | 22 | 500 | AC motor | 50 | W | no | no | C | D | Epoxy coated aluminum | 2025-01-02 | 8 | 4 | yes | piece | 1
GCHC RD 050.2/12-36 | GCHC RD | 050.2/12-36 | 4234512 | finoox | GCHC 050.2B/1x2-2354-W-D/3/24/2.10/1440/EXS/1/015023 | 2793 | 2 | 1 | 2354 | Axial | 21745 | 22794 | 23489 | 23826 | 23697 | 23542 | 23549 | 21712 | 54.2 | 7677 | 865 | VT03093U | 0.445 | 0.97 | D | 36.35 | 67.69 | 2025-06-04 | FlatCompact-BCD_1x2 | 1524 | 668 | 919 |  |  | 88.7 | 18 | 18 | 500 | AC motor | 50 | W | no | no | B | D | Epoxy coated aluminum | 2025-01-02 | 8 | 3 | yes | piece | 1
GCHC RD 050.2/11-40 | GCHC RD | 050.2/11-40 | 4234386 | finoox | GCHC 050.2B/1x1-2386-K-D/3/24/2.10/720/AXS/1/015023 | 1759 | 1 | 1 | 2386 | Axial | 12494 | 12625 | 13505 | 13528 | 13348 | 13578 | 13697 | 12591 | 2025-01-27 | 4716 | 910 | VT01435 | 0.436 | 0.92 | E | 40.45 | 71.7 | 2025-04-02 | FlatCompact-BCD_1x1 | 804 | 668 | 946 |  |  | 52.8 | 16 | 16 | 500 | AC motor | 60 | K | no | no | B | D | Aluminum | 2025-01-02 | 8 | 3 | yes | piece | 1
GCHC RD 040.2/11-38 | GCHC RD | 040.2/11-38 | 4234126 | finoox | GCHC 040.2B/1x1-2346-W-D/3/24/2.10/720/EXS/1/015023 | 1668 | 1 | 1 | 2346 | Axial | 7849 | 8023 | 8434 | 8551 | 8541 | 8619 | 8662 | 7893 | 2025-01-27 | 2404 | 895 | VT0607 | 0.088 | 0.33 | C | 38.28 | 69.51 | 2025-04-02 | FlatCompact-BCD_1x1 | 804 | 668 | 880 |  |  | 45.5 | 16 | 16 | 400 | AC motor | 50 | W | no | no | B | D | Epoxy coated aluminum | 2025-01-02 | 12 | 3 | yes | piece | 1
GCHC RD 050.2/12-48 | GCHC RD | 050.2/12-48 | 4239790 | finoox | GCHC 050.2C/1x2-2347-D-D/4/32/2.10/1800/EXS/1/015023 | 3889 | 2 | 1 | 2347 | Axial | 46063 | 50123 | 51362 | 52119 | 51886 | 50936 | 50835 | 45787 | 120.44 | 15064 | 1390 | VT03150U | 1379 | 1941-01-01 | E | 48.15 | 79.57 | 2025-04-10 | FlatCompact-BCD_1x2 | 1884 | 888 | 919 |  |  | 134.4 | 28 | 28 | 500 | AC motor | 50 | D | no | no | C | D | Epoxy coated aluminum | 2025-01-02 | 8 | 4 | yes | piece | 1
GCHC RD 050.2/23-54 | GCHC RD | 050.2/23-54 | 4236570 | finoox | GCHC 050.2D/2x3-2347-D-D/4/80/2.10/3600/EXS/1/015023 | 14440 | 3 | 2 | 2347 | Axial | 184149 | 194805 | 199391 | 203475 | 203268 | 202087 | 202306 | 184644 | 602.19 | 50400 | 1390 | VT03150U | 3875 | 1941-01-01 | D | 53.53 | 85.4 | 54.8 | FlatCompact-BCD_2x3 | 3684 | 2096 | 1119 |  |  | 501.8 | 54 | 54 | 500 | AC motor | 50 | D | no | no | D | D | Epoxy coated aluminum | 2025-01-02 | 4 | 4 | yes | piece | 1
GCHC RD 063.2/23-36 | GCHC RD | 063.2/23-36 | 4238158 | finoox | GCHC 063.2D/2x3-2400-K-D/3/80/2.10/3600/AXS/1/015023 | 14756 | 3 | 2 | 2400 | Axial | 115504 | 121052 | 123812 | 126475 | 126723 | 126422 | 127689 | 116122 | 451.65 | 31355 | 490 | VT01442 | 0.901 | 0.34 | B | 35.98 | 67.86 | 40 | FlatCompact-BCD_2x3 | 3684 | 2096 | 1148 |  |  | 450 | 42 | 42 | 630 | AC motor | 60 | K | no | no | D | D | Aluminum | 2025-01-02 | 4 | 3 | yes | piece | 1
GCHC RD 045.2/21-47 | GCHC RD | 045.2/21-47 | 4234826 | finoox | GCHC 045.2C/2x1-2531-1-D/6/64/2.10/900/AXS/1/015023 | 5538 | 1 | 2 | 2531 | Axial | 42659 | 44367 | 46522 | 47612 | 47673 | 48494 | 48862 | 43131 | 180.66 | 9553 | 1275 | VT03007U.1 | 0.666 | 2025-04-01 | D | 47.39 | 78.79 | 2025-03-16 | FlatCompact-BCD_2x1 | 984 | 1696 | 885 |  |  | 143.6 | 28 | 28 | 450 | EC motor | 5060 | 1 | no | no | C | D | Aluminum | 2025-01-02 | 12 | 6 | yes | piece | 1
GCHC RD 050.2/21-52 | GCHC RD | 050.2/21-52 | 4236271 | finoox | GCHC 050.2D/2x1-2560-2-D/6/80/2.10/1200/EXS/1/015023 | 8965 | 1 | 2 | 2560 | Axial | 71144 | 74093 | 77268 | 79096 | 79331 | 80321 | 80.77 | 71689 | 301.1 | 15944 | 1415 | VT03013U.1 | 1234 | 2021-01-01 | D | 51.56 | 83.08 | 2025-04-27 | FlatCompact-BCD_2x1 | 1284 | 2096 | 957 |  |  | 220.1 | 35 | 35 | 500 | EC motor | 5060 | 2 | no | no | D | D | Epoxy coated aluminum | 2025-01-02 | 10 | 6 | yes | piece | 1
GCHC RD 050.2/24-59 | GCHC RD | 050.2/24-59 | 4236041 | finoox | GCHC 050.2C/2x4-2562-2-D/4/64/2.10/3600/AXS/1/015023 | 22051 | 4 | 2 | 2562 | Axial | 200884 | 224339 | 226039 | 230441 | 231213 | 224194 | 224157 | 201295 | 481.75 | 67842 | 1595 | VT03013U.1 | 7255 | 1965-01-01 | E | 59.36 | 91.18 | 44 | FlatCompact-BCD_2x4 | 3684 | 1696 | 1157 |  |  | 466.2 | 54 | 54 | 500 | EC motor | 5060 | 2 | no | no | C | D | Aluminum | 2025-01-02 | 4 | 4 | yes | piece | 1
GCHC RD 050.2/11-39 | GCHC RD | 050.2/11-39 | 4234447 | finoox | GCHC 050.2B/1x1-2519-1-D/4/24/2.10/720/EXS/1/015023 | 2473 | 1 | 1 | 2519 | Axial | 13649 | 13813 | 14705 | 14821 | 14.68 | 14959 | 15088 | 13717 | 36.13 | 4279 | 1010 | VT03011U.1 | 0.266 | 2015-01-01 | D | 38.87 | 70.12 | 2025-02-03 | FlatCompact-BCD_1x1 | 804 | 668 | 936 |  |  | 51.1 | 16 | 16 | 500 | EC motor | 5060 | 1 | no | no | B | D | Epoxy coated aluminum | 2025-01-02 | 8 | 4 | yes | piece | 1
GCHC RD 050.2/13-43 | GCHC RD | 050.2/13-43 | 4240173 | finoox | GCHC 050.2C/1x3-2519-1-D/3/32/2.10/2700/EXS/1/015023 | 6815 | 3 | 1 | 2519 | Axial | 46567 | 51091 | 51532 | 52.56 | 52339 | 50973 | 50845 | 46.21 | 135.49 | 16399 | 1010 | VT03011U.1 | 0.723 | 2015-01-01 | C | 42.84 | 74.39 | 2025-05-11 | FlatCompact-BCD_1x3 | 2784 | 888 | 936 |  |  | 167.4 | 28 | 28 | 500 | EC motor | 5060 | 1 | no | no | C | D | Epoxy coated aluminum | 2025-01-02 | 6 | 3 | yes | piece | 1
GCHC RD 063.2/23-46 | GCHC RD | 063.2/23-46 | 4238315 | finoox | GCHC 063.2D/2x3-2556-2-D/4/80/2.10/3600/AXS/1/015023 | 22210 | 3 | 2 | 2556 | Axial | 194264 | 206265 | 211478 | 215757 | 215257 | 213803 | 214137 | 194432 | 602.19 | 53109 | 850 | VT03144U.1 | 2244 | 0.77 | C | 45.6 | 77.49 | 54.8 | FlatCompact-BCD_2x3 | 3684 | 2096 | 1173 |  |  | 504.8 | 54 | 54 | 630 | EC motor | 5060 | 2 | no | no | D | D | Aluminum | 2025-01-02 | 4 | 4 | yes | piece | 1
GCHC RD 063.2/11-20 | GCHC RD | 063.2/11-20 | 4241267 | finoox | GCHC 063.2C/1x1-2502-1-D/4/32/2.10/900/AXS/1/015023 | 3823 | 1 | 1 | 2502 | Axial | 11599 | 11943 | 12475 | 12723 | 12747 | 12969 | 13069 | 11745 | 60.22 | 2740 | 385 | VT03145U.1 | 0.039 | 0.2 | A+ | 2025-08-20 | 51.39 | 2025-01-05 | FlatCompact-BCD_1x1 | 984 | 888 | 965 |  |  | 72.6 | 16 | 16 | 630 | EC motor | 5060 | 1 | no | no | C | D | Aluminum | 2025-01-02 | 8 | 4 | yes | piece | 1
GCHC RD 063.2/13-60 | GCHC RD | 063.2/13-60 | 4242679 | finoox | GCHC 063.2D/1x3-2548-2-D/6/40/2.10/3600/EXS/1/015023 | 16180 | 3 | 1 | 2548 | Axial | 143166 | 151899 | 156408 | 159783 | 159509 | 158985 | 159583 | 143611 | 451.65 | 35349 | 1135 | VT03143U.1 | 4245 | 1937-02-01 | E | 60.37 | 92.06 | 39.4 | FlatCompact-BCD_1x3 | 3684 | 1088 | 961 |  |  | 372 | 54 | 54 | 630 | EC motor | 5060 | 2 | no | no | D | D | Epoxy coated aluminum | 2025-01-02 | 4 | 6 | yes | piece | 1
GCHC RD 050.2/13-46 | GCHC RD | 050.2/13-46 | 4241141 | finoox | GCHC 050.2D/1x3-2521-1-D/6/40/2.10/3600/EXS/1/015023 | 10749 | 3 | 1 | 2521 | Axial | 87499 | 93.88 | 96213 | 98974 | 99434 | 99235 | 99504 | 88127 | 451.65 | 19113 | 1135 | VT03011U.1 | 0.99 | 1965-01-01 | C | 45.54 | 77.23 | 36.9 | FlatCompact-BCD_1x3 | 3684 | 1088 | 936 |  |  | 298 | 35 | 35 | 500 | EC motor | 5060 | 1 | no | no | D | D | Epoxy coated aluminum | 2025-01-02 | 6 | 6 | yes | piece | 1
GCHC RD 080.3/11-45 | GCHC RD | 080.3/11-45 | 6182830 | finoox | GCHC 080.3D/1x1-3490-K-D/4/40/2.10/1200/EXS/1/015023 | 4567 | 1 | 1 | 3490 | Axial | 41.74 | 44199 | 45662 | 46377 | 46128 | 45769 | 45812 | 41667 | 100.37 | 13691 | 770 | VT01371 | 1326 | 2025-04-02 | E | 45.08 | 76.46 | 2025-01-09 | FlatCompact-BCD_1x1 | 1284 | 1088 | 955 |  |  | 127.2 | 28 | 28 | 800 | AC motor | 60 | K | no | no | D | D | Epoxy coated aluminum | 2025-01-02 | 10 | 4 | yes | piece | 1
GCHC RD 080.3/12-51 | GCHC RD | 080.3/12-51 | 6190134 | finoox | GCHC 080.3D/1x2-3485-I-D/4/40/2.10/2400/AXS/1/015023 | 7381 | 2 | 1 | 3485 | Axial | 96896 | 100237 | 104583 | 105622 | 104877 | 104756 | 105238 | 96623 | 200.73 | 31318 | 900 | VT01526 | 4586 | 2025-09-03 | E | 50.95 | 82.49 | 2025-03-18 | FlatCompact-BCD_1x2 | 2484 | 1088 | 961 |  |  | 233.8 | 42 | 42 | 800 | AC motor | 60 | I | no | no | D | D | Aluminum | 2025-01-02 | 4 | 4 | yes | piece | 1
GCHC RD 080.3/13-53 | GCHC RD | 080.3/13-53 | 6088903 | finoox | GCHC 080.3D/1x3-3559-2-D/4/40/2.10/3600/AXS/1/015023 | 14882 | 3 | 1 | 3559 | Axial | 146791 | 170466 | 169275 | 173034 | 172.94 | 164643 | 163109 | 144094 | 301.1 | 59878 | 1045 | VT01445U.3 | 7097 | 1965-03-01 | E | 52.97 | 84.67 | 2025-07-27 | FlatCompact-BCD_1x3 | 3684 | 1088 | 970 |  |  | 342 | 54 | 54 | 800 | EC motor | 5060 | 2 | no | no | D | D | Aluminum | 2025-01-02 | 4 | 4 | yes | piece | 1
GCHC RD 050.3/22-52 | GCHC RD | 050.3/22-52 | 6144370 | finoox | GCHC 050.3D/2x2-3617-X-D/4/80/2.10/2400/AXS/1/015023 | 8771 | 2 | 2 | 3617 | Axial | 123363 | 130699 | 133.93 | 136728 | 136597 | 135865 | 136054 | 123692 | 401.46 | 32993 | 1260 | VT01524 | 3678 | 2025-04-04 | E | 52.03 | 83.7 | 36.3 | FlatCompact-BCD_2x2 | 2484 | 2096 | 946 |  |  | 347.3 | 42 | 42 | 500 | AC motor | 60 | X | no | no | D | D | Aluminum | 2025-01-02 | 6 | 4 | yes | piece | 1
GCHC RD 050.3/23-52 | GCHC RD | 050.3/23-52 | 6104661 | finoox | GCHC 050.3D/2x3-3616-W-D/3/80/2.10/3600/EXS/1/015023 | 12474 | 3 | 2 | 3616 | Axial | 147699 | 156826 | 159975 | 162729 | 162307 | 160377 | 160224 | 147702 | 451.65 | 47000 | 1240 | VT01524 | 3843 | 2025-02-03 | D | 51.66 | 83.54 | 43.2 | FlatCompact-BCD_2x3 | 3684 | 2096 | 1146 |  |  | 465.8 | 54 | 54 | 500 | AC motor | 50 | W | no | no | D | D | Epoxy coated aluminum | 2025-01-02 | 4 | 3 | yes | piece | 1
GCHC RD 050.2/21-29 | GCHC RD | 050.2/21-29 | 4236130 | finoox | GCHC 050.2D/2x1-2385-J-D/6/80/2.10/1200/AXS/1/015023 | 6121 | 1 | 2 | 2385 | Axial | 29852 | 31504 | 32745 | 33813 | 34088 | 34836 | 35156 | 2025-04-30 | 301.1 | 5822 | 430 | VT01435 | 0.265 | 0.32 | B | 29 | 60.51 | 2025-03-25 | FlatCompact-BCD_2x1 | 1284 | 2096 | 946 |  |  | 218.3 | 22 | 22 | 500 | AC motor | 60 | J | no | no | D | D | Aluminum | 2025-01-02 | 12 | 6 | yes | piece | 1
GCHC RD 050.2/13-26 | GCHC RD | 050.2/13-26 | 4240099 | finoox | GCHC 050.2C/1x3-2391-L-D/4/32/2.10/2700/AXS/1/015023 | 5262 | 3 | 1 | 2391 | Axial | 35341 | 38002 | 38689 | 39734 | 39912 | 39591 | 39598 | 35504 | 180.66 | 8432 | 520 | VT01437 | 0.31 | 0.18 | B | 25.81 | 57.35 | 2025-06-14 | FlatCompact-BCD_1x3 | 2784 | 888 | 946 |  |  | 186.9 | 22 | 22 | 500 | AC motor | 60 | L | no | no | C | D | Aluminum | 2025-01-02 | 8 | 4 | yes | piece | 1
GCHC RD 063.2/13-20 | GCHC RD | 063.2/13-20 | 4242562 | finoox | GCHC 063.2D/1x3-2399-J-D/6/40/2.10/3600/AXS/1/015023 | 10032 | 3 | 1 | 2399 | Axial | 45232 | 48288 | 49735 | 51526 | 51.98 | 52638 | 52945 | 46006 | 451.65 | 8808 | 290 | VT01442 | 0.214 | 0.14 | A | 19.74 | 51.43 | 36.2 | FlatCompact-BCD_1x3 | 3684 | 1088 | 948 |  |  | 310.2 | 28 | 28 | 630 | AC motor | 60 | J | no | no | D | D | Aluminum | 2025-01-02 | 8 | 6 | yes | piece | 1
GCHC RD 050.2/22-59 | GCHC RD | 050.2/22-59 | 4235462 | finoox | GCHC 050.2C/2x2-2410-2-D/6/64/2.10/1800/AXS/1/015023 | 12470 | 2 | 2 | 2410 | Axial | 133981 | 144531 | 148517 | 151813 | 151247 | 150349 | 150702 | 133633 | 361.32 | 35332 | 1770 | VT03013U.1 | 5112 | 2025-01-02 | E | 58.81 | 90.35 | 32.4 | FlatCompact-BCD_2x2 | 1884 | 1696 | 957 |  |  | 283.2 | 42 | 42 | 500 | EC motor | 5060 | 2 | no | no | C | D | Aluminum | 2025-01-02 | 8 | 6 | yes | piece | 1
GCHC RD 050.2/21-56 | GCHC RD | 050.2/21-56 | 4236175 | finoox | GCHC 050.2D/2x1-2410-2-D/6/80/2.10/1200/EXS/1/015023 | 8965 | 1 | 2 | 2410 | Axial | 84981 | 88675 | 92279 | 94294 | 94295 | 95221 | 95742 | 85601 | 301.1 | 20037 | 1770 | VT03013U.1 | 1938-02-01 | 2025-01-02 | D | 56.48 | 87.99 | 2025-04-27 | FlatCompact-BCD_2x1 | 1284 | 2096 | 957 |  |  | 220.1 | 35 | 35 | 500 | EC motor | 5060 | 2 | no | no | D | D | Epoxy coated aluminum | 2025-01-02 | 10 | 6 | yes | piece | 1
GCHC RD 063.2/11-30 | GCHC RD | 063.2/11-30 | 4242168 | finoox | GCHC 063.2D/1x1-2510-1-D/4/40/2.10/1200/EXS/1/015023 | 4560 | 1 | 1 | 2510 | Axial | 25235 | 26245 | 27118 | 27707 | 27771 | 27946 | 28027 | 25444 | 100.37 | 6377 | 695 | VT03145U.1 | 0.155 | 0.9 | A | 29.96 | 61.34 | 2025-06-08 | FlatCompact-BCD_1x1 | 1284 | 1088 | 965 |  |  | 99 | 22 | 22 | 630 | EC motor | 5060 | 1 | no | no | D | D | Epoxy coated aluminum | 2025-01-02 | 10 | 4 | yes | piece | 1
GCHC RD 063.2/22-40 | GCHC RD | 063.2/22-40 | 4238051 | finoox | GCHC 063.2D/2x2-2553-2-D/4/80/2.10/2400/AXS/1/015023 | 15376 | 2 | 2 | 2553 | Axial | 112725 | 118914 | 122105 | 124809 | 124864 | 124602 | 124766 | 113316 | 401.46 | 28959 | 700 | VT03144U.1 | 0.86 | 0.52 | B | 39.69 | 71.37 | 36.3 | FlatCompact-BCD_2x2 | 2484 | 2096 | 973 |  |  | 344.3 | 42 | 42 | 630 | EC motor | 5060 | 2 | no | no | D | D | Aluminum | 2025-01-02 | 6 | 4 | yes | piece | 1
GCHC RD 045.2/23-52 | GCHC RD | 045.2/23-52 | 4235008 | finoox | GCHC 045.2C/2x3-2531-1-D/4/64/2.10/2700/EXS/1/015023 | 12503 | 3 | 2 | 2531 | Axial | 107997 | 116232 | 118326 | 120899 | 120746 | 119076 | 119042 | 108397 | 361.32 | 30449 | 1275 | VT03007U.1 | 1968 | 2025-04-01 | D | 51.79 | 83.43 | 32.1 | FlatCompact-BCD_2x3 | 2784 | 1696 | 885 |  |  | 315.3 | 42 | 42 | 450 | EC motor | 5060 | 1 | no | no | C | D | Epoxy coated aluminum | 2025-01-02 | 6 | 4 | yes | piece | 1
GCHC RD 063.2/11-21 | GCHC RD | 063.2/11-21 | 4242128 | finoox | GCHC 063.2D/1x1-2504-1-D/3/40/2.10/1200/AXS/1/015023 | 3974 | 1 | 1 | 2504 | Axial | 16641 | 17.26 | 17789 | 18169 | 18233 | 18334 | 18354 | 16798 | 75.27 | 4333 | 460 | VT03145U.1 | 0.053 | 0.3 | A+ | 21.19 | 52.57 | 2025-03-06 | FlatCompact-BCD_1x1 | 1284 | 1088 | 965 |  |  | 91 | 16 | 16 | 630 | EC motor | 5060 | 1 | no | no | D | D | Aluminum | 2025-01-02 | 10 | 3 | yes | piece | 1
GCHC RD 063.2/12-40 | GCHC RD | 063.2/12-40 | 4242470 | finoox | GCHC 063.2D/1x2-2555-2-D/3/40/2.10/2400/AXS/1/015023 | 7278 | 2 | 1 | 2555 | Axial | 52.89 | 56485 | 57781 | 58709 | 58485 | 57616 | 57579 | 52744 | 150.55 | 17096 | 800 | VT03144U.1 | 0.611 | 0.69 | C | 40.43 | 71.98 | 2025-09-12 | FlatCompact-BCD_1x2 | 2484 | 1088 | 973 |  |  | 173.4 | 28 | 28 | 630 | EC motor | 5060 | 2 | no | no | D | D | Aluminum | 2025-01-02 | 6 | 3 | yes | piece | 1
GCHC RD 050.2/13-41 | GCHC RD | 050.2/13-41 | 4234709 | finoox | GCHC 050.2B/1x3-2517-1-D/4/24/2.10/2160/AXS/1/015023 | 5949 | 3 | 1 | 2517 | Axial | 38927 | 41156 | 42465 | 43137 | 42974 | 42747 | 42842 | 38938 | 108.39 | 11103 | 880 | VT03011U.1 | 0.546 | 0.84 | C | 40.7 | 72.14 | 2025-02-09 | FlatCompact-BCD_1x3 | 2244 | 668 | 936 |  |  | 127.1 | 28 | 28 | 500 | EC motor | 5060 | 1 | no | no | B | D | Aluminum | 2025-01-02 | 6 | 4 | yes | piece | 1
GCHC RD 050.2/13-47 | GCHC RD | 050.2/13-47 | 4234729 | finoox | GCHC 050.2B/1x3-2522-1-D/4/24/2.10/2160/AXS/1/015023 | 5949 | 3 | 1 | 2522 | Axial | 46985 | 50982 | 52362 | 52.97 | 52547 | 51.72 | 51804 | 46655 | 108.39 | 15463 | 1200 | VT03011U.1 | 1311 | 2025-09-01 | D | 47.02 | 78.46 | 2025-02-09 | FlatCompact-BCD_1x3 | 2244 | 668 | 936 |  |  | 127.1 | 28 | 28 | 500 | EC motor | 5060 | 1 | no | no | B | D | Aluminum | 2025-01-02 | 6 | 4 | yes | piece | 1
GCHC RD 050.2/12-45 | GCHC RD | 050.2/12-45 | 4239955 | finoox | GCHC 050.2C/1x2-2522-1-D/3/32/2.10/1800/EXS/1/015023 | 4492 | 2 | 1 | 2522 | Axial | 35103 | 38152 | 38806 | 39382 | 39203 | 38277 | 38186 | 34861 | 90.33 | 13058 | 1200 | VT03011U.1 | 0.789 | 2025-09-01 | D | 44.97 | 76.4 | 2025-06-07 | FlatCompact-BCD_1x2 | 1884 | 888 | 936 |  |  | 115.9 | 22 | 22 | 500 | EC motor | 5060 | 1 | no | no | C | D | Epoxy coated aluminum | 2025-01-02 | 8 | 3 | yes | piece | 1
GCHC RD 063.2/21-58 | GCHC RD | 063.2/21-58 | 4236920 | finoox | GCHC 063.2C/2x1-2547-2-D/3/64/2.10/900/EXS/1/015023 | 9109 | 1 | 2 | 2547 | Axial | 47827 | 48504 | 51342 | 51508 | 50.79 | 51207 | 51516 | 47735 | 90.33 | 20502 | 1055 | VT03143U.1 | 2352 | 2025-01-02 | E | 58.11 | 89.53 | 2025-09-08 | FlatCompact-BCD_2x1 | 984 | 1696 | 961 |  |  | 166.6 | 28 | 28 | 630 | EC motor | 5060 | 2 | no | no | C | D | Epoxy coated aluminum | 2025-01-02 | 8 | 3 | yes | piece | 1
GCHC RD 050.2/22-56 | GCHC RD | 050.2/22-56 | 4235562 | finoox | GCHC 050.2C/2x2-2561-2-D/3/64/2.10/1800/AXS/1/015023 | 10539 | 2 | 2 | 2561 | Axial | 87183 | 91586 | 94.74 | 95829 | 94852 | 94289 | 94275 | 86708 | 180.66 | 32975 | 1505 | VT03013U.1 | 3009 | 1938-01-01 | E | 55.58 | 87.13 | 17 | FlatCompact-BCD_2x2 | 1884 | 1696 | 957 |  |  | 228 | 35 | 35 | 500 | EC motor | 5060 | 2 | no | no | C | D | Aluminum | 2025-01-02 | 6 | 3 | yes | piece | 1
GCHC RD 063.2/12-22 | GCHC RD | 063.2/12-22 | 4242368 | finoox | GCHC 063.2D/1x2-2503-1-D/3/40/2.10/2400/AXS/1/015023 | 6645 | 2 | 1 | 2503 | Axial | 30572 | 32539 | 33093 | 33919 | 34.05 | 33762 | 33724 | 30738 | 150.55 | 7918 | 425 | VT03145U.1 | 0.086 | 0.25 | A+ | 22.14 | 53.68 | 2025-04-12 | FlatCompact-BCD_1x2 | 2484 | 1088 | 965 |  |  | 164.3 | 22 | 22 | 630 | EC motor | 5060 | 1 | no | no | D | D | Aluminum | 2025-01-02 | 8 | 3 | yes | piece | 1
GCHC RD 045.2/23-44 | GCHC RD | 045.2/23-44 | 4234977 | finoox | GCHC 045.2C/2x3-2526-1-D/3/64/2.10/2700/EXS/1/015023 | 11507 | 3 | 2 | 2526 | Axial | 74055 | 78.93 | 80285 | 82065 | 81.86 | 81126 | 80932 | 74197 | 270.99 | 21842 | 900 | VT03007U.1 | 0.728 | 0.58 | C | 44.26 | 75.9 | 2025-09-23 | FlatCompact-BCD_2x3 | 2784 | 1696 | 885 |  |  | 287.2 | 35 | 35 | 450 | EC motor | 5060 | 1 | no | no | C | D | Epoxy coated aluminum | 2025-01-02 | 6 | 3 | yes | piece | 1
GCHC RD 050.2/11-41 | GCHC RD | 050.2/11-41 | 4234453 | finoox | GCHC 050.2B/1x1-2521-1-D/4/24/2.10/720/AXS/1/015023 | 2379 | 1 | 1 | 2521 | Axial | 15244 | 15668 | 16633 | 16793 | 16658 | 16843 | 16966 | 15265 | 36.13 | 4862 | 1135 | VT03011U.1 | 0.374 | 1965-01-01 | D | 41.31 | 72.56 | 2025-02-03 | FlatCompact-BCD_1x1 | 804 | 668 | 936 |  |  | 51.1 | 16 | 16 | 500 | EC motor | 5060 | 1 | no | no | B | D | Aluminum | 2025-01-02 | 12 | 4 | yes | piece | 1
GCHC RD 045.2/11-42 | GCHC RD | 045.2/11-42 | 4239222 | finoox | GCHC 045.2C/1x1-2529-1-D/6/32/2.10/900/AXS/1/015023 | 3124 | 1 | 1 | 2529 | Axial | 19159 | 19915 | 20886 | 21373 | 21407 | 21839 | 22041 | 19353 | 90.33 | 4188 | 1125 | VT03007U.1 | 0.232 | 1 | C | 41.8 | 73.09 | 2025-07-07 | FlatCompact-BCD_1x1 | 984 | 888 | 885 |  |  | 78.9 | 18 | 18 | 450 | EC motor | 5060 | 1 | no | no | C | D | Aluminum | 2025-01-02 | 12 | 6 | yes | piece | 1
GCHC RD 045.2/11-42 | GCHC RD | 045.2/11-42 | 4239223 | finoox | GCHC 045.2C/1x1-2529-1-D/3/32/2.10/900/EXS/1/015023 | 2696 | 1 | 1 | 2529 | Axial | 14582 | 14.85 | 15549 | 15717 | 15656 | 15834 | 15896 | 14681 | 45.16 | 4578 | 1125 | VT03007U.1 | 0.226 | 1 | D | 41.69 | 72.98 | 2025-09-03 | FlatCompact-BCD_1x1 | 984 | 888 | 885 |  |  | 65.6 | 16 | 16 | 450 | EC motor | 5060 | 1 | no | no | C | D | Epoxy coated aluminum | 2025-01-02 | 8 | 3 | yes | piece | 1
GCHC RD 063.2/12-37 | GCHC RD | 063.2/12-37 | 4241566 | finoox | GCHC 063.2C/1x2-2554-2-D/4/32/2.10/1800/EXS/1/015023 | 7058 | 2 | 1 | 2554 | Axial | 42696 | 45.92 | 46971 | 47871 | 47715 | 47047 | 47.05 | 42778 | 120.44 | 13047 | 750 | VT03144U.1 | 0.594 | 0.6 | C | 37.17 | 68.61 | 2025-04-10 | FlatCompact-BCD_1x2 | 1884 | 888 | 973 |  |  | 138.2 | 28 | 28 | 630 | EC motor | 5060 | 2 | no | no | C | D | Epoxy coated aluminum | 2025-01-02 | 8 | 4 | yes | piece | 1
GCHC RD 050.3/21-47 | GCHC RD | 050.3/21-47 | 6097491 | finoox | GCHC 050.3C/2x1-3616-W-D/3/64/2.10/900/AXS/1/015023 | 3851 | 1 | 2 | 3616 | Axial | 40337 | 40932 | 43218 | 43501 | 43.07 | 43536 | 43793 | 40411 | 90.33 | 14348 | 1240 | VT01524 | 1338 | 2025-02-03 | E | 46.84 | 78.26 | 2025-09-08 | FlatCompact-BCD_2x1 | 984 | 1696 | 946 |  |  | 132.2 | 28 | 28 | 500 | AC motor | 50 | W | no | no | C | D | Aluminum | 2025-01-02 | 8 | 3 | yes | piece | 1
GCHC RD 050.3/11-44 | GCHC RD | 050.3/11-44 | 6079778 | finoox | GCHC 050.3C/1x1-3616-W-D/3/32/2.10/900/AXS/1/015023 | 2083 | 1 | 1 | 3616 | Axial | 20169 | 20466 | 21609 | 21751 | 21535 | 21768 | 21896 | 20205 | 45.16 | 7174 | 1240 | VT01524 | 0.669 | 2025-02-03 | E | 43.94 | 75.25 | 4 | FlatCompact-BCD_1x1 | 984 | 888 | 946 |  |  | 73.3 | 18 | 18 | 500 | AC motor | 50 | W | no | no | C | D | Aluminum | 2025-01-02 | 8 | 3 | yes | piece | 1
GCHC RD 080.3/11-36 | GCHC RD | 080.3/11-36 | 6141933 | finoox | GCHC 080.3D/1x1-1334-S-D/3/40/2.10/1200/EXS/1/015023 | 4135 | 1 | 1 | 1334 | Axial | 28049 | 29458 | 30.36 | 30834 | 30725 | 30539 | 30534 | 28043 | 75.27 | 9583 | 510 | VT01371 | 0.529 | 1 | D | 35.57 | 66.95 | 2025-06-06 | FlatCompact-BCD_1x1 | 1284 | 1088 | 955 |  |  | 119.2 | 22 | 22 | 800 | AC motor | 50 | S | no | no | D | D | Epoxy coated aluminum | 2025-01-02 | 10 | 3 | yes | piece | 1
GCHC RD 080.2/21-55 | GCHC RD | 080.2/21-55 | 4238342 | finoox | GCHC 080.2D/2x1-1656-2-D/4/80/2.10/1200/EXS/1/015023 | 10447 | 1 | 2 | 1656 | Axial | 99735 | 103577 | 108189 | 109183 | 108043 | 107945 | 108358 | 99379 | 200.73 | 35738 | 1000 | VT03059U.2 | 4312 | 2025-02-03 | E | 54.65 | 86.18 | 2025-09-20 | FlatCompact-BCD_2x1 | 1284 | 2096 | 1000 |  |  | 218.9 | 42 | 42 | 800 | EC motor | 5060 | 2 | no | no | D | D | Epoxy coated aluminum | 2025-01-02 | 8 | 4 | yes | piece | 1
GCHC RD 050.2/23-53 | GCHC RD | 050.2/23-53 | 4236580 | finoox | GCHC 050.2D/2x3-2349-I-D/6/80/2.10/3600/AXS/1/015023 | 16725 | 3 | 2 | 2349 | Axial | 241.04 | 253897 | 262494 | 268674 | 269032 | 270942 | 272122 | 243066 | 903.29 | 54222 | 1590 | VT03150U | 5082 | 2025-07-01 | D | 53.29 | 85.16 | 81.5 | FlatCompact-BCD_2x3 | 3684 | 2096 | 1119 |  |  | 597.2 | 64 | 64 | 500 | AC motor | 60 | I | no | no | D | D | Aluminum | 2025-01-02 | 4 | 6 | yes | piece | 1
GCHC RD 063.2/23-56 | GCHC RD | 063.2/23-56 | 4238100 | finoox | GCHC 063.2D/2x3-2357-S-D/6/80/2.10/3600/AXS/1/015023 | 23718 | 3 | 2 | 2357 | Axial | 280991 | 297336 | 306676 | 313534 | 313171 | 313275 | 314661 | 281973 | 903.29 | 66623 | 1040 | VT01441 | 9249 | 3 | E | 56.29 | 88.17 | 81.5 | FlatCompact-BCD_2x3 | 3684 | 2096 | 1156 |  |  | 710.6 | 64 | 64 | 630 | AC motor | 50 | S | no | no | D | D | Aluminum | 2025-01-02 | 4 | 6 | yes | piece | 1
GCHC RD 050.2/11-30 | GCHC RD | 050.2/11-30 | 4240550 | finoox | GCHC 050.2D/1x1-2387-L-D/6/40/2.10/1200/AXS/1/015023 | 3201 | 1 | 1 | 2387 | Axial | 17096 | 2025-02-18 | 18731 | 19336 | 19487 | 19.87 | 20051 | 17386 | 150.55 | 3378 | 500 | VT01435 | 0.176 | 0.37 | C | 29.66 | 61.04 | 2025-04-12 | FlatCompact-BCD_1x1 | 1284 | 1088 | 946 |  |  | 117 | 16 | 16 | 500 | AC motor | 60 | L | no | no | D | D | Aluminum | 2025-01-02 | 12 | 6 | yes | piece | 1
GCHC RD 050.2/14-34 | GCHC RD | 050.2/14-34 | 4240315 | finoox | GCHC 050.2C/1x4-2387-L-D/6/32/2.10/3600/EXS/1/015023 | 8497 | 4 | 1 | 2387 | Axial | 54026 | 57409 | 59044 | 60926 | 61303 | 61855 | 62151 | 54724 | 361.32 | 11045 | 500 | VT01435 | 0.711 | 0.37 | C | 34.4 | 66.06 | 29 | FlatCompact-BCD_1x4 | 3684 | 888 | 946 |  |  | 286.2 | 28 | 28 | 500 | AC motor | 60 | L | no | no | C | D | Epoxy coated aluminum | 2025-01-02 | 6 | 6 | yes | piece | 1
GCHC RD 050.2/11-21 | GCHC RD | 050.2/11-21 | 4239628 | finoox | GCHC 050.2C/1x1-2391-L-D/6/32/2.10/900/AXS/1/015023 | 2598 | 1 | 1 | 2391 | Axial | 12361 | 12936 | 13535 | 13924 | 13983 | 14288 | 14421 | 12556 | 90.33 | 2518 | 520 | VT01437 | 0.104 | 0.18 | B | 20.78 | 52.09 | 2025-06-07 | FlatCompact-BCD_1x1 | 984 | 888 | 946 |  |  | 82.9 | 16 | 16 | 500 | AC motor | 60 | L | no | no | C | D | Aluminum | 2025-01-02 | 12 | 6 | yes | piece | 1
GCHC RD 050.2/22-49 | GCHC RD | 050.2/22-49 | 4236332 | finoox | GCHC 050.2D/2x2-2348-S-D/3/80/2.10/2400/AXS/1/015023 | 7906 | 2 | 2 | 2348 | Axial | 98203 | 104425 | 106757 | 108616 | 108372 | 107163 | 107099 | 98195 | 301.1 | 30245 | 1180 | VT03150U | 2008 | 0.9 | D | 48.54 | 80.2 | 2025-04-28 | FlatCompact-BCD_2x2 | 2484 | 2096 | 919 |  |  | 312.9 | 42 | 42 | 500 | AC motor | 50 | S | no | no | D | D | Aluminum | 2025-01-02 | 6 | 3 | yes | piece | 1
GCHC RD 050.2/24-49 | GCHC RD | 050.2/24-49 | 4235860 | finoox | GCHC 050.2C/2x4-2348-S-D/4/64/2.10/3600/EXS/1/015023 | 14019 | 4 | 2 | 2348 | Axial | 171497 | 184047 | 188294 | 191801 | 191035 | 188392 | 188533 | 171816 | 481.75 | 52122 | 1180 | VT03150U | 4276 | 0.9 | D | 49.32 | 81.14 | 44 | FlatCompact-BCD_2x4 | 3684 | 1696 | 1119 |  |  | 466.2 | 54 | 54 | 500 | AC motor | 50 | S | no | no | C | D | Epoxy coated aluminum | 2025-01-02 | 4 | 4 | yes | piece | 1
GCHC RD 045.2/13-50 | GCHC RD | 045.2/13-50 | 4234298 | finoox | GCHC 045.2B/1x3-2419-1-D/3/24/2.10/2160/EXS/1/015023 | 5397 | 3 | 1 | 2419 | Axial | 36433 | 39417 | 40257 | 40854 | 40382 | 39489 | 39454 | 35783 | 81.3 | 14797 | 1350 | VT03007U.1 | 1152 | 1965-01-01 | E | 49.53 | 80.96 | 2025-08-06 | FlatCompact-BCD_1x3 | 2244 | 668 | 885 |  |  | 112.4 | 22 | 22 | 450 | EC motor | 5060 | 1 | no | no | B | D | Epoxy coated aluminum | 2025-01-02 | 6 | 3 | yes | piece | 1
GCHC RD 050.2/21-43 | GCHC RD | 050.2/21-43 | 4235244 | finoox | GCHC 050.2C/2x1-2421-1-D/6/64/2.10/900/AXS/1/015023 | 6012 | 1 | 2 | 2421 | Axial | 49534 | 51.54 | 54175 | 55293 | 55.22 | 56108 | 56542 | 50031 | 180.66 | 11542 | 1150 | VT03011U.1 | 0.74 | 1975-01-01 | C | 43.15 | 74.57 | 2025-03-16 | FlatCompact-BCD_2x1 | 984 | 1696 | 936 |  |  | 147 | 28 | 28 | 500 | EC motor | 5060 | 1 | no | no | C | D | Aluminum | 2025-01-02 | 12 | 6 | yes | piece | 1
GCHC RD 045.2/23-46 | GCHC RD | 045.2/23-46 | 4234981 | finoox | GCHC 045.2C/2x3-2527-1-D/4/64/2.10/2700/AXS/1/015023 | 11684 | 3 | 2 | 2527 | Axial | 91878 | 97059 | 99781 | 102103 | 102231 | 101822 | 101958 | 92297 | 361.32 | 23074 | 975 | VT03007U.1 | 0.918 | 0.68 | C | 45.96 | 77.6 | 2025-09-30 | FlatCompact-BCD_2x3 | 2784 | 1696 | 885 |  |  | 313.2 | 35 | 35 | 450 | EC motor | 5060 | 1 | no | no | C | D | Aluminum | 2025-01-02 | 6 | 4 | yes | piece | 1
GCHC RD 063.2/24-43 | GCHC RD | 063.2/24-43 | 4237565 | finoox | GCHC 063.2C/2x4-2553-2-D/6/64/2.10/3600/EXS/1/015023 | 28676 | 4 | 2 | 2553 | Axial | 187975 | 197772 | 204.06 | 208787 | 209341 | 210562 | 211.54 | 189.56 | 722.63 | 42850 | 700 | VT03144U.1 | 2073 | 0.52 | C | 43.24 | 75.07 | 62.7 | FlatCompact-BCD_2x4 | 3684 | 1696 | 1173 |  |  | 540.9 | 54 | 54 | 630 | EC motor | 5060 | 2 | no | no | C | D | Epoxy coated aluminum | 2025-01-02 | 4 | 6 | yes | piece | 1
GCHC RD 045.2/12-50 | GCHC RD | 045.2/12-50 | 4234282 | finoox | GCHC 045.2B/1x2-2533-1-D/3/24/2.10/1440/EXS/1/015023 | 3945 | 2 | 1 | 2533 | Axial | 25227 | 26773 | 27565 | 27914 | 27674 | 27345 | 27.32 | 25078 | 54.2 | 10158 | 1425 | VT03007U.1 | 0.926 | 2025-09-01 | E | 50.18 | 81.52 | 2025-07-04 | FlatCompact-BCD_1x2 | 1524 | 668 | 885 |  |  | 79.5 | 22 | 22 | 450 | EC motor | 5060 | 1 | no | no | B | D | Epoxy coated aluminum | 2025-01-02 | 8 | 3 | yes | piece | 1
GCHC RD 063.2/22-67 | GCHC RD | 063.2/22-67 | 4238049 | finoox | GCHC 063.2D/2x2-2552-2-D/6/80/2.10/2400/EXS/1/015023 | 22720 | 2 | 2 | 2552 | Axial | 221731 | 238892 | 245482 | 250666 | 249516 | 247838 | 247454 | 221033 | 602.19 | 60504 | 1435 | VT03143U.1 | 11401 | 2025-03-04 | E | 66.64 | 98.31 | 55.2 | FlatCompact-BCD_2x2 | 2484 | 2096 | 961 |  |  | 483 | 54 | 54 | 630 | EC motor | 5060 | 2 | no | no | D | D | Epoxy coated aluminum | 2025-01-02 | 6 | 6 | yes | piece | 1
GCHC RD 063.2/12-30 | GCHC RD | 063.2/12-30 | 4242401 | finoox | GCHC 063.2D/1x2-2508-1-D/3/40/2.10/2400/EXS/1/015023 | 7037 | 2 | 1 | 2508 | Axial | 40.77 | 42823 | 43778 | 44668 | 44723 | 44561 | 44444 | 40934 | 150.55 | 11678 | 615 | VT03145U.1 | 0.219 | 0.65 | A | 30.33 | 61.87 | 2025-09-12 | FlatCompact-BCD_1x2 | 2484 | 1088 | 965 |  |  | 165 | 28 | 28 | 630 | EC motor | 5060 | 1 | no | no | D | D | Epoxy coated aluminum | 2025-01-02 | 6 | 3 | yes | piece | 1
GCHC RD 063.2/13-60 | GCHC RD | 063.2/13-60 | 4241740 | finoox | GCHC 063.2C/1x3-2547-2-D/3/32/2.10/2700/EXS/1/015023 | 11598 | 3 | 1 | 2547 | Axial | 70536 | 75252 | 76957 | 77725 | 77593 | 75.65 | 75914 | 69915 | 135.49 | 30753 | 1055 | VT03143U.1 | 3528 | 2025-01-02 | E | 59.74 | 91.29 | 2025-01-12 | FlatCompact-BCD_1x3 | 2784 | 888 | 961 |  |  | 237.2 | 35 | 35 | 630 | EC motor | 5060 | 2 | no | no | C | D | Epoxy coated aluminum | 2025-01-02 | 4 | 3 | yes | piece | 1
GCHC RD 045.2/23-53 | GCHC RD | 045.2/23-53 | 4235012 | finoox | GCHC 045.2C/2x3-2532-1-D/6/64/2.10/2700/AXS/1/015023 | 13450 | 3 | 2 | 2532 | Axial | 136025 | 144.19 | 148772 | 152473 | 152806 | 153214 | 154035 | 137042 | 541.97 | 30429 | 1350 | VT03007U.1 | 1936-02-01 | 1965-01-01 | D | 53.15 | 84.79 | 46.3 | FlatCompact-BCD_2x3 | 2784 | 1696 | 885 |  |  | 368.7 | 42 | 42 | 450 | EC motor | 5060 | 1 | no | no | C | D | Aluminum | 2025-01-02 | 6 | 6 | yes | piece | 1
GCHC RD 080.2/21-50 | GCHC RD | 080.2/21-50 | 4238499 | finoox | GCHC 080.2D/2x1-2537-2-D/6/80/2.10/1200/EXS/1/015023 | 11697 | 1 | 2 | 2537 | Axial | 89523 | 93461 | 97235 | 99.27 | 99.28 | 100081 | 100558 | 90165 | 301.1 | 21487 | 750 | VT03059U.2 | 1693 | 2025-05-01 | D | 49.59 | 81.11 | 2025-04-27 | FlatCompact-BCD_2x1 | 1284 | 2096 | 1000 |  |  | 247.4 | 35 | 35 | 800 | EC motor | 5060 | 2 | no | no | D | D | Epoxy coated aluminum | 2025-01-02 | 10 | 6 | yes | piece | 1
GCHC RD 063.2/22-40 | GCHC RD | 063.2/22-40 | 4237158 | finoox | GCHC 063.2C/2x2-2554-2-D/4/64/2.10/1800/EXS/1/015023 | 13536 | 2 | 2 | 2554 | Axial | 85389 | 91839 | 93942 | 95.74 | 95429 | 94092 | 94097 | 85554 | 240.88 | 26093 | 750 | VT03144U.1 | 1188 | 0.6 | C | 40.07 | 71.62 | 2025-07-21 | FlatCompact-BCD_2x2 | 1884 | 1696 | 973 |  |  | 247.1 | 35 | 35 | 630 | EC motor | 5060 | 2 | no | no | C | D | Epoxy coated aluminum | 2025-01-02 | 8 | 4 | yes | piece | 1
GCHC RD 080.2/23-58 | GCHC RD | 080.2/23-58 | 4239158 | finoox | GCHC 080.2D/2x3-2710-2-D/4/80/2.10/3600/EXS/1/015023 | 33127 | 3 | 2 | 2710 | Axial | 268.96 | 302643 | 301903 | 309289 | 308876 | 297995 | 296329 | 265324 | 602.19 | 102812 | 975 | VT03059U.2 | 11544 | 3 | E | 57.77 | 89.66 | 58.2 | FlatCompact-BCD_2x3 | 3684 | 2096 | 1200 |  |  | 589.1 | 64 | 64 | 800 | EC motor | 5060 | 2 | no | no | D | D | Epoxy coated aluminum | 2025-01-02 | 4 | 4 | yes | piece | 1
GCHC RD 080.3/12-45 | GCHC RD | 080.3/12-45 | 6194222 | finoox | GCHC 080.3D/1x2-3482-S-D/3/40/2.10/2400/AXS/1/015023 | 6680 | 2 | 1 | 3482 | Axial | 62684 | 69.41 | 70834 | 71.74 | 71316 | 69794 | 69219 | 61961 | 150.55 | 24187 | 650 | VT01526 | 2029 | 2025-07-01 | E | 44.62 | 76.16 | 2025-05-13 | FlatCompact-BCD_1x2 | 2484 | 1088 | 961 |  |  | 217.9 | 35 | 35 | 800 | AC motor | 50 | S | no | no | D | D | Aluminum | 2025-01-02 | 6 | 3 | yes | piece | 1
GCHC RD 050.3/21-48 | GCHC RD | 050.3/21-48 | 6152172 | finoox | GCHC 050.3C/2x1-3617-X-D/4/64/2.10/900/AXS/1/015023 | 4208 | 1 | 2 | 3617 | Axial | 48.69 | 49623 | 52495 | 52918 | 52491 | 53.25 | 53646 | 48456 | 120.44 | 14628 | 1260 | VT01524 | 1902 | 2025-04-04 | E | 48.01 | 79.42 | 2025-04-11 | FlatCompact-BCD_2x1 | 984 | 1696 | 946 |  |  | 141 | 28 | 28 | 500 | AC motor | 60 | X | no | no | C | D | Aluminum | 2025-01-02 | 8 | 4 | yes | piece | 1
GCHC RD 050.3/14-50 | GCHC RD | 050.3/14-50 | 6082063 | finoox | GCHC 050.3C/1x4-3617-X-D/6/32/2.10/3600/EXS/1/015023 | 8667 | 4 | 1 | 3617 | Axial | 110476 | 116789 | 120271 | 122929 | 122826 | 122634 | 123094 | 110947 | 361.32 | 26734 | 1260 | VT01524 | 3881 | 2025-04-04 | E | 49.78 | 81.45 | 31.4 | FlatCompact-BCD_1x4 | 3684 | 888 | 946 |  |  | 293.9 | 42 | 42 | 500 | AC motor | 60 | X | no | no | C | D | Epoxy coated aluminum | 2025-01-02 | 4 | 6 | yes | piece | 1
GCHC RD 050.3/12-46 | GCHC RD | 050.3/12-46 | 6107014 | finoox | GCHC 050.3B/1x2-3617-X-D/4/24/2.10/1440/EXS/1/015023 | 3066 | 2 | 1 | 3617 | Axial | 32986 | 34914 | 36.07 | 36591 | 36301 | 35945 | 36012 | 32853 | 72.26 | 11413 | 1260 | VT01524 | 1989 | 2025-04-04 | E | 46.17 | 77.53 | 2025-01-06 | FlatCompact-BCD_1x2 | 1524 | 668 | 946 |  |  | 100.6 | 22 | 22 | 500 | AC motor | 60 | X | no | no | B | D | Epoxy coated aluminum | 2025-01-02 | 8 | 4 | yes | piece | 1
GCHC RD 050.2/11-39 | GCHC RD | 050.2/11-39 | 4240534 | finoox | GCHC 050.2D/1x1-2384-I-D/4/40/2.10/1200/EXS/1/015023 | 2881 | 1 | 1 | 2384 | Axial | 23124 | 24024 | 24868 | 25418 | 25499 | 2025-07-25 | 25775 | 23353 | 100.37 | 5684 | 790 | VT01435 | 0.354 | 0.88 | D | 38.9 | 70.28 | 2025-04-08 | FlatCompact-BCD_1x1 | 1284 | 1088 | 946 |  |  | 102.4 | 18 | 18 | 500 | AC motor | 60 | I | no | no | D | D | Epoxy coated aluminum | 2025-01-02 | 10 | 4 | yes | piece | 1
GCHC RD 045.2/21-51 | GCHC RD | 045.2/21-51 | 4234768 | finoox | GCHC 045.2C/2x1-2409-1-D/4/64/2.10/900/EXS/1/015023 | 5190 | 1 | 2 | 2409 | Axial | 41281 | 42.1 | 44004 | 44806 | 44572 | 45206 | 45.49 | 41576 | 120.44 | 11954 | 1500 | VT03007U.1 | 1044 | 2025-02-02 | D | 50.99 | 82.39 | 2025-04-11 | FlatCompact-BCD_2x1 | 984 | 1696 | 885 |  |  | 125.8 | 28 | 28 | 450 | EC motor | 5060 | 1 | no | no | C | D | Epoxy coated aluminum | 2025-01-02 | 8 | 4 | yes | piece | 1
GCHC RD 063.2/21-43 | GCHC RD | 063.2/21-43 | 4236838 | finoox | GCHC 063.2C/2x1-2413-2-D/4/64/2.10/900/EXS/1/015023 | 7865 | 1 | 2 | 2413 | Axial | 53348 | 54376 | 57502 | 57918 | 57344 | 58058 | 58459 | 53654 | 120.44 | 17744 | 1000 | VT03144U.1 | 1364 | 2025-01-01 | D | 43.34 | 74.77 | 2025-04-11 | FlatCompact-BCD_2x1 | 984 | 1696 | 973 |  |  | 139.4 | 28 | 28 | 630 | EC motor | 5060 | 2 | no | no | C | D | Epoxy coated aluminum | 2025-01-02 | 8 | 4 | yes | piece | 1
GCHC RD 050.2/22-27 | GCHC RD | 050.2/22-27 | 4235455 | finoox | GCHC 050.2C/2x2-2391-L-D/4/64/2.10/1800/AXS/1/015023 | 6740 | 2 | 2 | 2391 | Axial | 48606 | 50822 | 52307 | 53603 | 53873 | 54281 | 54437 | 49137 | 240.88 | 11243 | 520 | VT01437 | 0.413 | 0.18 | B | 2025-06-27 | 58.6 | 2025-06-20 | FlatCompact-BCD_2x2 | 1884 | 1696 | 946 |  |  | 235.6 | 28 | 28 | 500 | AC motor | 60 | L | no | no | C | D | Aluminum | 2025-01-02 | 8 | 4 | yes | piece | 1
GCHC RD 050.2/14-40 | GCHC RD | 050.2/14-40 | 4240290 | finoox | GCHC 050.2C/1x4-2355-X-D/4/32/2.10/3600/EXS/1/015023 | 7055 | 4 | 1 | 2355 | Axial | 70403 | 74297 | 76056 | 77.66 | 77681 | 77333 | 77403 | 70749 | 240.88 | 18809 | 810 | VT03093U | 1166 | 2025-03-01 | D | 40.32 | 71.98 | 2025-02-20 | FlatCompact-BCD_1x4 | 3684 | 888 | 919 |  |  | 244.5 | 35 | 35 | 500 | AC motor | 60 | X | no | no | C | D | Epoxy coated aluminum | 2025-01-02 | 4 | 4 | yes | piece | 1
GCHC RD 050.2/22-57 | GCHC RD | 050.2/22-57 | 4236425 | finoox | GCHC 050.2D/2x2-2420-2-D/3/80/2.10/2400/EXS/1/015023 | 12717 | 2 | 2 | 2420 | Axial | 110391 | 120211 | 122469 | 124305 | 123694 | 121311 | 121144 | 110023 | 301.1 | 39405 | 1600 | VT03013U.1 | 3458 | 1965-01-01 | E | 57.21 | 88.89 | 2025-04-28 | FlatCompact-BCD_2x2 | 2484 | 2096 | 957 |  |  | 312.9 | 42 | 42 | 500 | EC motor | 5060 | 2 | no | no | D | D | Epoxy coated aluminum | 2025-01-02 | 6 | 3 | yes | piece | 1
GCHC RD 050.2/24-54 | GCHC RD | 050.2/24-54 | 4235852 | finoox | GCHC 050.2C/2x4-2347-D-D/6/64/2.10/3600/AXS/1/015023 | 15855 | 4 | 2 | 2347 | Axial | 230895 | 244811 | 252447 | 257994 | 257539 | 257.34 | 258449 | 231374 | 722.63 | 55437 | 1390 | VT03150U | 1972-05-01 | 1941-01-01 | D | 53.73 | 85.55 | 65.4 | FlatCompact-BCD_2x4 | 3684 | 1696 | 1119 |  |  | 541.6 | 64 | 64 | 500 | AC motor | 50 | D | no | no | C | D | Aluminum | 2025-01-02 | 4 | 6 | yes | piece | 1
GCHC RD 045.2/13-43 | GCHC RD | 045.2/13-43 | 4239388 | finoox | GCHC 045.2C/1x3-2527-1-D/3/32/2.10/2700/AXS/1/015023 | 6040 | 3 | 1 | 2527 | Axial | 39821 | 42614 | 43275 | 44196 | 44179 | 43531 | 43566 | 39787 | 135.49 | 11858 | 975 | VT03007U.1 | 0.454 | 0.68 | C | 43.1 | 74.63 | 2025-05-11 | FlatCompact-BCD_1x3 | 2784 | 888 | 885 |  |  | 162.2 | 28 | 28 | 450 | EC motor | 5060 | 1 | no | no | C | D | Aluminum | 2025-01-02 | 6 | 3 | yes | piece | 1
GCHC RD 063.2/21-63 | GCHC RD | 063.2/21-63 | 4237797 | finoox | GCHC 063.2D/2x1-2551-2-D/6/80/2.10/1200/EXS/1/015023 | 12471 | 1 | 2 | 2551 | Axial | 108916 | 114517 | 118.96 | 121175 | 120808 | 121027 | 121635 | 109235 | 301.1 | 28574 | 1360 | VT03143U.1 | 4856 | 4 | E | 62.64 | 94.16 | 2025-09-28 | FlatCompact-BCD_2x1 | 1284 | 2096 | 961 |  |  | 259.8 | 42 | 42 | 630 | EC motor | 5060 | 2 | no | no | D | D | Epoxy coated aluminum | 2025-01-02 | 10 | 6 | yes | piece | 1
GCHC RD 050.2/23-55 | GCHC RD | 050.2/23-55 | 4236743 | finoox | GCHC 050.2D/2x3-2559-2-D/3/80/2.10/3600/EXS/1/015023 | 19432 | 3 | 2 | 2559 | Axial | 147411 | 156309 | 159653 | 162388 | 161975 | 160064 | 159912 | 147415 | 451.65 | 46844 | 1330 | VT03013U.1 | 2946 | 2025-08-01 | D | 55.25 | 87.13 | 43.2 | FlatCompact-BCD_2x3 | 3684 | 2096 | 1157 |  |  | 458 | 54 | 54 | 500 | EC motor | 5060 | 2 | no | no | D | D | Epoxy coated aluminum | 2025-01-02 | 4 | 3 | yes | piece | 1
GCHC RD 050.2/21-35 | GCHC RD | 050.2/21-35 | 4235268 | finoox | GCHC 050.2C/2x1-2515-1-D/6/64/2.10/900/AXS/1/015023 | 5942 | 1 | 2 | 2515 | Axial | 33846 | 35.24 | 36.92 | 37872 | 37954 | 38735 | 39078 | 34251 | 180.66 | 7224 | 755 | VT03011U.1 | 0.229 | 0.58 | B | 34.63 | 66.04 | 2025-06-15 | FlatCompact-BCD_2x1 | 984 | 1696 | 936 |  |  | 145.9 | 22 | 22 | 500 | EC motor | 5060 | 1 | no | no | C | D | Aluminum | 2025-01-02 | 12 | 6 | yes | piece | 1
GCHC RD 063.2/14-38 | GCHC RD | 063.2/14-38 | 4241938 | finoox | GCHC 063.2C/1x4-2511-1-D/3/32/2.10/3600/AXS/1/015023 | 10154 | 4 | 1 | 2511 | Axial | 68029 | 73842 | 75445 | 76504 | 76359 | 74.59 | 74558 | 67.6 | 180.66 | 23482 | 730 | VT03145U.1 | 0.794 | 1 | C | 37.83 | 69.5 | 2025-05-15 | FlatCompact-BCD_1x4 | 3684 | 888 | 965 |  |  | 219.4 | 35 | 35 | 630 | EC motor | 5060 | 1 | no | no | C | D | Aluminum | 2025-01-02 | 4 | 3 | yes | piece | 1
GCHC RD 063.2/21-34 | GCHC RD | 063.2/21-34 | 4237763 | finoox | GCHC 063.2D/2x1-2511-1-D/4/80/2.10/1200/AXS/1/015023 | 8024 | 1 | 2 | 2511 | Axial | 53553 | 55731 | 57.82 | 58929 | 58998 | 59503 | 59607 | 53989 | 200.73 | 13493 | 730 | VT03145U.1 | 0.361 | 1 | B | 34.01 | 65.53 | 2025-01-18 | FlatCompact-BCD_2x1 | 1284 | 2096 | 965 |  |  | 180.4 | 28 | 28 | 630 | EC motor | 5060 | 1 | no | no | D | D | Aluminum | 2025-01-02 | 10 | 4 | yes | piece | 1
GCHC RD 063.2/24-44 | GCHC RD | 063.2/24-44 | 4237572 | finoox | GCHC 063.2C/2x4-2555-2-D/3/64/2.10/3600/AXS/1/015023 | 22841 | 4 | 2 | 2555 | Axial | 151955 | 169971 | 171032 | 174253 | 174384 | 168956 | 168253 | 150296 | 361.32 | 59180 | 800 | VT03144U.1 | 1976-02-01 | 0.69 | D | 44.13 | 75.96 | 34.6 | FlatCompact-BCD_2x4 | 3684 | 1696 | 1173 |  |  | 435.4 | 54 | 54 | 630 | EC motor | 5060 | 2 | no | no | C | D | Aluminum | 2025-01-02 | 4 | 3 | yes | piece | 1
GCHC RD 063.2/12-39 | GCHC RD | 063.2/12-39 | 4242475 | finoox | GCHC 063.2D/1x2-2555-2-D/6/40/2.10/2400/EXS/1/015023 | 9635 | 2 | 1 | 2555 | Axial | 68803 | 73717 | 75644 | 77693 | 77886 | 77645 | 77842 | 69131 | 301.1 | 15626 | 800 | VT03144U.1 | 0.663 | 0.69 | B | 38.81 | 70.35 | 2025-04-25 | FlatCompact-BCD_1x2 | 2484 | 1088 | 973 |  |  | 217.7 | 35 | 35 | 630 | EC motor | 5060 | 2 | no | no | D | D | Epoxy coated aluminum | 2025-01-02 | 8 | 6 | yes | piece | 1
GCHC RD 080.2/12-22 | GCHC RD | 080.2/12-22 | 4243127 | finoox | GCHC 080.2D/1x2-2492-1-D/4/40/2.10/2400/AXS/1/015023 | 7575 | 2 | 1 | 2492 | Axial | 38525 | 40.87 | 41795 | 42929 | 43133 | 43078 | 43151 | 38823 | 200.73 | 8939 | 295 | VT03062U.1 | 0.115 | 0.3 | A+ | 21.77 | 53.31 | 2025-08-16 | FlatCompact-BCD_1x2 | 2484 | 1088 | 958 |  |  | 190.7 | 28 | 28 | 800 | EC motor | 5060 | 1 | no | no | D | D | Aluminum | 2025-01-02 | 8 | 4 | yes | piece | 1
GCHC RD 050.2/23-42 | GCHC RD | 050.2/23-42 | 4235755 | finoox | GCHC 050.2C/2x3-2517-1-D/6/64/2.10/2700/EXS/1/015023 | 16424 | 3 | 2 | 2517 | Axial | 117008 | 123469 | 127192 | 130611 | 131176 | 132211 | 132876 | 118245 | 541.97 | 25522 | 880 | VT03011U.1 | 1052 | 0.84 | B | 42.49 | 74.14 | 46.3 | FlatCompact-BCD_2x3 | 2784 | 1696 | 936 |  |  | 378.7 | 42 | 42 | 500 | EC motor | 5060 | 1 | no | no | C | D | Epoxy coated aluminum | 2025-01-02 | 6 | 6 | yes | piece | 1
GCHC RD 063.2/23-67 | GCHC RD | 063.2/23-67 | 4237342 | finoox | GCHC 063.2C/2x3-2550-2-D/3/64/2.10/2700/AXS/1/015023 | 22827 | 3 | 2 | 2550 | Axial | 160425 | 175749 | 177983 | 180369 | 180602 | 174643 | 174004 | 158153 | 270.99 | 75708 | 1285 | VT03143U.1 | 12546 | 2026-03-01 | E | 66.72 | 98.38 | 2025-07-27 | FlatCompact-BCD_2x3 | 2784 | 1696 | 961 |  |  | 443 | 54 | 54 | 630 | EC motor | 5060 | 2 | no | no | C | D | Aluminum | 2025-01-02 | 4 | 3 | yes | piece | 1
GCHC RD 063.2/13-43 | GCHC RD | 063.2/13-43 | 4242725 | finoox | GCHC 063.2D/1x3-2556-2-D/3/40/2.10/3600/EXS/1/015023 | 10624 | 3 | 1 | 2556 | Axial | 79.83 | 86051 | 87752 | 89108 | 88706 | 87264 | 87.18 | 80062 | 225.82 | 27294 | 850 | VT03144U.1 | 1091 | 0.77 | C | 43.4 | 75.09 | 2025-03-19 | FlatCompact-BCD_1x3 | 3684 | 1088 | 973 |  |  | 248.1 | 35 | 35 | 630 | EC motor | 5060 | 2 | no | no | D | D | Epoxy coated aluminum | 2025-01-02 | 4 | 3 | yes | piece | 1
GCHC RD 050.2/13-46 | GCHC RD | 050.2/13-46 | 4234725 | finoox | GCHC 050.2B/1x3-2521-1-D/4/24/2.10/2160/AXS/1/015023 | 5949 | 3 | 1 | 2521 | Axial | 45573 | 49203 | 50567 | 51192 | 50815 | 50126 | 50213 | 45.32 | 108.39 | 14587 | 1135 | VT03011U.1 | 1122 | 1965-01-01 | D | 45.89 | 77.33 | 2025-02-09 | FlatCompact-BCD_1x3 | 2244 | 668 | 936 |  |  | 127.1 | 28 | 28 | 500 | EC motor | 5060 | 1 | no | no | B | D | Aluminum | 2025-01-02 | 6 | 4 | yes | piece | 1
GCHC RD 050.2/23-48 | GCHC RD | 050.2/23-48 | 4235779 | finoox | GCHC 050.2C/2x3-2521-1-D/6/64/2.10/2700/EXS/1/015023 | 16577 | 3 | 2 | 2521 | Axial | 143164 | 152049 | 156535 | 160302 | 160401 | 160746 | 160941 | 143969 | 541.97 | 33298 | 1135 | VT03011U.1 | 2154 | 1965-01-01 | C | 47.93 | 79.59 | 48.8 | FlatCompact-BCD_2x3 | 2784 | 1696 | 936 |  |  | 383.7 | 54 | 54 | 500 | EC motor | 5060 | 1 | no | no | C | D | Epoxy coated aluminum | 2025-01-02 | 6 | 6 | yes | piece | 1
GCHC RD 080.2/11-44 | GCHC RD | 080.2/11-44 | 4242905 | finoox | GCHC 080.2D/1x1-2537-2-D/3/40/2.10/1200/EXS/1/015023 | 5380 | 1 | 1 | 2537 | Axial | 34631 | 35837 | 37267 | 37657 | 37333 | 37277 | 37361 | 34558 | 75.27 | 13255 | 750 | VT03059U.2 | 0.815 | 2025-05-01 | D | 44 | 75.4 | 2025-06-06 | FlatCompact-BCD_1x1 | 1284 | 1088 | 1000 |  |  | 109.1 | 22 | 22 | 800 | EC motor | 5060 | 2 | no | no | D | D | Epoxy coated aluminum | 2025-01-02 | 8 | 3 | yes | piece | 1
GCHC RD 080.3/11-42 | GCHC RD | 080.3/11-42 | 6139834 | finoox | GCHC 080.3D/1x1-3482-S-D/3/40/2.10/1200/EXS/1/015023 | 4135 | 1 | 1 | 3482 | Axial | 31923 | 33876 | 34.87 | 35374 | 35172 | 34.79 | 34743 | 31808 | 75.27 | 12093 | 650 | VT01526 | 1015 | 2025-07-01 | E | 41.77 | 73.15 | 2025-06-06 | FlatCompact-BCD_1x1 | 1284 | 1088 | 961 |  |  | 117.9 | 22 | 22 | 800 | AC motor | 50 | S | no | no | D | D | Epoxy coated aluminum | 2025-01-02 | 10 | 3 | yes | piece | 1
GCHC RD 050.3/12-47 | GCHC RD | 050.3/12-47 | 6137531 | finoox | GCHC 050.3C/1x2-3617-X-D/6/32/2.10/1800/AXS/1/015023 | 4251 | 2 | 1 | 3617 | Axial | 56061 | 59395 | 61298 | 62677 | 62643 | 62637 | 62.9 | 56267 | 180.66 | 13367 | 1260 | VT01524 | 1941 | 2025-04-04 | E | 47.01 | 78.44 | 2025-01-15 | FlatCompact-BCD_1x2 | 1884 | 888 | 946 |  |  | 154.5 | 28 | 28 | 500 | AC motor | 60 | X | no | no | C | D | Aluminum | 2025-01-02 | 8 | 6 | yes | piece | 1
GCHC RD 045.2/21-48 | GCHC RD | 045.2/21-48 | 4234758 | finoox | GCHC 045.2C/2x1-0426-W-D/3/64/2.10/900/AXS/1/015023 | 3304 | 1 | 2 | 426 | Axial | 33623 | 34513 | 36.31 | 36648 | 36.4 | 36822 | 37027 | 34063 | 90.33 | 11024 | 1360 | VT0326U | 0.818 | 2025-02-02 | D | 47.69 | 79.08 | 2025-03-08 | FlatCompact-BCD_2x1 | 984 | 1696 | 871 |  |  | 123.3 | 22 | 22 | 450 | AC motor | 50 | W | no | no | C | D | Aluminum | 2025-01-02 | 8 | 3 | yes | piece | 1
GCHC RD 045.2/11-45 | GCHC RD | 045.2/11-45 | 4239167 | finoox | GCHC 045.2C/1x1-0426-W-D/4/32/2.10/900/AXS/1/015023 | 2189 | 1 | 1 | 426 | Axial | 19628 | 20053 | 21083 | 21346 | 21268 | 21598 | 21738 | 19782 | 60.22 | 5383 | 1360 | VT0326U | 0.416 | 2025-02-02 | D | 44.67 | 75.96 | 2025-02-05 | FlatCompact-BCD_1x1 | 984 | 888 | 871 |  |  | 73.8 | 18 | 18 | 450 | AC motor | 50 | W | no | no | C | D | Aluminum | 2025-01-02 | 8 | 4 | yes | piece | 1
GCHC RD 050.2/21-27 | GCHC RD | 050.2/21-27 | 4236082 | finoox | GCHC 050.2D/2x1-2337-S-D/6/80/2.10/1200/AXS/1/015023 | 6115 | 1 | 2 | 2337 | Axial | 31356 | 33.05 | 34366 | 35458 | 35.74 | 36522 | 36835 | 31973 | 301.1 | 6151 | 510 | VT01437 | 0.157 | 0.16 | A | 27.29 | 58.8 | 2025-02-25 | FlatCompact-BCD_2x1 | 1284 | 2096 | 946 |  |  | 213.1 | 22 | 22 | 500 | AC motor | 50 | S | no | no | D | D | Aluminum | 2025-01-02 | 10 | 6 | yes | piece | 1
GCHC RD 050.2/12-28 | GCHC RD | 050.2/12-28 | 4240732 | finoox | GCHC 050.2D/1x2-2337-S-D/4/40/2.10/2400/EXS/1/015023 | 4859 | 2 | 1 | 2337 | Axial | 29473 | 31088 | 31862 | 32778 | 33004 | 33184 | 33258 | 30049 | 200.73 | 6477 | 510 | VT01437 | 0.155 | 0.16 | A | 27.61 | 59.15 | 2025-03-16 | FlatCompact-BCD_1x2 | 2484 | 1088 | 946 |  |  | 181.8 | 22 | 22 | 500 | AC motor | 50 | S | no | no | D | D | Epoxy coated aluminum | 2025-01-02 | 8 | 4 | yes | piece | 1
GCHC RD 050.2/14-36 | GCHC RD | 050.2/14-36 | 4240333 | finoox | GCHC 050.2C/1x4-2390-K-D/6/32/2.10/3600/EXS/1/015023 | 8477 | 4 | 1 | 2390 | Axial | 69978 | 75082 | 76943 | 79154 | 79522 | 79371 | 79579 | 70.48 | 361.32 | 15284 | 760 | VT01437 | 0.727 | 0.35 | C | 36.27 | 67.94 | 2025-05-29 | FlatCompact-BCD_1x4 | 3684 | 888 | 946 |  |  | 276.4 | 35 | 35 | 500 | AC motor | 60 | K | no | no | C | D | Epoxy coated aluminum | 2025-01-02 | 6 | 6 | yes | piece | 1
GCHC RD 050.2/14-47 | GCHC RD | 050.2/14-47 | 4240264 | finoox | GCHC 050.2C/1x4-2348-S-D/3/32/2.10/3600/AXS/1/015023 | 6176 | 4 | 1 | 2348 | Axial | 73.16 | 80913 | 82145 | 83173 | 83.23 | 80879 | 80557 | 72424 | 180.66 | 27214 | 1180 | VT03150U | 2105 | 0.9 | D | 46.87 | 78.53 | 2025-05-15 | FlatCompact-BCD_1x4 | 3684 | 888 | 919 |  |  | 233.2 | 35 | 35 | 500 | AC motor | 50 | S | no | no | C | D | Aluminum | 2025-01-02 | 4 | 3 | yes | piece | 1
GCHC RD 063.2/21-43 | GCHC RD | 063.2/21-43 | 4236968 | finoox | GCHC 063.2C/2x1-2557-2-D/6/64/2.10/900/AXS/1/015023 | 8442 | 1 | 2 | 2557 | Axial | 57744 | 60092 | 63069 | 64253 | 64134 | 64885 | 65376 | 58.14 | 180.66 | 14090 | 900 | VT03144U.1 | 1067 | 0.85 | D | 42.57 | 73.99 | 2025-03-17 | FlatCompact-BCD_2x1 | 984 | 1696 | 973 |  |  | 158.2 | 35 | 35 | 630 | EC motor | 5060 | 2 | no | no | C | D | Aluminum | 2025-01-02 | 12 | 6 | yes | piece | 1
GCHC RD 050.2/14-37 | GCHC RD | 050.2/14-37 | 4240386 | finoox | GCHC 050.2C/1x4-2515-1-D/4/32/2.10/3600/EXS/1/015023 | 9375 | 4 | 1 | 2515 | Axial | 61663 | 64982 | 66688 | 68182 | 68.31 | 68344 | 68429 | 61854 | 240.88 | 15651 | 755 | VT03011U.1 | 0.442 | 0.58 | B | 37.47 | 69.13 | 2025-02-20 | FlatCompact-BCD_1x4 | 3684 | 888 | 936 |  |  | 232.1 | 35 | 35 | 500 | EC motor | 5060 | 1 | no | no | C | D | Epoxy coated aluminum | 2025-01-02 | 4 | 4 | yes | piece | 1
GCHC RD 080.2/12-48 | GCHC RD | 080.2/12-48 | 4243182 | finoox | GCHC 080.2D/1x2-2538-2-D/3/40/2.10/2400/AXS/1/015023 | 9146 | 2 | 1 | 2538 | Axial | 75226 | 78102 | 81153 | 81846 | 81277 | 80776 | 81036 | 74911 | 150.55 | 28411 | 800 | VT03059U.2 | 1972 | 1989-01-01 | D | 48.22 | 79.77 | 2025-06-13 | FlatCompact-BCD_1x2 | 2484 | 1088 | 1000 |  |  | 200.4 | 35 | 35 | 800 | EC motor | 5060 | 2 | no | no | D | D | Aluminum | 2025-01-02 | 4 | 3 | yes | piece | 1
GCHC RD 050.2/12-55 | GCHC RD | 050.2/12-55 | 4239983 | finoox | GCHC 050.2C/1x2-2563-2-D/4/32/2.10/1800/AXS/1/015023 | 5634 | 2 | 1 | 2563 | Axial | 55461 | 58168 | 60313 | 61114 | 60598 | 60343 | 60.54 | 55286 | 120.44 | 17940 | 1680 | VT03013U.1 | 2127 | 1975-01-01 | E | 54.91 | 86.35 | 2025-04-10 | FlatCompact-BCD_1x2 | 1884 | 888 | 957 |  |  | 134.4 | 28 | 28 | 500 | EC motor | 5060 | 2 | no | no | C | D | Aluminum | 2025-01-02 | 6 | 4 | yes | piece | 1
GCHC RD 050.2/13-40 | GCHC RD | 050.2/13-40 | 4241113 | finoox | GCHC 050.2D/1x3-2517-1-D/4/40/2.10/3600/AXS/1/015023 | 8501 | 3 | 1 | 2517 | Axial | 65279 | 68286 | 70329 | 72002 | 72285 | 72.69 | 72906 | 65953 | 301.1 | 15313 | 880 | VT03011U.1 | 0.471 | 0.84 | B | 40.37 | 72.05 | 2025-02-25 | FlatCompact-BCD_1x3 | 3684 | 1088 | 936 |  |  | 254.5 | 35 | 35 | 500 | EC motor | 5060 | 1 | no | no | D | D | Aluminum | 2025-01-02 | 4 | 4 | yes | piece | 1
GCHC RD 063.2/11-38 | GCHC RD | 063.2/11-38 | 4242231 | finoox | GCHC 063.2D/1x1-2556-2-D/4/40/2.10/1200/AXS/1/015023 | 4630 | 1 | 1 | 2556 | Axial | 32562 | 34037 | 35217 | 35883 | 35837 | 35906 | 36019 | 32705 | 100.37 | 8851 | 850 | VT03144U.1 | 0.374 | 0.77 | C | 38.32 | 69.7 | 2025-06-08 | FlatCompact-BCD_1x1 | 1284 | 1088 | 973 |  |  | 103.2 | 22 | 22 | 630 | EC motor | 5060 | 2 | no | no | D | D | Aluminum | 2025-01-02 | 10 | 4 | yes | piece | 1
GCHC RD 063.2/23-62 | GCHC RD | 063.2/23-62 | 4238270 | finoox | GCHC 063.2D/2x3-2548-2-D/4/80/2.10/3600/EXS/1/015023 | 28957 | 3 | 2 | 2548 | Axial | 232743 | 253639 | 258269 | 262887 | 262771 | 256619 | 256319 | 231058 | 602.19 | 76258 | 1135 | VT03143U.1 | 8205 | 1937-02-01 | E | 62.48 | 94.36 | 58.2 | FlatCompact-BCD_2x3 | 3684 | 2096 | 1161 |  |  | 618.4 | 64 | 64 | 630 | EC motor | 5060 | 2 | no | no | D | D | Epoxy coated aluminum | 2025-01-02 | 4 | 4 | yes | piece | 1
GCHC RD 080.2/23-34 | GCHC RD | 080.2/23-34 | 4239018 | finoox | GCHC 080.2D/2x3-2498-1-D/3/80/2.10/3600/EXS/1/015023 | 22978 | 3 | 2 | 2498 | Axial | 142524 | 150896 | 154.02 | 156962 | 156675 | 155048 | 154896 | 142.53 | 451.65 | 44390 | 440 | VT03062U.1 | 0.972 | 0.85 | B | 34.06 | 65.94 | 43.2 | FlatCompact-BCD_2x3 | 3684 | 2096 | 1158 |  |  | 469.5 | 54 | 54 | 800 | EC motor | 5060 | 1 | no | no | D | D | Epoxy coated aluminum | 2025-01-02 | 4 | 3 | yes | piece | 1
GCHC RD 050.2/24-39 | GCHC RD | 050.2/24-39 | 4235968 | finoox | GCHC 050.2C/2x4-2514-1-D/3/64/2.10/3600/AXS/1/015023 | 16237 | 4 | 2 | 2514 | Axial | 103851 | 109278 | 111659 | 113943 | 114109 | 113256 | 113234 | 104.01 | 361.32 | 29653 | 695 | VT03011U.1 | 0.687 | 0.47 | B | 38.6 | 70.42 | 32.1 | FlatCompact-BCD_2x4 | 3684 | 1696 | 1136 |  |  | 389.6 | 42 | 42 | 500 | EC motor | 5060 | 1 | no | no | C | D | Aluminum | 2025-01-02 | 4 | 3 | yes | piece | 1
GCHC RD 063.2/22-27 | GCHC RD | 063.2/22-27 | 4237923 | finoox | GCHC 063.2D/2x2-2401-L-D/6/80/2.10/2400/EXS/1/015023 | 15139 | 2 | 2 | 2401 | Axial | 67513 | 71.5 | 73878 | 76.38 | 77069 | 78186 | 78914 | 68592 | 602.19 | 13266 | 340 | VT01442 | 0.351 | 0.16 | A | 26.68 | 58.35 | 50.5 | FlatCompact-BCD_2x2 | 2484 | 2096 | 948 |  |  | 399 | 35 | 35 | 630 | AC motor | 60 | L | no | no | D | D | Epoxy coated aluminum | 2025-01-02 | 8 | 6 | yes | piece | 1
GCHC RD 050.2/11-41 | GCHC RD | 050.2/11-41 | 4234366 | finoox | GCHC 050.2B/1x1-2348-S-D/3/24/2.10/720/AXS/1/015023 | 1780 | 1 | 1 | 2348 | Axial | 13756 | 13817 | 14824 | 14821 | 14.59 | 14842 | 14983 | 13782 | 2025-01-27 | 5488 | 1180 | VT03150U | 0.561 | 0.9 | E | 40.53 | 71.77 | 2025-04-02 | FlatCompact-BCD_1x1 | 804 | 668 | 919 |  |  | 52.5 | 16 | 16 | 500 | AC motor | 50 | S | no | no | B | D | Aluminum | 2025-01-02 | 8 | 3 | yes | piece | 1
GCHC RD 063.2/11-27 | GCHC RD | 063.2/11-27 | 4242062 | finoox | GCHC 063.2D/1x1-2398-I-D/3/40/2.10/1200/AXS/1/015023 | 3407 | 1 | 1 | 2398 | Axial | 18503 | 19198 | 19791 | 20189 | 20242 | 20319 | 20343 | 18651 | 75.27 | 4986 | 460 | VT01442 | 0.132 | 0.32 | B | 27.26 | 58.63 | 2025-04-06 | FlatCompact-BCD_1x1 | 1284 | 1088 | 948 |  |  | 94.5 | 18 | 18 | 630 | AC motor | 60 | I | no | no | D | D | Aluminum | 2025-01-02 | 10 | 3 | yes | piece | 1
GCHC RD 063.2/13-66 | GCHC RD | 063.2/13-66 | 4241757 | finoox | GCHC 063.2C/1x3-2551-2-D/4/32/2.10/2700/EXS/1/015023 | 12285 | 3 | 1 | 2551 | Axial | 96477 | 103582 | 105795 | 107083 | 106885 | 104204 | 104707 | 95585 | 180.66 | 37697 | 1360 | VT03143U.1 | 7521 | 4 | E | 65.7 | 97.25 | 2025-02-16 | FlatCompact-BCD_1x3 | 2784 | 888 | 961 |  |  | 251.4 | 42 | 42 | 630 | EC motor | 5060 | 2 | no | no | C | D | Epoxy coated aluminum | 2025-01-02 | 4 | 4 | yes | piece | 1
GCHC RD 050.2/14-53 | GCHC RD | 050.2/14-53 | 4240433 | finoox | GCHC 050.2C/1x4-2559-2-D/3/32/2.10/3600/EXS/1/015023 | 10788 | 4 | 1 | 2559 | Axial | 74047 | 81.23 | 82329 | 83.36 | 83388 | 80711 | 80556 | 72572 | 180.66 | 28979 | 1330 | VT03013U.1 | 2085 | 2025-08-01 | D | 52.71 | 84.38 | 2025-05-15 | FlatCompact-BCD_1x4 | 3684 | 888 | 957 |  |  | 233.2 | 35 | 35 | 500 | EC motor | 5060 | 2 | no | no | C | D | Epoxy coated aluminum | 2025-01-02 | 4 | 3 | yes | piece | 1
GCHC RD 080.2/12-26 | GCHC RD | 080.2/12-26 | 4243140 | finoox | GCHC 080.2D/1x2-2495-1-D/3/40/2.10/2400/EXS/1/015023 | 7332 | 2 | 1 | 2495 | Axial | 41906 | 44094 | 45042 | 45984 | 46011 | 45722 | 45658 | 42058 | 150.55 | 12177 | 365 | VT03062U.1 | 0.198 | 0.5 | A | 25.75 | 57.29 | 2025-09-12 | FlatCompact-BCD_1x2 | 2484 | 1088 | 958 |  |  | 176.3 | 28 | 28 | 800 | EC motor | 5060 | 1 | no | no | D | D | Epoxy coated aluminum | 2025-01-02 | 6 | 3 | yes | piece | 1
GCHC RD 063.2/14-46 | GCHC RD | 063.2/14-46 | 4242003 | finoox | GCHC 063.2C/1x4-2558-2-D/6/32/2.10/3600/EXS/1/015023 | 14252 | 4 | 1 | 2558 | Axial | 118669 | 126287 | 129841 | 132728 | 132393 | 131.91 | 132.21 | 118871 | 361.32 | 29888 | 950 | VT03144U.1 | 2497 | 1 | D | 46.41 | 78.08 | 31.4 | FlatCompact-BCD_1x4 | 3684 | 888 | 973 |  |  | 291.7 | 42 | 42 | 630 | EC motor | 5060 | 2 | no | no | C | D | Epoxy coated aluminum | 2025-01-02 | 4 | 6 | yes | piece | 1
GCHC RD 045.2/11-33 | GCHC RD | 045.2/11-33 | 4239191 | finoox | GCHC 045.2C/1x1-2524-1-D/4/32/2.10/900/AXS/1/015023 | 2772 | 1 | 1 | 2524 | Axial | 12244 | 12598 | 13185 | 13428 | 13443 | 13736 | 13768 | 12395 | 60.22 | 2930 | 750 | VT03007U.1 | 0.076 | 0.37 | B | 32.84 | 64.13 | 2025-01-05 | FlatCompact-BCD_1x1 | 984 | 888 | 885 |  |  | 70 | 16 | 16 | 450 | EC motor | 5060 | 1 | no | no | C | D | Aluminum | 2025-01-02 | 8 | 4 | yes | piece | 1
GCHC RD 045.2/12-36 | GCHC RD | 045.2/12-36 | 4239285 | finoox | GCHC 045.2C/1x2-2524-1-D/6/32/2.10/1800/EXS/1/015023 | 5636 | 2 | 1 | 2524 | Axial | 26849 | 28218 | 29223 | 30119 | 30332 | 30808 | 30991 | 27188 | 180.66 | 5466 | 750 | VT03007U.1 | 0.153 | 0.37 | A | 36.01 | 67.42 | 2025-08-14 | FlatCompact-BCD_1x2 | 1884 | 888 | 885 |  |  | 138.7 | 22 | 22 | 450 | EC motor | 5060 | 1 | no | no | C | D | Epoxy coated aluminum | 2025-01-02 | 8 | 6 | yes | piece | 1
GCHC RD 063.2/22-41 | GCHC RD | 063.2/22-41 | 4237163 | finoox | GCHC 063.2C/2x2-2555-2-D/3/64/2.10/1800/EXS/1/015023 | 12700 | 2 | 2 | 2555 | Axial | 79507 | 83083 | 85814 | 86879 | 86195 | 85681 | 85769 | 79332 | 180.66 | 29590 | 800 | VT03144U.1 | 1938-01-01 | 0.69 | D | 41.4 | 72.95 | 17 | FlatCompact-BCD_2x2 | 1884 | 1696 | 973 |  |  | 229.7 | 35 | 35 | 630 | EC motor | 5060 | 2 | no | no | C | D | Epoxy coated aluminum | 2025-01-02 | 6 | 3 | yes | piece | 1
GCHC RD 050.2/24-61 | GCHC RD | 050.2/24-61 | 4236050 | finoox | GCHC 050.2C/2x4-2563-2-D/4/64/2.10/3600/EXS/1/015023 | 23038 | 4 | 2 | 2563 | Axial | 200715 | 224676 | 225668 | 229946 | 230203 | 223267 | 223118 | 200961 | 481.75 | 71760 | 1680 | VT03013U.1 | 8508 | 1975-01-01 | E | 60.54 | 92.37 | 44 | FlatCompact-BCD_2x4 | 3684 | 1696 | 1157 |  |  | 466.2 | 54 | 54 | 500 | EC motor | 5060 | 2 | no | no | C | D | Epoxy coated aluminum | 2025-01-02 | 4 | 4 | yes | piece | 1
GCHC RD 050.2/21-38 | GCHC RD | 050.2/21-38 | 4235278 | finoox | GCHC 050.2C/2x1-2517-1-D/3/64/2.10/900/AXS/1/015023 | 4918 | 1 | 2 | 2517 | Axial | 30688 | 31234 | 32811 | 33.16 | 32995 | 33393 | 33562 | 30877 | 90.33 | 9521 | 880 | VT03011U.1 | 0.331 | 0.84 | C | 38.28 | 69.69 | 2025-03-08 | FlatCompact-BCD_2x1 | 984 | 1696 | 936 |  |  | 119.3 | 22 | 22 | 500 | EC motor | 5060 | 1 | no | no | C | D | Aluminum | 2025-01-02 | 8 | 3 | yes | piece | 1
GCHC RD 050.2/22-48 | GCHC RD | 050.2/22-48 | 4235548 | finoox | GCHC 050.2C/2x2-2522-1-D/4/64/2.10/1800/EXS/1/015023 | 9496 | 2 | 2 | 2522 | Axial | 83883 | 90012 | 92106 | 93884 | 93607 | 92.4 | 92414 | 84.07 | 240.88 | 25273 | 1200 | VT03011U.1 | 1614 | 2025-09-01 | D | 47.66 | 79.2 | 2025-07-21 | FlatCompact-BCD_2x2 | 1884 | 1696 | 936 |  |  | 227 | 35 | 35 | 500 | EC motor | 5060 | 1 | no | no | C | D | Epoxy coated aluminum | 2025-01-02 | 8 | 4 | yes | piece | 1
GCHC RD 050.2/13-33 | GCHC RD | 050.2/13-33 | 4240137 | finoox | GCHC 050.2C/1x3-2513-1-D/3/32/2.10/2700/EXS/1/015023 | 6776 | 3 | 1 | 2513 | Axial | 35148 | 37332 | 38017 | 38844 | 38895 | 38507 | 38.56 | 35.27 | 135.49 | 10073 | 630 | VT03011U.1 | 0.202 | 0.37 | A | 32.52 | 64.07 | 2025-01-11 | FlatCompact-BCD_1x3 | 2784 | 888 | 936 |  |  | 166.8 | 22 | 22 | 500 | EC motor | 5060 | 1 | no | no | C | D | Epoxy coated aluminum | 2025-01-02 | 6 | 3 | yes | piece | 1
GCHC RD 080.2/22-44 | GCHC RD | 080.2/22-44 | 4238807 | finoox | GCHC 080.2D/2x2-2544-2-D/4/80/2.10/2400/AXS/1/015023 | 19386 | 2 | 2 | 2544 | Axial | 145579 | 156849 | 160561 | 163618 | 162871 | 160.6 | 160745 | 145.02 | 401.46 | 43365 | 655 | VT03060U.1 | 2149 | 2025-05-01 | C | 44.49 | 76.17 | 39.4 | FlatCompact-BCD_2x2 | 2484 | 2096 | 963 |  |  | 370.1 | 54 | 54 | 800 | EC motor | 5060 | 2 | no | no | D | D | Aluminum | 2025-01-02 | 6 | 4 | yes | piece | 1
GCHC RD 080.3/11-42 | GCHC RD | 080.3/11-42 | 6166626 | finoox | GCHC 080.3D/1x1-3563-2-D/3/40/2.10/1200/EXS/1/015023 | 5680 | 1 | 1 | 3563 | Axial | 31846 | 33787 | 34.78 | 35282 | 35082 | 34704 | 34.66 | 31735 | 75.27 | 12038 | 670 | VT01445U.3 | 0.64 | 2015-01-01 | D | 41.78 | 73.16 | 2025-06-06 | FlatCompact-BCD_1x1 | 1284 | 1088 | 970 |  |  | 118.5 | 22 | 22 | 800 | EC motor | 5060 | 2 | no | no | D | D | Epoxy coated aluminum | 2025-01-02 | 10 | 3 | yes | piece | 1
GCHC RD 050.3/13-49 | GCHC RD | 050.3/13-49 | 6134817 | finoox | GCHC 050.3D/1x3-3616-W-D/4/40/2.10/3600/AXS/1/015023 | 6810 | 3 | 1 | 3616 | Axial | 88795 | 93573 | 96001 | 98049 | 98052 | 97702 | 97855 | 90.42 | 301.1 | 23118 | 1240 | VT01524 | 1941 | 2025-02-03 | D | 48.76 | 80.45 | 2025-02-25 | FlatCompact-BCD_1x3 | 3684 | 1088 | 946 |  |  | 272.2 | 35 | 35 | 500 | AC motor | 50 | W | no | no | D | D | Aluminum | 2025-01-02 | 4 | 4 | yes | piece | 1
GCHC RD 045.2/11-47 | GCHC RD | 045.2/11-47 | 4234165 | finoox | GCHC 045.2B/1x1-0423-X-D/4/24/2.10/720/AXS/1/015023 | 1811 | 1 | 1 | 423 | Axial | 15844 | 15941 | 17072 | 17207 | 16995 | 17333 | 17514 | 15551 | 36.13 | 5118 | 1460 | VT0326U | 0.659 | 3 | E | 47.05 | 78.28 | 2025-02-03 | FlatCompact-BCD_1x1 | 804 | 668 | 871 |  |  | 53.1 | 16 | 16 | 450 | AC motor | 60 | X | no | no | B | D | Aluminum | 2025-01-02 | 8 | 4 | yes | piece | 1
GCHC RD 063.2/21-28 | GCHC RD | 063.2/21-28 | 4237615 | finoox | GCHC 063.2D/2x1-2358-D-D/3/80/2.10/1200/EXS/1/015023 | 6372 | 1 | 2 | 2358 | Axial | 33574 | 34751 | 35791 | 36539 | 36664 | 36838 | 36864 | 33838 | 150.55 | 8925 | 430 | VT01442 | 0.225 | 0.32 | B | 2025-07-28 | 59.59 | 2025-02-13 | FlatCompact-BCD_2x1 | 1284 | 2096 | 948 |  |  | 171.2 | 22 | 22 | 630 | AC motor | 50 | D | no | no | D | D | Epoxy coated aluminum | 2025-01-02 | 10 | 3 | yes | piece | 1
GCHC RD 050.2/11-46 | GCHC RD | 050.2/11-46 | 4240508 | finoox | GCHC 050.2D/1x1-2349-I-D/6/40/2.10/1200/AXS/1/015023 | 3303 | 1 | 1 | 2349 | Axial | 39928 | 41714 | 43458 | 44404 | 44464 | 45078 | 45315 | 40333 | 150.55 | 9037 | 1590 | VT03150U | 0.847 | 2025-07-01 | D | 46.01 | 77.38 | 2025-01-13 | FlatCompact-BCD_1x1 | 1284 | 1088 | 919 |  |  | 118.1 | 28 | 28 | 500 | AC motor | 60 | I | no | no | D | D | Aluminum | 2025-01-02 | 10 | 6 | yes | piece | 1
GCHC RD 050.2/11-30 | GCHC RD | 050.2/11-30 | 4240553 | finoox | GCHC 050.2D/1x1-2387-L-D/6/40/2.10/1200/EXS/1/015023 | 3444 | 1 | 1 | 2387 | Axial | 17011 | 17915 | 18614 | 19208 | 19347 | 19723 | 19897 | 17296 | 150.55 | 3378 | 500 | VT01435 | 0.176 | 0.37 | C | 29.66 | 61.04 | 2025-04-12 | FlatCompact-BCD_1x1 | 1284 | 1088 | 946 |  |  | 117 | 16 | 16 | 500 | AC motor | 60 | L | no | no | D | D | Epoxy coated aluminum | 2025-01-02 | 12 | 6 | yes | piece | 1
GCHC RD 050.2/12-54 | GCHC RD | 050.2/12-54 | 4240832 | finoox | GCHC 050.2D/1x2-2420-2-D/6/40/2.10/2400/AXS/1/015023 | 7584 | 2 | 1 | 2420 | Axial | 82937 | 87427 | 90417 | 92612 | 92657 | 93156 | 93575 | 83588 | 301.1 | 18889 | 1600 | VT03013U.1 | 1799 | 1965-01-01 | D | 53.79 | 85.33 | 2025-04-25 | FlatCompact-BCD_1x2 | 2484 | 1088 | 957 |  |  | 216.7 | 35 | 35 | 500 | EC motor | 5060 | 2 | no | no | D | D | Aluminum | 2025-01-02 | 6 | 6 | yes | piece | 1
GCHC RD 050.2/13-50 | GCHC RD | 050.2/13-50 | 4240025 | finoox | GCHC 050.2C/1x3-2347-D-D/3/32/2.10/2700/EXS/1/015023 | 5241 | 3 | 1 | 2347 | Axial | 61619 | 64501 | 66555 | 67343 | 66842 | 66292 | 66375 | 61.42 | 135.49 | 23456 | 1390 | VT03150U | 2028 | 1941-01-01 | E | 50 | 81.54 | 2025-01-12 | FlatCompact-BCD_1x3 | 2784 | 888 | 919 |  |  | 181.8 | 35 | 35 | 500 | AC motor | 50 | D | no | no | C | D | Epoxy coated aluminum | 2025-01-02 | 4 | 3 | yes | piece | 1
GCHC RD 063.2/13-33 | GCHC RD | 063.2/13-33 | 4242566 | finoox | GCHC 063.2D/1x3-2400-K-D/3/40/2.10/3600/AXS/1/015023 | 7583 | 3 | 1 | 2400 | Axial | 57753 | 60527 | 61909 | 63239 | 63365 | 63214 | 63821 | 58064 | 225.82 | 15678 | 490 | VT01442 | 0.451 | 0.34 | B | 33.15 | 64.85 | 2025-03-19 | FlatCompact-BCD_1x3 | 3684 | 1088 | 948 |  |  | 245.7 | 35 | 35 | 630 | AC motor | 60 | K | no | no | D | D | Aluminum | 2025-01-02 | 4 | 3 | yes | piece | 1
GCHC RD 063.2/22-46 | GCHC RD | 063.2/22-46 | 4238085 | finoox | GCHC 063.2D/2x2-2558-2-D/6/80/2.10/2400/EXS/1/015023 | 19262 | 2 | 2 | 2558 | Axial | 161947 | 170606 | 176148 | 180.26 | 180485 | 181399 | 182079 | 163203 | 602.19 | 37415 | 950 | VT03144U.1 | 2179 | 1 | C | 45.52 | 77.19 | 55.2 | FlatCompact-BCD_2x2 | 2484 | 2096 | 973 |  |  | 411 | 54 | 54 | 630 | EC motor | 5060 | 2 | no | no | D | D | Epoxy coated aluminum | 2025-01-02 | 6 | 6 | yes | piece | 1
GCHC RD 080.2/21-49 | GCHC RD | 080.2/21-49 | 4238504 | finoox | GCHC 080.2D/2x1-2538-2-D/4/80/2.10/1200/EXS/1/015023 | 10312 | 1 | 2 | 2538 | Axial | 81992 | 86701 | 89.59 | 90994 | 90537 | 89915 | 90011 | 81925 | 200.73 | 26524 | 800 | VT03059U.2 | 2003 | 1989-01-01 | D | 48.92 | 80.45 | 2025-04-19 | FlatCompact-BCD_2x1 | 1284 | 2096 | 1000 |  |  | 216.2 | 35 | 35 | 800 | EC motor | 5060 | 2 | no | no | D | D | Epoxy coated aluminum | 2025-01-02 | 10 | 4 | yes | piece | 1
GCHC RD 063.2/22-34 | GCHC RD | 063.2/22-34 | 4237095 | finoox | GCHC 063.2C/2x2-2507-1-D/4/64/2.10/1800/AXS/1/015023 | 11773 | 2 | 2 | 2507 | Axial | 66597 | 70176 | 72149 | 73746 | 73819 | 73718 | 73815 | 66.93 | 240.88 | 17023 | 580 | VT03145U.1 | 0.427 | 0.55 | B | 34.08 | 65.63 | 2025-07-21 | FlatCompact-BCD_2x2 | 1884 | 1696 | 965 |  |  | 230.3 | 35 | 35 | 630 | EC motor | 5060 | 1 | no | no | C | D | Aluminum | 2025-01-02 | 8 | 4 | yes | piece | 1
GCHC RD 063.2/13-31 | GCHC RD | 063.2/13-31 | 4242643 | finoox | GCHC 063.2D/1x3-2507-1-D/6/40/2.10/3600/EXS/1/015023 | 12666 | 3 | 1 | 2507 | Axial | 70917 | 75278 | 77497 | 79932 | 80458 | 80999 | 81352 | 75222 | 451.65 | 14630 | 580 | VT03145U.1 | 0.3 | 0.55 | A+ | 30.86 | 62.56 | 36.9 | FlatCompact-BCD_1x3 | 3684 | 1088 | 965 |  |  | 300.7 | 35 | 35 | 630 | EC motor | 5060 | 1 | no | no | D | D | Epoxy coated aluminum | 2025-01-02 | 6 | 6 | yes | piece | 1
GCHC RD 050.2/11-42 | GCHC RD | 050.2/11-42 | 4234458 | finoox | GCHC 050.2B/1x1-2522-1-D/3/24/2.10/720/EXS/1/015023 | 2324 | 1 | 1 | 2522 | Axial | 2025-03-13 | 13315 | 14246 | 14253 | 14045 | 14271 | 14.39 | 13283 | 2025-01-27 | 5511 | 1200 | VT03011U.1 | 0.43 | 2025-09-01 | E | 41.9 | 73.15 | 2025-04-02 | FlatCompact-BCD_1x1 | 804 | 668 | 936 |  |  | 47.9 | 16 | 16 | 500 | EC motor | 5060 | 1 | no | no | B | D | Epoxy coated aluminum | 2025-01-02 | 8 | 3 | yes | piece | 1
GCHC RD 080.2/12-23 | GCHC RD | 080.2/12-23 | 4243133 | finoox | GCHC 080.2D/1x2-2493-1-D/4/40/2.10/2400/EXS/1/015023 | 7988 | 2 | 1 | 2493 | Axial | 40582 | 43173 | 44086 | 45.24 | 45403 | 45258 | 45281 | 40845 | 200.73 | 9751 | 320 | VT03062U.1 | 0.14 | 0.35 | A+ | 23.42 | 54.96 | 2025-08-16 | FlatCompact-BCD_1x2 | 2484 | 1088 | 958 |  |  | 190.7 | 28 | 28 | 800 | EC motor | 5060 | 1 | no | no | D | D | Epoxy coated aluminum | 2025-01-02 | 8 | 4 | yes | piece | 1
GCHC RD 063.2/11-12 | GCHC RD | 063.2/11-12 | 4242104 | finoox | GCHC 063.2D/1x1-2500-1-D/3/40/2.10/1200/AXS/1/015023 | 3974 | 1 | 1 | 2500 | Axial | 11895 | 12337 | 12712 | 13015 | 13091 | 13212 | 13.23 | 12043 | 75.27 | 2843 | 310 | VT03145U.1 | 0.023 | 0.13 | A+ | 1936-12-01 | 43.74 | 2025-03-06 | FlatCompact-BCD_1x1 | 1284 | 1088 | 965 |  |  | 91 | 16 | 16 | 630 | EC motor | 5060 | 1 | no | no | D | D | Aluminum | 2025-01-02 | 10 | 3 | yes | piece | 1
GCHC RD 063.2/21-18 | GCHC RD | 063.2/21-18 | 4236850 | finoox | GCHC 063.2C/2x1-2500-1-D/4/64/2.10/900/EXS/1/015023 | 7105 | 1 | 2 | 2500 | Axial | 18916 | 19625 | 2025-04-20 | 20884 | 20972 | 21276 | 21.39 | 19154 | 120.44 | 4298 | 310 | VT03145U.1 | 0.051 | 0.13 | A+ | 18.49 | 49.91 | 2025-04-10 | FlatCompact-BCD_2x1 | 984 | 1696 | 965 |  |  | 128.7 | 18 | 18 | 630 | EC motor | 5060 | 1 | no | no | C | D | Epoxy coated aluminum | 2025-01-02 | 12 | 4 | yes | piece | 1
GCHC RD 063.2/22-31 | GCHC RD | 063.2/22-31 | 4237086 | finoox | GCHC 063.2C/2x2-2505-1-D/4/64/2.10/1800/EXS/1/015023 | 12311 | 2 | 2 | 2505 | Axial | 58552 | 61401 | 63073 | 64523 | 64695 | 64813 | 64907 | 58995 | 240.88 | 14577 | 500 | VT03145U.1 | 0.294 | 0.39 | A | 31.18 | 62.72 | 2025-07-21 | FlatCompact-BCD_2x2 | 1884 | 1696 | 965 |  |  | 230.3 | 35 | 35 | 630 | EC motor | 5060 | 1 | no | no | C | D | Epoxy coated aluminum | 2025-01-02 | 8 | 4 | yes | piece | 1
GCHC RD 080.2/21-56 | GCHC RD | 080.2/21-56 | 4238343 | finoox | GCHC 080.2D/2x1-1656-2-D/6/80/2.10/1200/EXS/1/015023 | 11811 | 1 | 2 | 1656 | Axial | 116218 | 122698 | 127119 | 129669 | 129128 | 129.02 | 129992 | 116357 | 301.1 | 31668 | 1000 | VT03059U.2 | 4547 | 2025-02-03 | E | 56.46 | 87.98 | 2025-09-28 | FlatCompact-BCD_2x1 | 1284 | 2096 | 1000 |  |  | 250 | 42 | 42 | 800 | EC motor | 5060 | 2 | no | no | D | D | Epoxy coated aluminum | 2025-01-02 | 10 | 6 | yes | piece | 1
GCHC RD 050.2/23-35 | GCHC RD | 050.2/23-35 | 4235599 | finoox | GCHC 050.2C/2x3-2333-S-D/3/64/2.10/2700/EXS/1/015023 | 9496 | 3 | 2 | 2333 | Axial | 71148 | 75631 | 77088 | 78631 | 78759 | 78.04 | 77903 | 71373 | 270.99 | 20522 | 530 | VT01435 | 0.893 | 0.35 | C | 34.69 | 66.35 | 2025-09-23 | FlatCompact-BCD_2x3 | 2784 | 1696 | 946 |  |  | 327.1 | 35 | 35 | 500 | AC motor | 50 | S | no | no | C | D | Epoxy coated aluminum | 2025-01-02 | 6 | 3 | yes | piece | 1
GCHC RD 050.2/22-49 | GCHC RD | 050.2/22-49 | 4236420 | finoox | GCHC 050.2D/2x2-2411-1-D/4/80/2.10/2400/EXS/1/015023 | 11739 | 2 | 2 | 2411 | Axial | 111813 | 117809 | 120839 | 123504 | 123532 | 123206 | 123289 | 112329 | 401.46 | 29373 | 1260 | VT03011U.1 | 1974-01-01 | 2025-02-02 | D | 49.45 | 81.12 | 36.3 | FlatCompact-BCD_2x2 | 2484 | 2096 | 936 |  |  | 323.7 | 42 | 42 | 500 | EC motor | 5060 | 1 | no | no | D | D | Epoxy coated aluminum | 2025-01-02 | 6 | 4 | yes | piece | 1
GCHC RD 050.2/13-40 | GCHC RD | 050.2/13-40 | 4240053 | finoox | GCHC 050.2C/1x3-2355-X-D/3/32/2.10/2700/EXS/1/015023 | 5072 | 3 | 1 | 2355 | Axial | 44429 | 48245 | 48.8 | 49.78 | 49622 | 48.52 | 48409 | 44231 | 135.49 | 14910 | 810 | VT03093U | 0.868 | 2025-03-01 | D | 40.12 | 71.66 | 2025-05-11 | FlatCompact-BCD_1x3 | 2784 | 888 | 919 |  |  | 176.7 | 28 | 28 | 500 | AC motor | 60 | X | no | no | C | D | Epoxy coated aluminum | 2025-01-02 | 6 | 3 | yes | piece | 1
GCHC RD 080.2/21-35 | GCHC RD | 080.2/21-35 | 4238413 | finoox | GCHC 080.2D/2x1-2485-1-D/3/80/2.10/1200/EXS/1/015023 | 7946 | 1 | 2 | 2485 | Axial | 54755 | 57433 | 59201 | 60143 | 59951 | 59637 | 59634 | 54.82 | 150.55 | 18405 | 535 | VT03061U.1 | 0.578 | 1935-01-01 | C | 35.07 | 66.59 | 14 | FlatCompact-BCD_2x1 | 1284 | 2096 | 958 |  |  | 178.2 | 28 | 28 | 800 | EC motor | 5060 | 1 | no | no | D | D | Epoxy coated aluminum | 2025-01-02 | 10 | 3 | yes | piece | 1
GCHC RD 080.2/13-18 | GCHC RD | 080.2/13-18 | 4243391 | finoox | GCHC 080.2D/1x3-2489-1-D/4/40/2.10/3600/EXS/1/015023 | 11212 | 3 | 1 | 2489 | Axial | 44248 | 47089 | 47913 | 49305 | 49666 | 49683 | 49765 | 45018 | 301.1 | 9803 | 220 | VT03062U.1 | 0.091 | 0.15 | A+ | 2025-05-17 | 49.19 | 2025-04-24 | FlatCompact-BCD_1x3 | 3684 | 1088 | 958 |  |  | 273.3 | 28 | 28 | 800 | EC motor | 5060 | 1 | no | no | D | D | Epoxy coated aluminum | 2025-01-02 | 6 | 4 | yes | piece | 1
GCHC RD 080.2/11-29 | GCHC RD | 080.2/11-29 | 4242801 | finoox | GCHC 080.2D/1x1-2482-1-D/4/40/2.10/1200/AXS/1/015023 | 4723 | 1 | 1 | 2482 | Axial | 27496 | 28623 | 29672 | 30314 | 30291 | 30485 | 30578 | 27709 | 100.37 | 6991 | 440 | VT03061U.1 | 0.172 | 0.75 | B | 2025-03-29 | 60.41 | 2025-06-08 | FlatCompact-BCD_1x1 | 1284 | 1088 | 958 |  |  | 105.2 | 22 | 22 | 800 | EC motor | 5060 | 1 | no | no | D | D | Aluminum | 2025-01-02 | 10 | 4 | yes | piece | 1
GCHC RD 063.2/12-65 | GCHC RD | 063.2/12-65 | 4241555 | finoox | GCHC 063.2C/1x2-2552-2-D/4/32/2.10/1800/EXS/1/015023 | 8702 | 2 | 1 | 2552 | Axial | 65411 | 69676 | 72067 | 72815 | 71833 | 70964 | 71092 | 64736 | 120.44 | 26643 | 1435 | VT03143U.1 | 5891 | 2025-03-04 | E | 65.18 | 96.62 | 2025-09-10 | FlatCompact-BCD_1x2 | 1884 | 888 | 961 |  |  | 174.7 | 35 | 35 | 630 | EC motor | 5060 | 2 | no | no | C | D | Epoxy coated aluminum | 2025-01-02 | 6 | 4 | yes | piece | 1
GCHC RD 045.2/22-50 | GCHC RD | 045.2/22-50 | 4234915 | finoox | GCHC 045.2C/2x2-2531-1-D/4/64/2.10/1800/AXS/1/015023 | 8334 | 2 | 2 | 2531 | Axial | 75.12 | 79687 | 81738 | 83436 | 83363 | 82873 | 82983 | 75283 | 240.88 | 20299 | 1275 | VT03007U.1 | 1312 | 2025-04-01 | D | 50.15 | 81.67 | 2025-07-21 | FlatCompact-BCD_2x2 | 1884 | 1696 | 885 |  |  | 220 | 35 | 35 | 450 | EC motor | 5060 | 1 | no | no | C | D | Aluminum | 2025-01-02 | 8 | 4 | yes | piece | 1
GCHC RD 045.2/21-47 | GCHC RD | 045.2/21-47 | 4234829 | finoox | GCHC 045.2C/2x1-2531-1-D/6/64/2.10/900/EXS/1/015023 | 5895 | 1 | 2 | 2531 | Axial | 42054 | 43634 | 45872 | 46821 | 46883 | 47.65 | 47999 | 42411 | 180.66 | 9553 | 1275 | VT03007U.1 | 0.666 | 2025-04-01 | D | 47.39 | 78.79 | 2025-03-16 | FlatCompact-BCD_2x1 | 984 | 1696 | 885 |  |  | 143.6 | 28 | 28 | 450 | EC motor | 5060 | 1 | no | no | C | D | Epoxy coated aluminum | 2025-01-02 | 12 | 6 | yes | piece | 1
GCHC RD 063.2/14-41 | GCHC RD | 063.2/14-41 | 4241943 | finoox | GCHC 063.2C/1x4-2511-1-D/6/32/2.10/3600/EXS/1/015023 | 13112 | 4 | 1 | 2511 | Axial | 86347 | 90747 | 93812 | 96253 | 96465 | 96951 | 97621 | 87302 | 361.32 | 19228 | 730 | VT03145U.1 | 0.858 | 1 | C | 41.14 | 72.81 | 2025-03-31 | FlatCompact-BCD_1x4 | 3684 | 888 | 965 |  |  | 274.7 | 35 | 35 | 630 | EC motor | 5060 | 1 | no | no | C | D | Epoxy coated aluminum | 2025-01-02 | 4 | 6 | yes | piece | 1
GCHC RD 080.2/13-51 | GCHC RD | 080.2/13-51 | 4243462 | finoox | GCHC 080.2D/1x3-2539-2-D/3/40/2.10/3600/AXS/1/015023 | 13029 | 3 | 1 | 2539 | Axial | 104678 | 119469 | 118375 | 121375 | 121313 | 116.06 | 115343 | 102991 | 225.82 | 45479 | 850 | VT03059U.2 | 3537 | 2019-02-01 | E | 51.1 | 82.81 | 2025-01-20 | FlatCompact-BCD_1x3 | 3684 | 1088 | 1000 |  |  | 288.8 | 42 | 42 | 800 | EC motor | 5060 | 2 | no | no | D | D | Aluminum | 2025-01-02 | 4 | 3 | yes | piece | 1
GCHC RD 080.2/12-52 | GCHC RD | 080.2/12-52 | 4243200 | finoox | GCHC 080.2D/1x2-2541-2-D/3/40/2.10/2400/AXS/1/015023 | 9146 | 2 | 1 | 2541 | Axial | 82.96 | 87238 | 90102 | 90709 | 90.47 | 89107 | 89.32 | 82324 | 150.55 | 34156 | 950 | VT03059U.2 | 3277 | 1982-02-01 | E | 51.85 | 83.4 | 2025-06-13 | FlatCompact-BCD_1x2 | 2484 | 1088 | 1000 |  |  | 200.4 | 35 | 35 | 800 | EC motor | 5060 | 2 | no | no | D | D | Aluminum | 2025-01-02 | 4 | 3 | yes | piece | 1
GCHC RD 050.2/13-46 | GCHC RD | 050.2/13-46 | 4240192 | finoox | GCHC 050.2C/1x3-2522-1-D/4/32/2.10/2700/EXS/1/015023 | 7382 | 3 | 1 | 2522 | Axial | 61137 | 66539 | 67687 | 69097 | 68.83 | 67.29 | 67214 | 60736 | 180.66 | 18954 | 1200 | VT03011U.1 | 2021-01-01 | 2025-09-01 | D | 46.4 | 77.95 | 2025-05-15 | FlatCompact-BCD_1x3 | 2784 | 888 | 936 |  |  | 180.9 | 35 | 35 | 500 | EC motor | 5060 | 1 | no | no | C | D | Epoxy coated aluminum | 2025-01-02 | 6 | 4 | yes | piece | 1
GCHC RD 080.2/13-29 | GCHC RD | 080.2/13-29 | 4243417 | finoox | GCHC 080.2D/1x3-2496-1-D/4/40/2.10/3600/AXS/1/015023 | 10676 | 3 | 1 | 2496 | Axial | 74994 | 78673 | 80802 | 82674 | 82864 | 83055 | 83192 | 75572 | 301.1 | 18316 | 390 | VT03062U.1 | 0.364 | 0.6 | A | 29.33 | 61.02 | 2025-02-25 | FlatCompact-BCD_1x3 | 3684 | 1088 | 958 |  |  | 274 | 35 | 35 | 800 | EC motor | 5060 | 1 | no | no | D | D | Aluminum | 2025-01-02 | 4 | 4 | yes | piece | 1
GCHC RD 050.2/13-29 | GCHC RD | 050.2/13-29 | 4240016 | finoox | GCHC 050.2C/1x3-2337-S-D/3/32/2.10/2700/AXS/1/015023 | 4802 | 3 | 1 | 2337 | Axial | 32709 | 34.54 | 35235 | 36038 | 36125 | 35923 | 35887 | 32468 | 135.49 | 8816 | 510 | VT01437 | 0.238 | 0.16 | B | 28.74 | 60.29 | 2025-01-11 | FlatCompact-BCD_1x3 | 2784 | 888 | 946 |  |  | 174 | 22 | 22 | 500 | AC motor | 50 | S | no | no | C | D | Aluminum | 2025-01-02 | 6 | 3 | yes | piece | 1
GCHC RD 063.2/11-16 | GCHC RD | 063.2/11-16 | 4241195 | finoox | GCHC 063.2C/1x1-2359-S-D/4/32/2.10/900/EXS/1/015023 | 3372 | 1 | 1 | 2359 | Axial | 11034 | 1938-11-01 | 11879 | 2025-11-12 | 12138 | 1934-12-01 | 12418 | 11182 | 60.22 | 2621 | 320 | VT01442 | 0.066 | 0.14 | A | 15.71 | 47.02 | 2025-01-05 | FlatCompact-BCD_1x1 | 984 | 888 | 948 |  |  | 76 | 16 | 16 | 630 | AC motor | 50 | S | no | no | C | D | Epoxy coated aluminum | 2025-01-02 | 8 | 4 | yes | piece | 1
GCHC RD 050.2/23-46 | GCHC RD | 050.2/23-46 | 4235649 | finoox | GCHC 050.2C/2x3-2384-I-D/4/64/2.10/2700/AXS/1/015023 | 9964 | 3 | 2 | 2384 | Axial | 108839 | 117196 | 119459 | 122088 | 121921 | 120326 | 120355 | 108948 | 361.32 | 29865 | 790 | VT01435 | 2216 | 0.88 | D | 45.78 | 77.44 | 32.1 | FlatCompact-BCD_2x3 | 2784 | 1696 | 946 |  |  | 355.2 | 42 | 42 | 500 | AC motor | 60 | I | no | no | C | D | Aluminum | 2025-01-02 | 6 | 4 | yes | piece | 1
GCHC RD 050.2/23-40 | GCHC RD | 050.2/23-40 | 4236643 | finoox | GCHC 050.2D/2x3-2390-K-D/6/80/2.10/3600/EXS/1/015023 | 17529 | 3 | 2 | 2390 | Axial | 132877 | 141.54 | 145277 | 149911 | 150868 | 152298 | 153047 | 135186 | 903.29 | 27098 | 760 | VT01437 | 1025 | 0.35 | B | 39.55 | 71.42 | 75.1 | FlatCompact-BCD_2x3 | 3684 | 2096 | 1146 |  |  | 572.2 | 42 | 42 | 500 | AC motor | 60 | K | no | no | D | D | Epoxy coated aluminum | 2025-01-02 | 6 | 6 | yes | piece | 1
GCHC RD 063.2/12-33 | GCHC RD | 063.2/12-33 | 4242415 | finoox | GCHC 063.2D/1x2-2510-1-D/6/40/2.10/2400/EXS/1/015023 | 9042 | 2 | 1 | 2510 | Axial | 55626 | 59029 | 60516 | 62568 | 62.89 | 63232 | 63488 | 56223 | 301.1 | 11831 | 695 | VT03145U.1 | 0.328 | 0.9 | A | 33.12 | 64.66 | 2025-06-24 | FlatCompact-BCD_1x2 | 2484 | 1088 | 965 |  |  | 208.6 | 28 | 28 | 630 | EC motor | 5060 | 1 | no | no | D | D | Epoxy coated aluminum | 2025-01-02 | 8 | 6 | yes | piece | 1
GCHC RD 050.2/24-40 | GCHC RD | 050.2/24-40 | 4235979 | finoox | GCHC 050.2C/2x4-2515-1-D/6/64/2.10/3600/EXS/1/015023 | 21211 | 4 | 2 | 2515 | Axial | 134129 | 143542 | 147203 | 151579 | 152.31 | 152352 | 152811 | 135251 | 722.63 | 28895 | 755 | VT03011U.1 | 0.917 | 0.58 | B | 40.24 | 72.06 | 60.1 | FlatCompact-BCD_2x4 | 3684 | 1696 | 1136 |  |  | 495.3 | 42 | 42 | 500 | EC motor | 5060 | 1 | no | no | C | D | Epoxy coated aluminum | 2025-01-02 | 6 | 6 | yes | piece | 1
GCHC RD 063.2/11-29 | GCHC RD | 063.2/11-29 | 4241302 | finoox | GCHC 063.2C/1x1-2508-1-D/3/32/2.10/900/AXS/1/015023 | 3588 | 1 | 1 | 2508 | Axial | 15609 | 15.88 | 16702 | 16876 | 16787 | 16988 | 17076 | 15701 | 45.16 | 4884 | 615 | VT03145U.1 | 0.123 | 0.65 | B | 28.59 | 59.9 | 2025-09-03 | FlatCompact-BCD_1x1 | 984 | 888 | 965 |  |  | 68.2 | 16 | 16 | 630 | EC motor | 5060 | 1 | no | no | C | D | Aluminum | 2025-01-02 | 8 | 3 | yes | piece | 1
GCHC RD 050.2/11-50 | GCHC RD | 050.2/11-50 | 4239738 | finoox | GCHC 050.2C/1x1-2561-2-D/4/32/2.10/900/EXS/1/015023 | 3368 | 1 | 1 | 2561 | Axial | 25038 | 25474 | 26912 | 27129 | 26897 | 27246 | 27429 | 25192 | 60.22 | 7991 | 1505 | VT03013U.1 | 0.767 | 1938-01-01 | E | 49.59 | 80.9 | 2025-04-05 | FlatCompact-BCD_1x1 | 984 | 888 | 957 |  |  | 76.9 | 22 | 22 | 500 | EC motor | 5060 | 2 | no | no | C | D | Epoxy coated aluminum | 2025-01-02 | 8 | 4 | yes | piece | 1
GCHC RD 063.2/11-56 | GCHC RD | 063.2/11-56 | 4242184 | finoox | GCHC 063.2D/1x1-2548-2-D/6/40/2.10/1200/AXS/1/015023 | 6153 | 1 | 1 | 2548 | Axial | 48.89 | 51168 | 53.26 | 54342 | 54277 | 54.66 | 54935 | 49199 | 150.55 | 11783 | 1135 | VT03143U.1 | 1415 | 1937-02-01 | E | 55.91 | 87.29 | 2025-01-13 | FlatCompact-BCD_1x1 | 1284 | 1088 | 961 |  |  | 136.6 | 28 | 28 | 630 | EC motor | 5060 | 2 | no | no | D | D | Aluminum | 2025-01-02 | 10 | 6 | yes | piece | 1
GCHC RD 045.2/13-45 | GCHC RD | 045.2/13-45 | 4239399 | finoox | GCHC 045.2C/1x3-2528-1-D/6/32/2.10/2700/EXS/1/015023 | 7870 | 3 | 1 | 2528 | Axial | 54485 | 57458 | 59275 | 60759 | 61215 | 61747 | 62057 | 55128 | 270.99 | 11687 | 1050 | VT03007U.1 | 0.573 | 0.84 | C | 44.85 | 76.38 | 22 | FlatCompact-BCD_1x3 | 2784 | 888 | 885 |  |  | 201.3 | 28 | 28 | 450 | EC motor | 5060 | 1 | no | no | C | D | Epoxy coated aluminum | 2025-01-02 | 6 | 6 | yes | piece | 1
GCHC RD 050.2/13-54 | GCHC RD | 050.2/13-54 | 4241182 | finoox | GCHC 050.2D/1x3-2790-K-D/4/40/2.10/3600/EXS/1/015023 | 7494 | 3 | 1 | 2790 | Axial | 101435 | 108151 | 110746 | 112873 | 112.49 | 111363 | 111458 | 101705 | 301.1 | 29558 | 1640 | VT03150U | 2802 | 1964-01-01 | D | 53.82 | 85.51 | 26 | FlatCompact-BCD_1x3 | 3684 | 1088 | 919 |  |  | 269.7 | 42 | 42 | 500 | AC motor | 60 | K | no | no | D | D | Epoxy coated aluminum | 2025-01-02 | 4 | 4 | yes | piece | 1
GCHC RD 080.3/21-33 | GCHC RD | 080.3/21-33 | 6171537 | finoox | GCHC 080.3D/2x1-3564-2-D/4/80/2.10/1200/EXS/1/015023 | 10870 | 1 | 2 | 3564 | Axial | 55238 | 57472 | 59506 | 60754 | 60702 | 61046 | 61195 | 55647 | 200.73 | 14430 | 440 | VT01445U.3 | 0.433 | 0.6 | B | 33.29 | 64.8 | 2025-01-18 | FlatCompact-BCD_2x1 | 1284 | 2096 | 970 |  |  | 233.8 | 28 | 28 | 800 | EC motor | 5060 | 2 | no | no | D | D | Epoxy coated aluminum | 2025-01-02 | 10 | 4 | yes | piece | 1
GCHC RD 050.2/11-31 | GCHC RD | 050.2/11-31 | 4240482 | finoox | GCHC 050.2D/1x1-2336-D-D/3/40/2.10/1200/AXS/1/015023 | 2428 | 1 | 1 | 2336 | Axial | 15937 | 16.52 | 17043 | 17424 | 17495 | 2025-06-17 | 17619 | 16094 | 75.27 | 4103 | 660 | VT01437 | 0.12 | 0.33 | B | 30.78 | 62.16 | 2025-03-06 | FlatCompact-BCD_1x1 | 1284 | 1088 | 946 |  |  | 92.5 | 16 | 16 | 500 | AC motor | 50 | D | no | no | D | D | Aluminum | 2025-01-02 | 10 | 3 | yes | piece | 1
GCHC RD 063.2/24-29 | GCHC RD | 063.2/24-29 | 4237444 | finoox | GCHC 063.2C/2x4-2401-L-D/3/64/2.10/3600/AXS/1/015023 | 15243 | 4 | 2 | 2401 | Axial | 90147 | 94435 | 96587 | 98688 | 98919 | 98738 | 98704 | 90643 | 361.32 | 24242 | 340 | VT01442 | 0.711 | 0.16 | B | 29.32 | 61.15 | 2025-08-30 | FlatCompact-BCD_2x4 | 3684 | 1696 | 1148 |  |  | 421.8 | 35 | 35 | 630 | AC motor | 60 | L | no | no | C | D | Aluminum | 2025-01-02 | 4 | 3 | yes | piece | 1
GCHC RD 050.2/13-42 | GCHC RD | 050.2/13-42 | 4241008 | finoox | GCHC 050.2D/1x3-2355-X-D/4/40/2.10/3600/EXS/1/015023 | 7301 | 3 | 1 | 2355 | Axial | 68761 | 71965 | 73978 | 75764 | 75971 | 76183 | 76307 | 69377 | 301.1 | 16677 | 810 | VT03093U | 0.851 | 2025-03-01 | C | 42.2 | 73.88 | 2025-02-25 | FlatCompact-BCD_1x3 | 3684 | 1088 | 919 |  |  | 263.8 | 35 | 35 | 500 | AC motor | 60 | X | no | no | D | D | Epoxy coated aluminum | 2025-01-02 | 4 | 4 | yes | piece | 1
GCHC RD 050.2/24-59 | GCHC RD | 050.2/24-59 | 4235944 | finoox | GCHC 050.2C/2x4-2420-2-D/3/64/2.10/3600/AXS/1/015023 | 20823 | 4 | 2 | 2420 | Axial | 168.08 | 191406 | 190215 | 195104 | 194995 | 186457 | 185815 | 165338 | 361.32 | 73445 | 1600 | VT03013U.1 | 7352 | 1965-01-01 | E | 59.3 | 91.12 | 34.6 | FlatCompact-BCD_2x4 | 3684 | 1696 | 1157 |  |  | 431.5 | 54 | 54 | 500 | EC motor | 5060 | 2 | no | no | C | D | Aluminum | 2025-01-02 | 4 | 3 | yes | piece | 1
GCHC RD 080.2/23-43 | GCHC RD | 080.2/23-43 | 4238960 | finoox | GCHC 080.2D/2x3-2485-1-D/6/80/2.10/3600/AXS/1/015023 | 29342 | 3 | 2 | 2485 | Axial | 199632 | 216522 | 221564 | 227.76 | 228161 | 226311 | 226738 | 200134 | 903.29 | 45105 | 535 | VT03061U.1 | 1986-01-01 | 1935-01-01 | B | 42.74 | 74.62 | 78.2 | FlatCompact-BCD_2x3 | 3684 | 2096 | 1158 |  |  | 606.6 | 54 | 54 | 800 | EC motor | 5060 | 1 | no | no | D | D | Aluminum | 2025-01-02 | 6 | 6 | yes | piece | 1
GCHC RD 080.2/12-40 | GCHC RD | 080.2/12-40 | 4243109 | finoox | GCHC 080.2D/1x2-2487-1-D/6/40/2.10/2400/EXS/1/015023 | 9874 | 2 | 1 | 2487 | Axial | 75287 | 79163 | 81749 | 83776 | 84014 | 84528 | 84921 | 75974 | 301.1 | 16995 | 600 | VT03061U.1 | 0.855 | 1985-01-01 | C | 40.49 | 72.03 | 2025-04-25 | FlatCompact-BCD_1x2 | 2484 | 1088 | 958 |  |  | 221.7 | 35 | 35 | 800 | EC motor | 5060 | 1 | no | no | D | D | Epoxy coated aluminum | 2025-01-02 | 6 | 6 | yes | piece | 1
GCHC RD 063.2/14-38 | GCHC RD | 063.2/14-38 | 4241933 | finoox | GCHC 063.2C/1x4-2510-1-D/4/32/2.10/3600/AXS/1/015023 | 10840 | 4 | 1 | 2510 | Axial | 76525 | 81154 | 83203 | 84.9 | 84734 | 84219 | 84355 | 76632 | 240.88 | 20736 | 695 | VT03145U.1 | 0.704 | 0.9 | B | 37.67 | 69.34 | 2025-02-20 | FlatCompact-BCD_1x4 | 3684 | 888 | 965 |  |  | 236.7 | 35 | 35 | 630 | EC motor | 5060 | 1 | no | no | C | D | Aluminum | 2025-01-02 | 4 | 4 | yes | piece | 1
GCHC RD 045.2/24-52 | GCHC RD | 045.2/24-52 | 4235093 | finoox | GCHC 045.2C/2x4-2530-1-D/6/64/2.10/3600/EXS/1/015023 | 18819 | 4 | 2 | 2530 | Axial | 156847 | 170003 | 173757 | 178579 | 178933 | 177452 | 177734 | 157372 | 722.63 | 35857 | 1200 | VT03007U.1 | 2237 | 2025-01-01 | C | 51.7 | 83.51 | 62.7 | FlatCompact-BCD_2x4 | 3684 | 1696 | 1085 |  |  | 486.4 | 54 | 54 | 450 | EC motor | 5060 | 1 | no | no | C | D | Epoxy coated aluminum | 2025-01-02 | 6 | 6 | yes | piece | 1
GCHC RD 045.2/13-49 | GCHC RD | 045.2/13-49 | 4239417 | finoox | GCHC 045.2C/1x3-2531-1-D/6/32/2.10/2700/EXS/1/015023 | 7889 | 3 | 1 | 2531 | Axial | 64032 | 67711 | 69854 | 71.61 | 71776 | 72113 | 72322 | 64591 | 270.99 | 14329 | 1275 | VT03007U.1 | 1 | 2025-04-01 | D | 49.02 | 80.55 | 2025-06-22 | FlatCompact-BCD_1x3 | 2784 | 888 | 885 |  |  | 201.9 | 35 | 35 | 450 | EC motor | 5060 | 1 | no | no | C | D | Epoxy coated aluminum | 2025-01-02 | 6 | 6 | yes | piece | 1
GCHC RD 080.2/21-37 | GCHC RD | 080.2/21-37 | 4238417 | finoox | GCHC 080.2D/2x1-2486-1-D/4/80/2.10/1200/AXS/1/015023 | 8269 | 1 | 2 | 2486 | Axial | 66704 | 69794 | 72346 | 73582 | 73458 | 73552 | 73885 | 66968 | 200.73 | 18346 | 565 | VT03061U.1 | 0.702 | 1955-01-01 | C | 37.06 | 68.57 | 2025-04-19 | FlatCompact-BCD_2x1 | 1284 | 2096 | 958 |  |  | 194 | 35 | 35 | 800 | EC motor | 5060 | 1 | no | no | D | D | Aluminum | 2025-01-02 | 10 | 4 | yes | piece | 1
GCHC RD 050.2/24-48 | GCHC RD | 050.2/24-48 | 4236009 | finoox | GCHC 050.2C/2x4-2520-1-D/6/64/2.10/3600/EXS/1/015023 | 21465 | 4 | 2 | 2520 | Axial | 184387 | 193915 | 200.12 | 205.03 | 205138 | 206851 | 207854 | 186021 | 722.63 | 41786 | 1070 | VT03011U.1 | 2434 | 2025-04-01 | C | 47.78 | 79.6 | 62.7 | FlatCompact-BCD_2x4 | 3684 | 1696 | 1136 |  |  | 500.2 | 54 | 54 | 500 | EC motor | 5060 | 1 | no | no | C | D | Epoxy coated aluminum | 2025-01-02 | 4 | 6 | yes | piece | 1
GCHC RD 063.2/11-36 | GCHC RD | 063.2/11-36 | 4242226 | finoox | GCHC 063.2D/1x1-2555-2-D/6/40/2.10/1200/AXS/1/015023 | 5301 | 1 | 1 | 2555 | Axial | 35504 | 37076 | 38604 | 39568 | 39652 | 40.23 | 40.5 | 35787 | 150.55 | 7813 | 800 | VT03144U.1 | 0.332 | 0.69 | B | 35.96 | 67.34 | 2025-06-12 | FlatCompact-BCD_1x1 | 1284 | 1088 | 973 |  |  | 117.9 | 22 | 22 | 630 | EC motor | 5060 | 2 | no | no | D | D | Aluminum | 2025-01-02 | 10 | 6 | yes | piece | 1
GCHC RD 063.2/11-60 | GCHC RD | 063.2/11-60 | 4241339 | finoox | GCHC 063.2C/1x1-2550-2-D/4/32/2.10/900/AXS/1/015023 | 4940 | 1 | 1 | 2550 | Axial | 33009 | 33505 | 35652 | 35782 | 35239 | 35657 | 35971 | 32.92 | 60.22 | 11813 | 1285 | VT03143U.1 | 2115 | 2026-03-01 | E | 59.97 | 91.28 | 2025-04-05 | FlatCompact-BCD_1x1 | 984 | 888 | 961 |  |  | 95.4 | 22 | 22 | 630 | EC motor | 5060 | 2 | no | no | C | D | Aluminum | 2025-01-02 | 8 | 4 | yes | piece | 1
GCHC RD 050.2/24-45 | GCHC RD | 050.2/24-45 | 4235997 | finoox | GCHC 050.2C/2x4-2518-1-D/6/64/2.10/3600/EXS/1/015023 | 21364 | 4 | 2 | 2518 | Axial | 159044 | 172661 | 176416 | 181293 | 181611 | 179902 | 180139 | 159482 | 722.63 | 36602 | 945 | VT03011U.1 | 1703 | 1 | C | 45.07 | 76.89 | 62.7 | FlatCompact-BCD_2x4 | 3684 | 1696 | 1136 |  |  | 500.2 | 54 | 54 | 500 | EC motor | 5060 | 1 | no | no | C | D | Epoxy coated aluminum | 2025-01-02 | 6 | 6 | yes | piece | 1
GCHC RD 080.3/13-53 | GCHC RD | 080.3/13-53 | 6213831 | finoox | GCHC 080.3D/1x3-3485-I-D/4/40/2.10/3600/AXS/1/015023 | 10331 | 3 | 1 | 3485 | Axial | 133222 | 149463 | 149224 | 152757 | 153217 | 147766 | 147146 | 131547 | 301.1 | 46977 | 900 | VT01526 | 6879 | 2025-09-03 | E | 52.55 | 84.25 | 2025-07-27 | FlatCompact-BCD_1x3 | 3684 | 1088 | 961 |  |  | 340.2 | 54 | 54 | 800 | AC motor | 60 | I | no | no | D | D | Aluminum | 2025-01-02 | 4 | 4 | yes | piece | 1
GCHC RD 080.3/23-56 | GCHC RD | 080.3/23-56 | 6134945 | finoox | GCHC 080.3D/2x3-3559-2-D/4/80/2.10/3600/EXS/1/015023 | 35317 | 3 | 2 | 3559 | Axial | 284.97 | 327403 | 323532 | 332599 | 332415 | 317439 | 315141 | 280.13 | 602.19 | 119757 | 1045 | VT01445U.3 | 14194 | 1965-03-01 | E | 55.8 | 87.68 | 58.2 | FlatCompact-BCD_2x3 | 3684 | 2096 | 1170 |  |  | 645.5 | 64 | 64 | 800 | EC motor | 5060 | 2 | no | no | D | D | Epoxy coated aluminum | 2025-01-02 | 4 | 4 | yes | piece | 1
GCHC RD 080.3/13-51 | GCHC RD | 080.3/13-51 | 6072451 | finoox | GCHC 080.3D/1x3-3562-2-D/4/40/2.10/3600/AXS/1/015023 | 14778 | 3 | 1 | 3562 | Axial | 124092 | 138086 | 139311 | 141991 | 142764 | 138358 | 138343 | 124333 | 301.1 | 41345 | 800 | VT01445U.3 | 3262 | 1985-01-01 | D | 51.47 | 83.17 | 26 | FlatCompact-BCD_1x3 | 3684 | 1088 | 970 |  |  | 338.7 | 42 | 42 | 800 | EC motor | 5060 | 2 | no | no | D | D | Aluminum | 2025-01-02 | 4 | 4 | yes | piece | 1
GCHC RD 045.2/11-48 | GCHC RD | 045.2/11-48 | 4239165 | finoox | GCHC 045.2C/1x1-0423-X-D/6/32/2.10/900/EXS/1/015023 | 2713 | 1 | 1 | 423 | Axial | 24318 | 25.26 | 26508 | 27031 | 27038 | 27451 | 27634 | 24.54 | 90.33 | 5760 | 1460 | VT0326U | 0.626 | 3 | D | 47.74 | 79.03 | 2025-08-07 | FlatCompact-BCD_1x1 | 984 | 888 | 871 |  |  | 83.1 | 22 | 22 | 450 | AC motor | 60 | X | no | no | C | D | Epoxy coated aluminum | 2025-01-02 | 12 | 6 | yes | piece | 1
GCHC RD 050.2/21-39 | GCHC RD | 050.2/21-39 | 4236113 | finoox | GCHC 050.2D/2x1-2354-W-D/3/80/2.10/1200/EXS/1/015023 | 4855 | 1 | 2 | 2354 | Axial | 38291 | 39725 | 40855 | 41723 | 41798 | 41922 | 41952 | 38573 | 150.55 | 10703 | 865 | VT03093U | 0.396 | 0.97 | C | 39.4 | 70.9 | 14 | FlatCompact-BCD_2x1 | 1284 | 2096 | 919 |  |  | 170.1 | 28 | 28 | 500 | AC motor | 50 | W | no | no | D | D | Epoxy coated aluminum | 2025-01-02 | 10 | 3 | yes | piece | 1
GCHC RD 063.2/21-64 | GCHC RD | 063.2/21-64 | 4237678 | finoox | GCHC 063.2D/2x1-2412-2-D/3/80/2.10/1200/AXS/1/015023 | 9776 | 1 | 2 | 2412 | Axial | 83733 | 87592 | 91425 | 92064 | 90839 | 90278 | 90571 | 83084 | 150.55 | 35454 | 1510 | VT03143U.1 | 2029-06-01 | 5 | E | 63.97 | 95.49 | 2025-03-15 | FlatCompact-BCD_2x1 | 1284 | 2096 | 961 |  |  | 211.4 | 35 | 35 | 630 | EC motor | 5060 | 2 | no | no | D | D | Aluminum | 2025-01-02 | 8 | 3 | yes | piece | 1
GCHC RD 063.2/21-66 | GCHC RD | 063.2/21-66 | 4236831 | finoox | GCHC 063.2C/2x1-2412-2-D/4/64/2.10/900/AXS/1/015023 | 9338 | 1 | 2 | 2412 | Axial | 72.81 | 73.99 | 78927 | 79049 | 77624 | 78439 | 79175 | 72458 | 120.44 | 28161 | 1510 | VT03143U.1 | 6864 | 5 | E | 66.27 | 97.69 | 2025-05-12 | FlatCompact-BCD_2x1 | 984 | 1696 | 961 |  |  | 176.4 | 35 | 35 | 630 | EC motor | 5060 | 2 | no | no | C | D | Aluminum | 2025-01-02 | 8 | 4 | yes | piece | 1
GCHC RD 063.2/23-38 | GCHC RD | 063.2/23-38 | 4238250 | finoox | GCHC 063.2D/2x3-2510-1-D/6/80/2.10/3600/AXS/1/015023 | 23848 | 3 | 2 | 2510 | Axial | 167145 | 178825 | 182809 | 189292 | 190113 | 190404 | 191068 | 168638 | 903.29 | 35492 | 695 | VT03145U.1 | 0.985 | 0.9 | A | 37.56 | 69.44 | 78.2 | FlatCompact-BCD_2x3 | 3684 | 2096 | 1165 |  |  | 569.3 | 54 | 54 | 630 | EC motor | 5060 | 1 | no | no | D | D | Aluminum | 2025-01-02 | 6 | 6 | yes | piece | 1
GCHC RD 080.2/13-36 | GCHC RD | 080.2/13-36 | 4243353 | finoox | GCHC 080.2D/1x3-2482-1-D/6/40/2.10/3600/EXS/1/015023 | 13917 | 3 | 1 | 2482 | Axial | 84332 | 90281 | 92575 | 95.32 | 95775 | 95767 | 96054 | 85025 | 451.65 | 18201 | 440 | VT03061U.1 | 0.535 | 0.75 | B | 36.11 | 67.8 | 36.9 | FlatCompact-BCD_1x3 | 3684 | 1088 | 958 |  |  | 319.4 | 35 | 35 | 800 | EC motor | 5060 | 1 | no | no | D | D | Epoxy coated aluminum | 2025-01-02 | 6 | 6 | yes | piece | 1
GCHC RD 080.2/21-20 | GCHC RD | 080.2/21-20 | 4238441 | finoox | GCHC 080.2D/2x1-2491-1-D/4/80/2.10/1200/AXS/1/015023 | 7651 | 1 | 2 | 2491 | Axial | 35842 | 37284 | 38584 | 39528 | 39731 | 40181 | 40356 | 36292 | 200.73 | 8132 | 270 | VT03062U.1 | 0.094 | 0.25 | A+ | 2025-01-20 | 51.53 | 2025-02-17 | FlatCompact-BCD_2x1 | 1284 | 2096 | 958 |  |  | 190.2 | 22 | 22 | 800 | EC motor | 5060 | 1 | no | no | D | D | Aluminum | 2025-01-02 | 10 | 4 | yes | piece | 1
GCHC RD 080.2/23-53 | GCHC RD | 080.2/23-53 | 4239051 | finoox | GCHC 080.2D/2x3-2538-2-D/3/80/2.10/3600/EXS/1/015023 | 30538 | 3 | 2 | 2538 | Axial | 195958 | 221799 | 222019 | 226299 | 226558 | 217877 | 217605 | 193485 | 451.65 | 85233 | 800 | VT03059U.2 | 5915 | 1989-01-01 | D | 52.65 | 84.54 | 43.2 | FlatCompact-BCD_2x3 | 3684 | 2096 | 1200 |  |  | 539.7 | 54 | 54 | 800 | EC motor | 5060 | 2 | no | no | D | D | Epoxy coated aluminum | 2025-01-02 | 4 | 3 | yes | piece | 1
GCHC RD 080.2/12-13 | GCHC RD | 080.2/12-13 | 4243112 | finoox | GCHC 080.2D/1x2-2488-1-D/3/40/2.10/2400/EXS/1/015023 | 7260 | 2 | 1 | 2488 | Axial | 25738 | 26596 | 27083 | 27805 | 27971 | 27912 | 27887 | 25455 | 150.55 | 6199 | 195 | VT03062U.1 | 0.048 | 0.12 | A+ | 2025-05-12 | 44.04 | 2025-04-12 | FlatCompact-BCD_1x2 | 2484 | 1088 | 958 |  |  | 175.5 | 22 | 22 | 800 | EC motor | 5060 | 1 | no | no | D | D | Epoxy coated aluminum | 2025-01-02 | 8 | 3 | yes | piece | 1
GCHC RD 050.2/23-59 | GCHC RD | 050.2/23-59 | 4235815 | finoox | GCHC 050.2C/2x3-2563-2-D/6/64/2.10/2700/EXS/1/015023 | 19938 | 3 | 2 | 2563 | Axial | 185.03 | 202.14 | 206873 | 211413 | 210576 | 208005 | 208141 | 185751 | 541.97 | 50208 | 1680 | VT03013U.1 | 1959-06-01 | 1975-01-01 | E | 59.34 | 91 | 48.8 | FlatCompact-BCD_2x3 | 2784 | 1696 | 957 |  |  | 411.3 | 54 | 54 | 500 | EC motor | 5060 | 2 | no | no | C | D | Epoxy coated aluminum | 2025-01-02 | 6 | 6 | yes | piece | 1
GCHC RD 063.2/14-43 | GCHC RD | 063.2/14-43 | 4241990 | finoox | GCHC 063.2C/1x4-2556-2-D/4/32/2.10/3600/EXS/1/015023 | 12490 | 4 | 1 | 2556 | Axial | 92073 | 100091 | 102007 | 103837 | 103752 | 101462 | 101364 | 91459 | 240.88 | 29832 | 850 | VT03144U.1 | 1702 | 0.77 | D | 42.62 | 74.29 | 2025-02-20 | FlatCompact-BCD_1x4 | 3684 | 888 | 973 |  |  | 253.5 | 35 | 35 | 630 | EC motor | 5060 | 2 | no | no | C | D | Epoxy coated aluminum | 2025-01-02 | 4 | 4 | yes | piece | 1
GCHC RD 050.2/12-53 | GCHC RD | 050.2/12-53 | 4240924 | finoox | GCHC 050.2D/1x2-2561-2-D/4/40/2.10/2400/EXS/1/015023 | 6960 | 2 | 1 | 2561 | Axial | 62.38 | 66254 | 67776 | 69169 | 69077 | 68558 | 68557 | 62.45 | 200.73 | 17494 | 1505 | VT03013U.1 | 1436 | 1938-01-01 | D | 53.33 | 84.87 | 2025-04-17 | FlatCompact-BCD_1x2 | 2484 | 1088 | 957 |  |  | 187.5 | 35 | 35 | 500 | EC motor | 5060 | 2 | no | no | D | D | Epoxy coated aluminum | 2025-01-02 | 6 | 4 | yes | piece | 1
GCHC RD 050.2/13-28 | GCHC RD | 050.2/13-28 | 4234630 | finoox | GCHC 050.2B/1x3-2337-S-D/3/24/2.10/2160/AXS/1/015023 | 3901 | 3 | 1 | 2337 | Axial | 24297 | 25372 | 26027 | 26524 | 26527 | 26449 | 26453 | 24377 | 81.3 | 6989 | 510 | VT01437 | 0.246 | 0.16 | C | 28.18 | 59.63 | 2025-08-06 | FlatCompact-BCD_1x3 | 2244 | 668 | 946 |  |  | 124.8 | 22 | 22 | 500 | AC motor | 50 | S | no | no | B | D | Aluminum | 2025-01-02 | 6 | 3 | yes | piece | 1
GCHC RD 063.2/21-22 | GCHC RD | 063.2/21-22 | 4237621 | finoox | GCHC 063.2D/2x1-2359-S-D/3/80/2.10/1200/EXS/1/015023 | 6372 | 1 | 2 | 2359 | Axial | 28384 | 29411 | 30332 | 30993 | 31106 | 31392 | 31363 | 28745 | 150.55 | 7197 | 320 | VT01442 | 0.124 | 0.14 | A+ | 2025-03-22 | 53.54 | 2025-02-13 | FlatCompact-BCD_2x1 | 1284 | 2096 | 948 |  |  | 171.2 | 22 | 22 | 630 | AC motor | 50 | S | no | no | D | D | Epoxy coated aluminum | 2025-01-02 | 10 | 3 | yes | piece | 1
GCHC RD 063.2/13-54 | GCHC RD | 063.2/13-54 | 4241598 | finoox | GCHC 063.2C/1x3-2357-S-D/3/32/2.10/2700/AXS/1/015023 | 7761 | 3 | 1 | 2357 | Axial | 72.74 | 78173 | 79731 | 80615 | 80531 | 78416 | 78622 | 72055 | 135.49 | 30381 | 1040 | VT01441 | 4674 | 3 | E | 53.74 | 85.29 | 2025-01-12 | FlatCompact-BCD_1x3 | 2784 | 888 | 956 |  |  | 238.4 | 35 | 35 | 630 | AC motor | 50 | S | no | no | C | D | Aluminum | 2025-01-02 | 4 | 3 | yes | piece | 1
GCHC RD 050.2/21-36 | GCHC RD | 050.2/21-36 | 4235172 | finoox | GCHC 050.2C/2x1-2355-X-D/6/64/2.10/900/AXS/1/015023 | 4858 | 1 | 2 | 2355 | Axial | 38262 | 39772 | 41708 | 42678 | 42752 | 43612 | 44018 | 38648 | 180.66 | 8361 | 810 | VT03093U | 0.59 | 2025-03-01 | D | 36.15 | 67.56 | 2025-03-16 | FlatCompact-BCD_2x1 | 984 | 1696 | 919 |  |  | 153.2 | 28 | 28 | 500 | AC motor | 60 | X | no | no | C | D | Aluminum | 2025-01-02 | 12 | 6 | yes | piece | 1
GCHC RD 050.2/21-44 | GCHC RD | 050.2/21-44 | 4236189 | finoox | GCHC 050.2D/2x1-2421-1-D/4/80/2.10/1200/AXS/1/015023 | 6264 | 1 | 2 | 2421 | Axial | 54624 | 56858 | 58946 | 60115 | 60176 | 60582 | 60765 | 55056 | 200.73 | 13856 | 1150 | VT03011U.1 | 0.673 | 1975-01-01 | C | 43.75 | 75.26 | 2025-01-18 | FlatCompact-BCD_2x1 | 1284 | 2096 | 936 |  |  | 178.5 | 28 | 28 | 500 | EC motor | 5060 | 1 | no | no | D | D | Aluminum | 2025-01-02 | 10 | 4 | yes | piece | 1
GCHC RD 035.2/11-29 | GCHC RD | 035.2/11-29 | 4234060 | finoox | GCHC 035.2B/1x1-2345-X-D/3/24/2.10/720/AXS/1/015023 | 1555 | 1 | 1 | 2345 | Axial | 7204 | 7383 | 7772 | 7872 | 7851 | 7957 | 8001 | 2026-07-01 | 2025-01-27 | 2074 | 1020 | VT03149U | 0.09 | 0.42 | C | 29.14 | 60.37 | 2025-04-02 | FlatCompact-BCD_1x1 | 804 | 668 | 864 |  |  | 43.6 | 16 | 16 | 350 | AC motor | 60 | X | no | no | B | D | Aluminum | 2025-01-02 | 12 | 3 | yes | piece | 1
GCHC RD 063.2/11-63 | GCHC RD | 063.2/11-63 | 4241239 | finoox | GCHC 063.2C/1x1-2412-2-D/4/32/2.10/900/AXS/1/015023 | 4940 | 1 | 1 | 2412 | Axial | 36404 | 36995 | 39463 | 39524 | 38811 | 39219 | 39587 | 36229 | 60.22 | 14080 | 1510 | VT03143U.1 | 3432 | 5 | E | 63.37 | 94.68 | 2025-04-05 | FlatCompact-BCD_1x1 | 984 | 888 | 961 |  |  | 95.4 | 22 | 22 | 630 | EC motor | 5060 | 2 | no | no | C | D | Aluminum | 2025-01-02 | 8 | 4 | yes | piece | 1
GCHC RD 063.2/21-38 | GCHC RD | 063.2/21-38 | 4236944 | finoox | GCHC 063.2C/2x1-2553-2-D/6/64/2.10/900/AXS/1/015023 | 8395 | 1 | 2 | 2553 | Axial | 46817 | 48647 | 51.03 | 52116 | 52129 | 52983 | 53471 | 47246 | 180.66 | 10713 | 700 | VT03144U.1 | 0.518 | 0.52 | C | 37.62 | 69.05 | 2025-03-16 | FlatCompact-BCD_2x1 | 984 | 1696 | 973 |  |  | 157.2 | 28 | 28 | 630 | EC motor | 5060 | 2 | no | no | C | D | Aluminum | 2025-01-02 | 12 | 6 | yes | piece | 1
GCHC RD 080.2/22-34 | GCHC RD | 080.2/22-34 | 4238748 | finoox | GCHC 080.2D/2x2-2499-1-D/3/80/2.10/2400/EXS/1/015023 | 15934 | 2 | 2 | 2499 | Axial | 98302 | 104329 | 106572 | 108408 | 108164 | 106847 | 106729 | 98078 | 301.1 | 31351 | 465 | VT03062U.1 | 0.753 | 0.95 | B | 33.66 | 65.33 | 2025-04-28 | FlatCompact-BCD_2x2 | 2484 | 2096 | 958 |  |  | 320.8 | 42 | 42 | 800 | EC motor | 5060 | 1 | no | no | D | D | Epoxy coated aluminum | 2025-01-02 | 6 | 3 | yes | piece | 1
GCHC RD 050.2/23-41 | GCHC RD | 050.2/23-41 | 4235745 | finoox | GCHC 050.2C/2x3-2516-1-D/4/64/2.10/2700/AXS/1/015023 | 13477 | 3 | 2 | 2516 | Axial | 98449 | 104.9 | 107281 | 109829 | 109916 | 109017 | 109031 | 98.69 | 361.32 | 25520 | 820 | VT03011U.1 | 0.825 | 0.68 | B | 40.99 | 72.64 | 32.1 | FlatCompact-BCD_2x3 | 2784 | 1696 | 936 |  |  | 325.3 | 42 | 42 | 500 | EC motor | 5060 | 1 | no | no | C | D | Aluminum | 2025-01-02 | 6 | 4 | yes | piece | 1
GCHC RD 050.2/13-44 | GCHC RD | 050.2/13-44 | 4241132 | finoox | GCHC 050.2D/1x3-2520-1-D/6/40/2.10/3600/AXS/1/015023 | 9981 | 3 | 1 | 2520 | Axial | 84579 | 90548 | 92959 | 95816 | 96218 | 96316 | 96637 | 85313 | 451.65 | 18021 | 1070 | VT03011U.1 | 0.839 | 2025-04-01 | C | 44.28 | 75.97 | 36.9 | FlatCompact-BCD_1x3 | 3684 | 1088 | 936 |  |  | 298 | 35 | 35 | 500 | EC motor | 5060 | 1 | no | no | D | D | Aluminum | 2025-01-02 | 6 | 6 | yes | piece | 1
GCHC RD 045.2/21-38 | GCHC RD | 045.2/21-38 | 4234791 | finoox | GCHC 045.2C/2x1-2525-1-D/3/64/2.10/900/EXS/1/015023 | 4714 | 1 | 2 | 2525 | Axial | 23229 | 23979 | 24931 | 25359 | 25366 | 25.54 | 25611 | 23392 | 90.33 | 6658 | 825 | VT03007U.1 | 0.192 | 0.47 | B | 37.83 | 69.23 | 8 | FlatCompact-BCD_2x1 | 984 | 1696 | 885 |  |  | 114.8 | 18 | 18 | 450 | EC motor | 5060 | 1 | no | no | C | D | Epoxy coated aluminum | 2025-01-02 | 12 | 3 | yes | piece | 1
GCHC RD 050.2/23-59 | GCHC RD | 050.2/23-59 | 4235812 | finoox | GCHC 050.2C/2x3-2563-2-D/6/64/2.10/2700/AXS/1/015023 | 18910 | 3 | 2 | 2563 | Axial | 188953 | 207454 | 213.04 | 217747 | 216874 | 213449 | 213689 | 187932 | 541.97 | 50208 | 1680 | VT03013U.1 | 1959-06-01 | 1975-01-01 | E | 59.34 | 91 | 48.8 | FlatCompact-BCD_2x3 | 2784 | 1696 | 957 |  |  | 411.3 | 54 | 54 | 500 | EC motor | 5060 | 2 | no | no | C | D | Aluminum | 2025-01-02 | 6 | 6 | yes | piece | 1
GCHC RD 050.2/13-40 | GCHC RD | 050.2/13-40 | 4240159 | finoox | GCHC 050.2C/1x3-2517-1-D/4/32/2.10/2700/AXS/1/015023 | 7015 | 3 | 1 | 2517 | Axial | 51929 | 55498 | 56602 | 57878 | 57.89 | 57267 | 57288 | 51.86 | 180.66 | 13789 | 880 | VT03011U.1 | 0.507 | 0.84 | B | 39.71 | 71.25 | 15 | FlatCompact-BCD_1x3 | 2784 | 888 | 936 |  |  | 180.3 | 28 | 28 | 500 | EC motor | 5060 | 1 | no | no | C | D | Aluminum | 2025-01-02 | 6 | 4 | yes | piece | 1
GCHC RD 063.2/13-29 | GCHC RD | 063.2/13-29 | 4241686 | finoox | GCHC 063.2C/1x3-2503-1-D/6/32/2.10/2700/AXS/1/015023 | 9573 | 3 | 1 | 2503 | Axial | 39151 | 41637 | 42886 | 44271 | 44573 | 45054 | 45303 | 39679 | 270.99 | 7905 | 425 | VT03145U.1 | 0.152 | 0.25 | A+ | 29.17 | 60.73 | 22 | FlatCompact-BCD_1x3 | 2784 | 888 | 965 |  |  | 209.1 | 28 | 28 | 630 | EC motor | 5060 | 1 | no | no | C | D | Aluminum | 2025-01-02 | 8 | 6 | yes | piece | 1
GCHC RD 050.2/21-33 | GCHC RD | 050.2/21-33 | 4236208 | finoox | GCHC 050.2D/2x1-2514-1-D/6/80/2.10/1200/AXS/1/015023 | 7339 | 1 | 2 | 2514 | Axial | 38392 | 40331 | 41963 | 43259 | 43555 | 44.42 | 44818 | 38995 | 301.1 | 7676 | 695 | VT03011U.1 | 0.168 | 0.47 | A+ | 33.14 | 64.65 | 2025-01-26 | FlatCompact-BCD_2x1 | 1284 | 2096 | 936 |  |  | 209.7 | 28 | 28 | 500 | EC motor | 5060 | 1 | no | no | D | D | Aluminum | 2025-01-02 | 10 | 6 | yes | piece | 1
GCHC RD 080.2/11-56 | GCHC RD | 080.2/11-56 | 4242994 | finoox | GCHC 080.2D/1x1-2659-L-D/3/40/2.10/1200/AXS/1/015023 | 3957 | 1 | 1 | 2659 | Axial | 41317 | 43175 | 45062 | 45387 | 44799 | 44543 | 44688 | 41016 | 75.27 | 17265 | 1070 | VT01384U | 1799 | 2025-03-03 | E | 56.05 | 87.44 | 2025-01-07 | FlatCompact-BCD_1x1 | 1284 | 1088 | 991 |  |  | 112.8 | 28 | 28 | 800 | AC motor | 60 | L | no | no | D | D | Aluminum | 2025-01-02 | 8 | 3 | yes | piece | 1
GCHC RD 080.2/12-58 | GCHC RD | 080.2/12-58 | 4243264 | finoox | GCHC 080.2D/1x2-2658-J-D/3/40/2.10/2400/AXS/1/015023 | 6559 | 2 | 1 | 2658 | Axial | 81651 | 85661 | 88.57 | 89188 | 88887 | 87621 | 87911 | 81074 | 150.55 | 33110 | 1030 | VT01384U | 3331 | 2025-03-03 | E | 58.1 | 89.65 | 2025-06-13 | FlatCompact-BCD_1x2 | 2484 | 1088 | 991 |  |  | 206.4 | 35 | 35 | 800 | AC motor | 60 | J | no | no | D | D | Aluminum | 2025-01-02 | 4 | 3 | yes | piece | 1
GCHC RD 080.3/21-50 | GCHC RD | 080.3/21-50 | 6180063 | finoox | GCHC 080.3D/2x1-3560-2-D/4/80/2.10/1200/AXS/1/015023 | 10617 | 1 | 2 | 3560 | Axial | 106566 | 111012 | 116216 | 117184 | 115761 | 115584 | 116129 | 105965 | 200.73 | 37685 | 990 | VT01445U.3 | 4034 | 2025-01-03 | E | 50.25 | 81.77 | 2025-09-20 | FlatCompact-BCD_2x1 | 1284 | 2096 | 970 |  |  | 237.7 | 42 | 42 | 800 | EC motor | 5060 | 2 | no | no | D | D | Aluminum | 2025-01-02 | 8 | 4 | yes | piece | 1
GCHC RD 050.2/23-32 | GCHC RD | 050.2/23-32 | 4236562 | finoox | GCHC 050.2D/2x3-2337-S-D/6/80/2.10/3600/AXS/1/015023 | 15972 | 3 | 2 | 2337 | Axial | 95.1 | 100823 | 104275 | 107938 | 108705 | 110.45 | 111415 | 96778 | 903.29 | 18453 | 510 | VT01437 | 0.471 | 0.16 | A | 31.69 | 63.57 | 75.1 | FlatCompact-BCD_2x3 | 3684 | 2096 | 1146 |  |  | 572.2 | 42 | 42 | 500 | AC motor | 50 | S | no | no | D | D | Aluminum | 2025-01-02 | 6 | 6 | yes | piece | 1
GCHC RD 063.2/11-21 | GCHC RD | 063.2/11-21 | 4241236 | finoox | GCHC 063.2C/1x1-2401-L-D/3/32/2.10/900/EXS/1/015023 | 3094 | 1 | 1 | 2401 | Axial | 10868 | 2019-11-01 | 11636 | 11852 | 11863 | 11952 | 11982 | 10952 | 45.16 | 3030 | 340 | VT01442 | 0.089 | 0.16 | B | 20.81 | 52.12 | 2025-09-03 | FlatCompact-BCD_1x1 | 984 | 888 | 948 |  |  | 71.6 | 16 | 16 | 630 | AC motor | 60 | L | no | no | C | D | Epoxy coated aluminum | 2025-01-02 | 12 | 3 | yes | piece | 1
GCHC RD 050.2/14-56 | GCHC RD | 050.2/14-56 | 4240352 | finoox | GCHC 050.2C/1x4-2420-2-D/3/32/2.10/3600/AXS/1/015023 | 10404 | 4 | 1 | 2420 | Axial | 84.04 | 95701 | 95108 | 97551 | 97497 | 93229 | 92909 | 82667 | 180.66 | 36723 | 1600 | VT03013U.1 | 3676 | 1965-01-01 | E | 56.45 | 88.11 | 2025-05-15 | FlatCompact-BCD_1x4 | 3684 | 888 | 957 |  |  | 233.2 | 35 | 35 | 500 | EC motor | 5060 | 2 | no | no | C | D | Aluminum | 2025-01-02 | 4 | 3 | yes | piece | 1
GCHC RD 050.2/24-59 | GCHC RD | 050.2/24-59 | 4235947 | finoox | GCHC 050.2C/2x4-2420-2-D/3/64/2.10/3600/EXS/1/015023 | 21607 | 4 | 2 | 2420 | Axial | 161.21 | 184328 | 183.79 | 187439 | 187857 | 180065 | 179501 | 159236 | 361.32 | 73445 | 1600 | VT03013U.1 | 7352 | 1965-01-01 | E | 59.3 | 91.12 | 34.6 | FlatCompact-BCD_2x4 | 3684 | 1696 | 1157 |  |  | 431.5 | 54 | 54 | 500 | EC motor | 5060 | 2 | no | no | C | D | Epoxy coated aluminum | 2025-01-02 | 4 | 3 | yes | piece | 1
GCHC RD 063.2/11-27 | GCHC RD | 063.2/11-27 | 4241233 | finoox | GCHC 063.2C/1x1-2400-K-D/4/32/2.10/900/EXS/1/015023 | 3372 | 1 | 1 | 2400 | Axial | 15499 | 15887 | 16656 | 16925 | 16892 | 17244 | 17314 | 15665 | 60.22 | 4037 | 490 | VT01442 | 0.164 | 0.34 | C | 27.43 | 58.74 | 2025-01-05 | FlatCompact-BCD_1x1 | 984 | 888 | 948 |  |  | 76 | 16 | 16 | 630 | AC motor | 60 | K | no | no | C | D | Epoxy coated aluminum | 2025-01-02 | 8 | 4 | yes | piece | 1
GCHC RD 063.2/22-65 | GCHC RD | 063.2/22-65 | 4238038 | finoox | GCHC 063.2D/2x2-2551-2-D/3/80/2.10/2400/AXS/1/015023 | 17884 | 2 | 2 | 2551 | Axial | 159887 | 167243 | 173165 | 174445 | 173.69 | 171586 | 172156 | 158882 | 301.1 | 63585 | 1360 | VT03143U.1 | 9203 | 4 | E | 64.56 | 96.23 | 31.6 | FlatCompact-BCD_2x2 | 2484 | 2096 | 961 |  |  | 393.4 | 54 | 54 | 630 | EC motor | 5060 | 2 | no | no | D | D | Aluminum | 2025-01-02 | 4 | 3 | yes | piece | 1
GCHC RD 063.2/13-65 | GCHC RD | 063.2/13-65 | 4242700 | finoox | GCHC 063.2D/1x3-2552-2-D/6/40/2.10/3600/AXS/1/015023 | 15293 | 3 | 1 | 2552 | Axial | 172004 | 185422 | 189435 | 194131 | 193.92 | 191308 | 191869 | 171507 | 451.65 | 45378 | 1435 | VT03143U.1 | 1955-08-01 | 2025-03-04 | E | 65.37 | 97.06 | 39.4 | FlatCompact-BCD_1x3 | 3684 | 1088 | 961 |  |  | 372 | 54 | 54 | 630 | EC motor | 5060 | 2 | no | no | D | D | Aluminum | 2025-01-02 | 4 | 6 | yes | piece | 1
GCHC RD 045.2/13-50 | GCHC RD | 045.2/13-50 | 4234335 | finoox | GCHC 045.2B/1x3-2531-1-D/4/24/2.10/2160/EXS/1/015023 | 5757 | 3 | 1 | 2531 | Axial | 41203 | 43.91 | 45135 | 45.9 | 45.56 | 45141 | 45202 | 41123 | 108.39 | 12752 | 1275 | VT03007U.1 | 1002 | 2025-04-01 | D | 50.02 | 81.45 | 2025-02-09 | FlatCompact-BCD_1x3 | 2244 | 668 | 885 |  |  | 121.9 | 28 | 28 | 450 | EC motor | 5060 | 1 | no | no | B | D | Epoxy coated aluminum | 2025-01-02 | 6 | 4 | yes | piece | 1
GCHC RD 050.2/11-49 | GCHC RD | 050.2/11-49 | 4240676 | finoox | GCHC 050.2D/1x1-2560-2-D/6/40/2.10/1200/AXS/1/015023 | 4191 | 1 | 1 | 2560 | Axial | 36092 | 37689 | 39248 | 40213 | 40332 | 40863 | 41.03 | 36366 | 150.55 | 7972 | 1415 | VT03013U.1 | 0.617 | 2021-01-01 | D | 48.69 | 80.07 | 2025-06-12 | FlatCompact-BCD_1x1 | 1284 | 1088 | 957 |  |  | 117.4 | 22 | 22 | 500 | EC motor | 5060 | 2 | no | no | D | D | Aluminum | 2025-01-02 | 10 | 6 | yes | piece | 1
GCHC RD 080.2/21-23 | GCHC RD | 080.2/21-23 | 4238448 | finoox | GCHC 080.2D/2x1-2493-1-D/3/80/2.10/1200/AXS/1/015023 | 7151 | 1 | 2 | 2493 | Axial | 38296 | 39753 | 41022 | 41799 | 41873 | 42031 | 42084 | 38588 | 150.55 | 10448 | 320 | VT03062U.1 | 0.136 | 0.35 | A+ | 22.74 | 54.25 | 14 | FlatCompact-BCD_2x1 | 1284 | 2096 | 958 |  |  | 177 | 28 | 28 | 800 | EC motor | 5060 | 1 | no | no | D | D | Aluminum | 2025-01-02 | 10 | 3 | yes | piece | 1
GCHC RD 050.3/23-51 | GCHC RD | 050.3/23-51 | 6163388 | finoox | GCHC 050.3C/2x3-3616-W-D/6/64/2.10/2700/AXS/1/015023 | 12024 | 3 | 2 | 3616 | Axial | 160812 | 172123 | 176564 | 180754 | 180653 | 179465 | 180301 | 162436 | 541.97 | 38242 | 1240 | VT01524 | 4137 | 2025-02-03 | D | 50.56 | 82.21 | 48.8 | FlatCompact-BCD_2x3 | 2784 | 1696 | 946 |  |  | 419.1 | 54 | 54 | 500 | AC motor | 50 | W | no | no | C | D | Aluminum | 2025-01-02 | 6 | 6 | yes | piece | 1
GCHC RD 050.2/22-36 | GCHC RD | 050.2/22-36 | 4236315 | finoox | GCHC 050.2D/2x2-2336-D-D/4/80/2.10/2400/AXS/1/015023 | 8626 | 2 | 2 | 2336 | Axial | 71074 | 75177 | 76958 | 79091 | 79.53 | 79656 | 79776 | 71763 | 401.46 | 16109 | 660 | VT01437 | 0.486 | 0.33 | B | 36.43 | 68.1 | 34.8 | FlatCompact-BCD_2x2 | 2484 | 2096 | 946 |  |  | 330.6 | 35 | 35 | 500 | AC motor | 50 | D | no | no | D | D | Aluminum | 2025-01-02 | 8 | 4 | yes | piece | 1
GCHC RD 050.2/13-48 | GCHC RD | 050.2/13-48 | 4241065 | finoox | GCHC 050.2D/1x3-2411-1-D/4/40/2.10/3600/AXS/1/015023 | 8501 | 3 | 1 | 2411 | Axial | 85.87 | 90347 | 92743 | 94769 | 94899 | 94594 | 94732 | 86098 | 301.1 | 22030 | 1260 | VT03011U.1 | 1305 | 2025-02-02 | C | 48.18 | 79.87 | 2025-02-25 | FlatCompact-BCD_1x3 | 3684 | 1088 | 936 |  |  | 254.5 | 35 | 35 | 500 | EC motor | 5060 | 1 | no | no | D | D | Aluminum | 2025-01-02 | 4 | 4 | yes | piece | 1
GCHC RD 063.2/24-23 | GCHC RD | 063.2/24-23 | 4237437 | finoox | GCHC 063.2C/2x4-2399-J-D/4/64/2.10/3600/AXS/1/015023 | 16551 | 4 | 2 | 2399 | Axial | 85165 | 90982 | 92774 | 95388 | 95851 | 95467 | 95369 | 85761 | 481.75 | 19618 | 290 | VT01442 | 0.579 | 0.14 | B | 23.46 | 55.28 | 40.1 | FlatCompact-BCD_2x4 | 3684 | 1696 | 1148 |  |  | 456.4 | 35 | 35 | 630 | AC motor | 60 | J | no | no | C | D | Aluminum | 2025-01-02 | 6 | 4 | yes | piece | 1
GCHC RD 050.2/11-48 | GCHC RD | 050.2/11-48 | 4234461 | finoox | GCHC 050.2B/1x1-2559-2-D/4/24/2.10/720/AXS/1/015023 | 2844 | 1 | 1 | 2559 | Axial | 16982 | 17119 | 18349 | 18407 | 18149 | 18514 | 18714 | 16986 | 36.13 | 5690 | 1330 | VT03013U.1 | 0.565 | 2025-08-01 | E | 47.85 | 79.11 | 2025-02-03 | FlatCompact-BCD_1x1 | 804 | 668 | 957 |  |  | 55.7 | 16 | 16 | 500 | EC motor | 5060 | 2 | no | no | B | D | Aluminum | 2025-01-02 | 8 | 4 | yes | piece | 1
GCHC RD 063.2/23-64 | GCHC RD | 063.2/23-64 | 4238276 | finoox | GCHC 063.2D/2x3-2549-2-D/4/80/2.10/3600/EXS/1/015023 | 28957 | 3 | 2 | 2549 | Axial | 240409 | 264476 | 268146 | 272875 | 273088 | 266.53 | 265502 | 238224 | 602.19 | 81568 | 1210 | VT03143U.1 | 1993-09-01 | 1986-02-01 | E | 63.85 | 95.73 | 58.2 | FlatCompact-BCD_2x3 | 3684 | 2096 | 1161 |  |  | 618.4 | 64 | 64 | 630 | EC motor | 5060 | 2 | no | no | D | D | Epoxy coated aluminum | 2025-01-02 | 4 | 4 | yes | piece | 1
GCHC RD 080.2/12-39 | GCHC RD | 080.2/12-39 | 4243211 | finoox | GCHC 080.2D/1x2-2543-2-D/4/40/2.10/2400/AXS/1/015023 | 8721 | 2 | 1 | 2543 | Axial | 66864 | 71473 | 73172 | 74644 | 74439 | 73681 | 73.75 | 67061 | 200.73 | 18944 | 575 | VT03060U.1 | 0.753 | 0.78 | C | 39.04 | 70.58 | 2025-04-17 | FlatCompact-BCD_1x2 | 2484 | 1088 | 963 |  |  | 198.3 | 35 | 35 | 800 | EC motor | 5060 | 2 | no | no | D | D | Aluminum | 2025-01-02 | 6 | 4 | yes | piece | 1
GCHC RD 050.2/14-37 | GCHC RD | 050.2/14-37 | 4240387 | finoox | GCHC 050.2C/1x4-2515-1-D/6/32/2.10/3600/EXS/1/015023 | 10763 | 4 | 1 | 2515 | Axial | 67069 | 71772 | 73604 | 75792 | 76158 | 76176 | 76409 | 67627 | 361.32 | 14448 | 755 | VT03011U.1 | 0.459 | 0.58 | B | 37.39 | 69.05 | 2025-05-29 | FlatCompact-BCD_1x4 | 3684 | 888 | 936 |  |  | 266.8 | 35 | 35 | 500 | EC motor | 5060 | 1 | no | no | C | D | Epoxy coated aluminum | 2025-01-02 | 6 | 6 | yes | piece | 1
GCHC RD 045.2/13-49 | GCHC RD | 045.2/13-49 | 4239414 | finoox | GCHC 045.2C/1x3-2531-1-D/6/32/2.10/2700/AXS/1/015023 | 7371 | 3 | 1 | 2531 | Axial | 64943 | 68.74 | 70988 | 72805 | 72966 | 73362 | 73.63 | 65525 | 270.99 | 14329 | 1275 | VT03007U.1 | 1 | 2025-04-01 | D | 49.02 | 80.55 | 2025-06-22 | FlatCompact-BCD_1x3 | 2784 | 888 | 885 |  |  | 201.9 | 35 | 35 | 450 | EC motor | 5060 | 1 | no | no | C | D | Aluminum | 2025-01-02 | 6 | 6 | yes | piece | 1
GCHC RD 035.2/12-42 | GCHC RD | 035.2/12-42 | 4234085 | finoox | GCHC 035.2B/1x2-2479-1-D/4/24/2.10/1440/AXS/1/015023 | 3456 | 2 | 1 | 2479 | Axial | 23697 | 24687 | 25.53 | 26004 | 25.96 | 2025-04-26 | 26152 | 23814 | 72.26 | 6389 | 1475 | VT03133 | 0.31 | 1935-01-01 | C | 41.62 | 72.94 | 2025-01-06 | FlatCompact-BCD_1x2 | 1524 | 668 | 827 |  |  | 79.8 | 22 | 22 | 350 | EC motor | 5060 | 1 | no | no | B | D | Aluminum | 2025-01-02 | 8 | 4 | yes | piece | 1
GCHC RD 050.2/21-51 | GCHC RD | 050.2/21-51 | 4235321 | finoox | GCHC 050.2C/2x1-2560-2-D/4/64/2.10/900/AXS/1/015023 | 6388 | 1 | 2 | 2560 | Axial | 49536 | 50468 | 53378 | 53832 | 53378 | 54143 | 54.55 | 49074 | 120.44 | 15006 | 1415 | VT03013U.1 | 1283 | 2021-01-01 | D | 51.16 | 82.58 | 2025-04-11 | FlatCompact-BCD_2x1 | 984 | 1696 | 957 |  |  | 138.4 | 28 | 28 | 500 | EC motor | 5060 | 2 | no | no | C | D | Aluminum | 2025-01-02 | 8 | 4 | yes | piece | 1
GCHC RD 063.2/11-27 | GCHC RD | 063.2/11-27 | 4242152 | finoox | GCHC 063.2D/1x1-2508-1-D/3/40/2.10/1200/AXS/1/015023 | 3992 | 1 | 1 | 2508 | Axial | 20752 | 21559 | 22262 | 2025-07-22 | 22693 | 22756 | 22766 | 20888 | 75.27 | 5839 | 615 | VT03145U.1 | 0.109 | 0.65 | A | 27.48 | 58.86 | 2025-04-06 | FlatCompact-BCD_1x1 | 1284 | 1088 | 965 |  |  | 91.1 | 18 | 18 | 630 | EC motor | 5060 | 1 | no | no | D | D | Aluminum | 2025-01-02 | 10 | 3 | yes | piece | 1
GCHC RD 050.2/12-42 | GCHC RD | 050.2/12-42 | 4234581 | finoox | GCHC 050.2B/1x2-2519-1-D/4/24/2.10/1440/AXS/1/015023 | 3970 | 2 | 1 | 2519 | Axial | 28792 | 30.19 | 31266 | 31755 | 31586 | 31533 | 31614 | 28625 | 72.26 | 8558 | 1010 | VT03011U.1 | 0.532 | 2015-01-01 | D | 41.78 | 73.13 | 2025-01-06 | FlatCompact-BCD_1x2 | 1524 | 668 | 936 |  |  | 88.8 | 22 | 22 | 500 | EC motor | 5060 | 1 | no | no | B | D | Aluminum | 2025-01-02 | 8 | 4 | yes | piece | 1
GCHC RD 050.2/13-43 | GCHC RD | 050.2/13-43 | 4234716 | finoox | GCHC 050.2B/1x3-2519-1-D/3/24/2.10/2160/AXS/1/015023 | 5635 | 3 | 1 | 2519 | Axial | 36276 | 39165 | 40084 | 40689 | 40214 | 39391 | 39383 | 35643 | 81.3 | 13757 | 1010 | VT03011U.1 | 0.786 | 2015-01-01 | D | 42.81 | 74.26 | 2025-01-07 | FlatCompact-BCD_1x3 | 2244 | 668 | 936 |  |  | 118 | 28 | 28 | 500 | EC motor | 5060 | 1 | no | no | B | D | Aluminum | 2025-01-02 | 6 | 3 | yes | piece | 1
GCHC RD 050.2/23-49 | GCHC RD | 050.2/23-49 | 4235785 | finoox | GCHC 050.2C/2x3-2522-1-D/6/64/2.10/2700/EXS/1/015023 | 16577 | 3 | 2 | 2522 | Axial | 148987 | 158631 | 163.17 | 167143 | 167.17 | 166718 | 167151 | 149699 | 541.97 | 35249 | 1200 | VT03011U.1 | 2517 | 2025-09-01 | D | 49.11 | 80.76 | 48.8 | FlatCompact-BCD_2x3 | 2784 | 1696 | 936 |  |  | 383.7 | 54 | 54 | 500 | EC motor | 5060 | 1 | no | no | C | D | Epoxy coated aluminum | 2025-01-02 | 6 | 6 | yes | piece | 1
GCHC RD 063.2/22-44 | GCHC RD | 063.2/22-44 | 4238069 | finoox | GCHC 063.2D/2x2-2556-2-D/4/80/2.10/2400/AXS/1/015023 | 15376 | 2 | 2 | 2556 | Axial | 129028 | 137159 | 140592 | 143496 | 143.18 | 142136 | 142327 | 129132 | 401.46 | 35406 | 850 | VT03144U.1 | 1496 | 0.77 | C | 44.05 | 75.72 | 36.3 | FlatCompact-BCD_2x2 | 2484 | 2096 | 973 |  |  | 344.3 | 42 | 42 | 630 | EC motor | 5060 | 2 | no | no | D | D | Aluminum | 2025-01-02 | 6 | 4 | yes | piece | 1
GCHC RD 045.2/22-51 | GCHC RD | 045.2/22-51 | 4234920 | finoox | GCHC 045.2C/2x2-2532-1-D/3/64/2.10/1800/AXS/1/015023 | 7774 | 2 | 2 | 2532 | Axial | 65517 | 70997 | 72447 | 73587 | 73318 | 72011 | 71922 | 65238 | 180.66 | 22079 | 1350 | VT03007U.1 | 1953-01-01 | 1965-01-01 | D | 51.46 | 82.98 | 2025-09-16 | FlatCompact-BCD_2x2 | 1884 | 1696 | 885 |  |  | 202.5 | 35 | 35 | 450 | EC motor | 5060 | 1 | no | no | C | D | Aluminum | 2025-01-02 | 8 | 3 | yes | piece | 1
GCHC RD 080.2/12-30 | GCHC RD | 080.2/12-30 | 4243153 | finoox | GCHC 080.2D/1x2-2498-1-D/4/40/2.10/2400/EXS/1/015023 | 7999 | 2 | 1 | 2498 | Axial | 53489 | 56336 | 57.8 | 59.8 | 59124 | 59032 | 59072 | 53811 | 200.73 | 13869 | 440 | VT03062U.1 | 0.335 | 0.85 | B | 30.17 | 61.71 | 2025-08-16 | FlatCompact-BCD_1x2 | 2484 | 1088 | 958 |  |  | 190.7 | 28 | 28 | 800 | EC motor | 5060 | 1 | no | no | D | D | Epoxy coated aluminum | 2025-01-02 | 6 | 4 | yes | piece | 1
GCHC RD 045.2/22-54 | GCHC RD | 045.2/22-54 | 4234847 | finoox | GCHC 045.2C/2x2-0423-X-D/6/64/2.10/1800/EXS/1/015023 | 7745 | 2 | 2 | 423 | Axial | 98743 | 104074 | 107556 | 110.15 | 110226 | 110659 | 111081 | 99477 | 361.32 | 23039 | 1460 | VT0326U | 2502 | 3 | D | 53.53 | 85.05 | 32.4 | FlatCompact-BCD_2x2 | 1884 | 1696 | 871 |  |  | 272.6 | 42 | 42 | 450 | AC motor | 60 | X | no | no | C | D | Epoxy coated aluminum | 2025-01-02 | 8 | 6 | yes | piece | 1
GCHC RD 045.2/22-50 | GCHC RD | 045.2/22-50 | 4234850 | finoox | GCHC 045.2C/2x2-0426-W-D/6/64/2.10/1800/AXS/1/015023 | 7030 | 2 | 2 | 426 | Axial | 91526 | 96347 | 99689 | 102174 | 102451 | 103255 | 103861 | 92368 | 361.32 | 20402 | 1360 | VT0326U | 1733 | 2025-02-02 | D | 50.13 | 81.65 | 31.2 | FlatCompact-BCD_2x2 | 1884 | 1696 | 871 |  |  | 270.4 | 35 | 35 | 450 | AC motor | 50 | W | no | no | C | D | Aluminum | 2025-01-02 | 8 | 6 | yes | piece | 1
GCHC RD 050.2/14-30 | GCHC RD | 050.2/14-30 | 4240252 | finoox | GCHC 050.2C/1x4-2337-S-D/3/32/2.10/3600/AXS/1/015023 | 6029 | 4 | 1 | 2337 | Axial | 44057 | 46151 | 47202 | 48.24 | 48.37 | 48304 | 48286 | 44.32 | 180.66 | 11754 | 510 | VT01437 | 0.317 | 0.16 | B | 29.88 | 61.54 | 2025-09-14 | FlatCompact-BCD_1x4 | 3684 | 888 | 946 |  |  | 223.9 | 28 | 28 | 500 | AC motor | 50 | S | no | no | C | D | Aluminum | 2025-01-02 | 4 | 3 | yes | piece | 1
GCHC RD 063.2/14-32 | GCHC RD | 063.2/14-32 | 4241809 | finoox | GCHC 063.2C/1x4-2358-D-D/4/32/2.10/3600/EXS/1/015023 | 9022 | 4 | 1 | 2358 | Axial | 56517 | 59186 | 60791 | 62215 | 62341 | 62542 | 62632 | 56999 | 240.88 | 13822 | 430 | VT01442 | 0.483 | 0.32 | B | 31.73 | 63.4 | 2025-06-19 | FlatCompact-BCD_1x4 | 3684 | 888 | 948 |  |  | 249.7 | 28 | 28 | 630 | AC motor | 50 | D | no | no | C | D | Epoxy coated aluminum | 2025-01-02 | 4 | 4 | yes | piece | 1
GCHC RD 050.2/23-43 | GCHC RD | 050.2/23-43 | 4236591 | finoox | GCHC 050.2D/2x3-2354-W-D/4/80/2.10/3600/AXS/1/015023 | 12911 | 3 | 2 | 2354 | Axial | 133392 | 139.58 | 143752 | 147169 | 147726 | 148456 | 148785 | 134.73 | 602.19 | 31479 | 865 | VT03093U | 2025-02-01 | 0.97 | B | 43.38 | 75.25 | 51.7 | FlatCompact-BCD_2x3 | 3684 | 2096 | 1119 |  |  | 486.6 | 42 | 42 | 500 | AC motor | 50 | W | no | no | D | D | Aluminum | 2025-01-02 | 4 | 4 | yes | piece | 1
GCHC RD 063.2/12-44 | GCHC RD | 063.2/12-44 | 4242343 | finoox | GCHC 063.2D/1x2-2413-2-D/6/40/2.10/2400/EXS/1/015023 | 9672 | 2 | 1 | 2413 | Axial | 84198 | 88804 | 91.67 | 93821 | 93876 | 94171 | 94526 | 84789 | 301.1 | 19739 | 1000 | VT03144U.1 | 1265 | 2025-01-01 | C | 43.79 | 75.33 | 2025-04-25 | FlatCompact-BCD_1x2 | 2484 | 1088 | 973 |  |  | 217.7 | 35 | 35 | 630 | EC motor | 5060 | 2 | no | no | D | D | Epoxy coated aluminum | 2025-01-02 | 6 | 6 | yes | piece | 1
GCHC RD 045.2/23-52 | GCHC RD | 045.2/23-52 | 4234951 | finoox | GCHC 045.2C/2x3-2419-1-D/4/64/2.10/2700/AXS/1/015023 | 11757 | 3 | 2 | 2419 | Axial | 116522 | 126.03 | 128355 | 131109 | 130732 | 128444 | 128434 | 116.08 | 361.32 | 33356 | 1350 | VT03007U.1 | 2238 | 1965-01-01 | D | 52.21 | 83.85 | 32.1 | FlatCompact-BCD_2x3 | 2784 | 1696 | 885 |  |  | 315.3 | 42 | 42 | 450 | EC motor | 5060 | 1 | no | no | C | D | Aluminum | 2025-01-02 | 6 | 4 | yes | piece | 1
GCHC RD 063.2/23-70 | GCHC RD | 063.2/23-70 | 4237244 | finoox | GCHC 063.2C/2x3-2412-2-D/3/64/2.10/2700/EXS/1/015023 | 23527 | 3 | 2 | 2412 | Axial | 164682 | 182041 | 183312 | 185958 | 186223 | 179281 | 177914 | 162076 | 270.99 | 90054 | 1510 | VT03143U.1 | 20333 | 5 | E | 70.13 | 101.79 | 2025-07-27 | FlatCompact-BCD_2x3 | 2784 | 1696 | 961 |  |  | 443 | 54 | 54 | 630 | EC motor | 5060 | 2 | no | no | C | D | Epoxy coated aluminum | 2025-01-02 | 4 | 3 | yes | piece | 1
GCHC RD 063.2/24-38 | GCHC RD | 063.2/24-38 | 4237505 | finoox | GCHC 063.2C/2x4-2506-1-D/6/64/2.10/3600/EXS/1/015023 | 25940 | 4 | 2 | 2506 | Axial | 129069 | 137857 | 141408 | 145747 | 146523 | 146806 | 147298 | 130271 | 722.63 | 27494 | 540 | VT03145U.1 | 0.741 | 0.45 | A | 37.93 | 69.76 | 60.1 | FlatCompact-BCD_2x4 | 3684 | 1696 | 1165 |  |  | 502.4 | 42 | 42 | 630 | EC motor | 5060 | 1 | no | no | C | D | Epoxy coated aluminum | 2025-01-02 | 6 | 6 | yes | piece | 1
GCHC RD 063.2/21-37 | GCHC RD | 063.2/21-37 | 4236908 | finoox | GCHC 063.2C/2x1-2510-1-D/6/64/2.10/900/AXS/1/015023 | 7791 | 1 | 2 | 2510 | Axial | 40863 | 42509 | 44566 | 45612 | 45651 | 46517 | 46924 | 41248 | 180.66 | 9060 | 695 | VT03145U.1 | 0.368 | 0.9 | B | 37.31 | 68.73 | 2025-03-16 | FlatCompact-BCD_2x1 | 984 | 1696 | 965 |  |  | 148.8 | 28 | 28 | 630 | EC motor | 5060 | 1 | no | no | C | D | Aluminum | 2025-01-02 | 12 | 6 | yes | piece | 1
GCHC RD 035.2/13-43 | GCHC RD | 035.2/13-43 | 4234105 | finoox | GCHC 035.2B/1x3-2479-1-D/4/24/2.10/2160/AXS/1/015023 | 4644 | 3 | 1 | 2479 | Axial | 35416 | 37217 | 38.31 | 39053 | 38988 | 38913 | 39001 | 35527 | 108.39 | 9584 | 1475 | VT03133 | 0.465 | 1935-01-01 | C | 43.29 | 74.7 | 2025-09-08 | FlatCompact-BCD_1x3 | 2244 | 668 | 827 |  |  | 113.1 | 22 | 22 | 350 | EC motor | 5060 | 1 | no | no | B | D | Aluminum | 2025-01-02 | 6 | 4 | yes | piece | 1
GCHC RD 050.2/23-41 | GCHC RD | 050.2/23-41 | 4235747 | finoox | GCHC 050.2C/2x3-2516-1-D/3/64/2.10/2700/EXS/1/015023 | 13044 | 3 | 2 | 2516 | Axial | 83057 | 89404 | 90.8 | 92665 | 92318 | 91063 | 90668 | 83046 | 270.99 | 26448 | 820 | VT03011U.1 | 0.807 | 0.68 | B | 41.18 | 72.84 | 2025-09-23 | FlatCompact-BCD_2x3 | 2784 | 1696 | 936 |  |  | 297.2 | 35 | 35 | 500 | EC motor | 5060 | 1 | no | no | C | D | Epoxy coated aluminum | 2025-01-02 | 6 | 3 | yes | piece | 1
GCHC RD 080.2/21-53 | GCHC RD | 080.2/21-53 | 4238522 | finoox | GCHC 080.2D/2x1-2541-2-D/4/80/2.10/1200/EXS/1/015023 | 10312 | 1 | 2 | 2541 | Axial | 90669 | 96785 | 99908 | 101391 | 100642 | 99461 | 99476 | 90262 | 200.73 | 31947 | 950 | VT03059U.2 | 1933-03-01 | 1982-02-01 | E | 52.5 | 84.02 | 2025-04-19 | FlatCompact-BCD_2x1 | 1284 | 2096 | 1000 |  |  | 216.2 | 35 | 35 | 800 | EC motor | 5060 | 2 | no | no | D | D | Epoxy coated aluminum | 2025-01-02 | 10 | 4 | yes | piece | 1
GCHC RD 050.2/12-56 | GCHC RD | 050.2/12-56 | 4234615 | finoox | GCHC 050.2B/1x2-2563-2-D/4/24/2.10/1440/EXS/1/015023 | 5087 | 2 | 1 | 2563 | Axial | 37324 | 40069 | 41318 | 41827 | 41371 | 40752 | 40775 | 36982 | 72.26 | 14707 | 1680 | VT03013U.1 | 2027-02-01 | 1975-01-01 | E | 55.69 | 87.04 | 2025-01-06 | FlatCompact-BCD_1x2 | 1524 | 668 | 957 |  |  | 98 | 22 | 22 | 500 | EC motor | 5060 | 2 | no | no | B | D | Epoxy coated aluminum | 2025-01-02 | 8 | 4 | yes | piece | 1
GCHC RD 063.2/13-58 | GCHC RD | 063.2/13-58 | 4242671 | finoox | GCHC 063.2D/1x3-2547-2-D/3/40/2.10/3600/EXS/1/015023 | 13036 | 3 | 1 | 2547 | Axial | 92342 | 102373 | 103704 | 104988 | 105047 | 102024 | 101384 | 91257 | 225.82 | 36758 | 1055 | VT03143U.1 | 3282 | 2025-01-02 | E | 57.9 | 89.59 | 2025-03-19 | FlatCompact-BCD_1x3 | 3684 | 1088 | 961 |  |  | 302.1 | 35 | 35 | 630 | EC motor | 5060 | 2 | no | no | D | D | Epoxy coated aluminum | 2025-01-02 | 4 | 3 | yes | piece | 1
GCHC RD 050.2/11-37 | GCHC RD | 050.2/11-37 | 4239693 | finoox | GCHC 050.2C/1x1-2518-1-D/4/32/2.10/900/AXS/1/015023 | 2766 | 1 | 1 | 2518 | Axial | 18441 | 18825 | 19801 | 2025-07-20 | 20014 | 20.31 | 20427 | 18612 | 60.22 | 4939 | 945 | VT03011U.1 | 0.205 | 1 | C | 36.69 | 68 | 2025-02-05 | FlatCompact-BCD_1x1 | 984 | 888 | 936 |  |  | 71.8 | 18 | 18 | 500 | EC motor | 5060 | 1 | no | no | C | D | Aluminum | 2025-01-02 | 8 | 4 | yes | piece | 1
GCHC RD 045.2/22-43 | GCHC RD | 045.2/22-43 | 4234885 | finoox | GCHC 045.2C/2x2-2526-1-D/4/64/2.10/1800/AXS/1/015023 | 8334 | 2 | 2 | 2526 | Axial | 58203 | 61054 | 62.79 | 64285 | 64426 | 64624 | 64.76 | 58672 | 240.88 | 14159 | 900 | VT03007U.1 | 0.491 | 0.58 | B | 42.58 | 74.1 | 2025-07-21 | FlatCompact-BCD_2x2 | 1884 | 1696 | 885 |  |  | 220 | 35 | 35 | 450 | EC motor | 5060 | 1 | no | no | C | D | Aluminum | 2025-01-02 | 8 | 4 | yes | piece | 1
GCHC RD 080.2/13-32 | GCHC RD | 080.2/13-32 | 4243425 | finoox | GCHC 080.2D/1x3-2498-1-D/4/40/2.10/3600/AXS/1/015023 | 10676 | 3 | 1 | 2498 | Axial | 82284 | 86591 | 88963 | 90989 | 90.94 | 90.99 | 91093 | 82801 | 301.1 | 20803 | 440 | VT03062U.1 | 0.502 | 0.85 | A | 31.78 | 63.47 | 2025-02-25 | FlatCompact-BCD_1x3 | 3684 | 1088 | 958 |  |  | 274 | 35 | 35 | 800 | EC motor | 5060 | 1 | no | no | D | D | Aluminum | 2025-01-02 | 4 | 4 | yes | piece | 1
GCHC RD 063.2/11-28 | GCHC RD | 063.2/11-28 | 4241286 | finoox | GCHC 063.2C/1x1-2505-1-D/6/32/2.10/900/AXS/1/015023 | 4270 | 1 | 1 | 2505 | Axial | 15125 | 15782 | 16518 | 16948 | 2025-01-17 | 17357 | 17525 | 15.34 | 90.33 | 3168 | 500 | VT03145U.1 | 0.076 | 0.39 | A | 27.95 | 59.26 | 2025-06-07 | FlatCompact-BCD_1x1 | 984 | 888 | 965 |  |  | 81.4 | 16 | 16 | 630 | EC motor | 5060 | 1 | no | no | C | D | Aluminum | 2025-01-02 | 12 | 6 | yes | piece | 1
GCHC RD 050.2/13-45 | GCHC RD | 050.2/13-45 | 4240186 | finoox | GCHC 050.2C/1x3-2521-1-D/4/32/2.10/2700/EXS/1/015023 | 7382 | 3 | 1 | 2521 | Axial | 59.34 | 64402 | 65484 | 66856 | 66634 | 65282 | 65.25 | 59039 | 180.66 | 17919 | 1135 | VT03011U.1 | 1036 | 1965-01-01 | D | 45.22 | 76.76 | 2025-05-15 | FlatCompact-BCD_1x3 | 2784 | 888 | 936 |  |  | 180.9 | 35 | 35 | 500 | EC motor | 5060 | 1 | no | no | C | D | Epoxy coated aluminum | 2025-01-02 | 6 | 4 | yes | piece | 1
GCHC RD 063.2/22-40 | GCHC RD | 063.2/22-40 | 4238061 | finoox | GCHC 063.2D/2x2-2554-2-D/6/80/2.10/2400/EXS/1/015023 | 18969 | 2 | 2 | 2554 | Axial | 130871 | 139839 | 143.63 | 147.58 | 147974 | 148015 | 148475 | 131809 | 602.19 | 29208 | 750 | VT03144U.1 | 1103 | 0.6 | B | 40.25 | 71.93 | 52 | FlatCompact-BCD_2x2 | 2484 | 2096 | 973 |  |  | 404.9 | 42 | 42 | 630 | EC motor | 5060 | 2 | no | no | D | D | Epoxy coated aluminum | 2025-01-02 | 8 | 6 | yes | piece | 1
GCHC RD 080.2/13-57 | GCHC RD | 080.2/13-57 | 4243567 | finoox | GCHC 080.2D/1x3-2710-2-D/6/40/2.10/3600/EXS/1/015023 | 16608 | 3 | 1 | 2710 | Axial | 165675 | 178607 | 183169 | 187004 | 186855 | 184952 | 184738 | 165159 | 451.65 | 44931 | 975 | VT03059U.2 | 5931 | 3 | E | 56.59 | 88.29 | 39.4 | FlatCompact-BCD_1x3 | 3684 | 1088 | 1000 |  |  | 357.3 | 54 | 54 | 800 | EC motor | 5060 | 2 | no | no | D | D | Epoxy coated aluminum | 2025-01-02 | 4 | 6 | yes | piece | 1
GCHC RD 080.3/13-51 | GCHC RD | 080.3/13-51 | 6184336 | finoox | GCHC 080.3D/1x3-3560-2-D/3/40/2.10/3600/AXS/1/015023 | 14139 | 3 | 1 | 3560 | Axial | 137383 | 145096 | 147429 | 151357 | 152.05 | 150892 | 148643 | 136954 | 225.82 | 59582 | 990 | VT01445U.3 | 1987-05-01 | 2025-01-03 | E | 51.36 | 83.06 | 2025-08-21 | FlatCompact-BCD_1x3 | 3684 | 1088 | 970 |  |  | 320.4 | 54 | 54 | 800 | EC motor | 5060 | 2 | no | no | D | D | Aluminum | 2025-01-02 | 2 | 3 | yes | piece | 1
GCHC RD 050.2/12-28 | GCHC RD | 050.2/12-28 | 4239827 | finoox | GCHC 050.2C/1x2-2385-J-D/4/32/2.10/1800/AXS/1/015023 | 3588 | 2 | 1 | 2385 | Axial | 22956 | 24002 | 24691 | 25.34 | 25472 | 25644 | 25749 | 23229 | 120.44 | 5239 | 430 | VT01435 | 0.266 | 0.32 | C | 28.23 | 59.66 | 2025-08-09 | FlatCompact-BCD_1x2 | 1884 | 888 | 946 |  |  | 134 | 18 | 18 | 500 | AC motor | 60 | J | no | no | C | D | Aluminum | 2025-01-02 | 8 | 4 | yes | piece | 1
GCHC RD 050.2/22-42 | GCHC RD | 050.2/22-42 | 4236353 | finoox | GCHC 050.2D/2x2-2354-W-D/3/80/2.10/2400/EXS/1/015023 | 8177 | 2 | 2 | 2354 | Axial | 76835 | 80513 | 82284 | 84.05 | 84221 | 83945 | 83.87 | 77238 | 301.1 | 21406 | 865 | VT03093U | 0.792 | 0.97 | C | 42.25 | 73.91 | 2025-09-26 | FlatCompact-BCD_2x2 | 2484 | 2096 | 919 |  |  | 304.3 | 35 | 35 | 500 | AC motor | 50 | W | no | no | D | D | Epoxy coated aluminum | 2025-01-02 | 6 | 3 | yes | piece | 1
GCHC RD 050.2/12-32 | GCHC RD | 050.2/12-32 | 4239838 | finoox | GCHC 050.2C/1x2-2387-L-D/3/32/2.10/1800/AXS/1/015023 | 3289 | 2 | 1 | 2387 | Axial | 23443 | 2025-06-24 | 25188 | 25725 | 25773 | 25704 | 25.75 | 23562 | 90.33 | 6445 | 500 | VT01435 | 0.353 | 0.37 | C | 32.34 | 63.77 | 2025-06-07 | FlatCompact-BCD_1x2 | 1884 | 888 | 946 |  |  | 125.9 | 22 | 22 | 500 | AC motor | 60 | L | no | no | C | D | Aluminum | 2025-01-02 | 8 | 3 | yes | piece | 1
GCHC RD 050.2/21-22 | GCHC RD | 050.2/21-22 | 4236157 | finoox | GCHC 050.2D/2x1-2389-J-D/6/80/2.10/1200/EXS/1/015023 | 6606 | 1 | 2 | 2389 | Axial | 27.24 | 28.76 | 29895 | 30894 | 31152 | 31804 | 32102 | 27747 | 301.1 | 5296 | 450 | VT01437 | 0.163 | 0.17 | A | 21.59 | 53.1 | 2025-03-25 | FlatCompact-BCD_2x1 | 1284 | 2096 | 946 |  |  | 213.1 | 22 | 22 | 500 | AC motor | 60 | J | no | no | D | D | Epoxy coated aluminum | 2025-01-02 | 12 | 6 | yes | piece | 1
GCHC RD 050.2/24-40 | GCHC RD | 050.2/24-40 | 4235924 | finoox | GCHC 050.2C/2x4-2390-K-D/4/64/2.10/3600/EXS/1/015023 | 13592 | 4 | 2 | 2390 | Axial | 129724 | 136386 | 139985 | 142995 | 143167 | 143.22 | 143181 | 130508 | 481.75 | 33426 | 760 | VT01437 | 1413 | 0.35 | C | 39.91 | 71.74 | 41.4 | FlatCompact-BCD_2x4 | 3684 | 1696 | 1146 |  |  | 443.6 | 42 | 42 | 500 | AC motor | 60 | K | no | no | C | D | Epoxy coated aluminum | 2025-01-02 | 4 | 4 | yes | piece | 1
GCHC RD 063.2/24-34 | GCHC RD | 063.2/24-34 | 4237434 | finoox | GCHC 063.2C/2x4-2398-I-D/4/64/2.10/3600/EXS/1/015023 | 17783 | 4 | 2 | 2398 | Axial | 120517 | 126389 | 129668 | 132616 | 132918 | 133072 | 133217 | 121396 | 481.75 | 30135 | 460 | VT01442 | 1147 | 0.32 | B | 33.68 | 65.51 | 41.4 | FlatCompact-BCD_2x4 | 3684 | 1696 | 1148 |  |  | 458.7 | 42 | 42 | 630 | AC motor | 60 | I | no | no | C | D | Epoxy coated aluminum | 2025-01-02 | 4 | 4 | yes | piece | 1
GCHC RD 050.2/11-54 | GCHC RD | 050.2/11-54 | 4240580 | finoox | GCHC 050.2D/1x1-2410-2-D/6/40/2.10/1200/AXS/1/015023 | 4233 | 1 | 1 | 2410 | Axial | 43263 | 45217 | 47092 | 48125 | 48.19 | 48642 | 48943 | 43659 | 150.55 | 10019 | 1770 | VT03013U.1 | 2019-01-01 | 2025-01-02 | D | 53.6 | 84.98 | 2025-01-13 | FlatCompact-BCD_1x1 | 1284 | 1088 | 957 |  |  | 118.1 | 28 | 28 | 500 | EC motor | 5060 | 2 | no | no | D | D | Aluminum | 2025-01-02 | 10 | 6 | yes | piece | 1
GCHC RD 050.2/22-38 | GCHC RD | 050.2/22-38 | 4236454 | finoox | GCHC 050.2D/2x2-2515-1-D/6/80/2.10/2400/AXS/1/015023 | 12868 | 2 | 2 | 2515 | Axial | 83887 | 88853 | 91.77 | 94735 | 95439 | 96733 | 97353 | 85333 | 602.19 | 16794 | 755 | VT03011U.1 | 0.423 | 0.58 | A | 37.9 | 69.57 | 50.5 | FlatCompact-BCD_2x2 | 2484 | 2096 | 936 |  |  | 381.6 | 35 | 35 | 500 | EC motor | 5060 | 1 | no | no | D | D | Aluminum | 2025-01-02 | 8 | 6 | yes | piece | 1
GCHC RD 050.2/24-48 | GCHC RD | 050.2/24-48 | 4236006 | finoox | GCHC 050.2C/2x4-2520-1-D/6/64/2.10/3600/AXS/1/015023 | 20145 | 4 | 2 | 2520 | Axial | 187313 | 197166 | 203728 | 208645 | 209054 | 210633 | 211795 | 188999 | 722.63 | 41786 | 1070 | VT03011U.1 | 2434 | 2025-04-01 | C | 47.78 | 79.6 | 62.7 | FlatCompact-BCD_2x4 | 3684 | 1696 | 1136 |  |  | 500.2 | 54 | 54 | 500 | EC motor | 5060 | 1 | no | no | C | D | Aluminum | 2025-01-02 | 4 | 6 | yes | piece | 1
GCHC RD 063.2/14-43 | GCHC RD | 063.2/14-43 | 4241989 | finoox | GCHC 063.2C/1x4-2556-2-D/3/32/2.10/3600/EXS/1/015023 | 11695 | 4 | 1 | 2556 | Axial | 76033 | 85135 | 85979 | 87142 | 87173 | 84272 | 83737 | 75097 | 180.66 | 31552 | 850 | VT03144U.1 | 1643 | 0.77 | D | 42.61 | 74.28 | 2025-05-15 | FlatCompact-BCD_1x4 | 3684 | 888 | 973 |  |  | 236.2 | 35 | 35 | 630 | EC motor | 5060 | 2 | no | no | C | D | Epoxy coated aluminum | 2025-01-02 | 4 | 3 | yes | piece | 1
GCHC RD 050.2/12-54 | GCHC RD | 050.2/12-54 | 4240920 | finoox | GCHC 050.2D/1x2-2561-2-D/3/40/2.10/2400/AXS/1/015023 | 6114 | 2 | 1 | 2561 | Axial | 53996 | 57788 | 59108 | 60035 | 59778 | 58819 | 58.78 | 53801 | 150.55 | 17727 | 1505 | VT03013U.1 | 1418 | 1938-01-01 | D | 53.57 | 85.11 | 2025-09-12 | FlatCompact-BCD_1x2 | 2484 | 1088 | 957 |  |  | 172.4 | 28 | 28 | 500 | EC motor | 5060 | 2 | no | no | D | D | Aluminum | 2025-01-02 | 6 | 3 | yes | piece | 1
GCHC RD 050.2/22-36 | GCHC RD | 050.2/22-36 | 4236451 | finoox | GCHC 050.2D/2x2-2514-1-D/6/80/2.10/2400/EXS/1/015023 | 13890 | 2 | 2 | 2514 | Axial | 77002 | 81475 | 84.13 | 86933 | 87711 | 88836 | 89408 | 78226 | 602.19 | 15353 | 695 | VT03011U.1 | 0.336 | 0.47 | A+ | 35.99 | 67.66 | 50.5 | FlatCompact-BCD_2x2 | 2484 | 2096 | 936 |  |  | 381.6 | 35 | 35 | 500 | EC motor | 5060 | 1 | no | no | D | D | Epoxy coated aluminum | 2025-01-02 | 8 | 6 | yes | piece | 1
GCHC RD 080.2/23-59 | GCHC RD | 080.2/23-59 | 4239159 | finoox | GCHC 080.2D/2x3-2710-2-D/6/80/2.10/3600/EXS/1/015023 | 38297 | 3 | 2 | 2710 | Axial | 331347 | 357207 | 366336 | 373997 | 373699 | 369894 | 369471 | 330308 | 903.29 | 89861 | 975 | VT03059U.2 | 11863 | 3 | E | 59.41 | 91.3 | 86.5 | FlatCompact-BCD_2x3 | 3684 | 2096 | 1200 |  |  | 688.6 | 76.1 | 76.1 | 800 | EC motor | 5060 | 2 | no | no | D | D | Epoxy coated aluminum | 2025-01-02 | 4 | 6 | yes | piece | 1
GCHC RD 080.3/12-38 | GCHC RD | 080.3/12-38 | 6213369 | finoox | GCHC 080.3D/1x2-3489-J-D/3/40/2.10/2400/AXS/1/015023 | 6650 | 2 | 1 | 3489 | Axial | 53628 | 57354 | 58666 | 59.59 | 59.35 | 58.42 | 58381 | 53449 | 150.55 | 17515 | 480 | VT01371 | 1141 | 2025-01-01 | D | 37.59 | 69.13 | 2025-09-12 | FlatCompact-BCD_1x2 | 2484 | 1088 | 955 |  |  | 219.9 | 28 | 28 | 800 | AC motor | 60 | J | no | no | D | D | Aluminum | 2025-01-02 | 6 | 3 | yes | piece | 1
GCHC RD 050.3/24-53 | GCHC RD | 050.3/24-53 | 6141961 | finoox | GCHC 050.3C/2x4-3617-X-D/6/64/2.10/3600/EXS/1/015023 | 16677 | 4 | 2 | 3617 | Axial | 220951 | 233576 | 240.54 | 245857 | 245648 | 245266 | 246184 | 221893 | 722.63 | 53467 | 1260 | VT01524 | 7762 | 2025-04-04 | E | 52.63 | 84.46 | 62.7 | FlatCompact-BCD_2x4 | 3684 | 1696 | 1146 |  |  | 547.4 | 54 | 54 | 500 | AC motor | 60 | X | no | no | C | D | Epoxy coated aluminum | 2025-01-02 | 4 | 6 | yes | piece | 1
GCHC RD 050.3/21-48 | GCHC RD | 050.3/21-48 | 6081530 | finoox | GCHC 050.3C/2x1-3617-X-D/3/64/2.10/900/EXS/1/015023 | 4033 | 1 | 2 | 3617 | Axial | 40435 | 41012 | 43.25 | 43519 | 43066 | 43504 | 43727 | 40503 | 90.33 | 15235 | 1260 | VT01524 | 1882 | 2025-04-04 | E | 48.48 | 79.9 | 2025-09-08 | FlatCompact-BCD_2x1 | 984 | 1696 | 946 |  |  | 132.2 | 28 | 28 | 500 | AC motor | 60 | X | no | no | C | D | Epoxy coated aluminum | 2025-01-02 | 8 | 3 | yes | piece | 1
GCHC RD 050.2/14-30 | GCHC RD | 050.2/14-30 | 4240256 | finoox | GCHC 050.2C/1x4-2337-S-D/4/32/2.10/3600/EXS/1/015023 | 7067 | 4 | 1 | 2337 | Axial | 48061 | 50212 | 51569 | 52838 | 53278 | 53486 | 53605 | 48592 | 240.88 | 11209 | 510 | VT01437 | 0.32 | 0.16 | B | 29.64 | 61.3 | 2025-06-19 | FlatCompact-BCD_1x4 | 3684 | 888 | 946 |  |  | 241.2 | 28 | 28 | 500 | AC motor | 50 | S | no | no | C | D | Epoxy coated aluminum | 2025-01-02 | 4 | 4 | yes | piece | 1
GCHC RD 050.2/13-33 | GCHC RD | 050.2/13-33 | 4240076 | finoox | GCHC 050.2C/1x3-2387-L-D/6/32/2.10/2700/AXS/1/015023 | 6285 | 3 | 1 | 2387 | Axial | 40757 | 43336 | 44637 | 46.08 | 46407 | 46821 | 47066 | 41294 | 270.99 | 8283 | 500 | VT01435 | 0.533 | 0.37 | C | 33.26 | 64.81 | 22 | FlatCompact-BCD_1x3 | 2784 | 888 | 946 |  |  | 221.4 | 28 | 28 | 500 | AC motor | 60 | L | no | no | C | D | Aluminum | 2025-01-02 | 8 | 6 | yes | piece | 1
GCHC RD 080.2/12-32 | GCHC RD | 080.2/12-32 | 4243075 | finoox | GCHC 080.2D/1x2-2482-1-D/4/40/2.10/2400/AXS/1/015023 | 8057 | 2 | 1 | 2482 | Axial | 54762 | 57748 | 59288 | 60641 | 60616 | 60577 | 60625 | 55089 | 200.73 | 13981 | 440 | VT03061U.1 | 0.344 | 0.75 | B | 31.88 | 63.42 | 2025-08-16 | FlatCompact-BCD_1x2 | 2484 | 1088 | 958 |  |  | 191.9 | 28 | 28 | 800 | EC motor | 5060 | 1 | no | no | D | D | Aluminum | 2025-01-02 | 6 | 4 | yes | piece | 1
GCHC RD 045.2/13-51 | GCHC RD | 045.2/13-51 | 4239428 | finoox | GCHC 045.2C/1x3-2533-1-D/4/32/2.10/2700/EXS/1/015023 | 6870 | 3 | 1 | 2533 | Axial | 57788 | 62508 | 63594 | 64942 | 64.76 | 63585 | 63573 | 57558 | 180.66 | 17076 | 1425 | VT03007U.1 | 1359 | 2025-09-01 | D | 51.31 | 82.84 | 2025-05-15 | FlatCompact-BCD_1x3 | 2784 | 888 | 885 |  |  | 175.7 | 35 | 35 | 450 | EC motor | 5060 | 1 | no | no | C | D | Epoxy coated aluminum | 2025-01-02 | 6 | 4 | yes | piece | 1
GCHC RD 063.2/14-39 | GCHC RD | 063.2/14-39 | 4241942 | finoox | GCHC 063.2C/1x4-2511-1-D/4/32/2.10/3600/EXS/1/015023 | 11350 | 4 | 1 | 2511 | Axial | 77704 | 82517 | 84443 | 86177 | 85977 | 85294 | 85371 | 77944 | 240.88 | 21984 | 730 | VT03145U.1 | 0.819 | 1 | C | 38.78 | 70.45 | 2025-02-20 | FlatCompact-BCD_1x4 | 3684 | 888 | 965 |  |  | 236.7 | 35 | 35 | 630 | EC motor | 5060 | 1 | no | no | C | D | Epoxy coated aluminum | 2025-01-02 | 4 | 4 | yes | piece | 1
GCHC RD 050.2/21-55 | GCHC RD | 050.2/21-55 | 4236279 | finoox | GCHC 050.2D/2x1-2562-2-D/4/80/2.10/1200/AXS/1/015023 | 7359 | 1 | 2 | 2562 | Axial | 67179 | 70308 | 72892 | 74123 | 73989 | 74068 | 74408 | 67431 | 200.73 | 18541 | 1595 | VT03013U.1 | 1699 | 1965-01-01 | D | 54.61 | 86.12 | 2025-04-19 | FlatCompact-BCD_2x1 | 1284 | 2096 | 957 |  |  | 188.9 | 35 | 35 | 500 | EC motor | 5060 | 2 | no | no | D | D | Aluminum | 2025-01-02 | 10 | 4 | yes | piece | 1
GCHC RD 050.2/11-53 | GCHC RD | 050.2/11-53 | 4240696 | finoox | GCHC 050.2D/1x1-2563-2-D/4/40/2.10/1200/EXS/1/015023 | 3865 | 1 | 1 | 2563 | Axial | 34018 | 35616 | 36893 | 37.53 | 37413 | 37394 | 37532 | 34123 | 100.37 | 9794 | 1680 | VT03013U.1 | 0.997 | 1975-01-01 | E | 52.92 | 84.3 | 2025-06-08 | FlatCompact-BCD_1x1 | 1284 | 1088 | 957 |  |  | 102.7 | 22 | 22 | 500 | EC motor | 5060 | 2 | no | no | D | D | Epoxy coated aluminum | 2025-01-02 | 10 | 4 | yes | piece | 1
GCHC RD 063.2/12-56 | GCHC RD | 063.2/12-56 | 4242422 | finoox | GCHC 063.2D/1x2-2547-2-D/3/40/2.10/2400/AXS/1/015023 | 8898 | 2 | 1 | 2547 | Axial | 63.05 | 69914 | 70976 | 72242 | 71813 | 70246 | 69851 | 62297 | 150.55 | 24506 | 1055 | VT03143U.1 | 2188 | 2025-01-02 | E | 56.29 | 87.83 | 2025-05-13 | FlatCompact-BCD_1x2 | 2484 | 1088 | 961 |  |  | 210.1 | 35 | 35 | 630 | EC motor | 5060 | 2 | no | no | D | D | Aluminum | 2025-01-02 | 6 | 3 | yes | piece | 1
GCHC RD 080.2/21-27 | GCHC RD | 080.2/21-27 | 4238462 | finoox | GCHC 080.2D/2x1-2496-1-D/3/80/2.10/1200/EXS/1/015023 | 7472 | 1 | 2 | 2496 | Axial | 43959 | 45693 | 47106 | 47964 | 48017 | 47975 | 48 | 44195 | 150.55 | 13048 | 390 | VT03062U.1 | 0.235 | 0.6 | A | 27.14 | 58.66 | 14 | FlatCompact-BCD_2x1 | 1284 | 2096 | 958 |  |  | 177 | 28 | 28 | 800 | EC motor | 5060 | 1 | no | no | D | D | Epoxy coated aluminum | 2025-01-02 | 10 | 3 | yes | piece | 1
GCHC RD 063.2/22-29 | GCHC RD | 063.2/22-29 | 4237069 | finoox | GCHC 063.2C/2x2-2502-1-D/6/64/2.10/1800/EXS/1/015023 | 13954 | 2 | 2 | 2502 | Axial | 47069 | 49928 | 51543 | 53.23 | 53649 | 55361 | 54629 | 47742 | 361.32 | 9489 | 385 | VT03145U.1 | 0.163 | 0.2 | A+ | 28.55 | 60.09 | 2025-01-30 | FlatCompact-BCD_2x2 | 1884 | 1696 | 965 |  |  | 264.8 | 28 | 28 | 630 | EC motor | 5060 | 1 | no | no | C | D | Epoxy coated aluminum | 2025-01-02 | 12 | 6 | yes | piece | 1
GCHC RD 050.2/11-38 | GCHC RD | 050.2/11-38 | 4240641 | finoox | GCHC 050.2D/1x1-2518-1-D/3/40/2.10/1200/EXS/1/015023 | 3087 | 1 | 1 | 2518 | Axial | 19685 | 20.42 | 21053 | 21455 | 21487 | 21.54 | 21576 | 19822 | 75.27 | 5565 | 945 | VT03011U.1 | 0.188 | 1 | C | 37.59 | 68.96 | 2025-04-06 | FlatCompact-BCD_1x1 | 1284 | 1088 | 936 |  |  | 90.2 | 18 | 18 | 500 | EC motor | 5060 | 1 | no | no | D | D | Epoxy coated aluminum | 2025-01-02 | 10 | 3 | yes | piece | 1
GCHC RD 045.2/21-49 | GCHC RD | 045.2/21-49 | 4234833 | finoox | GCHC 045.2C/2x1-2532-1-D/3/64/2.10/900/EXS/1/015023 | 4756 | 1 | 2 | 2532 | Axial | 32713 | 33.58 | 35271 | 35591 | 35384 | 35764 | 35916 | 33251 | 90.33 | 11039 | 1350 | VT03007U.1 | 0.765 | 1965-01-01 | D | 48.57 | 79.97 | 2025-03-08 | FlatCompact-BCD_2x1 | 984 | 1696 | 885 |  |  | 115.9 | 22 | 22 | 450 | EC motor | 5060 | 1 | no | no | C | D | Epoxy coated aluminum | 2025-01-02 | 8 | 3 | yes | piece | 1
GCHC RD 050.2/11-26 | GCHC RD | 050.2/11-26 | 4239660 | finoox | GCHC 050.2C/1x1-2512-1-D/4/32/2.10/900/EXS/1/015023 | 2877 | 1 | 1 | 2512 | Axial | 11964 | 12303 | 12865 | 13099 | 13124 | 13345 | 13421 | 12112 | 60.22 | 2895 | 565 | VT03011U.1 | 0.053 | 0.28 | A+ | 25.51 | 56.81 | 2025-01-05 | FlatCompact-BCD_1x1 | 984 | 888 | 936 |  |  | 71.7 | 16 | 16 | 500 | EC motor | 5060 | 1 | no | no | C | D | Epoxy coated aluminum | 2025-01-02 | 8 | 4 | yes | piece | 1
GCHC RD 080.2/13-43 | GCHC RD | 080.2/13-43 | 4243491 | finoox | GCHC 080.2D/1x3-2544-2-D/4/40/2.10/3600/EXS/1/015023 | 13040 | 3 | 1 | 2544 | Axial | 107089 | 114909 | 117.57 | 119758 | 119276 | 117631 | 117726 | 107.29 | 301.1 | 32523 | 655 | VT03060U.1 | 1611 | 2025-05-01 | C | 43.22 | 74.92 | 26 | FlatCompact-BCD_1x3 | 3684 | 1088 | 963 |  |  | 285.9 | 42 | 42 | 800 | EC motor | 5060 | 2 | no | no | D | D | Epoxy coated aluminum | 2025-01-02 | 4 | 4 | yes | piece | 1
GCHC RD 080.2/12-53 | GCHC RD | 080.2/12-53 | 4243288 | finoox | GCHC 080.2D/1x2-2710-2-D/3/40/2.10/2400/AXS/1/015023 | 9146 | 2 | 1 | 2710 | Axial | 85846 | 90703 | 93.45 | 94026 | 93.94 | 92123 | 92382 | 85031 | 150.55 | 36542 | 975 | VT03059U.2 | 3791 | 3 | E | 52.83 | 84.38 | 2025-06-13 | FlatCompact-BCD_1x2 | 2484 | 1088 | 1000 |  |  | 200.4 | 35 | 35 | 800 | EC motor | 5060 | 2 | no | no | D | D | Aluminum | 2025-01-02 | 4 | 3 | yes | piece | 1
GCHC RD 080.3/11-51 | GCHC RD | 080.3/11-51 | 6081983 | finoox | GCHC 080.3D/1x1-3561-2-D/4/40/2.10/1200/EXS/1/015023 | 6113 | 1 | 1 | 3561 | Axial | 45.72 | 48.85 | 50391 | 51.17 | 50778 | 50156 | 50162 | 45.5 | 100.37 | 16240 | 930 | VT01445U.3 | 1687 | 1975-02-01 | E | 51.19 | 82.57 | 2025-01-09 | FlatCompact-BCD_1x1 | 1284 | 1088 | 970 |  |  | 126.5 | 28 | 28 | 800 | EC motor | 5060 | 2 | no | no | D | D | Epoxy coated aluminum | 2025-01-02 | 10 | 4 | yes | piece | 1
GCHC RD 063.2/21-63 | GCHC RD | 063.2/21-63 | 4237794 | finoox | GCHC 063.2D/2x1-2551-2-D/6/80/2.10/1200/AXS/1/015023 | 11831 | 1 | 2 | 2551 | Axial | 111765 | 117534 | 122282 | 124556 | 124137 | 124444 | 125119 | 112074 | 301.1 | 28574 | 1360 | VT03143U.1 | 4856 | 4 | E | 62.64 | 94.16 | 2025-09-28 | FlatCompact-BCD_2x1 | 1284 | 2096 | 961 |  |  | 259.8 | 42 | 42 | 630 | EC motor | 5060 | 2 | no | no | D | D | Aluminum | 2025-01-02 | 10 | 6 | yes | piece | 1
GCHC RD 080.2/23-19 | GCHC RD | 080.2/23-19 | 4238980 | finoox | GCHC 080.2D/2x3-2489-1-D/3/80/2.10/3600/AXS/1/015023 | 21404 | 3 | 2 | 2489 | Axial | 83087 | 88921 | 90185 | 92538 | 92969 | 92061 | 91.93 | 83535 | 451.65 | 21114 | 220 | VT03062U.1 | 0.179 | 0.15 | A+ | 2025-04-19 | 51.27 | 38.5 | FlatCompact-BCD_2x3 | 3684 | 2096 | 1158 |  |  | 460.6 | 35 | 35 | 800 | EC motor | 5060 | 1 | no | no | D | D | Aluminum | 2025-01-02 | 6 | 3 | yes | piece | 1
GCHC RD 080.2/23-54 | GCHC RD | 080.2/23-54 | 4239057 | finoox | GCHC 080.2D/2x3-2539-2-D/3/80/2.10/3600/EXS/1/015023 | 30538 | 3 | 2 | 2539 | Axial | 200822 | 229332 | 228782 | 233.3 | 233786 | 224184 | 223536 | 198345 | 451.65 | 90958 | 850 | VT03059U.2 | 7074 | 2019-02-01 | E | 53.93 | 85.82 | 43.2 | FlatCompact-BCD_2x3 | 3684 | 2096 | 1200 |  |  | 539.7 | 54 | 54 | 800 | EC motor | 5060 | 2 | no | no | D | D | Epoxy coated aluminum | 2025-01-02 | 4 | 3 | yes | piece | 1
GCHC RD 063.2/21-40 | GCHC RD | 063.2/21-40 | 4236959 | finoox | GCHC 063.2C/2x1-2555-2-D/6/64/2.10/900/EXS/1/015023 | 8790 | 1 | 2 | 2555 | Axial | 51.4 | 53378 | 56027 | 57141 | 57164 | 57.86 | 58268 | 51844 | 180.66 | 12393 | 800 | VT03144U.1 | 0.759 | 0.69 | C | 40.24 | 71.66 | 2025-03-16 | FlatCompact-BCD_2x1 | 984 | 1696 | 973 |  |  | 157.2 | 28 | 28 | 630 | EC motor | 5060 | 2 | no | no | C | D | Epoxy coated aluminum | 2025-01-02 | 12 | 6 | yes | piece | 1
GCHC RD 063.2/12-30 | GCHC RD | 063.2/12-30 | 4242398 | finoox | GCHC 063.2D/1x2-2508-1-D/3/40/2.10/2400/AXS/1/015023 | 6714 | 2 | 1 | 2508 | Axial | 41524 | 43674 | 44674 | 45.64 | 45561 | 45428 | 45387 | 41692 | 150.55 | 11678 | 615 | VT03145U.1 | 0.219 | 0.65 | A | 30.33 | 61.87 | 2025-09-12 | FlatCompact-BCD_1x2 | 2484 | 1088 | 965 |  |  | 165 | 28 | 28 | 630 | EC motor | 5060 | 1 | no | no | D | D | Aluminum | 2025-01-02 | 6 | 3 | yes | piece | 1
GCHC RD 063.2/23-65 | GCHC RD | 063.2/23-65 | 4238282 | finoox | GCHC 063.2D/2x3-2550-2-D/4/80/2.10/3600/EXS/1/015023 | 28957 | 3 | 2 | 2550 | Axial | 247435 | 274481 | 277.42 | 282.28 | 282835 | 274938 | 273754 | 244756 | 602.19 | 86889 | 1285 | VT03143U.1 | 11882 | 2026-03-01 | E | 65.15 | 97.03 | 58.2 | FlatCompact-BCD_2x3 | 3684 | 2096 | 1161 |  |  | 618.4 | 64 | 64 | 630 | EC motor | 5060 | 2 | no | no | D | D | Epoxy coated aluminum | 2025-01-02 | 4 | 4 | yes | piece | 1
GCHC RD 080.3/11-45 | GCHC RD | 080.3/11-45 | 6156149 | finoox | GCHC 080.3D/1x1-3490-K-D/4/40/2.10/1200/AXS/1/015023 | 4356 | 1 | 1 | 3490 | Axial | 43008 | 45649 | 47216 | 47945 | 47659 | 47.33 | 47382 | 42899 | 100.37 | 13691 | 770 | VT01371 | 1326 | 2025-04-02 | E | 45.08 | 76.46 | 2025-01-09 | FlatCompact-BCD_1x1 | 1284 | 1088 | 955 |  |  | 127.2 | 28 | 28 | 800 | AC motor | 60 | K | no | no | D | D | Aluminum | 2025-01-02 | 10 | 4 | yes | piece | 1
GCHC RD 080.3/21-59 | GCHC RD | 080.3/21-59 | 6170208 | finoox | GCHC 080.3D/2x1-3558-2-D/6/80/2.10/1200/AXS/1/015023 | 11814 | 1 | 2 | 3558 | Axial | 122455 | 129793 | 135367 | 137319 | 136621 | 136405 | 137109 | 122.47 | 301.1 | 33008 | 1060 | VT01445U.3 | 5128 | 2025-04-04 | E | 58.75 | 90.27 | 2025-09-28 | FlatCompact-BCD_2x1 | 1284 | 2096 | 970 |  |  | 268.8 | 42 | 42 | 800 | EC motor | 5060 | 2 | no | no | D | D | Aluminum | 2025-01-02 | 10 | 6 | yes | piece | 1
GCHC RD 050.2/12-28 | GCHC RD | 050.2/12-28 | 4240729 | finoox | GCHC 050.2D/1x2-2337-S-D/4/40/2.10/2400/AXS/1/015023 | 4533 | 2 | 1 | 2337 | Axial | 29779 | 31469 | 32177 | 33111 | 33.34 | 33538 | 33637 | 30008 | 200.73 | 6477 | 510 | VT01437 | 0.155 | 0.16 | A | 27.61 | 59.15 | 2025-03-16 | FlatCompact-BCD_1x2 | 2484 | 1088 | 946 |  |  | 181.8 | 22 | 22 | 500 | AC motor | 50 | S | no | no | D | D | Aluminum | 2025-01-02 | 8 | 4 | yes | piece | 1
GCHC RD 050.2/23-48 | GCHC RD | 050.2/23-48 | 4236618 | finoox | GCHC 050.2D/2x3-2386-K-D/4/80/2.10/3600/EXS/1/015023 | 14298 | 3 | 2 | 2386 | Axial | 150378 | 157697 | 161792 | 165477 | 165856 | 166052 | 166154 | 151482 | 602.19 | 37577 | 910 | VT01435 | 2356 | 0.92 | D | 47.73 | 79.61 | 54.8 | FlatCompact-BCD_2x3 | 3684 | 2096 | 1146 |  |  | 504.1 | 54 | 54 | 500 | AC motor | 60 | K | no | no | D | D | Epoxy coated aluminum | 2025-01-02 | 4 | 4 | yes | piece | 1
GCHC RD 063.2/14-47 | GCHC RD | 063.2/14-47 | 4241865 | finoox | GCHC 063.2C/1x4-2413-2-D/6/32/2.10/3600/EXS/1/015023 | 14252 | 4 | 1 | 2413 | Axial | 122862 | 131.17 | 134812 | 137753 | 137292 | 136556 | 136828 | 122906 | 361.32 | 31603 | 1000 | VT03144U.1 | 2899 | 2025-01-01 | D | 47.43 | 79.1 | 31.4 | FlatCompact-BCD_1x4 | 3684 | 888 | 973 |  |  | 291.7 | 42 | 42 | 630 | EC motor | 5060 | 2 | no | no | C | D | Epoxy coated aluminum | 2025-01-02 | 4 | 6 | yes | piece | 1
GCHC RD 050.2/22-52 | GCHC RD | 050.2/22-52 | 4236330 | finoox | GCHC 050.2D/2x2-2347-D-D/4/80/2.10/2400/EXS/1/015023 | 9584 | 2 | 2 | 2347 | Axial | 122337 | 129548 | 132.57 | 135309 | 135198 | 134358 | 134472 | 122669 | 401.46 | 33600 | 1390 | VT03150U | 2583 | 1941-01-01 | D | 51.98 | 83.64 | 36.3 | FlatCompact-BCD_2x2 | 2484 | 2096 | 919 |  |  | 342.1 | 42 | 42 | 500 | AC motor | 50 | D | no | no | D | D | Epoxy coated aluminum | 2025-01-02 | 6 | 4 | yes | piece | 1
GCHC RD 063.2/22-40 | GCHC RD | 063.2/22-40 | 4238054 | finoox | GCHC 063.2D/2x2-2553-2-D/4/80/2.10/2400/EXS/1/015023 | 16237 | 2 | 2 | 2553 | Axial | 110.74 | 116615 | 119648 | 122331 | 122364 | 122062 | 122134 | 111257 | 401.46 | 28959 | 700 | VT03144U.1 | 0.86 | 0.52 | B | 39.69 | 71.37 | 36.3 | FlatCompact-BCD_2x2 | 2484 | 2096 | 973 |  |  | 344.3 | 42 | 42 | 630 | EC motor | 5060 | 2 | no | no | D | D | Epoxy coated aluminum | 2025-01-02 | 6 | 4 | yes | piece | 1
GCHC RD 063.2/22-44 | GCHC RD | 063.2/22-44 | 4238079 | finoox | GCHC 063.2D/2x2-2557-2-D/6/80/2.10/2400/EXS/1/015023 | 19262 | 2 | 2 | 2557 | Axial | 155227 | 163334 | 168592 | 172701 | 172977 | 176309 | 174893 | 156.55 | 602.19 | 35356 | 900 | VT03144U.1 | 1862 | 0.85 | C | 44.31 | 75.99 | 55.2 | FlatCompact-BCD_2x2 | 2484 | 2096 | 973 |  |  | 411 | 54 | 54 | 630 | EC motor | 5060 | 2 | no | no | D | D | Epoxy coated aluminum | 2025-01-02 | 6 | 6 | yes | piece | 1
GCHC RD 063.2/13-45 | GCHC RD | 063.2/13-45 | 4242738 | finoox | GCHC 063.2D/1x3-2558-2-D/4/40/2.10/3600/EXS/1/015023 | 11674 | 3 | 1 | 2558 | Axial | 101.9 | 108679 | 111305 | 113433 | 113038 | 111877 | 111973 | 102166 | 301.1 | 29791 | 950 | VT03144U.1 | 1548 | 1 | C | 45.27 | 76.97 | 26 | FlatCompact-BCD_1x3 | 3684 | 1088 | 973 |  |  | 271.2 | 42 | 42 | 630 | EC motor | 5060 | 2 | no | no | D | D | Epoxy coated aluminum | 2025-01-02 | 4 | 4 | yes | piece | 1
GCHC RD 050.2/13-39 | GCHC RD | 050.2/13-39 | 4241107 | finoox | GCHC 050.2D/1x3-2516-1-D/4/40/2.10/3600/AXS/1/015023 | 8467 | 3 | 1 | 2516 | Axial | 59048 | 63618 | 64714 | 66457 | 66705 | 66074 | 66071 | 59274 | 301.1 | 14197 | 820 | VT03011U.1 | 0.383 | 0.68 | B | 38.74 | 70.43 | 2025-01-25 | FlatCompact-BCD_1x3 | 3684 | 1088 | 936 |  |  | 254.4 | 35 | 35 | 500 | EC motor | 5060 | 1 | no | no | D | D | Aluminum | 2025-01-02 | 6 | 4 | yes | piece | 1
GCHC RD 050.2/22-46 | GCHC RD | 050.2/22-46 | 4236487 | finoox | GCHC 050.2D/2x2-2520-1-D/6/80/2.10/2400/EXS/1/015023 | 13994 | 2 | 2 | 2520 | Axial | 112631 | 119555 | 122536 | 126.71 | 127324 | 127969 | 128473 | 113809 | 602.19 | 24028 | 1070 | VT03011U.1 | 1119 | 2025-04-01 | C | 45.55 | 77.22 | 52 | FlatCompact-BCD_2x2 | 2484 | 2096 | 936 |  |  | 384.3 | 42 | 42 | 500 | EC motor | 5060 | 1 | no | no | D | D | Epoxy coated aluminum | 2025-01-02 | 8 | 6 | yes | piece | 1
GCHC RD 080.2/13-54 | GCHC RD | 080.2/13-54 | 4243467 | finoox | GCHC 080.2D/1x3-2539-2-D/6/40/2.10/3600/EXS/1/015023 | 16608 | 3 | 1 | 2539 | Axial | 147414 | 156789 | 161218 | 164814 | 164417 | 163866 | 164246 | 147698 | 451.65 | 36994 | 850 | VT03059U.2 | 3677 | 2019-02-01 | D | 53.68 | 85.39 | 39.4 | FlatCompact-BCD_1x3 | 3684 | 1088 | 1000 |  |  | 357.3 | 54 | 54 | 800 | EC motor | 5060 | 2 | no | no | D | D | Epoxy coated aluminum | 2025-01-02 | 4 | 6 | yes | piece | 1
GCHC RD 050.2/23-43 | GCHC RD | 050.2/23-43 | 4236705 | finoox | GCHC 050.2D/2x3-2517-1-D/4/80/2.10/3600/AXS/1/015023 | 16540 | 3 | 2 | 2517 | Axial | 130557 | 136572 | 140658 | 144004 | 144571 | 145.38 | 145811 | 131906 | 602.19 | 30626 | 880 | VT03011U.1 | 0.941 | 0.84 | B | 43.19 | 75.06 | 51.7 | FlatCompact-BCD_2x3 | 3684 | 2096 | 1136 |  |  | 468 | 42 | 42 | 500 | EC motor | 5060 | 1 | no | no | D | D | Aluminum | 2025-01-02 | 4 | 4 | yes | piece | 1
GCHC RD 063.2/12-40 | GCHC RD | 063.2/12-40 | 4241574 | finoox | GCHC 063.2C/1x2-2556-2-D/3/32/2.10/1800/AXS/1/015023 | 6418 | 2 | 1 | 2556 | Axial | 42.53 | 44637 | 46171 | 46716 | 46269 | 45948 | 46027 | 42369 | 90.33 | 15776 | 850 | VT03144U.1 | 0.821 | 0.77 | D | 39.83 | 71.27 | 8 | FlatCompact-BCD_1x2 | 1884 | 888 | 973 |  |  | 129.6 | 28 | 28 | 630 | EC motor | 5060 | 2 | no | no | C | D | Aluminum | 2025-01-02 | 6 | 3 | yes | piece | 1
GCHC RD 050.2/21-31 | GCHC RD | 050.2/21-31 | 4235258 | finoox | GCHC 050.2C/2x1-2513-1-D/4/64/2.10/900/EXS/1/015023 | 5477 | 1 | 2 | 2513 | Axial | 26192 | 27114 | 28256 | 28851 | 28896 | 29269 | 2025-04-29 | 26449 | 120.44 | 6466 | 630 | VT03011U.1 | 0.137 | 0.37 | A | 30.71 | 62.13 | 2025-07-10 | FlatCompact-BCD_2x1 | 984 | 1696 | 936 |  |  | 127.9 | 22 | 22 | 500 | EC motor | 5060 | 1 | no | no | C | D | Epoxy coated aluminum | 2025-01-02 | 12 | 4 | yes | piece | 1
GCHC RD 050.2/13-41 | GCHC RD | 050.2/13-41 | 4240165 | finoox | GCHC 050.2C/1x3-2518-1-D/4/32/2.10/2700/AXS/1/015023 | 7015 | 3 | 1 | 2518 | Axial | 54176 | 58299 | 59.42 | 60729 | 60652 | 59876 | 59893 | 54301 | 180.66 | 14816 | 945 | VT03011U.1 | 0.615 | 1 | C | 41.22 | 72.77 | 15 | FlatCompact-BCD_1x3 | 2784 | 888 | 936 |  |  | 180.3 | 28 | 28 | 500 | EC motor | 5060 | 1 | no | no | C | D | Aluminum | 2025-01-02 | 6 | 4 | yes | piece | 1
GCHC RD 050.2/23-48 | GCHC RD | 050.2/23-48 | 4236730 | finoox | GCHC 050.2D/2x3-2521-1-D/6/80/2.10/3600/AXS/1/015023 | 19737 | 3 | 2 | 2521 | Axial | 176965 | 189986 | 194915 | 200795 | 201484 | 201237 | 201867 | 178272 | 903.29 | 38225 | 1135 | VT03011U.1 | 1998-01-01 | 1965-01-01 | C | 48.36 | 80.24 | 78.2 | FlatCompact-BCD_2x3 | 3684 | 2096 | 1136 |  |  | 563.9 | 54 | 54 | 500 | EC motor | 5060 | 1 | no | no | D | D | Aluminum | 2025-01-02 | 6 | 6 | yes | piece | 1
GCHC RD 080.3/22-51 | GCHC RD | 080.3/22-51 | 6095901 | finoox | GCHC 080.3D/2x2-3490-K-D/4/80/2.10/2400/EXS/1/015023 | 16866 | 2 | 2 | 3490 | Axial | 160087 | 175502 | 178861 | 182117 | 181158 | 177134 | 176992 | 158655 | 401.46 | 54764 | 770 | VT01371 | 5303 | 2025-04-02 | E | 50.8 | 82.48 | 39.4 | FlatCompact-BCD_2x2 | 2484 | 2096 | 955 |  |  | 443.3 | 54 | 54 | 800 | AC motor | 60 | K | no | no | D | D | Epoxy coated aluminum | 2025-01-02 | 6 | 4 | yes | piece | 1
GCHC RD 050.2/23-34 | GCHC RD | 050.2/23-34 | 4236612 | finoox | GCHC 050.2D/2x3-2385-J-D/4/80/2.10/3600/EXS/1/015023 | 13918 | 3 | 2 | 2385 | Axial | 84674 | 89637 | 91607 | 94293 | 95009 | 97213 | 95446 | 85775 | 602.19 | 18501 | 430 | VT01435 | 0.794 | 0.32 | B | 33.78 | 65.65 | 50.1 | FlatCompact-BCD_2x3 | 3684 | 2096 | 1146 |  |  | 495.1 | 35 | 35 | 500 | AC motor | 60 | J | no | no | D | D | Epoxy coated aluminum | 2025-01-02 | 6 | 4 | yes | piece | 1
GCHC RD 080.2/11-29 | GCHC RD | 080.2/11-29 | 4242788 | finoox | GCHC 080.2D/1x1-2447-1-D/3/40/2.10/1200/EXS/1/015023 | 4325 | 1 | 1 | 2447 | Axial | 25664 | 26831 | 27661 | 28118 | 28059 | 27967 | 27.97 | 25722 | 75.27 | 8278 | 490 | VT03062U.1 | 0.217 | 2025-01-01 | B | 2025-03-29 | 60.41 | 2025-06-06 | FlatCompact-BCD_1x1 | 1284 | 1088 | 958 |  |  | 97.4 | 22 | 22 | 800 | EC motor | 5060 | 1 | no | no | D | D | Epoxy coated aluminum | 2025-01-02 | 10 | 3 | yes | piece | 1
GCHC RD 050.2/22-38 | GCHC RD | 050.2/22-38 | 4236390 | finoox | GCHC 050.2D/2x2-2388-I-D/4/80/2.10/2400/EXS/1/015023 | 9317 | 2 | 2 | 2388 | Axial | 76108 | 80688 | 82.45 | 84669 | 86151 | 84931 | 85039 | 76692 | 401.46 | 17869 | 710 | VT01437 | 0.611 | 0.34 | B | 37.55 | 69.22 | 34.8 | FlatCompact-BCD_2x2 | 2484 | 2096 | 946 |  |  | 330.6 | 35 | 35 | 500 | AC motor | 60 | I | no | no | D | D | Epoxy coated aluminum | 2025-01-02 | 8 | 4 | yes | piece | 1
GCHC RD 050.2/11-20 | GCHC RD | 050.2/11-20 | 4240560 | finoox | GCHC 050.2D/1x1-2389-J-D/3/40/2.10/1200/AXS/1/015023 | 2428 | 1 | 1 | 2389 | Axial | 12056 | 12502 | 12882 | 13188 | 13.29 | 13383 | 13404 | 12204 | 75.27 | 2890 | 450 | VT01437 | 0.081 | 0.17 | B | 19.75 | 51.12 | 2025-03-06 | FlatCompact-BCD_1x1 | 1284 | 1088 | 946 |  |  | 92.5 | 16 | 16 | 500 | AC motor | 60 | J | no | no | D | D | Aluminum | 2025-01-02 | 10 | 3 | yes | piece | 1
GCHC RD 040.2/12-49 | GCHC RD | 040.2/12-49 | 4243638 | finoox | GCHC 040.2A/1x2-2408-1-D/2/20/2.10/1200/EXS/2/015023 | 2496 | 2 | 1 | 2408 | Axial | 14295 | 15009 | 15.58 | 15674 | 15459 | 15276 | 15.29 | 14152 | 2025-09-25 | 8586 | 1630 | VT03142U.1 | 0.853 | 2025-06-02 | E | 49.37 | 80.6 | 2025-01-02 | FlatCompact-A_1x2 | 1284 | 567 | 655 |  |  | 2025-07-31 | 16 | 16 | 400 | EC motor | 5060 | 1 | no | no | A | D | Epoxy coated aluminum | 2025-01-02 | 8 | 2 | yes | piece | 1
GCHC RD 050.2/11-41 | GCHC RD | 050.2/11-41 | 4234414 | finoox | GCHC 050.2B/1x1-2421-1-D/3/24/2.10/720/EXS/1/015023 | 2324 | 1 | 1 | 2421 | Axial | 13142 | 13.16 | 14075 | 14085 | 13884 | 14108 | 14224 | 13129 | 2025-01-27 | 5397 | 1150 | VT03011U.1 | 0.379 | 1975-01-01 | E | 40.6 | 71.85 | 2025-04-02 | FlatCompact-BCD_1x1 | 804 | 668 | 936 |  |  | 47.9 | 16 | 16 | 500 | EC motor | 5060 | 1 | no | no | B | D | Epoxy coated aluminum | 2025-01-02 | 8 | 3 | yes | piece | 1
GCHC RD 045.2/11-39 | GCHC RD | 045.2/11-39 | 4239213 | finoox | GCHC 045.2C/1x1-2527-1-D/6/32/2.10/900/EXS/1/015023 | 3289 | 1 | 1 | 2527 | Axial | 16696 | 17384 | 18196 | 18646 | 2025-07-18 | 19052 | 19228 | 16919 | 90.33 | 3603 | 975 | VT03007U.1 | 0.155 | 0.68 | B | 38.73 | 70.02 | 2025-06-07 | FlatCompact-BCD_1x1 | 984 | 888 | 885 |  |  | 78.8 | 16 | 16 | 450 | EC motor | 5060 | 1 | no | no | C | D | Epoxy coated aluminum | 2025-01-02 | 12 | 6 | yes | piece | 1
GCHC RD 080.2/23-20 | GCHC RD | 080.2/23-20 | 4238981 | finoox | GCHC 080.2D/2x3-2489-1-D/4/80/2.10/3600/AXS/1/015023 | 23317 | 3 | 2 | 2489 | Axial | 89498 | 94939 | 97024 | 99861 | 100577 | 100.73 | 100951 | 90193 | 602.19 | 19606 | 220 | VT03062U.1 | 0.183 | 0.15 | A+ | 20.32 | 52.2 | 50.1 | FlatCompact-BCD_2x3 | 3684 | 2096 | 1158 |  |  | 504.3 | 35 | 35 | 800 | EC motor | 5060 | 1 | no | no | D | D | Aluminum | 2025-01-02 | 6 | 4 | yes | piece | 1
GCHC RD 063.2/23-29 | GCHC RD | 063.2/23-29 | 4238214 | finoox | GCHC 063.2D/2x3-2504-1-D/6/80/2.10/3600/AXS/1/015023 | 23635 | 3 | 2 | 2504 | Axial | 116424 | 123557 | 127.45 | 131814 | 133048 | 134483 | 135307 | 117703 | 903.29 | 23089 | 460 | VT03145U.1 | 0.341 | 0.3 | A+ | 28.97 | 60.85 | 75.1 | FlatCompact-BCD_2x3 | 3684 | 2096 | 1165 |  |  | 563.2 | 42 | 42 | 630 | EC motor | 5060 | 1 | no | no | D | D | Aluminum | 2025-01-02 | 6 | 6 | yes | piece | 1
GCHC RD 050.2/11-52 | GCHC RD | 050.2/11-52 | 4234476 | finoox | GCHC 050.2B/1x1-2563-2-D/3/24/2.10/720/AXS/1/015023 | 2711 | 1 | 1 | 2563 | Axial | 16813 | 16834 | 18189 | 18108 | 17721 | 18024 | 18228 | 16756 | 2025-01-27 | 7858 | 1680 | VT03013U.1 | 2025-12-01 | 1975-01-01 | E | 52.22 | 83.48 | 2025-04-02 | FlatCompact-BCD_1x1 | 804 | 668 | 957 |  |  | 52.5 | 16 | 16 | 500 | EC motor | 5060 | 2 | no | no | B | D | Aluminum | 2025-01-02 | 8 | 3 | yes | piece | 1
GCHC RD 063.2/24-68 | GCHC RD | 063.2/24-68 | 4237551 | finoox | GCHC 063.2C/2x4-2550-2-D/4/64/2.10/3600/EXS/1/015023 | 32484 | 4 | 2 | 2550 | Axial | 226863 | 260115 | 257.3 | 264374 | 264243 | 252552 | 250821 | 223081 | 481.75 | 94501 | 1285 | VT03143U.1 | 16917 | 2026-03-01 | E | 68.49 | 100.31 | 46.7 | FlatCompact-BCD_2x4 | 3684 | 1696 | 1161 |  |  | 618.7 | 64 | 64 | 630 | EC motor | 5060 | 2 | no | no | C | D | Epoxy coated aluminum | 2025-01-02 | 4 | 4 | yes | piece | 1
GCHC RD 063.2/21-63 | GCHC RD | 063.2/21-63 | 4236933 | finoox | GCHC 063.2C/2x1-2550-2-D/4/64/2.10/900/EXS/1/015023 | 9640 | 1 | 2 | 2550 | Axial | 63351 | 64288 | 68227 | 68502 | 67548 | 68277 | 68793 | 63247 | 120.44 | 23625 | 1285 | VT03143U.1 | 4229 | 2026-03-01 | E | 62.87 | 94.29 | 2025-05-12 | FlatCompact-BCD_2x1 | 984 | 1696 | 961 |  |  | 176.4 | 35 | 35 | 630 | EC motor | 5060 | 2 | no | no | C | D | Epoxy coated aluminum | 2025-01-02 | 8 | 4 | yes | piece | 1
GCHC RD 050.2/21-43 | GCHC RD | 050.2/21-43 | 4235307 | finoox | GCHC 050.2C/2x1-2521-1-D/6/64/2.10/900/EXS/1/015023 | 6341 | 1 | 2 | 2521 | Axial | 47276 | 49.13 | 51491 | 52559 | 52561 | 53355 | 53791 | 47715 | 180.66 | 11099 | 1135 | VT03011U.1 | 0.718 | 1965-01-01 | D | 43.4 | 74.82 | 2025-03-16 | FlatCompact-BCD_2x1 | 984 | 1696 | 936 |  |  | 147 | 28 | 28 | 500 | EC motor | 5060 | 1 | no | no | C | D | Epoxy coated aluminum | 2025-01-02 | 12 | 6 | yes | piece | 1
GCHC RD 063.2/13-41 | GCHC RD | 063.2/13-41 | 4242713 | finoox | GCHC 063.2D/1x3-2554-2-D/3/40/2.10/3600/EXS/1/015023 | 10624 | 3 | 1 | 2554 | Axial | 74742 | 79347 | 81064 | 82432 | 82193 | 81174 | 81095 | 74679 | 225.82 | 23997 | 750 | VT03144U.1 | 0.762 | 0.6 | C | 40.59 | 72.29 | 2025-03-19 | FlatCompact-BCD_1x3 | 3684 | 1088 | 973 |  |  | 248.1 | 35 | 35 | 630 | EC motor | 5060 | 2 | no | no | D | D | Epoxy coated aluminum | 2025-01-02 | 4 | 3 | yes | piece | 1
GCHC RD 080.2/13-61 | GCHC RD | 080.2/13-61 | 4243542 | finoox | GCHC 080.2D/1x3-2659-L-D/3/40/2.10/3600/AXS/1/015023 | 9156 | 3 | 1 | 2659 | Axial | 109741 | 127213 | 125665 | 129245 | 129085 | 122633 | 121634 | 107762 | 225.82 | 51796 | 1070 | VT01384U | 5396 | 2025-03-03 | E | 60.51 | 92.21 | 2025-01-20 | FlatCompact-BCD_1x3 | 3684 | 1088 | 991 |  |  | 297.8 | 42 | 42 | 800 | AC motor | 60 | L | no | no | D | D | Aluminum | 2025-01-02 | 4 | 3 | yes | piece | 1
GCHC RD 050.2/13-30 | GCHC RD | 050.2/13-30 | 4240062 | finoox | GCHC 050.2C/1x3-2385-J-D/3/32/2.10/2700/AXS/1/015023 | 4834 | 3 | 1 | 2385 | Axial | 31329 | 32976 | 33692 | 34472 | 34575 | 34429 | 34399 | 31508 | 135.49 | 8295 | 430 | VT01435 | 0.398 | 0.32 | C | 30.31 | 61.86 | 2025-01-11 | FlatCompact-BCD_1x3 | 2784 | 888 | 946 |  |  | 181.7 | 22 | 22 | 500 | AC motor | 60 | J | no | no | C | D | Aluminum | 2025-01-02 | 6 | 3 | yes | piece | 1
GCHC RD 063.2/12-59 | GCHC RD | 063.2/12-59 | 4242254 | finoox | GCHC 063.2D/1x2-2356-D-D/3/40/2.10/2400/AXS/1/015023 | 6591 | 2 | 1 | 2356 | Axial | 82579 | 86777 | 89654 | 90263 | 90007 | 88698 | 88907 | 81.96 | 150.55 | 33847 | 1330 | VT01441 | 4821 | 5 | E | 58.78 | 90.32 | 2025-06-13 | FlatCompact-BCD_1x2 | 2484 | 1088 | 956 |  |  | 210.9 | 35 | 35 | 630 | AC motor | 50 | D | no | no | D | D | Aluminum | 2025-01-02 | 4 | 3 | yes | piece | 1
GCHC RD 050.2/21-33 | GCHC RD | 050.2/21-33 | 4236141 | finoox | GCHC 050.2D/2x1-2387-L-D/4/80/2.10/1200/AXS/1/015023 | 5060 | 1 | 2 | 2387 | Axial | 32122 | 33442 | 34607 | 35486 | 35692 | 36151 | 36301 | 32554 | 200.73 | 7133 | 500 | VT01435 | 0.351 | 0.37 | C | 32.84 | 64.36 | 2025-02-17 | FlatCompact-BCD_2x1 | 1284 | 2096 | 946 |  |  | 187.1 | 22 | 22 | 500 | AC motor | 60 | L | no | no | D | D | Aluminum | 2025-01-02 | 10 | 4 | yes | piece | 1
GCHC RD 050.2/21-49 | GCHC RD | 050.2/21-49 | 4236089 | finoox | GCHC 050.2D/2x1-2347-D-D/3/80/2.10/1200/EXS/1/015023 | 4938 | 1 | 2 | 2347 | Axial | 52314 | 54734 | 56427 | 57.35 | 57211 | 56991 | 56995 | 52399 | 150.55 | 17069 | 1390 | VT03150U | 1276 | 1941-01-01 | D | 49.41 | 80.92 | 14 | FlatCompact-BCD_2x1 | 1284 | 2096 | 919 |  |  | 173.1 | 28 | 28 | 500 | AC motor | 50 | D | no | no | D | D | Epoxy coated aluminum | 2025-01-02 | 10 | 3 | yes | piece | 1
GCHC RD 050.2/23-49 | GCHC RD | 050.2/23-49 | 4236574 | finoox | GCHC 050.2D/2x3-2348-S-D/6/80/2.10/3600/AXS/1/015023 | 16362 | 3 | 2 | 2348 | Axial | 191409 | 206827 | 211762 | 217714 | 218395 | 217276 | 217826 | 192338 | 903.29 | 42525 | 1180 | VT03150U | 3107 | 0.9 | D | 48.94 | 80.81 | 78.2 | FlatCompact-BCD_2x3 | 3684 | 2096 | 1119 |  |  | 591.5 | 54 | 54 | 500 | AC motor | 50 | S | no | no | D | D | Aluminum | 2025-01-02 | 6 | 6 | yes | piece | 1
GCHC RD 063.2/14-33 | GCHC RD | 063.2/14-33 | 4241849 | finoox | GCHC 063.2C/1x4-2400-K-D/4/32/2.10/3600/AXS/1/015023 | 8557 | 4 | 1 | 2400 | Axial | 64434 | 67723 | 69613 | 71126 | 71215 | 71324 | 71371 | 64827 | 240.88 | 16147 | 490 | VT01442 | 0.658 | 0.34 | C | 33.09 | 64.76 | 2025-02-20 | FlatCompact-BCD_1x4 | 3684 | 888 | 948 |  |  | 250.3 | 35 | 35 | 630 | AC motor | 60 | K | no | no | C | D | Aluminum | 2025-01-02 | 4 | 4 | yes | piece | 1
GCHC RD 050.2/13-58 | GCHC RD | 050.2/13-58 | 4240105 | finoox | GCHC 050.2C/1x3-2410-2-D/4/32/2.10/2700/AXS/1/015023 | 8638 | 3 | 1 | 2410 | Axial | 86469 | 91124 | 94056 | 95229 | 94678 | 93893 | 94265 | 86108 | 180.66 | 28382 | 1770 | VT03013U.1 | 3712 | 2025-01-02 | E | 57.68 | 89.23 | 2025-06-15 | FlatCompact-BCD_1x3 | 2784 | 888 | 957 |  |  | 194.7 | 35 | 35 | 500 | EC motor | 5060 | 2 | no | no | C | D | Aluminum | 2025-01-02 | 4 | 4 | yes | piece | 1
GCHC RD 063.2/23-48 | GCHC RD | 063.2/23-48 | 4237386 | finoox | GCHC 063.2C/2x3-2558-2-D/6/64/2.10/2700/AXS/1/015023 | 20920 | 3 | 2 | 2558 | Axial | 177234 | 192298 | 197.13 | 201586 | 200992 | 199448 | 199873 | 178059 | 541.97 | 44832 | 950 | VT03144U.1 | 3745 | 1 | D | 48.17 | 79.84 | 48.8 | FlatCompact-BCD_2x3 | 2784 | 1696 | 973 |  |  | 414.2 | 54 | 54 | 630 | EC motor | 5060 | 2 | no | no | C | D | Aluminum | 2025-01-02 | 6 | 6 | yes | piece | 1
GCHC RD 080.2/22-23 | GCHC RD | 080.2/22-23 | 4238715 | finoox | GCHC 080.2D/2x2-2491-1-D/4/80/2.10/2400/AXS/1/015023 | 16323 | 2 | 2 | 2491 | Axial | 71614 | 75766 | 77555 | 79701 | 80142 | 80244 | 80367 | 72301 | 401.46 | 16265 | 270 | VT03062U.1 | 0.187 | 0.25 | A+ | 22.86 | 54.54 | 34.8 | FlatCompact-BCD_2x2 | 2484 | 2096 | 958 |  |  | 347.3 | 35 | 35 | 800 | EC motor | 5060 | 1 | no | no | D | D | Aluminum | 2025-01-02 | 8 | 4 | yes | piece | 1
GCHC RD 063.2/12-24 | GCHC RD | 063.2/12-24 | 4242375 | finoox | GCHC 063.2D/1x2-2504-1-D/4/40/2.10/2400/AXS/1/015023 | 7282 | 2 | 1 | 2504 | Axial | 36558 | 38705 | 39607 | 40698 | 40914 | 40941 | 40986 | 36893 | 200.73 | 8351 | 460 | VT03145U.1 | 0.108 | 0.3 | A+ | 2025-02-24 | 55.57 | 2025-08-16 | FlatCompact-BCD_1x2 | 2484 | 1088 | 965 |  |  | 179.5 | 28 | 28 | 630 | EC motor | 5060 | 1 | no | no | D | D | Aluminum | 2025-01-02 | 8 | 4 | yes | piece | 1
GCHC RD 045.2/12-36 | GCHC RD | 045.2/12-36 | 4239280 | finoox | GCHC 045.2C/1x2-2524-1-D/3/32/2.10/1800/AXS/1/015023 | 4330 | 2 | 1 | 2524 | Axial | 22368 | 23443 | 24004 | 24526 | 24587 | 24546 | 24.54 | 22494 | 90.33 | 6036 | 750 | VT03007U.1 | 0.15 | 0.37 | B | 35.74 | 67.15 | 2025-05-07 | FlatCompact-BCD_1x2 | 1884 | 888 | 885 |  |  | 112 | 18 | 18 | 450 | EC motor | 5060 | 1 | no | no | C | D | Aluminum | 2025-01-02 | 8 | 3 | yes | piece | 1
GCHC RD 050.2/24-49 | GCHC RD | 050.2/24-49 | 4236012 | finoox | GCHC 050.2C/2x4-2521-1-D/6/64/2.10/3600/AXS/1/015023 | 20145 | 4 | 2 | 2521 | Axial | 196281 | 206832 | 213.76 | 219116 | 219239 | 220423 | 221426 | 197856 | 722.63 | 44398 | 1135 | VT03011U.1 | 2872 | 1965-01-01 | C | 49.02 | 80.84 | 62.7 | FlatCompact-BCD_2x4 | 3684 | 1696 | 1136 |  |  | 500.2 | 54 | 54 | 500 | EC motor | 5060 | 1 | no | no | C | D | Aluminum | 2025-01-02 | 4 | 6 | yes | piece | 1
GCHC RD 035.2/12-43 | GCHC RD | 035.2/12-43 | 4234094 | finoox | GCHC 035.2B/1x2-2724-X-D/3/24/2.10/1440/EXS/1/015023 | 2397 | 2 | 1 | 2724 | Axial | 18304 | 2025-11-19 | 19692 | 20014 | 19.97 | 19936 | 19941 | 18336 | 54.2 | 5809 | 1550 | VT03167U | 0.442 | 0.95 | D | 42.51 | 73.84 | 2025-05-04 | FlatCompact-BCD_1x2 | 1524 | 668 | 868 |  |  | 74.5 | 16 | 16 | 350 | AC motor | 60 | X | no | no | B | D | Epoxy coated aluminum | 2025-01-02 | 8 | 3 | yes | piece | 1
GCHC RD 050.2/21-51 | GCHC RD | 050.2/21-51 | 4235347 | finoox | GCHC 050.2C/2x1-2790-K-D/4/64/2.10/900/EXS/1/015023 | 4492 | 1 | 2 | 2790 | Axial | 52.19 | 53144 | 56187 | 56602 | 56.07 | 56778 | 57165 | 52453 | 120.44 | 17096 | 1640 | VT03150U | 2036 | 1964-01-01 | E | 51 | 82.41 | 2025-04-11 | FlatCompact-BCD_2x1 | 984 | 1696 | 919 |  |  | 138.4 | 28 | 28 | 500 | AC motor | 60 | K | no | no | C | D | Epoxy coated aluminum | 2025-01-02 | 8 | 4 | yes | piece | 1
GCHC RD 080.3/12-51 | GCHC RD | 080.3/12-51 | 6141734 | finoox | GCHC 080.3D/1x2-3562-2-D/6/40/2.10/2400/EXS/1/015023 | 12187 | 2 | 1 | 3562 | Axial | 96989 | 103123 | 106056 | 108451 | 108255 | 107919 | 108164 | 97226 | 301.1 | 24228 | 800 | VT01445U.3 | 2237 | 1985-01-01 | D | 50.74 | 82.28 | 2025-01-26 | FlatCompact-BCD_1x2 | 2484 | 1088 | 970 |  |  | 264.1 | 42 | 42 | 800 | EC motor | 5060 | 2 | no | no | D | D | Epoxy coated aluminum | 2025-01-02 | 6 | 6 | yes | piece | 1
GCHC RD 063.2/22-32 | GCHC RD | 063.2/22-32 | 4236987 | finoox | GCHC 063.2C/2x2-2358-D-D/4/64/2.10/1800/AXS/1/015023 | 9317 | 2 | 2 | 2358 | Axial | 57.14 | 59912 | 61662 | 63112 | 63204 | 63486 | 63622 | 57622 | 240.88 | 13822 | 430 | VT01442 | 0.483 | 0.32 | B | 31.86 | 63.4 | 2025-07-21 | FlatCompact-BCD_2x2 | 1884 | 1696 | 948 |  |  | 243.9 | 35 | 35 | 630 | AC motor | 50 | D | no | no | C | D | Aluminum | 2025-01-02 | 8 | 4 | yes | piece | 1
GCHC RD 050.2/13-40 | GCHC RD | 050.2/13-40 | 4241003 | finoox | GCHC 050.2D/1x3-2354-W-D/6/40/2.10/3600/EXS/1/015023 | 9008 | 3 | 1 | 2354 | Axial | 72441 | 77033 | 79263 | 81743 | 82266 | 82755 | 83106 | 73.33 | 451.65 | 15032 | 865 | VT03093U | 0.613 | 0.97 | B | 39.67 | 71.36 | 36.9 | FlatCompact-BCD_1x3 | 3684 | 1088 | 919 |  |  | 307.3 | 35 | 35 | 500 | AC motor | 50 | W | no | no | D | D | Epoxy coated aluminum | 2025-01-02 | 6 | 6 | yes | piece | 1
GCHC RD 063.2/12-24 | GCHC RD | 063.2/12-24 | 4241440 | finoox | GCHC 063.2C/1x2-2401-L-D/3/32/2.10/1800/AXS/1/015023 | 4624 | 2 | 1 | 2401 | Axial | 22433 | 23512 | 24074 | 24598 | 24658 | 24616 | 24609 | 22558 | 90.33 | 6060 | 340 | VT01442 | 0.178 | 0.16 | B | 2025-07-23 | 55.13 | 2025-05-07 | FlatCompact-BCD_1x2 | 1884 | 888 | 948 |  |  | 126.8 | 18 | 18 | 630 | AC motor | 60 | L | no | no | C | D | Aluminum | 2025-01-02 | 8 | 3 | yes | piece | 1
GCHC RD 050.2/21-26 | GCHC RD | 050.2/21-26 | 4236167 | finoox | GCHC 050.2D/2x1-2391-L-D/3/80/2.10/1200/EXS/1/015023 | 4789 | 1 | 2 | 2391 | Axial | 27018 | 27.99 | 28837 | 29475 | 29619 | 29857 | 29952 | 27319 | 150.55 | 6752 | 520 | VT01437 | 0.201 | 0.18 | B | 25.94 | 57.45 | 2025-02-13 | FlatCompact-BCD_2x1 | 1284 | 2096 | 946 |  |  | 167.3 | 22 | 22 | 500 | AC motor | 60 | L | no | no | D | D | Epoxy coated aluminum | 2025-01-02 | 10 | 3 | yes | piece | 1
GCHC RD 050.2/12-41 | GCHC RD | 050.2/12-41 | 4240765 | finoox | GCHC 050.2D/1x2-2355-X-D/4/40/2.10/2400/AXS/1/015023 | 4557 | 2 | 1 | 2355 | Axial | 45161 | 48386 | 49422 | 50.66 | 50791 | 50399 | 50397 | 45334 | 200.73 | 11118 | 810 | VT03093U | 0.567 | 2025-03-01 | C | 40.59 | 72.12 | 2025-08-16 | FlatCompact-BCD_1x2 | 2484 | 1088 | 919 |  |  | 183.9 | 28 | 28 | 500 | AC motor | 60 | X | no | no | D | D | Aluminum | 2025-01-02 | 8 | 4 | yes | piece | 1
GCHC RD 050.2/12-54 | GCHC RD | 050.2/12-54 | 4234547 | finoox | GCHC 050.2B/1x2-2420-2-D/4/24/2.10/1440/EXS/1/015023 | 5087 | 2 | 1 | 2420 | Axial | 37102 | 39795 | 41041 | 41549 | 41102 | 40503 | 40527 | 36.77 | 72.26 | 14513 | 1600 | VT03013U.1 | 2033 | 1965-01-01 | E | 54 | 85.35 | 2025-01-06 | FlatCompact-BCD_1x2 | 1524 | 668 | 957 |  |  | 98 | 22 | 22 | 500 | EC motor | 5060 | 2 | no | no | B | D | Epoxy coated aluminum | 2025-01-02 | 8 | 4 | yes | piece | 1
GCHC RD 063.2/12-18 | GCHC RD | 063.2/12-18 | 4241432 | finoox | GCHC 063.2C/1x2-2399-J-D/3/32/2.10/1800/AXS/1/015023 | 4624 | 2 | 1 | 2399 | Axial | 20519 | 21404 | 21984 | 22483 | 22548 | 22552 | 22548 | 20678 | 90.33 | 5363 | 290 | VT01442 | 0.144 | 0.14 | B | 17.79 | 49.22 | 2025-05-07 | FlatCompact-BCD_1x2 | 1884 | 888 | 948 |  |  | 126.8 | 18 | 18 | 630 | AC motor | 60 | J | no | no | C | D | Aluminum | 2025-01-02 | 8 | 3 | yes | piece | 1
GCHC RD 045.2/21-41 | GCHC RD | 045.2/21-41 | 4234800 | finoox | GCHC 045.2C/2x1-2527-1-D/3/64/2.10/900/AXS/1/015023 | 4534 | 1 | 2 | 2527 | Axial | 26983 | 27391 | 28714 | 29093 | 29036 | 29334 | 29.49 | 27101 | 90.33 | 7905 | 975 | VT03007U.1 | 0.303 | 0.68 | C | 41.47 | 72.87 | 2025-03-08 | FlatCompact-BCD_2x1 | 984 | 1696 | 885 |  |  | 115.9 | 22 | 22 | 450 | EC motor | 5060 | 1 | no | no | C | D | Aluminum | 2025-01-02 | 8 | 3 | yes | piece | 1
GCHC RD 063.2/11-29 | GCHC RD | 063.2/11-29 | 4241295 | finoox | GCHC 063.2C/1x1-2506-1-D/6/32/2.10/900/EXS/1/015023 | 4457 | 1 | 1 | 2506 | Axial | 16051 | 16724 | 17492 | 17935 | 17993 | 18338 | 18507 | 16271 | 90.33 | 3437 | 540 | VT03145U.1 | 0.093 | 0.45 | A | 29.42 | 60.73 | 2025-06-07 | FlatCompact-BCD_1x1 | 984 | 888 | 965 |  |  | 81.4 | 16 | 16 | 630 | EC motor | 5060 | 1 | no | no | C | D | Epoxy coated aluminum | 2025-01-02 | 12 | 6 | yes | piece | 1
GCHC RD 063.2/13-37 | GCHC RD | 063.2/13-37 | 4241763 | finoox | GCHC 063.2C/1x3-2553-2-D/4/32/2.10/2700/AXS/1/015023 | 9379 | 3 | 1 | 2553 | Axial | 61158 | 66572 | 67701 | 69153 | 68908 | 67385 | 67458 | 60803 | 180.66 | 18176 | 700 | VT03144U.1 | 0.732 | 0.52 | C | 37.34 | 68.9 | 2025-05-15 | FlatCompact-BCD_1x3 | 2784 | 888 | 973 |  |  | 196.1 | 35 | 35 | 630 | EC motor | 5060 | 2 | no | no | C | D | Aluminum | 2025-01-02 | 6 | 4 | yes | piece | 1
GCHC RD 050.2/21-35 | GCHC RD | 050.2/21-35 | 4236213 | finoox | GCHC 050.2D/2x1-2515-1-D/4/80/2.10/1200/AXS/1/015023 | 6264 | 1 | 2 | 2515 | Axial | 37968 | 39484 | 40887 | 41841 | 42017 | 42517 | 42705 | 38424 | 200.73 | 8722 | 755 | VT03011U.1 | 0.206 | 0.58 | A | 35.4 | 66.91 | 2025-01-18 | FlatCompact-BCD_2x1 | 1284 | 2096 | 936 |  |  | 178.5 | 28 | 28 | 500 | EC motor | 5060 | 1 | no | no | D | D | Aluminum | 2025-01-02 | 10 | 4 | yes | piece | 1
GCHC RD 045.2/13-37 | GCHC RD | 045.2/13-37 | 4239374 | finoox | GCHC 045.2C/1x3-2524-1-D/4/32/2.10/2700/EXS/1/015023 | 6852 | 3 | 1 | 2524 | Axial | 37053 | 38967 | 39934 | 40949 | 41112 | 41205 | 41281 | 37392 | 180.66 | 8790 | 750 | VT03007U.1 | 0.227 | 0.37 | A | 37.37 | 68.9 | 15 | FlatCompact-BCD_1x3 | 2784 | 888 | 885 |  |  | 175.2 | 28 | 28 | 450 | EC motor | 5060 | 1 | no | no | C | D | Epoxy coated aluminum | 2025-01-02 | 6 | 4 | yes | piece | 1
GCHC RD 045.2/12-38 | GCHC RD | 045.2/12-38 | 4239291 | finoox | GCHC 045.2C/1x2-2525-1-D/6/32/2.10/1800/EXS/1/015023 | 5636 | 2 | 1 | 2525 | Axial | 29323 | 30788 | 31893 | 32787 | 33032 | 33506 | 33696 | 29755 | 180.66 | 6044 | 825 | VT03007U.1 | 0.196 | 0.47 | B | 38.04 | 69.46 | 2025-08-14 | FlatCompact-BCD_1x2 | 1884 | 888 | 885 |  |  | 138.7 | 22 | 22 | 450 | EC motor | 5060 | 1 | no | no | C | D | Epoxy coated aluminum | 2025-01-02 | 8 | 6 | yes | piece | 1
GCHC RD 063.2/13-63 | GCHC RD | 063.2/13-63 | 4242688 | finoox | GCHC 063.2D/1x3-2550-2-D/6/40/2.10/3600/AXS/1/015023 | 15293 | 3 | 1 | 2550 | Axial | 159274 | 170392 | 175519 | 179165 | 179109 | 178023 | 178129 | 158917 | 451.65 | 40350 | 1285 | VT03143U.1 | 6148 | 2026-03-01 | E | 63.01 | 94.71 | 39.4 | FlatCompact-BCD_1x3 | 3684 | 1088 | 961 |  |  | 372 | 54 | 54 | 630 | EC motor | 5060 | 2 | no | no | D | D | Aluminum | 2025-01-02 | 4 | 6 | yes | piece | 1
GCHC RD 045.2/11-46 | GCHC RD | 045.2/11-46 | 4239240 | finoox | GCHC 045.2C/1x1-2532-1-D/6/32/2.10/900/AXS/1/015023 | 3124 | 1 | 1 | 2532 | Axial | 22379 | 23267 | 24422 | 24952 | 24983 | 2025-03-25 | 25608 | 22613 | 90.33 | 5071 | 1350 | VT03007U.1 | 0.393 | 1965-01-01 | D | 45.71 | 77 | 2025-07-07 | FlatCompact-BCD_1x1 | 984 | 888 | 885 |  |  | 78.9 | 18 | 18 | 450 | EC motor | 5060 | 1 | no | no | C | D | Aluminum | 2025-01-02 | 12 | 6 | yes | piece | 1
GCHC RD 063.2/23-30 | GCHC RD | 063.2/23-30 | 4238219 | finoox | GCHC 063.2D/2x3-2505-1-D/4/80/2.10/3600/AXS/1/015023 | 20087 | 3 | 2 | 2505 | Axial | 115218 | 123674 | 125949 | 129.42 | 129903 | 128978 | 129034 | 115806 | 602.19 | 27241 | 500 | VT03145U.1 | 0.394 | 0.39 | A+ | 30.19 | 62.07 | 51.6 | FlatCompact-BCD_2x3 | 3684 | 2096 | 1165 |  |  | 473.3 | 42 | 42 | 630 | EC motor | 5060 | 1 | no | no | D | D | Aluminum | 2025-01-02 | 6 | 4 | yes | piece | 1
GCHC RD 063.2/24-34 | GCHC RD | 063.2/24-34 | 4237498 | finoox | GCHC 063.2C/2x4-2505-1-D/4/64/2.10/3600/EXS/1/015023 | 22720 | 4 | 2 | 2505 | Axial | 117626 | 123285 | 126497 | 129417 | 129747 | 129971 | 130154 | 118541 | 481.75 | 29154 | 500 | VT03145U.1 | 0.588 | 0.39 | A | 33.9 | 65.73 | 41.4 | FlatCompact-BCD_2x4 | 3684 | 1696 | 1165 |  |  | 431.5 | 42 | 42 | 630 | EC motor | 5060 | 1 | no | no | C | D | Epoxy coated aluminum | 2025-01-02 | 4 | 4 | yes | piece | 1
GCHC RD 050.2/11-41 | GCHC RD | 050.2/11-41 | 4239710 | finoox | GCHC 050.2C/1x1-2521-1-D/3/32/2.10/900/AXS/1/015023 | 2570 | 1 | 1 | 2521 | Axial | 18247 | 18598 | 19597 | 19757 | 19592 | 19823 | 19931 | 18382 | 45.16 | 6175 | 1135 | VT03011U.1 | 0.338 | 1965-01-01 | D | 40.9 | 72.2 | 2025-09-03 | FlatCompact-BCD_1x1 | 984 | 888 | 936 |  |  | 67.3 | 16 | 16 | 500 | EC motor | 5060 | 1 | no | no | C | D | Aluminum | 2025-01-02 | 8 | 3 | yes | piece | 1
GCHC RD 045.2/21-43 | GCHC RD | 045.2/21-43 | 4234810 | finoox | GCHC 045.2C/2x1-2528-1-D/4/64/2.10/900/EXS/1/015023 | 5098 | 1 | 2 | 2528 | Axial | 31625 | 32736 | 34144 | 34789 | 34785 | 35125 | 35295 | 31.87 | 120.44 | 8304 | 1050 | VT03007U.1 | 0.377 | 0.84 | C | 43.04 | 74.44 | 2025-07-10 | FlatCompact-BCD_2x1 | 984 | 1696 | 885 |  |  | 124.5 | 22 | 22 | 450 | EC motor | 5060 | 1 | no | no | C | D | Epoxy coated aluminum | 2025-01-02 | 12 | 4 | yes | piece | 1
GCHC RD 080.3/21-50 | GCHC RD | 080.3/21-50 | 6131561 | finoox | GCHC 080.3D/2x1-3481-D-D/4/80/2.10/1200/EXS/1/015023 | 7839 | 1 | 2 | 3481 | Axial | 88646 | 94392 | 97428 | 98.93 | 98257 | 97219 | 97254 | 88.31 | 200.73 | 30587 | 850 | VT01526 | 3434 | 2025-03-03 | E | 50.34 | 81.86 | 2025-04-19 | FlatCompact-BCD_2x1 | 1284 | 2096 | 961 |  |  | 233.8 | 35 | 35 | 800 | AC motor | 50 | D | no | no | D | D | Epoxy coated aluminum | 2025-01-02 | 10 | 4 | yes | piece | 1
GCHC RD 080.3/12-58 | GCHC RD | 080.3/12-58 | 6194272 | finoox | GCHC 080.3D/1x2-3557-2-D/3/40/2.10/2400/AXS/1/015023 | 9749 | 2 | 1 | 3557 | Axial | 90631 | 96698 | 99164 | 99669 | 99882 | 97657 | 97558 | 89725 | 150.55 | 40966 | 1100 | VT01445U.3 | 5416 | 2025-02-04 | E | 58.33 | 89.87 | 2025-06-13 | FlatCompact-BCD_1x2 | 2484 | 1088 | 970 |  |  | 219.2 | 35 | 35 | 800 | EC motor | 5060 | 2 | no | no | D | D | Aluminum | 2025-01-02 | 4 | 3 | yes | piece | 1
GCHC RD 040.2/11-42 | GCHC RD | 040.2/11-42 | 4234117 | finoox | GCHC 040.2B/1x1-1734-W-D/4/24/2.10/720/AXS/1/015023 | 1715 | 1 | 1 | 1734 | Axial | 11749 | 12057 | 12707 | 12909 | 12848 | 13043 | 13138 | 11814 | 36.13 | 3297 | 1310 | VT0605 | 0.199 | 0.85 | D | 41.82 | 73.04 | 2025-02-03 | FlatCompact-BCD_1x1 | 804 | 668 | 826 |  |  | 48.7 | 16 | 16 | 400 | AC motor | 50 | W | no | no | B | D | Aluminum | 2025-01-02 | 12 | 4 | yes | piece | 1
GCHC RD 050.2/21-30 | GCHC RD | 050.2/21-30 | 4235128 | finoox | GCHC 050.2C/2x1-2333-S-D/4/64/2.10/900/EXS/1/015023 | 4347 | 1 | 2 | 2333 | Axial | 26304 | 27211 | 28376 | 28964 | 29031 | 29385 | 29516 | 26561 | 120.44 | 6500 | 530 | VT01435 | 0.298 | 0.35 | C | 29.74 | 61.16 | 2025-07-10 | FlatCompact-BCD_2x1 | 984 | 1696 | 946 |  |  | 137.8 | 22 | 22 | 500 | AC motor | 50 | S | no | no | C | D | Epoxy coated aluminum | 2025-01-02 | 12 | 4 | yes | piece | 1
GCHC RD 050.2/11-24 | GCHC RD | 050.2/11-24 | 4234360 | finoox | GCHC 050.2B/1x1-2337-S-D/3/24/2.10/720/EXS/1/015023 | 1807 | 1 | 1 | 2337 | Axial | 7679 | 7851 | 8256 | 1937-08-01 | 1934-08-01 | 8441 | 1948-08-01 | 7732 | 2025-01-27 | 2330 | 510 | VT01437 | 0.082 | 0.16 | C | 2025-06-23 | 54.86 | 2025-04-02 | FlatCompact-BCD_1x1 | 804 | 668 | 946 |  |  | 50.2 | 16 | 16 | 500 | AC motor | 50 | S | no | no | B | D | Epoxy coated aluminum | 2025-01-02 | 12 | 3 | yes | piece | 1
GCHC RD 050.2/12-48 | GCHC RD | 050.2/12-48 | 4239801 | finoox | GCHC 050.2C/1x2-2349-I-D/4/32/2.10/1800/EXS/1/015023 | 3889 | 2 | 1 | 2349 | Axial | 48605 | 53456 | 54437 | 55457 | 55.17 | 53925 | 53834 | 48185 | 120.44 | 16835 | 1590 | VT03150U | 1776 | 2025-07-01 | E | 47.82 | 79.24 | 2025-04-10 | FlatCompact-BCD_1x2 | 1884 | 888 | 919 |  |  | 134.4 | 28 | 28 | 500 | AC motor | 60 | I | no | no | C | D | Epoxy coated aluminum | 2025-01-02 | 8 | 4 | yes | piece | 1
GCHC RD 050.2/24-47 | GCHC RD | 050.2/24-47 | 4235886 | finoox | GCHC 050.2C/2x4-2384-I-D/6/64/2.10/3600/AXS/1/015023 | 15368 | 4 | 2 | 2384 | Axial | 159813 | 173345 | 177.38 | 182.33 | 182662 | 181164 | 181513 | 160211 | 722.63 | 36119 | 790 | VT01435 | 3013 | 0.88 | D | 46.64 | 78.46 | 62.7 | FlatCompact-BCD_2x4 | 3684 | 1696 | 1146 |  |  | 540.1 | 54 | 54 | 500 | AC motor | 60 | I | no | no | C | D | Aluminum | 2025-01-02 | 6 | 6 | yes | piece | 1
GCHC RD 063.2/12-52 | GCHC RD | 063.2/12-52 | 4242264 | finoox | GCHC 063.2D/1x2-2357-S-D/4/40/2.10/2400/EXS/1/015023 | 7547 | 2 | 1 | 2357 | Axial | 75463 | 82109 | 83739 | 85304 | 84841 | 83292 | 83145 | 74961 | 200.73 | 24637 | 1040 | VT01441 | 3035 | 3 | E | 52 | 83.54 | 2025-04-17 | FlatCompact-BCD_1x2 | 2484 | 1088 | 956 |  |  | 225.3 | 35 | 35 | 630 | AC motor | 50 | S | no | no | D | D | Epoxy coated aluminum | 2025-01-02 | 6 | 4 | yes | piece | 1
GCHC RD 050.2/23-51 | GCHC RD | 050.2/23-51 | 4236660 | finoox | GCHC 050.2D/2x3-2411-1-D/4/80/2.10/3600/EXS/1/015023 | 17848 | 3 | 2 | 2411 | Axial | 168252 | 177151 | 181701 | 185687 | 185713 | 185272 | 185422 | 169061 | 602.19 | 44059 | 1260 | VT03011U.1 | 1961-02-01 | 2025-02-02 | D | 51.01 | 82.88 | 54.8 | FlatCompact-BCD_2x3 | 3684 | 2096 | 1136 |  |  | 474.2 | 54 | 54 | 500 | EC motor | 5060 | 1 | no | no | D | D | Epoxy coated aluminum | 2025-01-02 | 4 | 4 | yes | piece | 1
GCHC RD 050.2/12-38 | GCHC RD | 050.2/12-38 | 4239818 | finoox | GCHC 050.2C/1x2-2355-X-D/4/32/2.10/1800/EXS/1/015023 | 3779 | 2 | 1 | 2355 | Axial | 35.03 | 36971 | 37912 | 38716 | 38.75 | 38564 | 38596 | 35215 | 120.44 | 9405 | 810 | VT03093U | 0.583 | 2025-03-01 | D | 37.54 | 68.97 | 10 | FlatCompact-BCD_1x2 | 1884 | 888 | 919 |  |  | 130.8 | 22 | 22 | 500 | AC motor | 60 | X | no | no | C | D | Epoxy coated aluminum | 2025-01-02 | 8 | 4 | yes | piece | 1
GCHC RD 050.2/12-54 | GCHC RD | 050.2/12-54 | 4234545 | finoox | GCHC 050.2B/1x2-2420-2-D/4/24/2.10/1440/AXS/1/015023 | 4960 | 2 | 1 | 2420 | Axial | 38484 | 41485 | 42791 | 43407 | 42874 | 42151 | 42203 | 37686 | 72.26 | 14513 | 1600 | VT03013U.1 | 2033 | 1965-01-01 | E | 54 | 85.35 | 2025-04-06 | FlatCompact-BCD_1x2 | 1524 | 668 | 957 |  |  | 98.5 | 28 | 28 | 500 | EC motor | 5060 | 2 | no | no | B | D | Aluminum | 2025-01-02 | 8 | 4 | yes | piece | 1
GCHC RD 050.2/23-59 | GCHC RD | 050.2/23-59 | 4236666 | finoox | GCHC 050.2D/2x3-2420-2-D/4/80/2.10/3600/EXS/1/015023 | 21208 | 3 | 2 | 2420 | Axial | 201378 | 214.57 | 219717 | 223.95 | 223234 | 221075 | 221271 | 201933 | 602.19 | 58376 | 1600 | VT03013U.1 | 5253 | 1965-01-01 | D | 58.58 | 90.46 | 54.8 | FlatCompact-BCD_2x3 | 3684 | 2096 | 1157 |  |  | 501.8 | 54 | 54 | 500 | EC motor | 5060 | 2 | no | no | D | D | Epoxy coated aluminum | 2025-01-02 | 4 | 4 | yes | piece | 1
GCHC RD 063.2/11-29 | GCHC RD | 063.2/11-29 | 4242074 | finoox | GCHC 063.2D/1x1-2400-K-D/3/40/2.10/1200/AXS/1/015023 | 3407 | 1 | 1 | 2400 | Axial | 19154 | 19882 | 20515 | 20905 | 20942 | 21022 | 21047 | 19299 | 75.27 | 5226 | 490 | VT01442 | 0.15 | 0.34 | B | 2025-07-28 | 60.07 | 2025-04-06 | FlatCompact-BCD_1x1 | 1284 | 1088 | 948 |  |  | 94.5 | 18 | 18 | 630 | AC motor | 60 | K | no | no | D | D | Aluminum | 2025-01-02 | 10 | 3 | yes | piece | 1
GCHC RD 080.2/11-32 | GCHC RD | 080.2/11-32 | 4242802 | finoox | GCHC 080.2D/1x1-2482-1-D/6/40/2.10/1200/AXS/1/015023 | 5395 | 1 | 1 | 2482 | Axial | 28731 | 30007 | 31268 | 32125 | 32221 | 32808 | 33051 | 29076 | 150.55 | 6067 | 440 | VT03061U.1 | 0.178 | 0.75 | B | 31.65 | 63.03 | 2025-06-12 | FlatCompact-BCD_1x1 | 1284 | 1088 | 958 |  |  | 119.9 | 22 | 22 | 800 | EC motor | 5060 | 1 | no | no | D | D | Aluminum | 2025-01-02 | 10 | 6 | yes | piece | 1
GCHC RD 063.2/21-62 | GCHC RD | 063.2/21-62 | 4236929 | finoox | GCHC 063.2C/2x1-2549-2-D/4/64/2.10/900/EXS/1/015023 | 9640 | 1 | 2 | 2549 | Axial | 61065 | 61956 | 65699 | 66012 | 65155 | 65885 | 66372 | 61004 | 120.44 | 22125 | 1210 | VT03143U.1 | 3531 | 1986-02-01 | E | 61.61 | 93.03 | 2025-05-12 | FlatCompact-BCD_2x1 | 984 | 1696 | 961 |  |  | 176.4 | 35 | 35 | 630 | EC motor | 5060 | 2 | no | no | C | D | Epoxy coated aluminum | 2025-01-02 | 8 | 4 | yes | piece | 1
GCHC RD 080.2/13-21 | GCHC RD | 080.2/13-21 | 4243396 | finoox | GCHC 080.2D/1x3-2491-1-D/3/40/2.10/3600/AXS/1/015023 | 9806 | 3 | 1 | 2491 | Axial | 50631 | 52898 | 54151 | 55394 | 55564 | 55582 | 55565 | 51048 | 225.82 | 13100 | 270 | VT03062U.1 | 0.137 | 0.25 | A+ | 20.79 | 52.48 | 2025-06-18 | FlatCompact-BCD_1x3 | 3684 | 1088 | 958 |  |  | 251.7 | 28 | 28 | 800 | EC motor | 5060 | 1 | no | no | D | D | Aluminum | 2025-01-02 | 4 | 3 | yes | piece | 1
GCHC RD 063.2/11-62 | GCHC RD | 063.2/11-62 | 4241348 | finoox | GCHC 063.2C/1x1-2552-2-D/3/32/2.10/900/EXS/1/015023 | 4824 | 1 | 1 | 2552 | Axial | 28156 | 28.61 | 30403 | 30408 | 29837 | 30019 | 30237 | 27977 | 45.16 | 14210 | 1435 | VT03143U.1 | 1991-02-01 | 2025-03-04 | E | 61.62 | 92.93 | 2025-02-04 | FlatCompact-BCD_1x1 | 984 | 888 | 961 |  |  | 91 | 22 | 22 | 630 | EC motor | 5060 | 2 | no | no | C | D | Epoxy coated aluminum | 2025-01-02 | 8 | 3 | yes | piece | 1
GCHC RD 050.2/11-34 | GCHC RD | 050.2/11-34 | 4240627 | finoox | GCHC 050.2D/1x1-2516-1-D/4/40/2.10/1200/AXS/1/015023 | 3198 | 1 | 1 | 2516 | Axial | 20264 | 21078 | 21839 | 22346 | 22.43 | 22693 | 22797 | 20516 | 100.37 | 4732 | 820 | VT03011U.1 | 0.128 | 0.68 | B | 34.28 | 65.66 | 2025-04-08 | FlatCompact-BCD_1x1 | 1284 | 1088 | 936 |  |  | 97.5 | 18 | 18 | 500 | EC motor | 5060 | 1 | no | no | D | D | Aluminum | 2025-01-02 | 10 | 4 | yes | piece | 1
GCHC RD 063.2/23-27 | GCHC RD | 063.2/23-27 | 4238210 | finoox | GCHC 063.2D/2x3-2503-1-D/4/80/2.10/3600/EXS/1/015023 | 21445 | 3 | 2 | 2503 | Axial | 101958 | 106499 | 109402 | 112365 | 113075 | 114001 | 114281 | 103261 | 602.19 | 22872 | 425 | VT03145U.1 | 0.265 | 0.25 | A+ | 26.58 | 58.46 | 51.7 | FlatCompact-BCD_2x3 | 3684 | 2096 | 1165 |  |  | 473.4 | 42 | 42 | 630 | EC motor | 5060 | 1 | no | no | D | D | Epoxy coated aluminum | 2025-01-02 | 4 | 4 | yes | piece | 1
GCHC RD 050.2/12-40 | GCHC RD | 050.2/12-40 | 4234577 | finoox | GCHC 050.2B/1x2-2518-1-D/4/24/2.10/1440/AXS/1/015023 | 3970 | 2 | 1 | 2518 | Axial | 27.43 | 28804 | 29833 | 30317 | 30187 | 30174 | 30257 | 27.47 | 72.26 | 7976 | 945 | VT03011U.1 | 0.442 | 1 | D | 40.46 | 71.8 | 2025-01-06 | FlatCompact-BCD_1x2 | 1524 | 668 | 936 |  |  | 88.8 | 22 | 22 | 500 | EC motor | 5060 | 1 | no | no | B | D | Aluminum | 2025-01-02 | 8 | 4 | yes | piece | 1
GCHC RD 045.2/24-46 | GCHC RD | 045.2/24-46 | 4235066 | finoox | GCHC 045.2C/2x4-2526-1-D/6/64/2.10/3600/AXS/1/015023 | 17344 | 4 | 2 | 2526 | Axial | 126583 | 135087 | 138192 | 143096 | 143928 | 144477 | 145058 | 127873 | 722.63 | 26498 | 900 | VT03007U.1 | 0.994 | 0.58 | B | 45.53 | 77.34 | 60.1 | FlatCompact-BCD_2x4 | 3684 | 1696 | 1085 |  |  | 481.5 | 42 | 42 | 450 | EC motor | 5060 | 1 | no | no | C | D | Aluminum | 2025-01-02 | 6 | 6 | yes | piece | 1
GCHC RD 080.2/21-48 | GCHC RD | 080.2/21-48 | 4238498 | finoox | GCHC 080.2D/2x1-2537-2-D/4/80/2.10/1200/EXS/1/015023 | 10312 | 1 | 2 | 2537 | Axial | 78.76 | 83021 | 85823 | 87.19 | 86815 | 86374 | 86487 | 78704 | 200.73 | 24731 | 750 | VT03059U.2 | 1656 | 2025-05-01 | D | 47.58 | 79.11 | 2025-04-19 | FlatCompact-BCD_2x1 | 1284 | 2096 | 1000 |  |  | 216.2 | 35 | 35 | 800 | EC motor | 5060 | 2 | no | no | D | D | Epoxy coated aluminum | 2025-01-02 | 10 | 4 | yes | piece | 1
GCHC RD 080.3/21-50 | GCHC RD | 080.3/21-50 | 6217627 | finoox | GCHC 080.3D/2x1-3560-2-D/3/80/2.10/1200/EXS/1/015023 | 10252 | 1 | 2 | 3560 | Axial | 84.86 | 88909 | 92651 | 93.26 | 91988 | 91231 | 91464 | 84119 | 150.55 | 39721 | 990 | VT01445U.3 | 3913 | 2025-01-03 | E | 49.78 | 81.3 | 2025-03-15 | FlatCompact-BCD_2x1 | 1284 | 2096 | 970 |  |  | 220.4 | 35 | 35 | 800 | EC motor | 5060 | 2 | no | no | D | D | Epoxy coated aluminum | 2025-01-02 | 8 | 3 | yes | piece | 1
GCHC RD 050.3/24-52 | GCHC RD | 050.3/24-52 | 6128617 | finoox | GCHC 050.3C/2x4-3616-W-D/4/64/2.10/3600/EXS/1/015023 | 13769 | 4 | 2 | 3616 | Axial | 177124 | 191019 | 195213 | 198781 | 198372 | 194686 | 194816 | 176265 | 481.75 | 55330 | 1240 | VT01524 | 5414 | 2025-02-03 | E | 52.2 | 84.02 | 44 | FlatCompact-BCD_2x4 | 3684 | 1696 | 1146 |  |  | 476.6 | 54 | 54 | 500 | AC motor | 50 | W | no | no | C | D | Epoxy coated aluminum | 2025-01-02 | 4 | 4 | yes | piece | 1
GCHC RD 045.2/21-48 | GCHC RD | 045.2/21-48 | 4234761 | finoox | GCHC 045.2C/2x1-0426-W-D/3/64/2.10/900/EXS/1/015023 | 3498 | 1 | 2 | 426 | Axial | 32692 | 33551 | 35239 | 35559 | 35353 | 35732 | 35885 | 33221 | 90.33 | 11024 | 1360 | VT0326U | 0.818 | 2025-02-02 | D | 47.69 | 79.08 | 2025-03-08 | FlatCompact-BCD_2x1 | 984 | 1696 | 871 |  |  | 123.3 | 22 | 22 | 450 | AC motor | 50 | W | no | no | C | D | Epoxy coated aluminum | 2025-01-02 | 8 | 3 | yes | piece | 1
GCHC RD 050.2/14-30 | GCHC RD | 050.2/14-30 | 4240300 | finoox | GCHC 050.2C/1x4-2385-J-D/6/32/2.10/3600/AXS/1/015023 | 7884 | 4 | 1 | 2385 | Axial | 46993 | 49877 | 51434 | 53153 | 53.58 | 54257 | 54599 | 47501 | 361.32 | 9331 | 430 | VT01435 | 0.533 | 0.32 | C | 30.24 | 61.9 | 29 | FlatCompact-BCD_1x4 | 3684 | 888 | 946 |  |  | 286.2 | 28 | 28 | 500 | AC motor | 60 | J | no | no | C | D | Aluminum | 2025-01-02 | 6 | 6 | yes | piece | 1
GCHC RD 050.2/14-44 | GCHC RD | 050.2/14-44 | 4240292 | finoox | GCHC 050.2C/1x4-2384-I-D/3/32/2.10/3600/AXS/1/015023 | 6088 | 4 | 1 | 2384 | Axial | 64.13 | 68474 | 70056 | 71152 | 70839 | 69774 | 69.75 | 63921 | 180.66 | 20815 | 790 | VT01435 | 1946-01-01 | 0.88 | D | 44.19 | 75.85 | 2025-05-15 | FlatCompact-BCD_1x4 | 3684 | 888 | 946 |  |  | 234.7 | 35 | 35 | 500 | AC motor | 60 | I | no | no | C | D | Aluminum | 2025-01-02 | 4 | 3 | yes | piece | 1
GCHC RD 063.2/23-40 | GCHC RD | 063.2/23-40 | 4238182 | finoox | GCHC 063.2D/2x3-2414-1-D/3/80/2.10/3600/AXS/1/015023 | 18639 | 3 | 2 | 2414 | Axial | 145142 | 153808 | 157175 | 160184 | 159828 | 158201 | 158137 | 145106 | 451.65 | 44130 | 770 | VT03145U.1 | 1211 | 2015-01-01 | B | 39.65 | 71.53 | 43.2 | FlatCompact-BCD_2x3 | 3684 | 2096 | 1165 |  |  | 435.8 | 54 | 54 | 630 | EC motor | 5060 | 1 | no | no | D | D | Aluminum | 2025-01-02 | 4 | 3 | yes | piece | 1
GCHC RD 050.2/11-33 | GCHC RD | 050.2/11-33 | 4239580 | finoox | GCHC 050.2C/1x1-2355-X-D/6/32/2.10/900/AXS/1/015023 | 2599 | 1 | 1 | 2355 | Axial | 19132 | 19889 | 20856 | 21339 | 21378 | 21.81 | 22011 | 19326 | 90.33 | 4181 | 810 | VT03093U | 0.295 | 2025-03-01 | D | 33.25 | 64.55 | 2025-07-07 | FlatCompact-BCD_1x1 | 984 | 888 | 919 |  |  | 83.7 | 18 | 18 | 500 | AC motor | 60 | X | no | no | C | D | Aluminum | 2025-01-02 | 12 | 6 | yes | piece | 1
GCHC RD 050.2/13-50 | GCHC RD | 050.2/13-50 | 4240026 | finoox | GCHC 050.2C/1x3-2347-D-D/4/32/2.10/2700/EXS/1/015023 | 5790 | 3 | 1 | 2347 | Axial | 73282 | 76254 | 78953 | 80.1 | 79635 | 79605 | 79806 | 73325 | 180.66 | 22596 | 1390 | VT03150U | 2068 | 1941-01-01 | E | 49.79 | 81.33 | 2025-06-15 | FlatCompact-BCD_1x3 | 2784 | 888 | 919 |  |  | 194.7 | 35 | 35 | 500 | AC motor | 50 | D | no | no | C | D | Epoxy coated aluminum | 2025-01-02 | 4 | 4 | yes | piece | 1
GCHC RD 040.2/11-46 | GCHC RD | 040.2/11-46 | 4234129 | finoox | GCHC 040.2B/1x1-2408-1-D/4/24/2.10/720/AXS/1/015023 | 2183 | 1 | 1 | 2408 | Axial | 14253 | 14432 | 15073 | 15505 | 15359 | 15663 | 15.82 | 14314 | 36.13 | 4374 | 1630 | VT03142U.1 | 0.425 | 2025-06-02 | E | 46.4 | 77.64 | 2025-02-03 | FlatCompact-BCD_1x1 | 804 | 668 | 893 |  |  | 48.5 | 16 | 16 | 400 | EC motor | 5060 | 1 | no | no | B | D | Aluminum | 2025-01-02 | 8 | 4 | yes | piece | 1
GCHC RD 045.2/24-53 | GCHC RD | 045.2/24-53 | 4235043 | finoox | GCHC 045.2C/2x4-2419-1-D/3/64/2.10/3600/EXS/1/015023 | 14976 | 4 | 2 | 2419 | Axial | 130612 | 141048 | 144111 | 146261 | 145644 | 142957 | 142828 | 130041 | 361.32 | 45629 | 1350 | VT03007U.1 | 2954 | 1965-01-01 | D | 53.36 | 85.17 | 32.1 | FlatCompact-BCD_2x4 | 3684 | 1696 | 1085 |  |  | 375.8 | 42 | 42 | 450 | EC motor | 5060 | 1 | no | no | C | D | Epoxy coated aluminum | 2025-01-02 | 4 | 3 | yes | piece | 1
GCHC RD 063.2/12-66 | GCHC RD | 063.2/12-66 | 4241444 | finoox | GCHC 063.2C/1x2-2412-2-D/3/32/2.10/1800/AXS/1/015023 | 8031 | 2 | 1 | 2412 | Axial | 57069 | 62368 | 64095 | 64654 | 63939 | 62175 | 62218 | 55388 | 90.33 | 30018 | 1510 | VT03143U.1 | 6778 | 5 | E | 65.59 | 97.02 | 2025-06-08 | FlatCompact-BCD_1x2 | 1884 | 888 | 961 |  |  | 166.1 | 35 | 35 | 630 | EC motor | 5060 | 2 | no | no | C | D | Aluminum | 2025-01-02 | 6 | 3 | yes | piece | 1
GCHC RD 080.2/13-37 | GCHC RD | 080.2/13-37 | 4243370 | finoox | GCHC 080.2D/1x3-2485-1-D/4/40/2.10/3600/EXS/1/015023 | 11993 | 3 | 1 | 2485 | Axial | 93601 | 99107 | 101479 | 103541 | 103388 | 102713 | 102831 | 93769 | 301.1 | 25872 | 535 | VT03061U.1 | 0.894 | 1935-01-01 | B | 37.47 | 69.16 | 2025-02-25 | FlatCompact-BCD_1x3 | 3684 | 1088 | 958 |  |  | 275.8 | 35 | 35 | 800 | EC motor | 5060 | 1 | no | no | D | D | Epoxy coated aluminum | 2025-01-02 | 4 | 4 | yes | piece | 1
GCHC RD 063.2/22-67 | GCHC RD | 063.2/22-67 | 4237143 | finoox | GCHC 063.2C/2x2-2551-2-D/4/64/2.10/1800/EXS/1/015023 | 17086 | 2 | 2 | 2551 | Axial | 127395 | 135319 | 140006 | 141503 | 139698 | 138.21 | 138472 | 126259 | 240.88 | 50263 | 1360 | VT03143U.1 | 10028 | 4 | E | 66.95 | 98.5 | 2025-08-22 | FlatCompact-BCD_2x2 | 1884 | 1696 | 961 |  |  | 321.1 | 42 | 42 | 630 | EC motor | 5060 | 2 | no | no | C | D | Epoxy coated aluminum | 2025-01-02 | 6 | 4 | yes | piece | 1
GCHC RD 045.2/13-36 | GCHC RD | 045.2/13-36 | 4234302 | finoox | GCHC 045.2B/1x3-2523-1-D/3/24/2.10/2160/EXS/1/015023 | 5376 | 3 | 1 | 2523 | Axial | 22543 | 24298 | 24635 | 25186 | 25211 | 24754 | 24682 | 22508 | 81.3 | 6872 | 675 | VT03007U.1 | 0.176 | 0.3 | B | 36.04 | 67.47 | 2025-06-06 | FlatCompact-BCD_1x3 | 2244 | 668 | 885 |  |  | 112 | 18 | 18 | 450 | EC motor | 5060 | 1 | no | no | B | D | Epoxy coated aluminum | 2025-01-02 | 8 | 3 | yes | piece | 1
GCHC RD 063.2/24-41 | GCHC RD | 063.2/24-41 | 4237564 | finoox | GCHC 063.2C/2x4-2553-2-D/4/64/2.10/3600/EXS/1/015023 | 25341 | 4 | 2 | 2553 | Axial | 164621 | 175858 | 179975 | 183404 | 182719 | 180748 | 180903 | 165028 | 481.75 | 48468 | 700 | VT03144U.1 | 1953 | 0.52 | C | 41.33 | 73.16 | 44 | FlatCompact-BCD_2x4 | 3684 | 1696 | 1173 |  |  | 470.1 | 54 | 54 | 630 | EC motor | 5060 | 2 | no | no | C | D | Epoxy coated aluminum | 2025-01-02 | 4 | 4 | yes | piece | 1
GCHC RD 063.2/22-47 | GCHC RD | 063.2/22-47 | 4237183 | finoox | GCHC 063.2C/2x2-2558-2-D/6/64/2.10/1800/EXS/1/015023 | 15376 | 2 | 2 | 2558 | Axial | 118103 | 125858 | 129458 | 132229 | 132017 | 131441 | 131.87 | 118338 | 361.32 | 29888 | 950 | VT03144U.1 | 2497 | 1 | D | 46.53 | 78.08 | 32.4 | FlatCompact-BCD_2x2 | 1884 | 1696 | 973 |  |  | 284.9 | 42 | 42 | 630 | EC motor | 5060 | 2 | no | no | C | D | Epoxy coated aluminum | 2025-01-02 | 8 | 6 | yes | piece | 1
GCHC RD 050.2/23-56 | GCHC RD | 050.2/23-56 | 4236747 | finoox | GCHC 050.2D/2x3-2560-2-D/4/80/2.10/3600/AXS/1/015023 | 20055 | 3 | 2 | 2560 | Axial | 185348 | 196151 | 201021 | 205195 | 204955 | 203968 | 204288 | 185863 | 602.19 | 49346 | 1415 | VT03013U.1 | 3605 | 2021-01-01 | D | 56.43 | 88.3 | 54.8 | FlatCompact-BCD_2x3 | 3684 | 2096 | 1157 |  |  | 501.8 | 54 | 54 | 500 | EC motor | 5060 | 2 | no | no | D | D | Aluminum | 2025-01-02 | 4 | 4 | yes | piece | 1
GCHC RD 050.2/13-53 | GCHC RD | 050.2/13-53 | 4241159 | finoox | GCHC 050.2D/1x3-2560-2-D/6/40/2.10/3600/EXS/1/015023 | 12554 | 3 | 1 | 2560 | Axial | 106999 | 112796 | 116809 | 119847 | 120115 | 121.05 | 121556 | 108703 | 451.65 | 23915 | 1415 | VT03013U.1 | 1851 | 2021-01-01 | D | 53.15 | 84.84 | 39.2 | FlatCompact-BCD_1x3 | 3684 | 1088 | 957 |  |  | 316.1 | 42 | 42 | 500 | EC motor | 5060 | 2 | no | no | D | D | Epoxy coated aluminum | 2025-01-02 | 4 | 6 | yes | piece | 1
GCHC RD 050.2/12-52 | GCHC RD | 050.2/12-52 | 4239974 | finoox | GCHC 050.2C/1x2-2561-2-D/4/32/2.10/1800/EXS/1/015023 | 5857 | 2 | 1 | 2561 | Axial | 47425 | 51.89 | 53135 | 53893 | 53628 | 52529 | 52459 | 47076 | 120.44 | 15982 | 1505 | VT03013U.1 | 1533 | 1938-01-01 | E | 52.48 | 83.91 | 2025-04-10 | FlatCompact-BCD_1x2 | 1884 | 888 | 957 |  |  | 134.4 | 28 | 28 | 500 | EC motor | 5060 | 2 | no | no | C | D | Epoxy coated aluminum | 2025-01-02 | 8 | 4 | yes | piece | 1
GCHC RD 050.2/22-34 | GCHC RD | 050.2/22-34 | 4236443 | finoox | GCHC 050.2D/2x2-2513-1-D/3/80/2.10/2400/EXS/1/015023 | 10424 | 2 | 2 | 2513 | Axial | 57349 | 60811 | 61825 | 63389 | 63667 | 63312 | 63.14 | 57716 | 301.1 | 14737 | 630 | VT03011U.1 | 0.253 | 0.37 | A+ | 34.44 | 66.1 | 2025-06-25 | FlatCompact-BCD_2x2 | 2484 | 2096 | 936 |  |  | 290.6 | 28 | 28 | 500 | EC motor | 5060 | 1 | no | no | D | D | Epoxy coated aluminum | 2025-01-02 | 8 | 3 | yes | piece | 1
GCHC RD 045.2/22-46 | GCHC RD | 045.2/22-46 | 4234900 | finoox | GCHC 045.2C/2x2-2528-1-D/4/64/2.10/1800/EXS/1/015023 | 8843 | 2 | 2 | 2528 | Axial | 64268 | 67611 | 69478 | 70965 | 71072 | 71185 | 71101 | 64657 | 240.88 | 16608 | 1050 | VT03007U.1 | 0.753 | 0.84 | C | 45.93 | 77.45 | 2025-07-21 | FlatCompact-BCD_2x2 | 1884 | 1696 | 885 |  |  | 220 | 35 | 35 | 450 | EC motor | 5060 | 1 | no | no | C | D | Epoxy coated aluminum | 2025-01-02 | 8 | 4 | yes | piece | 1
GCHC RD 050.2/12-34 | GCHC RD | 050.2/12-34 | 4240726 | finoox | GCHC 050.2D/1x2-2336-D-D/4/40/2.10/2400/EXS/1/015023 | 4859 | 2 | 1 | 2336 | Axial | 35158 | 37142 | 38001 | 39062 | 39284 | 39322 | 39369 | 35494 | 200.73 | 8055 | 660 | VT01437 | 0.243 | 0.33 | B | 33.55 | 65.09 | 2025-03-16 | FlatCompact-BCD_1x2 | 2484 | 1088 | 946 |  |  | 181.8 | 22 | 22 | 500 | AC motor | 50 | D | no | no | D | D | Epoxy coated aluminum | 2025-01-02 | 8 | 4 | yes | piece | 1
GCHC RD 050.2/12-32 | GCHC RD | 050.2/12-32 | 4240717 | finoox | GCHC 050.2D/1x2-2333-S-D/4/40/2.10/2400/AXS/1/015023 | 4551 | 2 | 1 | 2333 | Axial | 33847 | 35733 | 36605 | 37646 | 37875 | 37982 | 38052 | 34149 | 200.73 | 7575 | 530 | VT01435 | 0.296 | 0.35 | B | 31.62 | 63.15 | 2025-03-16 | FlatCompact-BCD_1x2 | 2484 | 1088 | 946 |  |  | 186.9 | 22 | 22 | 500 | AC motor | 50 | S | no | no | D | D | Aluminum | 2025-01-02 | 8 | 4 | yes | piece | 1
GCHC RD 050.2/21-29 | GCHC RD | 050.2/21-29 | 4236132 | finoox | GCHC 050.2D/2x1-2385-J-D/4/80/2.10/1200/EXS/1/015023 | 5417 | 1 | 2 | 2385 | Axial | 28275 | 29314 | 30311 | 31118 | 31306 | 31728 | 31868 | 28532 | 200.73 | 6167 | 430 | VT01435 | 0.265 | 0.32 | B | 29.37 | 60.88 | 2025-02-17 | FlatCompact-BCD_2x1 | 1284 | 2096 | 946 |  |  | 187.1 | 22 | 22 | 500 | AC motor | 60 | J | no | no | D | D | Epoxy coated aluminum | 2025-01-02 | 10 | 4 | yes | piece | 1
GCHC RD 063.2/21-39 | GCHC RD | 063.2/21-39 | 4236842 | finoox | GCHC 063.2C/2x1-2414-1-D/6/64/2.10/900/AXS/1/015023 | 7791 | 1 | 2 | 2414 | Axial | 44.86 | 46642 | 48.95 | 50015 | 50076 | 50936 | 51325 | 45328 | 180.66 | 10170 | 770 | VT03145U.1 | 0.496 | 2015-01-01 | C | 39.4 | 70.82 | 2025-03-16 | FlatCompact-BCD_2x1 | 984 | 1696 | 965 |  |  | 148.8 | 28 | 28 | 630 | EC motor | 5060 | 1 | no | no | C | D | Aluminum | 2025-01-02 | 12 | 6 | yes | piece | 1
GCHC RD 063.2/21-35 | GCHC RD | 063.2/21-35 | 4237693 | finoox | GCHC 063.2D/2x1-2414-1-D/3/80/2.10/1200/EXS/1/015023 | 7723 | 1 | 2 | 2414 | Axial | 47573 | 49607 | 51158 | 52044 | 51957 | 51921 | 51937 | 47746 | 150.55 | 14710 | 770 | VT03145U.1 | 0.404 | 2015-01-01 | B | 35.24 | 66.76 | 14 | FlatCompact-BCD_2x1 | 1284 | 2096 | 965 |  |  | 165.8 | 28 | 28 | 630 | EC motor | 5060 | 1 | no | no | D | D | Epoxy coated aluminum | 2025-01-02 | 10 | 3 | yes | piece | 1
GCHC RD 063.2/13-33 | GCHC RD | 063.2/13-33 | 4242570 | finoox | GCHC 063.2D/1x3-2400-K-D/4/40/2.10/3600/EXS/1/015023 | 9008 | 3 | 1 | 2400 | Axial | 63757 | 66637 | 68508 | 70.18 | 70471 | 70848 | 71026 | 64412 | 301.1 | 15116 | 490 | VT01442 | 0.459 | 0.34 | B | 32.75 | 64.44 | 2025-02-25 | FlatCompact-BCD_1x3 | 3684 | 1088 | 948 |  |  | 267.4 | 35 | 35 | 630 | AC motor | 60 | K | no | no | D | D | Epoxy coated aluminum | 2025-01-02 | 4 | 4 | yes | piece | 1
GCHC RD 045.2/12-42 | GCHC RD | 045.2/12-42 | 4234258 | finoox | GCHC 045.2B/1x2-2527-1-D/3/24/2.10/1440/EXS/1/015023 | 3934 | 2 | 1 | 2527 | Axial | 20222 | 21123 | 21768 | 22098 | 2025-01-22 | 21918 | 21925 | 20.25 | 54.2 | 6785 | 975 | VT03007U.1 | 0.311 | 0.68 | D | 42.14 | 73.47 | 2025-06-04 | FlatCompact-BCD_1x2 | 1524 | 668 | 885 |  |  | 79.1 | 18 | 18 | 450 | EC motor | 5060 | 1 | no | no | B | D | Epoxy coated aluminum | 2025-01-02 | 8 | 3 | yes | piece | 1
GCHC RD 063.2/11-34 | GCHC RD | 063.2/11-34 | 4242213 | finoox | GCHC 063.2D/1x1-2553-2-D/4/40/2.10/1200/AXS/1/015023 | 4630 | 1 | 1 | 2553 | Axial | 28242 | 29385 | 30453 | 2025-07-31 | 31074 | 31257 | 31347 | 28421 | 100.37 | 7240 | 700 | VT03144U.1 | 0.215 | 0.52 | B | 33.97 | 65.35 | 2025-06-08 | FlatCompact-BCD_1x1 | 1284 | 1088 | 973 |  |  | 103.2 | 22 | 22 | 630 | EC motor | 5060 | 2 | no | no | D | D | Aluminum | 2025-01-02 | 10 | 4 | yes | piece | 1
GCHC RD 080.2/11-16 | GCHC RD | 080.2/11-16 | 4242850 | finoox | GCHC 080.2D/1x1-2491-1-D/3/40/2.10/1200/EXS/1/015023 | 4285 | 1 | 1 | 2491 | Axial | 16496 | 17096 | 17603 | 17977 | 18041 | 18.13 | 18143 | 16647 | 75.27 | 4367 | 270 | VT03062U.1 | 0.046 | 0.25 | A+ | 16.33 | 47.71 | 2025-03-06 | FlatCompact-BCD_1x1 | 1284 | 1088 | 958 |  |  | 96.6 | 16 | 16 | 800 | EC motor | 5060 | 1 | no | no | D | D | Epoxy coated aluminum | 2025-01-02 | 10 | 3 | yes | piece | 1
GCHC RD 080.2/13-40 | GCHC RD | 080.2/13-40 | 4243484 | finoox | GCHC 080.2D/1x3-2543-2-D/3/40/2.10/3600/AXS/1/015023 | 11499 | 3 | 1 | 2543 | Axial | 86423 | 94142 | 96091 | 97406 | 97275 | 94822 | 94773 | 85822 | 225.82 | 30296 | 575 | VT03060U.1 | 1095 | 0.78 | C | 39.87 | 71.56 | 2025-03-19 | FlatCompact-BCD_1x3 | 3684 | 1088 | 963 |  |  | 262.8 | 35 | 35 | 800 | EC motor | 5060 | 2 | no | no | D | D | Aluminum | 2025-01-02 | 4 | 3 | yes | piece | 1
GCHC RD 080.2/11-28 | GCHC RD | 080.2/11-28 | 4242881 | finoox | GCHC 080.2D/1x1-2499-1-D/4/40/2.10/1200/AXS/1/015023 | 4489 | 1 | 1 | 2499 | Axial | 28542 | 29.72 | 30799 | 31417 | 31422 | 31594 | 31687 | 28699 | 100.37 | 7351 | 465 | VT03062U.1 | 0.195 | 0.95 | B | 28.45 | 59.83 | 2025-06-08 | FlatCompact-BCD_1x1 | 1284 | 1088 | 958 |  |  | 104.6 | 22 | 22 | 800 | EC motor | 5060 | 1 | no | no | D | D | Aluminum | 2025-01-02 | 10 | 4 | yes | piece | 1
GCHC RD 050.2/11-34 | GCHC RD | 050.2/11-34 | 4239684 | finoox | GCHC 050.2C/1x1-2516-1-D/4/32/2.10/900/EXS/1/015023 | 2877 | 1 | 1 | 2516 | Axial | 16116 | 16507 | 17376 | 17579 | 17527 | 17886 | 17.95 | 16.28 | 60.22 | 4253 | 820 | VT03011U.1 | 0.137 | 0.68 | B | 33.55 | 64.86 | 2025-01-05 | FlatCompact-BCD_1x1 | 984 | 888 | 936 |  |  | 71.7 | 16 | 16 | 500 | EC motor | 5060 | 1 | no | no | C | D | Epoxy coated aluminum | 2025-01-02 | 8 | 4 | yes | piece | 1
GCHC RD 080.2/23-45 | GCHC RD | 080.2/23-45 | 4239073 | finoox | GCHC 080.2D/2x3-2542-2-D/4/80/2.10/3600/AXS/1/015023 | 27783 | 3 | 2 | 2542 | Axial | 211211 | 226118 | 231746 | 236.15 | 235229 | 232579 | 232915 | 210717 | 602.19 | 60932 | 615 | VT03060U.1 | 2723 | 0.92 | C | 44.8 | 76.68 | 54.8 | FlatCompact-BCD_2x3 | 3684 | 2096 | 1163 |  |  | 534.3 | 54 | 54 | 800 | EC motor | 5060 | 2 | no | no | D | D | Aluminum | 2025-01-02 | 4 | 4 | yes | piece | 1
GCHC RD 050.2/13-53 | GCHC RD | 050.2/13-53 | 4240205 | finoox | GCHC 050.2C/1x3-2560-2-D/6/32/2.10/2700/EXS/1/015023 | 10071 | 3 | 1 | 2560 | Axial | 83428 | 89801 | 91891 | 93992 | 93851 | 92978 | 93201 | 83472 | 270.99 | 20938 | 1415 | VT03013U.1 | 1987 | 2021-01-01 | D | 52.73 | 84.28 | 2025-06-22 | FlatCompact-BCD_1x3 | 2784 | 888 | 957 |  |  | 220.8 | 35 | 35 | 500 | EC motor | 5060 | 2 | no | no | C | D | Epoxy coated aluminum | 2025-01-02 | 6 | 6 | yes | piece | 1
GCHC RD 050.2/22-57 | GCHC RD | 050.2/22-57 | 4236522 | finoox | GCHC 050.2D/2x2-2562-2-D/4/80/2.10/2400/EXS/1/015023 | 13860 | 2 | 2 | 2562 | Axial | 129947 | 138255 | 141608 | 144365 | 144.06 | 142783 | 142882 | 130332 | 401.46 | 37082 | 1595 | VT03013U.1 | 3398 | 1965-01-01 | D | 57.46 | 89.13 | 36.3 | FlatCompact-BCD_2x2 | 2484 | 2096 | 957 |  |  | 342.1 | 42 | 42 | 500 | EC motor | 5060 | 2 | no | no | D | D | Epoxy coated aluminum | 2025-01-02 | 6 | 4 | yes | piece | 1
GCHC RD 050.2/11-52 | GCHC RD | 050.2/11-52 | 4239748 | finoox | GCHC 050.2C/1x1-2563-2-D/6/32/2.10/900/AXS/1/015023 | 3595 | 1 | 1 | 2563 | Axial | 32977 | 33774 | 35759 | 36.19 | 35.97 | 36653 | 36.99 | 33254 | 90.33 | 8368 | 1680 | VT03013U.1 | 1098 | 1975-01-01 | E | 51.91 | 83.22 | 2025-08-07 | FlatCompact-BCD_1x1 | 984 | 888 | 957 |  |  | 85.8 | 22 | 22 | 500 | EC motor | 5060 | 2 | no | no | C | D | Aluminum | 2025-01-02 | 8 | 6 | yes | piece | 1
GCHC RD 063.2/13-32 | GCHC RD | 063.2/13-32 | 4242645 | finoox | GCHC 063.2D/1x3-2508-1-D/4/40/2.10/3600/AXS/1/015023 | 10140 | 3 | 1 | 2508 | Axial | 70576 | 73938 | 76036 | 77892 | 78086 | 78333 | 78495 | 71.2 | 301.1 | 16919 | 615 | VT03145U.1 | 0.338 | 0.65 | A | 31.86 | 63.56 | 2025-02-25 | FlatCompact-BCD_1x3 | 3684 | 1088 | 965 |  |  | 257.2 | 35 | 35 | 630 | EC motor | 5060 | 1 | no | no | D | D | Aluminum | 2025-01-02 | 4 | 4 | yes | piece | 1
GCHC RD 050.2/22-56 | GCHC RD | 050.2/22-56 | 4236515 | finoox | GCHC 050.2D/2x2-2561-2-D/3/80/2.10/2400/EXS/1/015023 | 12717 | 2 | 2 | 2561 | Axial | 104769 | 112797 | 115035 | 116868 | 116436 | 114.6 | 114459 | 105086 | 301.1 | 35454 | 1505 | VT03013U.1 | 2835 | 1938-01-01 | D | 56.45 | 88.12 | 2025-04-28 | FlatCompact-BCD_2x2 | 2484 | 2096 | 957 |  |  | 312.9 | 42 | 42 | 500 | EC motor | 5060 | 2 | no | no | D | D | Epoxy coated aluminum | 2025-01-02 | 6 | 3 | yes | piece | 1
GCHC RD 063.2/23-28 | GCHC RD | 063.2/23-28 | 4237266 | finoox | GCHC 063.2C/2x3-2501-1-D/6/64/2.10/2700/AXS/1/015023 | 18753 | 3 | 2 | 2501 | Axial | 64318 | 68364 | 70533 | 72941 | 73626 | 74655 | 75169 | 65284 | 541.97 | 12670 | 345 | VT03145U.1 | 0.195 | 0.15 | A+ | 2025-11-28 | 59.77 | 45.1 | FlatCompact-BCD_2x3 | 2784 | 1696 | 965 |  |  | 381.8 | 35 | 35 | 630 | EC motor | 5060 | 1 | no | no | C | D | Aluminum | 2025-01-02 | 8 | 6 | yes | piece | 1
GCHC RD 050.2/14-42 | GCHC RD | 050.2/14-42 | 4240401 | finoox | GCHC 050.2C/1x4-2518-1-D/4/32/2.10/3600/AXS/1/015023 | 8920 | 4 | 1 | 2518 | Axial | 74177 | 78504 | 80453 | 82124 | 82029 | 81631 | 81755 | 74.38 | 240.88 | 19754 | 945 | VT03011U.1 | 0.82 | 1 | C | 42.35 | 74.02 | 2025-02-20 | FlatCompact-BCD_1x4 | 3684 | 888 | 936 |  |  | 232.1 | 35 | 35 | 500 | EC motor | 5060 | 1 | no | no | C | D | Aluminum | 2025-01-02 | 4 | 4 | yes | piece | 1
GCHC RD 050.2/24-45 | GCHC RD | 050.2/24-45 | 4235992 | finoox | GCHC 050.2C/2x4-2518-1-D/3/64/2.10/3600/AXS/1/015023 | 16237 | 4 | 2 | 2518 | Axial | 126961 | 135.43 | 138566 | 140.76 | 140162 | 138144 | 138093 | 126594 | 361.32 | 40900 | 945 | VT03011U.1 | 1604 | 1 | C | 45.41 | 77.23 | 32.1 | FlatCompact-BCD_2x4 | 3684 | 1696 | 1136 |  |  | 389.6 | 42 | 42 | 500 | EC motor | 5060 | 1 | no | no | C | D | Aluminum | 2025-01-02 | 4 | 3 | yes | piece | 1
GCHC RD 050.2/22-32 | GCHC RD | 050.2/22-32 | 4236438 | finoox | GCHC 050.2D/2x2-2512-1-D/4/80/2.10/2400/EXS/1/015023 | 11602 | 2 | 2 | 2512 | Axial | 59279 | 62684 | 63912 | 65752 | 66.2 | 66.56 | 66.71 | 60193 | 401.46 | 13001 | 565 | VT03011U.1 | 0.198 | 0.28 | A+ | 31.95 | 63.61 | 34.8 | FlatCompact-BCD_2x2 | 2484 | 2096 | 936 |  |  | 321 | 35 | 35 | 500 | EC motor | 5060 | 1 | no | no | D | D | Epoxy coated aluminum | 2025-01-02 | 8 | 4 | yes | piece | 1
GCHC RD 080.2/21-43 | GCHC RD | 080.2/21-43 | 4238539 | finoox | GCHC 080.2D/2x1-2545-2-D/4/80/2.10/1200/EXS/1/015023 | 9332 | 1 | 2 | 2545 | Axial | 75.05 | 79416 | 82125 | 83489 | 83147 | 82871 | 83001 | 75646 | 200.73 | 23059 | 695 | VT03060U.1 | 1278 | 2015-01-01 | D | 42.82 | 74.34 | 2025-04-19 | FlatCompact-BCD_2x1 | 1284 | 2096 | 963 |  |  | 199.8 | 35 | 35 | 800 | EC motor | 5060 | 2 | no | no | D | D | Epoxy coated aluminum | 2025-01-02 | 10 | 4 | yes | piece | 1
GCHC RD 050.2/24-57 | GCHC RD | 050.2/24-57 | 4236055 | finoox | GCHC 050.2C/2x4-2790-K-D/4/64/2.10/3600/EXS/1/015023 | 14019 | 4 | 2 | 2790 | Axial | 196504 | 217511 | 220018 | 223883 | 224246 | 218207 | 217304 | 194469 | 481.75 | 68384 | 1640 | VT03150U | 8143 | 1964-01-01 | E | 56.62 | 88.44 | 44 | FlatCompact-BCD_2x4 | 3684 | 1696 | 1119 |  |  | 466.2 | 54 | 54 | 500 | AC motor | 60 | K | no | no | C | D | Epoxy coated aluminum | 2025-01-02 | 4 | 4 | yes | piece | 1
GCHC RD 080.3/22-61 | GCHC RD | 080.3/22-61 | 6206785 | finoox | GCHC 080.3D/2x2-3557-2-D/4/80/2.10/2400/AXS/1/015023 | 23280 | 2 | 2 | 3557 | Axial | 218464 | 229269 | 237577 | 239353 | 238924 | 236036 | 236902 | 216951 | 401.46 | 77526 | 1100 | VT01445U.3 | 11065 | 2025-02-04 | E | 61.48 | 93.16 | 39.5 | FlatCompact-BCD_2x2 | 2484 | 2096 | 970 |  |  | 440.7 | 54 | 54 | 800 | EC motor | 5060 | 2 | no | no | D | D | Aluminum | 2025-01-02 | 4 | 4 | yes | piece | 1
GCHC RD 080.3/12-33 | GCHC RD | 080.3/12-33 | 6094089 | finoox | GCHC 080.3D/1x2-3564-2-D/3/40/2.10/2400/AXS/1/015023 | 9721 | 2 | 1 | 3564 | Axial | 51197 | 52.69 | 54593 | 55414 | 55275 | 55532 | 55.64 | 51473 | 150.55 | 15422 | 440 | VT01445U.3 | 0.427 | 0.6 | B | 33.22 | 64.77 | 2025-09-12 | FlatCompact-BCD_1x2 | 2484 | 1088 | 970 |  |  | 218.5 | 28 | 28 | 800 | EC motor | 5060 | 2 | no | no | D | D | Aluminum | 2025-01-02 | 4 | 3 | yes | piece | 1
GCHC RD 050.2/11-30 | GCHC RD | 050.2/11-30 | 4239612 | finoox | GCHC 050.2C/1x1-2388-I-D/4/32/2.10/900/EXS/1/015023 | 2367 | 1 | 1 | 2388 | Axial | 15.23 | 15623 | 16.36 | 16616 | 16609 | 16867 | 16974 | 15399 | 60.22 | 3945 | 710 | VT01437 | 0.16 | 0.34 | C | 30.38 | 61.69 | 2025-01-05 | FlatCompact-BCD_1x1 | 984 | 888 | 946 |  |  | 74.1 | 16 | 16 | 500 | AC motor | 60 | I | no | no | C | D | Epoxy coated aluminum | 2025-01-02 | 8 | 4 | yes | piece | 1
GCHC RD 063.2/13-61 | GCHC RD | 063.2/13-61 | 4242504 | finoox | GCHC 063.2D/1x3-2356-D-D/4/40/2.10/3600/EXS/1/015023 | 10554 | 3 | 1 | 2356 | Axial | 130325 | 147395 | 147429 | 150965 | 150663 | 145.78 | 145089 | 130164 | 301.1 | 48960 | 1330 | VT01441 | 7359 | 5 | E | 60.51 | 92.2 | 26 | FlatCompact-BCD_1x3 | 3684 | 1088 | 956 |  |  | 326.4 | 42 | 42 | 630 | AC motor | 50 | D | no | no | D | D | Epoxy coated aluminum | 2025-01-02 | 4 | 4 | yes | piece | 1
GCHC RD 050.2/21-46 | GCHC RD | 050.2/21-46 | 4235230 | finoox | GCHC 050.2C/2x1-2411-1-D/3/64/2.10/900/AXS/1/015023 | 4986 | 1 | 2 | 2411 | Axial | 39.31 | 39888 | 42092 | 42387 | 41.99 | 42451 | 42696 | 39393 | 90.33 | 13771 | 1260 | VT03011U.1 | 0.917 | 2025-02-02 | D | 46.11 | 77.53 | 2025-09-08 | FlatCompact-BCD_2x1 | 984 | 1696 | 936 |  |  | 120.4 | 28 | 28 | 500 | EC motor | 5060 | 1 | no | no | C | D | Aluminum | 2025-01-02 | 8 | 3 | yes | piece | 1
GCHC RD 050.2/12-54 | GCHC RD | 050.2/12-54 | 4239881 | finoox | GCHC 050.2C/1x2-2420-2-D/4/32/2.10/1800/AXS/1/015023 | 5634 | 2 | 1 | 2420 | Axial | 55198 | 57875 | 60.01 | 60806 | 60.3 | 60056 | 60256 | 55032 | 120.44 | 17792 | 1600 | VT03013U.1 | 1876 | 1965-01-01 | E | 53.52 | 84.95 | 2025-04-10 | FlatCompact-BCD_1x2 | 1884 | 888 | 957 |  |  | 134.4 | 28 | 28 | 500 | EC motor | 5060 | 2 | no | no | C | D | Aluminum | 2025-01-02 | 6 | 4 | yes | piece | 1
GCHC RD 080.2/21-38 | GCHC RD | 080.2/21-38 | 4238426 | finoox | GCHC 080.2D/2x1-2487-1-D/4/80/2.10/1200/EXS/1/015023 | 8687 | 1 | 2 | 2487 | Axial | 67726 | 70887 | 73.43 | 74621 | 74475 | 74449 | 74721 | 67.94 | 200.73 | 19448 | 600 | VT03061U.1 | 0.82 | 1985-01-01 | C | 38.17 | 69.69 | 2025-04-19 | FlatCompact-BCD_2x1 | 1284 | 2096 | 958 |  |  | 194 | 35 | 35 | 800 | EC motor | 5060 | 1 | no | no | D | D | Epoxy coated aluminum | 2025-01-02 | 10 | 4 | yes | piece | 1
GCHC RD 045.2/23-38 | GCHC RD | 045.2/23-38 | 4234959 | finoox | GCHC 045.2C/2x3-2523-1-D/3/64/2.10/2700/EXS/1/015023 | 11507 | 3 | 2 | 2523 | Axial | 60797 | 63894 | 65245 | 66757 | 66983 | 66701 | 66615 | 61165 | 270.99 | 16245 | 675 | VT03007U.1 | 0.345 | 0.3 | A | 37.99 | 69.63 | 2025-09-23 | FlatCompact-BCD_2x3 | 2784 | 1696 | 885 |  |  | 287.2 | 35 | 35 | 450 | EC motor | 5060 | 1 | no | no | C | D | Epoxy coated aluminum | 2025-01-02 | 6 | 3 | yes | piece | 1
GCHC RD 063.2/12-44 | GCHC RD | 063.2/12-44 | 4242491 | finoox | GCHC 063.2D/1x2-2558-2-D/3/40/2.10/2400/EXS/1/015023 | 7606 | 2 | 1 | 2558 | Axial | 56773 | 61342 | 62472 | 63387 | 63053 | 61763 | 61672 | 55904 | 150.55 | 20400 | 950 | VT03144U.1 | 1004 | 1 | D | 44.28 | 75.82 | 2025-09-12 | FlatCompact-BCD_1x2 | 2484 | 1088 | 973 |  |  | 173.4 | 28 | 28 | 630 | EC motor | 5060 | 2 | no | no | D | D | Epoxy coated aluminum | 2025-01-02 | 6 | 3 | yes | piece | 1
GCHC RD 050.2/13-38 | GCHC RD | 050.2/13-38 | 4241111 | finoox | GCHC 050.2D/1x3-2516-1-D/6/40/2.10/3600/EXS/1/015023 | 10749 | 3 | 1 | 2516 | Axial | 66403 | 71586 | 73216 | 75552 | 76018 | 76.73 | 77.1 | 67703 | 451.65 | 13676 | 820 | VT03011U.1 | 0.394 | 0.68 | A | 38.39 | 70.08 | 36.9 | FlatCompact-BCD_1x3 | 3684 | 1088 | 936 |  |  | 298 | 35 | 35 | 500 | EC motor | 5060 | 1 | no | no | D | D | Epoxy coated aluminum | 2025-01-02 | 6 | 6 | yes | piece | 1
GCHC RD 050.2/24-48 | GCHC RD | 050.2/24-48 | 4236005 | finoox | GCHC 050.2C/2x4-2520-1-D/4/64/2.10/3600/AXS/1/015023 | 17616 | 4 | 2 | 2520 | Axial | 161097 | 171603 | 175906 | 179388 | 178829 | 177.33 | 177592 | 161024 | 481.75 | 45016 | 1070 | VT03011U.1 | 2342 | 2025-04-01 | C | 47.95 | 79.77 | 44 | FlatCompact-BCD_2x4 | 3684 | 1696 | 1136 |  |  | 429.4 | 54 | 54 | 500 | EC motor | 5060 | 1 | no | no | C | D | Aluminum | 2025-01-02 | 4 | 4 | yes | piece | 1
GCHC RD 050.2/11-52 | GCHC RD | 050.2/11-52 | 4234478 | finoox | GCHC 050.2B/1x1-2563-2-D/3/24/2.10/720/EXS/1/015023 | 2788 | 1 | 1 | 2563 | Axial | 16057 | 2025-04-16 | 17274 | 17.21 | 16.87 | 17138 | 17307 | 15985 | 2025-01-27 | 7858 | 1680 | VT03013U.1 | 2025-12-01 | 1975-01-01 | E | 52.22 | 83.48 | 2025-04-02 | FlatCompact-BCD_1x1 | 804 | 668 | 957 |  |  | 52.5 | 16 | 16 | 500 | EC motor | 5060 | 2 | no | no | B | D | Epoxy coated aluminum | 2025-01-02 | 8 | 3 | yes | piece | 1
GCHC RD 063.2/13-33 | GCHC RD | 063.2/13-33 | 4241712 | finoox | GCHC 063.2C/1x3-2507-1-D/4/32/2.10/2700/EXS/1/015023 | 8896 | 3 | 1 | 2507 | Axial | 48369 | 51491 | 52622 | 53827 | 53829 | 53516 | 53436 | 48489 | 180.66 | 12767 | 580 | VT03145U.1 | 0.32 | 0.55 | B | 32.82 | 64.38 | 15 | FlatCompact-BCD_1x3 | 2784 | 888 | 965 |  |  | 183 | 28 | 28 | 630 | EC motor | 5060 | 1 | no | no | C | D | Epoxy coated aluminum | 2025-01-02 | 6 | 4 | yes | piece | 1
GCHC RD 050.2/14-44 | GCHC RD | 050.2/14-44 | 4240407 | finoox | GCHC 050.2C/1x4-2519-1-D/4/32/2.10/3600/AXS/1/015023 | 8920 | 4 | 1 | 2519 | Axial | 77.45 | 82211 | 84289 | 85998 | 85805 | 85239 | 85383 | 77527 | 240.88 | 21133 | 1010 | VT03011U.1 | 0.985 | 2015-01-01 | C | 43.77 | 75.43 | 2025-02-20 | FlatCompact-BCD_1x4 | 3684 | 888 | 936 |  |  | 232.1 | 35 | 35 | 500 | EC motor | 5060 | 1 | no | no | C | D | Aluminum | 2025-01-02 | 4 | 4 | yes | piece | 1
GCHC RD 045.2/12-46 | GCHC RD | 045.2/12-46 | 4234265 | finoox | GCHC 045.2B/1x2-2529-1-D/4/24/2.10/1440/AXS/1/015023 | 4007 | 2 | 1 | 2529 | Axial | 26218 | 27.42 | 28426 | 28907 | 28764 | 28835 | 28917 | 26286 | 72.26 | 7431 | 1125 | VT03007U.1 | 0.465 | 1 | D | 45.73 | 77.06 | 2025-01-06 | FlatCompact-BCD_1x2 | 1524 | 668 | 885 |  |  | 85.4 | 22 | 22 | 450 | EC motor | 5060 | 1 | no | no | B | D | Aluminum | 2025-01-02 | 8 | 4 | yes | piece | 1
GCHC RD 080.2/11-41 | GCHC RD | 080.2/11-41 | 4242949 | finoox | GCHC 080.2D/1x1-2546-2-D/4/40/2.10/1200/AXS/1/015023 | 5096 | 1 | 1 | 2546 | Axial | 39.91 | 42.44 | 43945 | 44.64 | 44436 | 44221 | 44326 | 40181 | 100.37 | 12220 | 730 | VT03060U.1 | 0.748 | 2025-03-01 | D | 41.07 | 72.45 | 2025-01-09 | FlatCompact-BCD_1x1 | 1284 | 1088 | 963 |  |  | 108.9 | 28 | 28 | 800 | EC motor | 5060 | 2 | no | no | D | D | Aluminum | 2025-01-02 | 10 | 4 | yes | piece | 1
GCHC RD 080.3/13-35 | GCHC RD | 080.3/13-35 | 6060463 | finoox | GCHC 080.3D/1x3-3564-2-D/4/40/2.10/3600/AXS/1/015023 | 14701 | 3 | 1 | 3564 | Axial | 84601 | 89.18 | 91574 | 93598 | 93624 | 93467 | 93605 | 85071 | 301.1 | 21645 | 440 | VT01445U.3 | 0.649 | 0.6 | B | 34.87 | 66.57 | 2025-02-25 | FlatCompact-BCD_1x3 | 3684 | 1088 | 970 |  |  | 337.3 | 35 | 35 | 800 | EC motor | 5060 | 2 | no | no | D | D | Aluminum | 2025-01-02 | 4 | 4 | yes | piece | 1
GCHC RD 050.2/24-43 | GCHC RD | 050.2/24-43 | 4235827 | finoox | GCHC 050.2C/2x4-2332-D-D/4/64/2.10/3600/AXS/1/015023 | 12939 | 4 | 2 | 2332 | Axial | 147626 | 156152 | 160047 | 163377 | 163205 | 162444 | 162698 | 148064 | 481.75 | 39206 | 850 | VT01435 | 2114 | 0.74 | C | 43.46 | 75.28 | 44 | FlatCompact-BCD_2x4 | 3684 | 1696 | 1146 |  |  | 469.3 | 54 | 54 | 500 | AC motor | 50 | D | no | no | C | D | Aluminum | 2025-01-02 | 4 | 4 | yes | piece | 1
GCHC RD 050.2/13-40 | GCHC RD | 050.2/13-40 | 4241000 | finoox | GCHC 050.2D/1x3-2354-W-D/6/40/2.10/3600/AXS/1/015023 | 8254 | 3 | 1 | 2354 | Axial | 73002 | 77792 | 79764 | 82581 | 83115 | 83669 | 84.06 | 73802 | 451.65 | 15032 | 865 | VT03093U | 0.613 | 0.97 | B | 39.67 | 71.36 | 36.9 | FlatCompact-BCD_1x3 | 3684 | 1088 | 919 |  |  | 307.3 | 35 | 35 | 500 | AC motor | 50 | W | no | no | D | D | Aluminum | 2025-01-02 | 6 | 6 | yes | piece | 1
GCHC RD 050.2/22-45 | GCHC RD | 050.2/22-45 | 4236366 | finoox | GCHC 050.2D/2x2-2384-I-D/4/80/2.10/2400/EXS/1/015023 | 9358 | 2 | 2 | 2384 | Axial | 90415 | 96.9 | 98.84 | 101279 | 100408 | 100595 | 100596 | 90721 | 401.46 | 22737 | 790 | VT01435 | 1418 | 0.88 | D | 44.63 | 76.3 | 34.8 | FlatCompact-BCD_2x2 | 2484 | 2096 | 946 |  |  | 341 | 35 | 35 | 500 | AC motor | 60 | I | no | no | D | D | Epoxy coated aluminum | 2025-01-02 | 8 | 4 | yes | piece | 1
GCHC RD 045.2/24-57 | GCHC RD | 045.2/24-57 | 4235036 | finoox | GCHC 045.2C/2x4-2409-1-D/6/64/2.10/3600/AXS/1/015023 | 17563 | 4 | 2 | 2409 | Axial | 198.78 | 209.41 | 216573 | 221848 | 221.9 | 223154 | 224171 | 198356 | 722.63 | 45158 | 1500 | VT03007U.1 | 4256 | 2025-02-02 | D | 56.65 | 88.46 | 62.7 | FlatCompact-BCD_2x4 | 3684 | 1696 | 1085 |  |  | 486.4 | 54 | 54 | 450 | EC motor | 5060 | 1 | no | no | C | D | Aluminum | 2025-01-02 | 4 | 6 | yes | piece | 1
GCHC RD 050.2/21-45 | GCHC RD | 050.2/21-45 | 4236094 | finoox | GCHC 050.2D/2x1-2348-S-D/6/80/2.10/1200/AXS/1/015023 | 6313 | 1 | 2 | 2348 | Axial | 65525 | 68452 | 71213 | 72.98 | 73167 | 74456 | 75027 | 66348 | 301.1 | 14175 | 1180 | VT03150U | 1036 | 0.9 | D | 44.54 | 76.04 | 2025-04-27 | FlatCompact-BCD_2x1 | 1284 | 2096 | 919 |  |  | 220.1 | 35 | 35 | 500 | AC motor | 50 | S | no | no | D | D | Aluminum | 2025-01-02 | 10 | 6 | yes | piece | 1
GCHC RD 050.2/21-43 | GCHC RD | 050.2/21-43 | 4235242 | finoox | GCHC 050.2C/2x1-2421-1-D/3/64/2.10/900/AXS/1/015023 | 4986 | 1 | 2 | 2421 | Axial | 37848 | 38382 | 40469 | 40778 | 40413 | 40882 | 41111 | 37923 | 90.33 | 12964 | 1150 | VT03011U.1 | 0.706 | 1975-01-01 | D | 43.24 | 74.65 | 2025-09-08 | FlatCompact-BCD_2x1 | 984 | 1696 | 936 |  |  | 120.4 | 28 | 28 | 500 | EC motor | 5060 | 1 | no | no | C | D | Aluminum | 2025-01-02 | 8 | 3 | yes | piece | 1
GCHC RD 063.2/23-71 | GCHC RD | 063.2/23-71 | 4237245 | finoox | GCHC 063.2C/2x3-2412-2-D/4/64/2.10/2700/EXS/1/015023 | 24792 | 3 | 2 | 2412 | Axial | 202905 | 220112 | 223804 | 226183 | 226574 | 220287 | 220391 | 200642 | 361.32 | 84482 | 1510 | VT03143U.1 | 20591 | 5 | E | 70.8 | 102.46 | 34.7 | FlatCompact-BCD_2x3 | 2784 | 1696 | 961 |  |  | 469 | 54 | 54 | 630 | EC motor | 5060 | 2 | no | no | C | D | Epoxy coated aluminum | 2025-01-02 | 4 | 4 | yes | piece | 1
GCHC RD 063.2/22-65 | GCHC RD | 063.2/22-65 | 4238041 | finoox | GCHC 063.2D/2x2-2551-2-D/3/80/2.10/2400/EXS/1/015023 | 18590 | 2 | 2 | 2551 | Axial | 153986 | 160234 | 166108 | 167417 | 166321 | 164798 | 165218 | 153.16 | 301.1 | 63585 | 1360 | VT03143U.1 | 9203 | 4 | E | 64.56 | 96.23 | 31.6 | FlatCompact-BCD_2x2 | 2484 | 2096 | 961 |  |  | 393.4 | 54 | 54 | 630 | EC motor | 5060 | 2 | no | no | D | D | Epoxy coated aluminum | 2025-01-02 | 4 | 3 | yes | piece | 1
GCHC RD 063.2/22-33 | GCHC RD | 063.2/22-33 | 4237092 | finoox | GCHC 063.2C/2x2-2506-1-D/4/64/2.10/1800/EXS/1/015023 | 12311 | 2 | 2 | 2506 | Axial | 61982 | 65174 | 66948 | 68447 | 68579 | 68558 | 68779 | 62.46 | 240.88 | 15797 | 540 | VT03145U.1 | 0.356 | 0.45 | A | 32.68 | 64.22 | 2025-07-21 | FlatCompact-BCD_2x2 | 1884 | 1696 | 965 |  |  | 230.3 | 35 | 35 | 630 | EC motor | 5060 | 1 | no | no | C | D | Epoxy coated aluminum | 2025-01-02 | 8 | 4 | yes | piece | 1
GCHC RD 063.2/21-32 | GCHC RD | 063.2/21-32 | 4237751 | finoox | GCHC 063.2D/2x1-2509-1-D/4/80/2.10/1200/AXS/1/015023 | 8024 | 1 | 2 | 2509 | Axial | 49055 | 51034 | 52814 | 53978 | 54108 | 54511 | 54699 | 49513 | 200.73 | 12016 | 655 | VT03145U.1 | 0.265 | 0.75 | A | 31.6 | 63.11 | 2025-01-18 | FlatCompact-BCD_2x1 | 1284 | 2096 | 965 |  |  | 180.4 | 28 | 28 | 630 | EC motor | 5060 | 1 | no | no | D | D | Aluminum | 2025-01-02 | 10 | 4 | yes | piece | 1
GCHC RD 080.2/12-38 | GCHC RD | 080.2/12-38 | 4243212 | finoox | GCHC 080.2D/1x2-2543-2-D/3/40/2.10/2400/EXS/1/015023 | 8448 | 2 | 1 | 2543 | Axial | 56489 | 60986 | 62114 | 63033 | 62707 | 61446 | 61357 | 55.65 | 150.55 | 20197 | 575 | VT03060U.1 | 0.73 | 0.78 | C | 38.26 | 69.8 | 2025-09-12 | FlatCompact-BCD_1x2 | 2484 | 1088 | 963 |  |  | 183.3 | 28 | 28 | 800 | EC motor | 5060 | 2 | no | no | D | D | Epoxy coated aluminum | 2025-01-02 | 6 | 3 | yes | piece | 1
GCHC RD 050.2/12-51 | GCHC RD | 050.2/12-51 | 4239965 | finoox | GCHC 050.2C/1x2-2560-2-D/4/32/2.10/1800/AXS/1/015023 | 5624 | 2 | 1 | 2560 | Axial | 47148 | 51472 | 52578 | 53575 | 53319 | 52344 | 52316 | 46.83 | 120.44 | 15006 | 1415 | VT03013U.1 | 1283 | 2021-01-01 | D | 51.15 | 82.58 | 2025-04-10 | FlatCompact-BCD_1x2 | 1884 | 888 | 957 |  |  | 134.4 | 28 | 28 | 500 | EC motor | 5060 | 2 | no | no | C | D | Aluminum | 2025-01-02 | 8 | 4 | yes | piece | 1
GCHC RD 050.2/13-40 | GCHC RD | 050.2/13-40 | 4240954 | finoox | GCHC 050.2D/1x3-2332-D-D/4/40/2.10/3600/EXS/1/015023 | 7358 | 3 | 1 | 2332 | Axial | 67979 | 71147 | 73.17 | 74942 | 75155 | 75381 | 75.54 | 68622 | 301.1 | 16439 | 850 | VT01435 | 0.746 | 0.74 | C | 40.12 | 71.81 | 2025-02-25 | FlatCompact-BCD_1x3 | 3684 | 1088 | 946 |  |  | 269.4 | 35 | 35 | 500 | AC motor | 50 | D | no | no | D | D | Epoxy coated aluminum | 2025-01-02 | 4 | 4 | yes | piece | 1
GCHC RD 050.2/24-32 | GCHC RD | 050.2/24-32 | 4235849 | finoox | GCHC 050.2C/2x4-2337-S-D/6/64/2.10/3600/EXS/1/015023 | 16398 | 4 | 2 | 2337 | Axial | 100282 | 106588 | 109742 | 113257 | 114.19 | 115244 | 115899 | 102023 | 722.63 | 20272 | 510 | VT01437 | 0.649 | 0.16 | B | 32.16 | 63.98 | 60.1 | FlatCompact-BCD_2x4 | 3684 | 1696 | 1146 |  |  | 514.5 | 42 | 42 | 500 | AC motor | 50 | S | no | no | C | D | Epoxy coated aluminum | 2025-01-02 | 6 | 6 | yes | piece | 1
GCHC RD 080.2/11-35 | GCHC RD | 080.2/11-35 | 4242792 | finoox | GCHC 080.2D/1x1-2448-1-D/3/40/2.10/1200/EXS/1/015023 | 4562 | 1 | 1 | 2448 | Axial | 30216 | 31908 | 32865 | 33356 | 33197 | 32908 | 32886 | 30156 | 75.27 | 10921 | 630 | VT03061U.1 | 0.461 | 2025-01-02 | C | 35.41 | 66.78 | 2025-06-06 | FlatCompact-BCD_1x1 | 1284 | 1088 | 958 |  |  | 98 | 22 | 22 | 800 | EC motor | 5060 | 1 | no | no | D | D | Epoxy coated aluminum | 2025-01-02 | 10 | 3 | yes | piece | 1
GCHC RD 080.2/22-50 | GCHC RD | 080.2/22-50 | 4238665 | finoox | GCHC 080.2D/2x2-2449-2-D/6/80/2.10/2400/EXS/1/015023 | 23543 | 2 | 2 | 2449 | Axial | 185836 | 196671 | 202587 | 207051 | 206868 | 206411 | 207.16 | 186476 | 602.19 | 45296 | 770 | VT03060U.1 | 3639 | 2025-05-01 | D | 50.07 | 81.75 | 55.2 | FlatCompact-BCD_2x2 | 2484 | 2096 | 963 |  |  | 430.7 | 54 | 54 | 800 | EC motor | 5060 | 2 | no | no | D | D | Epoxy coated aluminum | 2025-01-02 | 6 | 6 | yes | piece | 1
GCHC RD 050.2/13-22 | GCHC RD | 050.2/13-22 | 4240088 | finoox | GCHC 050.2C/1x3-2389-J-D/6/32/2.10/2700/AXS/1/015023 | 6216 | 3 | 1 | 2389 | Axial | 32073 | 34091 | 35166 | 36369 | 36714 | 37.23 | 37484 | 32556 | 270.99 | 6316 | 450 | VT01437 | 0.248 | 0.17 | B | 21.51 | 53.05 | 2025-07-21 | FlatCompact-BCD_1x3 | 2784 | 888 | 946 |  |  | 213 | 22 | 22 | 500 | AC motor | 60 | J | no | no | C | D | Aluminum | 2025-01-02 | 8 | 6 | yes | piece | 1
GCHC RD 045.2/24-57 | GCHC RD | 045.2/24-57 | 4235037 | finoox | GCHC 045.2C/2x4-2409-1-D/3/64/2.10/3600/EXS/1/015023 | 14976 | 4 | 2 | 2409 | Axial | 136617 | 147219 | 150195 | 152339 | 151988 | 148401 | 148248 | 134554 | 361.32 | 49010 | 1500 | VT03007U.1 | 4131 | 2025-02-02 | E | 56.67 | 88.48 | 32.1 | FlatCompact-BCD_2x4 | 3684 | 1696 | 1085 |  |  | 375.8 | 42 | 42 | 450 | EC motor | 5060 | 1 | no | no | C | D | Epoxy coated aluminum | 2025-01-02 | 4 | 3 | yes | piece | 1
GCHC RD 050.2/21-41 | GCHC RD | 050.2/21-41 | 4236117 | finoox | GCHC 050.2D/2x1-2355-X-D/4/80/2.10/1200/AXS/1/015023 | 5109 | 1 | 2 | 2355 | Axial | 46123 | 47.96 | 49697 | 50809 | 50992 | 51.44 | 51616 | 46592 | 200.73 | 11118 | 810 | VT03093U | 0.567 | 2025-03-01 | C | 40.61 | 72.12 | 2025-01-18 | FlatCompact-BCD_2x1 | 1284 | 2096 | 919 |  |  | 184.7 | 28 | 28 | 500 | AC motor | 60 | X | no | no | D | D | Aluminum | 2025-01-02 | 10 | 4 | yes | piece | 1
GCHC RD 050.2/13-45 | GCHC RD | 050.2/13-45 | 4241078 | finoox | GCHC 050.2D/1x3-2421-1-D/6/40/2.10/3600/AXS/1/015023 | 9981 | 3 | 1 | 2421 | Axial | 91.84 | 98872 | 101.36 | 104385 | 104668 | 104275 | 104677 | 92415 | 451.65 | 20089 | 1150 | VT03011U.1 | 1038 | 1975-01-01 | C | 44.96 | 76.64 | 36.9 | FlatCompact-BCD_1x3 | 3684 | 1088 | 936 |  |  | 298 | 35 | 35 | 500 | EC motor | 5060 | 1 | no | no | D | D | Aluminum | 2025-01-02 | 6 | 6 | yes | piece | 1
GCHC RD 045.2/24-47 | GCHC RD | 045.2/24-47 | 4235074 | finoox | GCHC 045.2C/2x4-2527-1-D/4/64/2.10/3600/EXS/1/015023 | 16226 | 4 | 2 | 2527 | Axial | 122344 | 128282 | 131643 | 134646 | 134927 | 135027 | 135195 | 123.2 | 481.75 | 30765 | 975 | VT03007U.1 | 1224 | 0.68 | C | 47.04 | 78.85 | 41.4 | FlatCompact-BCD_2x4 | 3684 | 1696 | 1085 |  |  | 410.6 | 42 | 42 | 450 | EC motor | 5060 | 1 | no | no | C | D | Epoxy coated aluminum | 2025-01-02 | 4 | 4 | yes | piece | 1
GCHC RD 063.2/21-62 | GCHC RD | 063.2/21-62 | 4237792 | finoox | GCHC 063.2D/2x1-2551-2-D/3/80/2.10/1200/AXS/1/015023 | 9776 | 1 | 2 | 2551 | Axial | 79188 | 82509 | 86085 | 86768 | 85739 | 85383 | 85658 | 78728 | 150.55 | 31792 | 1360 | VT03143U.1 | 4601 | 4 | E | 61.71 | 93.22 | 2025-03-15 | FlatCompact-BCD_2x1 | 1284 | 2096 | 961 |  |  | 211.4 | 35 | 35 | 630 | EC motor | 5060 | 2 | no | no | D | D | Aluminum | 2025-01-02 | 8 | 3 | yes | piece | 1
GCHC RD 080.2/21-26 | GCHC RD | 080.2/21-26 | 4238458 | finoox | GCHC 080.2D/2x1-2495-1-D/3/80/2.10/1200/EXS/1/015023 | 7472 | 1 | 2 | 2495 | Axial | 41911 | 43542 | 44903 | 45783 | 45755 | 45827 | 45836 | 42178 | 150.55 | 12177 | 365 | VT03062U.1 | 0.198 | 0.5 | A | 25.77 | 57.29 | 14 | FlatCompact-BCD_2x1 | 1284 | 2096 | 958 |  |  | 177 | 28 | 28 | 800 | EC motor | 5060 | 1 | no | no | D | D | Epoxy coated aluminum | 2025-01-02 | 10 | 3 | yes | piece | 1
GCHC RD 045.2/21-33 | GCHC RD | 045.2/21-33 | 4234780 | finoox | GCHC 045.2C/2x1-2523-1-D/4/64/2.10/900/EXS/1/015023 | 5077 | 1 | 2 | 2523 | Axial | 22.26 | 23052 | 23997 | 24.52 | 24599 | 24.94 | 2025-08-25 | 22513 | 120.44 | 5253 | 675 | VT03007U.1 | 0.116 | 0.3 | A | 33.45 | 64.85 | 2025-04-10 | FlatCompact-BCD_2x1 | 984 | 1696 | 885 |  |  | 123.5 | 18 | 18 | 450 | EC motor | 5060 | 1 | no | no | C | D | Epoxy coated aluminum | 2025-01-02 | 12 | 4 | yes | piece | 1
GCHC RD 045.2/23-51 | GCHC RD | 045.2/23-51 | 4235000 | finoox | GCHC 045.2C/2x3-2530-1-D/6/64/2.10/2700/AXS/1/015023 | 13450 | 3 | 2 | 2530 | Axial | 123547 | 130598 | 134792 | 138412 | 138795 | 139889 | 140547 | 124794 | 541.97 | 26893 | 1200 | VT03007U.1 | 1678 | 2025-01-01 | C | 50.62 | 82.26 | 46.3 | FlatCompact-BCD_2x3 | 2784 | 1696 | 885 |  |  | 368.7 | 42 | 42 | 450 | EC motor | 5060 | 1 | no | no | C | D | Aluminum | 2025-01-02 | 6 | 6 | yes | piece | 1
GCHC RD 045.2/13-48 | GCHC RD | 045.2/13-48 | 4234330 | finoox | GCHC 045.2B/1x3-2530-1-D/3/24/2.10/2160/EXS/1/015023 | 5397 | 3 | 1 | 2530 | Axial | 33855 | 36.22 | 37059 | 37.62 | 37272 | 36638 | 36618 | 33641 | 81.3 | 12695 | 1200 | VT03007U.1 | 0.842 | 2025-01-01 | D | 48.2 | 79.63 | 2025-08-06 | FlatCompact-BCD_1x3 | 2244 | 668 | 885 |  |  | 112.4 | 22 | 22 | 450 | EC motor | 5060 | 1 | no | no | B | D | Epoxy coated aluminum | 2025-01-02 | 6 | 3 | yes | piece | 1
GCHC RD 050.2/13-36 | GCHC RD | 050.2/13-36 | 4240147 | finoox | GCHC 050.2C/1x3-2515-1-D/4/32/2.10/2700/AXS/1/015023 | 7015 | 3 | 1 | 2515 | Axial | 46497 | 49311 | 50515 | 51696 | 51757 | 51306 | 51661 | 46696 | 180.66 | 11738 | 755 | VT03011U.1 | 0.332 | 0.58 | B | 36.33 | 67.88 | 15 | FlatCompact-BCD_1x3 | 2784 | 888 | 936 |  |  | 180.3 | 28 | 28 | 500 | EC motor | 5060 | 1 | no | no | C | D | Aluminum | 2025-01-02 | 6 | 4 | yes | piece | 1
GCHC RD 063.2/13-40 | GCHC RD | 063.2/13-40 | 4242718 | finoox | GCHC 063.2D/1x3-2555-2-D/6/40/2.10/3600/AXS/1/015023 | 12731 | 3 | 1 | 2555 | Axial | 102481 | 111499 | 114012 | 117178 | 117.34 | 116127 | 116302 | 102624 | 451.65 | 23439 | 800 | VT03144U.1 | 0.995 | 0.69 | B | 40.42 | 72.11 | 37.7 | FlatCompact-BCD_1x3 | 3684 | 1088 | 973 |  |  | 314.7 | 42 | 42 | 630 | EC motor | 5060 | 2 | no | no | D | D | Aluminum | 2025-01-02 | 6 | 6 | yes | piece | 1
GCHC RD 050.2/11-50 | GCHC RD | 050.2/11-50 | 4239737 | finoox | GCHC 050.2C/1x1-2561-2-D/3/32/2.10/900/EXS/1/015023 | 3148 | 1 | 1 | 2561 | Axial | 21179 | 21477 | 22671 | 22794 | 22545 | 22754 | 22877 | 21195 | 45.16 | 8244 | 1505 | VT03013U.1 | 0.752 | 1938-01-01 | E | 49.79 | 81.11 | 4 | FlatCompact-BCD_1x1 | 984 | 888 | 957 |  |  | 72 | 18 | 18 | 500 | EC motor | 5060 | 2 | no | no | C | D | Epoxy coated aluminum | 2025-01-02 | 8 | 3 | yes | piece | 1
GCHC RD 050.2/12-29 | GCHC RD | 050.2/12-29 | 4240844 | finoox | GCHC 050.2D/1x2-2512-1-D/6/40/2.10/2400/AXS/1/015023 | 6520 | 2 | 1 | 2512 | Axial | 32003 | 33.97 | 35146 | 36376 | 36606 | 37.13 | 37414 | 32545 | 301.1 | 6242 | 565 | VT03011U.1 | 0.102 | 0.28 | A+ | 28.71 | 60.24 | 2025-02-24 | FlatCompact-BCD_1x2 | 2484 | 1088 | 936 |  |  | 206 | 22 | 22 | 500 | EC motor | 5060 | 1 | no | no | D | D | Aluminum | 2025-01-02 | 10 | 6 | yes | piece | 1
GCHC RD 080.3/11-49 | GCHC RD | 080.3/11-49 | 6067600 | finoox | GCHC 080.3D/1x1-3559-2-D/4/40/2.10/1200/EXS/1/015023 | 6126 | 1 | 1 | 3559 | Axial | 52836 | 55046 | 57518 | 57985 | 57295 | 57131 | 57349 | 52545 | 100.37 | 19959 | 1045 | VT01445U.3 | 2366 | 1965-03-01 | E | 48.52 | 79.9 | 2025-01-09 | FlatCompact-BCD_1x1 | 1284 | 1088 | 970 |  |  | 126.5 | 28 | 28 | 800 | EC motor | 5060 | 2 | no | no | D | D | Epoxy coated aluminum | 2025-01-02 | 8 | 4 | yes | piece | 1
GCHC RD 080.3/13-60 | GCHC RD | 080.3/13-60 | 6192876 | finoox | GCHC 080.3D/1x3-3558-2-D/6/40/2.10/3600/AXS/1/015023 | 16619 | 3 | 1 | 3558 | Axial | 180924 | 196818 | 200118 | 205181 | 204632 | 201208 | 201697 | 179828 | 451.65 | 49511 | 1060 | VT01445U.3 | 7692 | 2025-04-04 | E | 60.33 | 92.03 | 39.4 | FlatCompact-BCD_1x3 | 3684 | 1088 | 970 |  |  | 385.5 | 54 | 54 | 800 | EC motor | 5060 | 2 | no | no | D | D | Aluminum | 2025-01-02 | 4 | 6 | yes | piece | 1
GCHC RD 050.3/11-43 | GCHC RD | 050.3/11-43 | 6095667 | finoox | GCHC 050.3B/1x1-3616-W-D/4/24/2.10/720/EXS/1/015023 | 1967 | 1 | 1 | 3616 | Axial | 15598 | 16179 | 17329 | 17356 | 17.14 | 17.46 | 17626 | 2025-06-16 | 36.13 | 5499 | 1240 | VT01524 | 0.706 | 2025-02-03 | E | 42.52 | 73.77 | 2025-02-03 | FlatCompact-BCD_1x1 | 804 | 668 | 946 |  |  | 57 | 16 | 16 | 500 | AC motor | 50 | W | no | no | B | D | Epoxy coated aluminum | 2025-01-02 | 8 | 4 | yes | piece | 1
GCHC RD 045.2/11-45 | GCHC RD | 045.2/11-45 | 4239166 | finoox | GCHC 045.2C/1x1-0426-W-D/3/32/2.10/900/AXS/1/015023 | 1995 | 1 | 1 | 426 | Axial | 16811 | 17257 | 18155 | 18324 | 2025-02-18 | 18411 | 18513 | 17031 | 45.16 | 5512 | 1360 | VT0326U | 0.409 | 2025-02-02 | D | 44.79 | 76.07 | 2025-09-03 | FlatCompact-BCD_1x1 | 984 | 888 | 871 |  |  | 69.3 | 16 | 16 | 450 | AC motor | 50 | W | no | no | C | D | Aluminum | 2025-01-02 | 8 | 3 | yes | piece | 1
GCHC RD 050.2/12-30 | GCHC RD | 050.2/12-30 | 4239769 | finoox | GCHC 050.2C/1x2-2333-S-D/4/32/2.10/1800/AXS/1/015023 | 3603 | 2 | 1 | 2333 | Axial | 27211 | 28515 | 29404 | 30123 | 30202 | 30313 | 30407 | 27465 | 120.44 | 6500 | 530 | VT01435 | 0.298 | 0.35 | C | 29.73 | 61.16 | 10 | FlatCompact-BCD_1x2 | 1884 | 888 | 946 |  |  | 134.6 | 22 | 22 | 500 | AC motor | 50 | S | no | no | C | D | Aluminum | 2025-01-02 | 8 | 4 | yes | piece | 1
GCHC RD 063.2/14-31 | GCHC RD | 063.2/14-31 | 4241806 | finoox | GCHC 063.2C/1x4-2358-D-D/3/32/2.10/3600/AXS/1/015023 | 7845 | 4 | 1 | 2358 | Axial | 51942 | 54655 | 55847 | 56.99 | 57.07 | 56643 | 56641 | 52019 | 180.66 | 14833 | 430 | VT01442 | 0.476 | 0.32 | B | 31.45 | 63.11 | 2025-09-14 | FlatCompact-BCD_1x4 | 3684 | 888 | 948 |  |  | 232.4 | 28 | 28 | 630 | AC motor | 50 | D | no | no | C | D | Aluminum | 2025-01-02 | 4 | 3 | yes | piece | 1
GCHC RD 050.2/23-42 | GCHC RD | 050.2/23-42 | 4235639 | finoox | GCHC 050.2C/2x3-2354-W-D/3/64/2.10/2700/EXS/1/015023 | 9377 | 3 | 2 | 2354 | Axial | 87173 | 94484 | 95651 | 97.58 | 97322 | 95279 | 95067 | 87014 | 270.99 | 28819 | 865 | VT03093U | 1248 | 0.97 | C | 42.06 | 73.71 | 2025-09-23 | FlatCompact-BCD_2x3 | 2784 | 1696 | 919 |  |  | 315.8 | 35 | 35 | 500 | AC motor | 50 | W | no | no | C | D | Epoxy coated aluminum | 2025-01-02 | 6 | 3 | yes | piece | 1
GCHC RD 050.2/12-43 | GCHC RD | 050.2/12-43 | 4239834 | finoox | GCHC 050.2C/1x2-2386-K-D/6/32/2.10/1800/AXS/1/015023 | 4263 | 2 | 1 | 2386 | Axial | 45749 | 48158 | 49828 | 51074 | 51209 | 51615 | 51916 | 46.17 | 180.66 | 10197 | 910 | VT01435 | 0.855 | 0.92 | D | 43.08 | 74.51 | 2025-01-15 | FlatCompact-BCD_1x2 | 1884 | 888 | 946 |  |  | 152.7 | 28 | 28 | 500 | AC motor | 60 | K | no | no | C | D | Aluminum | 2025-01-02 | 8 | 6 | yes | piece | 1
GCHC RD 050.2/24-51 | GCHC RD | 050.2/24-51 | 4235940 | finoox | GCHC 050.2C/2x4-2411-1-D/6/64/2.10/3600/AXS/1/015023 | 20145 | 4 | 2 | 2411 | Axial | 213633 | 225306 | 232705 | 238.08 | 238071 | 238615 | 239686 | 214641 | 722.63 | 49624 | 1260 | VT03011U.1 | 3899 | 2025-02-02 | D | 51.3 | 83.13 | 62.7 | FlatCompact-BCD_2x4 | 3684 | 1696 | 1136 |  |  | 500.2 | 54 | 54 | 500 | EC motor | 5060 | 1 | no | no | C | D | Aluminum | 2025-01-02 | 4 | 6 | yes | piece | 1
GCHC RD 050.2/21-54 | GCHC RD | 050.2/21-54 | 4236182 | finoox | GCHC 050.2D/2x1-2420-2-D/3/80/2.10/1200/AXS/1/015023 | 6832 | 1 | 2 | 2420 | Axial | 58589 | 61.72 | 63673 | 64666 | 64391 | 63957 | 63988 | 58543 | 150.55 | 19703 | 1600 | VT03013U.1 | 1729 | 1965-01-01 | E | 54.36 | 85.88 | 2025-03-15 | FlatCompact-BCD_2x1 | 1284 | 2096 | 957 |  |  | 174.3 | 35 | 35 | 500 | EC motor | 5060 | 2 | no | no | D | D | Aluminum | 2025-01-02 | 10 | 3 | yes | piece | 1
GCHC RD 045.2/13-35 | GCHC RD | 045.2/13-35 | 4239366 | finoox | GCHC 045.2C/1x3-2523-1-D/6/32/2.10/2700/AXS/1/015023 | 7328 | 3 | 1 | 2523 | Axial | 36633 | 38.92 | 40191 | 41478 | 41.99 | 42296 | 42566 | 37125 | 270.99 | 7335 | 675 | VT03007U.1 | 0.176 | 0.3 | A | 35.4 | 66.93 | 22 | FlatCompact-BCD_1x3 | 2784 | 888 | 885 |  |  | 201.3 | 28 | 28 | 450 | EC motor | 5060 | 1 | no | no | C | D | Aluminum | 2025-01-02 | 8 | 6 | yes | piece | 1
GCHC RD 063.2/22-63 | GCHC RD | 063.2/22-63 | 4238028 | finoox | GCHC 063.2D/2x2-2549-2-D/6/80/2.10/2400/AXS/1/015023 | 21460 | 2 | 2 | 2549 | Axial | 203553 | 217055 | 223699 | 228485 | 227854 | 226996 | 227887 | 203508 | 602.19 | 50461 | 1210 | VT03143U.1 | 1985-06-01 | 1986-02-01 | E | 63 | 94.67 | 55.2 | FlatCompact-BCD_2x2 | 2484 | 2096 | 961 |  |  | 483 | 54 | 54 | 630 | EC motor | 5060 | 2 | no | no | D | D | Aluminum | 2025-01-02 | 6 | 6 | yes | piece | 1
GCHC RD 063.2/23-66 | GCHC RD | 063.2/23-66 | 4237341 | finoox | GCHC 063.2C/2x3-2549-2-D/4/64/2.10/2700/EXS/1/015023 | 24792 | 3 | 2 | 2549 | Axial | 181409 | 192735 | 197932 | 200128 | 199.55 | 196452 | 196829 | 180377 | 361.32 | 66375 | 1210 | VT03143U.1 | 10593 | 1986-02-01 | E | 66.14 | 97.8 | 34.7 | FlatCompact-BCD_2x3 | 2784 | 1696 | 961 |  |  | 469 | 54 | 54 | 630 | EC motor | 5060 | 2 | no | no | C | D | Epoxy coated aluminum | 2025-01-02 | 4 | 4 | yes | piece | 1
GCHC RD 045.2/24-53 | GCHC RD | 045.2/24-53 | 4235098 | finoox | GCHC 045.2C/2x4-2531-1-D/4/64/2.10/3600/EXS/1/015023 | 16359 | 4 | 2 | 2531 | Axial | 147952 | 156.55 | 160251 | 163528 | 163339 | 162375 | 162537 | 148.31 | 481.75 | 40598 | 1275 | VT03007U.1 | 2624 | 2025-04-01 | D | 52.87 | 84.68 | 44 | FlatCompact-BCD_2x4 | 3684 | 1696 | 1085 |  |  | 415.6 | 54 | 54 | 450 | EC motor | 5060 | 1 | no | no | C | D | Epoxy coated aluminum | 2025-01-02 | 4 | 4 | yes | piece | 1
GCHC RD 050.2/13-56 | GCHC RD | 050.2/13-56 | 4234745 | finoox | GCHC 050.2B/1x3-2562-2-D/4/24/2.10/2160/AXS/1/015023 | 7521 | 3 | 1 | 2562 | Axial | 54608 | 59897 | 61593 | 62158 | 61661 | 60291 | 60302 | 53438 | 108.39 | 20805 | 1595 | VT03013U.1 | 2901 | 1965-01-01 | E | 56.22 | 87.67 | 2025-02-09 | FlatCompact-BCD_1x3 | 2244 | 668 | 957 |  |  | 140.9 | 28 | 28 | 500 | EC motor | 5060 | 2 | no | no | B | D | Aluminum | 2025-01-02 | 6 | 4 | yes | piece | 1
GCHC RD 050.2/12-46 | GCHC RD | 050.2/12-46 | 4240902 | finoox | GCHC 050.2D/1x2-2522-1-D/3/40/2.10/2400/AXS/1/015023 | 5154 | 2 | 1 | 2522 | Axial | 47.07 | 49912 | 50998 | 51987 | 51927 | 51433 | 51403 | 47097 | 150.55 | 14150 | 1200 | VT03011U.1 | 0.738 | 2025-09-01 | D | 45.61 | 77.14 | 2025-09-12 | FlatCompact-BCD_1x2 | 2484 | 1088 | 936 |  |  | 163.2 | 28 | 28 | 500 | EC motor | 5060 | 1 | no | no | D | D | Aluminum | 2025-01-02 | 6 | 3 | yes | piece | 1
GCHC RD 050.2/22-48 | GCHC RD | 050.2/22-48 | 4236498 | finoox | GCHC 050.2D/2x2-2522-1-D/4/80/2.10/2400/EXS/1/015023 | 11739 | 2 | 2 | 2522 | Axial | 107817 | 113441 | 116445 | 118957 | 119106 | 119137 | 119073 | 108461 | 401.46 | 27875 | 1200 | VT03011U.1 | 1498 | 2025-09-01 | C | 48.33 | 80 | 36.3 | FlatCompact-BCD_2x2 | 2484 | 2096 | 936 |  |  | 323.7 | 42 | 42 | 500 | EC motor | 5060 | 1 | no | no | D | D | Epoxy coated aluminum | 2025-01-02 | 6 | 4 | yes | piece | 1
GCHC RD 063.2/21-57 | GCHC RD | 063.2/21-57 | 4237769 | finoox | GCHC 063.2D/2x1-2547-2-D/4/80/2.10/1200/AXS/1/015023 | 10401 | 1 | 2 | 2547 | Axial | 78362 | 83074 | 86035 | 87417 | 87047 | 86698 | 86893 | 78808 | 200.73 | 23653 | 1055 | VT03143U.1 | 2231 | 2025-01-02 | D | 56.6 | 88.11 | 2025-04-19 | FlatCompact-BCD_2x1 | 1284 | 2096 | 961 |  |  | 226 | 35 | 35 | 630 | EC motor | 5060 | 2 | no | no | D | D | Aluminum | 2025-01-02 | 10 | 4 | yes | piece | 1
GCHC RD 063.2/21-16 | GCHC RD | 063.2/21-16 | 4237701 | finoox | GCHC 063.2D/2x1-2500-1-D/6/80/2.10/1200/EXS/1/015023 | 9823 | 1 | 2 | 2500 | Axial | 25809 | 27.27 | 28338 | 29308 | 29565 | 30199 | 30.48 | 26297 | 301.1 | 4997 | 310 | VT03145U.1 | 0.049 | 0.13 | A+ | 2025-05-16 | 47.57 | 2025-03-25 | FlatCompact-BCD_2x1 | 1284 | 2096 | 965 |  |  | 210.2 | 22 | 22 | 630 | EC motor | 5060 | 1 | no | no | D | D | Epoxy coated aluminum | 2025-01-02 | 12 | 6 | yes | piece | 1
GCHC RD 063.2/21-28 | GCHC RD | 063.2/21-28 | 4236866 | finoox | GCHC 063.2C/2x1-2503-1-D/6/64/2.10/900/AXS/1/015023 | 7708 | 1 | 2 | 2503 | Axial | 25744 | 26.93 | 28163 | 28.95 | 29109 | 29711 | 29988 | 26.25 | 180.66 | 5270 | 425 | VT03145U.1 | 0.101 | 0.25 | A+ | 27.54 | 58.97 | 2025-06-15 | FlatCompact-BCD_2x1 | 984 | 1696 | 965 |  |  | 147.7 | 22 | 22 | 630 | EC motor | 5060 | 1 | no | no | C | D | Aluminum | 2025-01-02 | 12 | 6 | yes | piece | 1
GCHC RD 050.3/23-53 | GCHC RD | 050.3/23-53 | 6060898 | finoox | GCHC 050.3D/2x3-3617-X-D/6/80/2.10/3600/AXS/1/015023 | 16301 | 3 | 2 | 3617 | Axial | 217146 | 227263 | 235983 | 242253 | 242776 | 244903 | 246248 | 219278 | 903.29 | 47473 | 1260 | VT01524 | 5587 | 2025-04-04 | D | 53.21 | 85.08 | 78.2 | FlatCompact-BCD_2x3 | 3684 | 2096 | 1146 |  |  | 599.3 | 54 | 54 | 500 | AC motor | 60 | X | no | no | D | D | Aluminum | 2025-01-02 | 4 | 6 | yes | piece | 1
GCHC RD 050.3/24-52 | GCHC RD | 050.3/24-52 | 6056638 | finoox | GCHC 050.3C/2x4-3616-W-D/3/64/2.10/3600/AXS/1/015023 | 11647 | 4 | 2 | 3616 | Axial | 149916 | 166968 | 169137 | 171.17 | 171468 | 166565 | 165346 | 148146 | 361.32 | 57390 | 1240 | VT01524 | 5351 | 2025-02-03 | E | 52.45 | 84.28 | 34.6 | FlatCompact-BCD_2x4 | 3684 | 1696 | 1146 |  |  | 441.9 | 54 | 54 | 500 | AC motor | 50 | W | no | no | C | D | Aluminum | 2025-01-02 | 4 | 3 | yes | piece | 1
GCHC RD 045.2/13-52 | GCHC RD | 045.2/13-52 | 4234286 | finoox | GCHC 045.2B/1x3-0423-X-D/3/24/2.10/2160/EXS/1/015023 | 3551 | 3 | 1 | 423 | Axial | 38031 | 41496 | 42302 | 42917 | 42375 | 41344 | 41236 | 37234 | 81.3 | 16312 | 1460 | VT0326U | 1993-01-01 | 3 | E | 51.88 | 83.31 | 2025-01-07 | FlatCompact-BCD_1x3 | 2244 | 668 | 871 |  |  | 124 | 28 | 28 | 450 | AC motor | 60 | X | no | no | B | D | Epoxy coated aluminum | 2025-01-02 | 6 | 3 | yes | piece | 1
GCHC RD 050.2/23-43 | GCHC RD | 050.2/23-43 | 4236545 | finoox | GCHC 050.2D/2x3-2332-D-D/3/80/2.10/3600/EXS/1/015023 | 12338 | 3 | 2 | 2332 | Axial | 118709 | 124467 | 127.19 | 129854 | 130054 | 129587 | 129.55 | 119.28 | 451.65 | 33432 | 850 | VT01435 | 1476 | 0.74 | C | 43.14 | 75.02 | 40 | FlatCompact-BCD_2x3 | 3684 | 2096 | 1146 |  |  | 454.1 | 42 | 42 | 500 | AC motor | 50 | D | no | no | D | D | Epoxy coated aluminum | 2025-01-02 | 4 | 3 | yes | piece | 1
GCHC RD 050.2/13-47 | GCHC RD | 050.2/13-47 | 4240115 | finoox | GCHC 050.2C/1x3-2411-1-D/6/32/2.10/2700/EXS/1/015023 | 8482 | 3 | 1 | 2411 | Axial | 77455 | 82661 | 84821 | 86771 | 86874 | 86355 | 86587 | 77588 | 270.99 | 18609 | 1260 | VT03011U.1 | 1462 | 2025-02-02 | D | 47.32 | 78.87 | 2025-06-22 | FlatCompact-BCD_1x3 | 2784 | 888 | 936 |  |  | 207 | 35 | 35 | 500 | EC motor | 5060 | 1 | no | no | C | D | Epoxy coated aluminum | 2025-01-02 | 6 | 6 | yes | piece | 1
GCHC RD 063.2/11-15 | GCHC RD | 063.2/11-15 | 4242070 | finoox | GCHC 063.2D/1x1-2399-J-D/6/40/2.10/1200/AXS/1/015023 | 4396 | 1 | 1 | 2399 | Axial | 2025-02-15 | 15848 | 16484 | 17008 | 17143 | 17513 | 17678 | 15306 | 150.55 | 2936 | 290 | VT01442 | 0.071 | 0.14 | A | 15.28 | 46.66 | 2025-03-12 | FlatCompact-BCD_1x1 | 1284 | 1088 | 948 |  |  | 116.3 | 16 | 16 | 630 | AC motor | 60 | J | no | no | D | D | Aluminum | 2025-01-02 | 10 | 6 | yes | piece | 1
GCHC RD 063.2/24-72 | GCHC RD | 063.2/24-72 | 4237449 | finoox | GCHC 063.2C/2x4-2412-2-D/4/64/2.10/3600/AXS/1/015023 | 31562 | 4 | 2 | 2412 | Axial | 295.5 | 313.52 | 318651 | 327.97 | 328815 | 327612 | 323185 | 295473 | 481.75 | 112642 | 1510 | VT03143U.1 | 27455 | 5 | E | 71.88 | 103.71 | 46.7 | FlatCompact-BCD_2x4 | 3684 | 1696 | 1161 |  |  | 618.8 | 64 | 64 | 630 | EC motor | 5060 | 2 | no | no | C | D | Aluminum | 2025-01-02 | 2 | 4 | yes | piece | 1
GCHC RD 045.2/11-44 | GCHC RD | 045.2/11-44 | 4234211 | finoox | GCHC 045.2B/1x1-2530-1-D/4/24/2.10/720/EXS/1/015023 | 2498 | 1 | 1 | 2530 | Axial | 13034 | 13179 | 14027 | 14111 | 14025 | 14283 | 14403 | 13108 | 36.13 | 3983 | 1200 | VT03007U.1 | 0.28 | 2025-01-01 | D | 44.17 | 75.4 | 2025-02-03 | FlatCompact-BCD_1x1 | 804 | 668 | 885 |  |  | 49.4 | 16 | 16 | 450 | EC motor | 5060 | 1 | no | no | B | D | Epoxy coated aluminum | 2025-01-02 | 8 | 4 | yes | piece | 1
GCHC RD 045.2/23-42 | GCHC RD | 045.2/23-42 | 4234972 | finoox | GCHC 045.2C/2x3-2525-1-D/4/64/2.10/2700/EXS/1/015023 | 12427 | 3 | 2 | 2525 | Axial | 79694 | 84037 | 86197 | 88333 | 88593 | 88277 | 88646 | 80327 | 361.32 | 19407 | 825 | VT03007U.1 | 0.582 | 0.47 | B | 42.33 | 73.98 | 2025-09-30 | FlatCompact-BCD_2x3 | 2784 | 1696 | 885 |  |  | 313.2 | 35 | 35 | 450 | EC motor | 5060 | 1 | no | no | C | D | Epoxy coated aluminum | 2025-01-02 | 6 | 4 | yes | piece | 1
GCHC RD 063.2/23-43 | GCHC RD | 063.2/23-43 | 4238313 | finoox | GCHC 063.2D/2x3-2555-2-D/6/80/2.10/3600/EXS/1/015023 | 27632 | 3 | 2 | 2555 | Axial | 210688 | 222005 | 229941 | 235758 | 236484 | 238461 | 239471 | 214053 | 903.29 | 46878 | 800 | VT03144U.1 | 1999-01-01 | 0.69 | B | 43.24 | 75.12 | 78.2 | FlatCompact-BCD_2x3 | 3684 | 2096 | 1173 |  |  | 594.5 | 54 | 54 | 630 | EC motor | 5060 | 2 | no | no | D | D | Epoxy coated aluminum | 2025-01-02 | 4 | 6 | yes | piece | 1
GCHC RD 050.2/12-55 | GCHC RD | 050.2/12-55 | 4234609 | finoox | GCHC 050.2B/1x2-2562-2-D/4/24/2.10/1440/AXS/1/015023 | 4960 | 2 | 1 | 2562 | Axial | 37627 | 40513 | 41769 | 42367 | 41874 | 41228 | 41291 | 36942 | 72.26 | 13870 | 1595 | VT03013U.1 | 1934 | 1965-01-01 | E | 54.56 | 85.91 | 2025-04-06 | FlatCompact-BCD_1x2 | 1524 | 668 | 957 |  |  | 98.5 | 28 | 28 | 500 | EC motor | 5060 | 2 | no | no | B | D | Aluminum | 2025-01-02 | 8 | 4 | yes | piece | 1
GCHC RD 050.2/21-54 | GCHC RD | 050.2/21-54 | 4236280 | finoox | GCHC 050.2D/2x1-2562-2-D/6/80/2.10/1200/AXS/1/015023 | 8434 | 1 | 2 | 2562 | Axial | 79559 | 83117 | 86607 | 88478 | 88.6 | 89861 | 90308 | 80365 | 301.1 | 17988 | 1595 | VT03013U.1 | 1744 | 1965-01-01 | D | 54.16 | 85.67 | 2025-04-27 | FlatCompact-BCD_2x1 | 1284 | 2096 | 957 |  |  | 220.1 | 35 | 35 | 500 | EC motor | 5060 | 2 | no | no | D | D | Aluminum | 2025-01-02 | 10 | 6 | yes | piece | 1
GCHC RD 063.2/11-28 | GCHC RD | 063.2/11-28 | 4241297 | finoox | GCHC 063.2C/1x1-2507-1-D/4/32/2.10/900/AXS/1/015023 | 3823 | 1 | 1 | 2507 | Axial | 16438 | 16836 | 17721 | 17964 | 17926 | 18241 | 18351 | 16593 | 60.22 | 4256 | 580 | VT03145U.1 | 0.107 | 0.55 | B | 28.29 | 59.61 | 2025-01-05 | FlatCompact-BCD_1x1 | 984 | 888 | 965 |  |  | 72.6 | 16 | 16 | 630 | EC motor | 5060 | 1 | no | no | C | D | Aluminum | 2025-01-02 | 8 | 4 | yes | piece | 1
GCHC RD 063.2/21-56 | GCHC RD | 063.2/21-56 | 4237771 | finoox | GCHC 063.2D/2x1-2547-2-D/3/80/2.10/1200/EXS/1/015023 | 10120 | 1 | 2 | 2547 | Axial | 64285 | 68.27 | 70263 | 71273 | 70861 | 70.07 | 69971 | 64043 | 150.55 | 24506 | 1055 | VT03143U.1 | 2188 | 2025-01-02 | E | 56.31 | 87.83 | 2025-03-15 | FlatCompact-BCD_2x1 | 1284 | 2096 | 961 |  |  | 211.4 | 35 | 35 | 630 | EC motor | 5060 | 2 | no | no | D | D | Epoxy coated aluminum | 2025-01-02 | 10 | 3 | yes | piece | 1
GCHC RD 050.2/23-57 | GCHC RD | 050.2/23-57 | 4235803 | finoox | GCHC 050.2C/2x3-2561-2-D/6/64/2.10/2700/EXS/1/015023 | 19938 | 3 | 2 | 2561 | Axial | 173313 | 187318 | 191743 | 196297 | 195555 | 193509 | 193942 | 173901 | 541.97 | 44647 | 1505 | VT03013U.1 | 4749 | 1938-01-01 | D | 56.94 | 88.6 | 48.8 | FlatCompact-BCD_2x3 | 2784 | 1696 | 957 |  |  | 411.3 | 54 | 54 | 500 | EC motor | 5060 | 2 | no | no | C | D | Epoxy coated aluminum | 2025-01-02 | 6 | 6 | yes | piece | 1
GCHC RD 063.2/12-31 | GCHC RD | 063.2/12-31 | 4241495 | finoox | GCHC 063.2C/1x2-2505-1-D/6/32/2.10/1800/EXS/1/015023 | 7313 | 2 | 1 | 2505 | Axial | 30528 | 32052 | 33204 | 34115 | 34359 | 34.83 | 35024 | 30.97 | 180.66 | 6335 | 500 | VT03145U.1 | 0.153 | 0.39 | A | 30.84 | 62.27 | 2025-08-14 | FlatCompact-BCD_1x2 | 1884 | 888 | 965 |  |  | 146.7 | 22 | 22 | 630 | EC motor | 5060 | 1 | no | no | C | D | Epoxy coated aluminum | 2025-01-02 | 8 | 6 | yes | piece | 1
GCHC RD 050.2/23-34 | GCHC RD | 050.2/23-34 | 4236678 | finoox | GCHC 050.2D/2x3-2512-1-D/4/80/2.10/3600/EXS/1/015023 | 17468 | 3 | 2 | 2512 | Axial | 88334 | 94013 | 95647 | 98.42 | 99152 | 99256 | 99437 | 89945 | 602.19 | 19502 | 565 | VT03011U.1 | 0.297 | 0.28 | A+ | 33.5 | 65.37 | 50.1 | FlatCompact-BCD_2x3 | 3684 | 2096 | 1136 |  |  | 465.2 | 35 | 35 | 500 | EC motor | 5060 | 1 | no | no | D | D | Epoxy coated aluminum | 2025-01-02 | 6 | 4 | yes | piece | 1
GCHC RD 080.2/11-40 | GCHC RD | 080.2/11-40 | 4242947 | finoox | GCHC 080.2D/1x1-2545-2-D/4/40/2.10/1200/EXS/1/015023 | 5316 | 1 | 1 | 2545 | Axial | 37526 | 39709 | 41061 | 41745 | 41573 | 41435 | 41501 | 37822 | 100.37 | 11530 | 695 | VT03060U.1 | 0.639 | 2015-01-01 | D | 39.95 | 71.33 | 2025-01-09 | FlatCompact-BCD_1x1 | 1284 | 1088 | 963 |  |  | 108.9 | 28 | 28 | 800 | EC motor | 5060 | 2 | no | no | D | D | Epoxy coated aluminum | 2025-01-02 | 10 | 4 | yes | piece | 1
GCHC RD 080.2/12-54 | GCHC RD | 080.2/12-54 | 4243020 | finoox | GCHC 080.2D/1x2-1656-2-D/3/40/2.10/2400/AXS/1/015023 | 9146 | 2 | 1 | 1656 | Axial | 87423 | 92652 | 95321 | 95887 | 95.89 | 93939 | 94084 | 86528 | 150.55 | 37940 | 1000 | VT03059U.2 | 4185 | 2025-02-03 | E | 53.88 | 85.43 | 2025-06-13 | FlatCompact-BCD_1x2 | 2484 | 1088 | 1000 |  |  | 200.4 | 35 | 35 | 800 | EC motor | 5060 | 2 | no | no | D | D | Aluminum | 2025-01-02 | 4 | 3 | yes | piece | 1
GCHC RD 050.2/11-35 | GCHC RD | 050.2/11-35 | 4240472 | finoox | GCHC 050.2D/1x1-2332-D-D/6/40/2.10/1200/AXS/1/015023 | 3241 | 1 | 1 | 2332 | Axial | 25442 | 26647 | 27744 | 28522 | 28644 | 29154 | 29414 | 25839 | 150.55 | 5273 | 850 | VT01435 | 0.255 | 0.74 | C | 35.3 | 66.67 | 2025-06-12 | FlatCompact-BCD_1x1 | 1284 | 1088 | 946 |  |  | 117.7 | 22 | 22 | 500 | AC motor | 50 | D | no | no | D | D | Aluminum | 2025-01-02 | 10 | 6 | yes | piece | 1
GCHC RD 050.2/13-29 | GCHC RD | 050.2/13-29 | 4234657 | finoox | GCHC 050.2B/1x3-2385-J-D/3/24/2.10/2160/EXS/1/015023 | 4068 | 3 | 1 | 2385 | Axial | 21482 | 2025-05-23 | 23408 | 23929 | 23945 | 23615 | 23552 | 21485 | 81.3 | 6346 | 430 | VT01435 | 0.4 | 0.32 | D | 28.93 | 60.38 | 2025-06-06 | FlatCompact-BCD_1x3 | 2244 | 668 | 946 |  |  | 132 | 18 | 18 | 500 | AC motor | 60 | J | no | no | B | D | Epoxy coated aluminum | 2025-01-02 | 8 | 3 | yes | piece | 1
GCHC RD 050.2/23-51 | GCHC RD | 050.2/23-51 | 4236657 | finoox | GCHC 050.2D/2x3-2411-1-D/4/80/2.10/3600/AXS/1/015023 | 16727 | 3 | 2 | 2411 | Axial | 171739 | 180692 | 185492 | 189538 | 189799 | 189181 | 189448 | 172.19 | 602.19 | 44059 | 1260 | VT03011U.1 | 1961-02-01 | 2025-02-02 | C | 51.01 | 82.88 | 54.8 | FlatCompact-BCD_2x3 | 3684 | 2096 | 1136 |  |  | 474.2 | 54 | 54 | 500 | EC motor | 5060 | 1 | no | no | D | D | Aluminum | 2025-01-02 | 4 | 4 | yes | piece | 1
GCHC RD 080.2/11-38 | GCHC RD | 080.2/11-38 | 4242832 | finoox | GCHC 080.2D/1x1-2487-1-D/6/40/2.10/1200/AXS/1/015023 | 5451 | 1 | 1 | 2487 | Axial | 37999 | 39673 | 41324 | 42292 | 42395 | 42925 | 43312 | 38404 | 150.55 | 8497 | 600 | VT03061U.1 | 0.428 | 1985-01-01 | C | 37.64 | 69.02 | 2025-01-13 | FlatCompact-BCD_1x1 | 1284 | 1088 | 958 |  |  | 120.6 | 28 | 28 | 800 | EC motor | 5060 | 1 | no | no | D | D | Aluminum | 2025-01-02 | 10 | 6 | yes | piece | 1
GCHC RD 063.2/23-32 | GCHC RD | 063.2/23-32 | 4238228 | finoox | GCHC 063.2D/2x3-2506-1-D/4/80/2.10/3600/EXS/1/015023 | 21352 | 3 | 2 | 2506 | Axial | 120135 | 129436 | 131613 | 135122 | 135508 | 134145 | 134.09 | 120549 | 602.19 | 29434 | 540 | VT03145U.1 | 0.475 | 0.45 | A+ | 31.79 | 63.67 | 51.6 | FlatCompact-BCD_2x3 | 3684 | 2096 | 1165 |  |  | 473.3 | 42 | 42 | 630 | EC motor | 5060 | 1 | no | no | D | D | Epoxy coated aluminum | 2025-01-02 | 6 | 4 | yes | piece | 1
GCHC RD 050.2/11-33 | GCHC RD | 050.2/11-33 | 4240621 | finoox | GCHC 050.2D/1x1-2515-1-D/4/40/2.10/1200/AXS/1/015023 | 3198 | 1 | 1 | 2515 | Axial | 18984 | 19742 | 20444 | 20921 | 21009 | 21259 | 21353 | 19212 | 100.37 | 4361 | 755 | VT03011U.1 | 0.103 | 0.58 | A | 32.53 | 63.9 | 2025-04-08 | FlatCompact-BCD_1x1 | 1284 | 1088 | 936 |  |  | 97.5 | 18 | 18 | 500 | EC motor | 5060 | 1 | no | no | D | D | Aluminum | 2025-01-02 | 10 | 4 | yes | piece | 1
GCHC RD 050.2/23-39 | GCHC RD | 050.2/23-39 | 4235742 | finoox | GCHC 050.2C/2x3-2515-1-D/4/64/2.10/2700/EXS/1/015023 | 14096 | 3 | 2 | 2515 | Axial | 91456 | 96.91 | 98.97 | 101467 | 101619 | 101104 | 102.13 | 91.85 | 361.32 | 23476 | 755 | VT03011U.1 | 0.664 | 0.58 | B | 39.24 | 70.89 | 2025-09-30 | FlatCompact-BCD_2x3 | 2784 | 1696 | 936 |  |  | 323.2 | 35 | 35 | 500 | EC motor | 5060 | 1 | no | no | C | D | Epoxy coated aluminum | 2025-01-02 | 6 | 4 | yes | piece | 1
GCHC RD 080.2/13-20 | GCHC RD | 080.2/13-20 | 4243395 | finoox | GCHC 080.2D/1x3-2490-1-D/4/40/2.10/3600/EXS/1/015023 | 11212 | 3 | 1 | 2490 | Axial | 48327 | 51443 | 52538 | 54041 | 54292 | 54273 | 54308 | 48883 | 301.1 | 10996 | 245 | VT03062U.1 | 0.114 | 0.2 | A+ | 19.64 | 51.34 | 2025-04-24 | FlatCompact-BCD_1x3 | 3684 | 1088 | 958 |  |  | 273.3 | 28 | 28 | 800 | EC motor | 5060 | 1 | no | no | D | D | Epoxy coated aluminum | 2025-01-02 | 6 | 4 | yes | piece | 1
GCHC RD 050.2/24-42 | GCHC RD | 050.2/24-42 | 4235983 | finoox | GCHC 050.2C/2x4-2516-1-D/3/64/2.10/3600/EXS/1/015023 | 16977 | 4 | 2 | 2516 | Axial | 113377 | 120183 | 122811 | 125009 | 124805 | 123521 | 123.4 | 113565 | 361.32 | 35264 | 820 | VT03011U.1 | 1076 | 0.68 | B | 42.26 | 74.08 | 32.1 | FlatCompact-BCD_2x4 | 3684 | 1696 | 1136 |  |  | 389.6 | 42 | 42 | 500 | EC motor | 5060 | 1 | no | no | C | D | Epoxy coated aluminum | 2025-01-02 | 4 | 3 | yes | piece | 1
GCHC RD 050.2/13-53 | GCHC RD | 050.2/13-53 | 4234736 | finoox | GCHC 050.2B/1x3-2560-2-D/3/24/2.10/2160/AXS/1/015023 | 7223 | 3 | 1 | 2560 | Axial | 46.78 | 48523 | 50535 | 50778 | 50483 | 49964 | 50248 | 46473 | 81.3 | 19614 | 1415 | VT03013U.1 | 2025 | 2021-01-01 | E | 53.15 | 84.6 | 2025-01-07 | FlatCompact-BCD_1x3 | 2244 | 668 | 957 |  |  | 131.9 | 28 | 28 | 500 | EC motor | 5060 | 2 | no | no | B | D | Aluminum | 2025-01-02 | 4 | 3 | yes | piece | 1
GCHC RD 050.2/24-51 | GCHC RD | 050.2/24-51 | 4236016 | finoox | GCHC 050.2C/2x4-2522-1-D/3/64/2.10/3600/AXS/1/015023 | 16386 | 4 | 2 | 2522 | Axial | 143.48 | 157862 | 160.53 | 162602 | 162594 | 157958 | 157802 | 142.22 | 361.32 | 52233 | 1200 | VT03011U.1 | 3157 | 2025-09-01 | D | 50.6 | 82.42 | 34.6 | FlatCompact-BCD_2x4 | 3684 | 1696 | 1136 |  |  | 394.7 | 54 | 54 | 500 | EC motor | 5060 | 1 | no | no | C | D | Aluminum | 2025-01-02 | 4 | 3 | yes | piece | 1
GCHC RD 063.2/21-20 | GCHC RD | 063.2/21-20 | 4237708 | finoox | GCHC 063.2D/2x1-2502-1-D/3/80/2.10/1200/AXS/1/015023 | 7281 | 1 | 2 | 2502 | Axial | 28681 | 29718 | 30656 | 31341 | 31467 | 31763 | 31741 | 28993 | 150.55 | 7171 | 385 | VT03145U.1 | 0.07 | 0.2 | A+ | 2025-09-20 | 51.61 | 2025-02-13 | FlatCompact-BCD_2x1 | 1284 | 2096 | 965 |  |  | 164.4 | 22 | 22 | 630 | EC motor | 5060 | 1 | no | no | D | D | Aluminum | 2025-01-02 | 10 | 3 | yes | piece | 1
GCHC RD 063.2/14-27 | GCHC RD | 063.2/14-27 | 4241890 | finoox | GCHC 063.2C/1x4-2503-1-D/3/32/2.10/3600/AXS/1/015023 | 10131 | 4 | 1 | 2503 | Axial | 47561 | 49888 | 51029 | 52112 | 52188 | 52033 | 52041 | 47793 | 180.66 | 13065 | 425 | VT03145U.1 | 0.191 | 0.25 | A+ | 26.51 | 58.17 | 2025-09-14 | FlatCompact-BCD_1x4 | 3684 | 888 | 965 |  |  | 218.8 | 28 | 28 | 630 | EC motor | 5060 | 1 | no | no | C | D | Aluminum | 2025-01-02 | 4 | 3 | yes | piece | 1
GCHC RD 063.2/23-29 | GCHC RD | 063.2/23-29 | 4237277 | finoox | GCHC 063.2C/2x3-2503-1-D/4/64/2.10/2700/AXS/1/015023 | 16580 | 3 | 2 | 2503 | Axial | 77225 | 81339 | 83442 | 85562 | 85849 | 86014 | 86193 | 77901 | 361.32 | 18238 | 425 | VT03145U.1 | 0.293 | 0.25 | A+ | 29.44 | 61.1 | 2025-09-30 | FlatCompact-BCD_2x3 | 2784 | 1696 | 965 |  |  | 328.5 | 35 | 35 | 630 | EC motor | 5060 | 1 | no | no | C | D | Aluminum | 2025-01-02 | 6 | 4 | yes | piece | 1
GCHC RD 045.2/12-43 | GCHC RD | 045.2/12-43 | 4239309 | finoox | GCHC 045.2C/1x2-2528-1-D/6/32/2.10/1800/EXS/1/015023 | 5636 | 2 | 1 | 2528 | Axial | 36218 | 38104 | 39458 | 40.47 | 40703 | 41196 | 41424 | 36792 | 180.66 | 7791 | 1050 | VT03007U.1 | 0.382 | 0.84 | C | 43.21 | 74.62 | 2025-08-14 | FlatCompact-BCD_1x2 | 1884 | 888 | 885 |  |  | 138.7 | 22 | 22 | 450 | EC motor | 5060 | 1 | no | no | C | D | Epoxy coated aluminum | 2025-01-02 | 8 | 6 | yes | piece | 1
GCHC RD 063.2/11-34 | GCHC RD | 063.2/11-34 | 4241356 | finoox | GCHC 063.2C/1x1-2554-2-D/3/32/2.10/900/AXS/1/015023 | 3886 | 1 | 1 | 2554 | Axial | 19697 | 19987 | 21093 | 21239 | 2025-04-21 | 21.27 | 21394 | 19739 | 45.16 | 6909 | 750 | VT03144U.1 | 0.287 | 0.6 | C | 34.2 | 65.51 | 4 | FlatCompact-BCD_1x1 | 984 | 888 | 973 |  |  | 72.5 | 18 | 18 | 630 | EC motor | 5060 | 2 | no | no | C | D | Aluminum | 2025-01-02 | 8 | 3 | yes | piece | 1
GCHC RD 080.3/21-45 | GCHC RD | 080.3/21-45 | 6218816 | finoox | GCHC 080.3D/2x1-3563-2-D/3/80/2.10/1200/EXS/1/015023 | 10236 | 1 | 2 | 3563 | Axial | 63694 | 67575 | 69562 | 70572 | 70166 | 69.41 | 69322 | 63471 | 150.55 | 24077 | 670 | VT01445U.3 | 1281 | 2015-01-01 | D | 44.66 | 76.17 | 2025-03-15 | FlatCompact-BCD_2x1 | 1284 | 2096 | 970 |  |  | 220.4 | 35 | 35 | 800 | EC motor | 5060 | 2 | no | no | D | D | Epoxy coated aluminum | 2025-01-02 | 10 | 3 | yes | piece | 1
GCHC RD 050.3/11-46 | GCHC RD | 050.3/11-46 | 6174159 | finoox | GCHC 050.3C/1x1-3617-X-D/3/32/2.10/900/AXS/1/015023 | 2083 | 1 | 1 | 3617 | Axial | 20933 | 21241 | 22444 | 22578 | 22336 | 22572 | 22.71 | 20958 | 45.16 | 7617 | 1260 | VT01524 | 0.941 | 2025-04-04 | E | 45.58 | 76.89 | 4 | FlatCompact-BCD_1x1 | 984 | 888 | 946 |  |  | 73.3 | 18 | 18 | 500 | AC motor | 60 | X | no | no | C | D | Aluminum | 2025-01-02 | 8 | 3 | yes | piece | 1
GCHC RD 050.2/11-51 | GCHC RD | 050.2/11-51 | 4240594 | finoox | GCHC 050.2D/1x1-2420-2-D/4/40/2.10/1200/EXS/1/015023 | 3865 | 1 | 1 | 2420 | Axial | 33874 | 35456 | 36727 | 37322 | 37249 | 37237 | 37374 | 33981 | 100.37 | 9729 | 1600 | VT03013U.1 | 0.876 | 1965-01-01 | D | 51.3 | 82.68 | 2025-06-08 | FlatCompact-BCD_1x1 | 1284 | 1088 | 957 |  |  | 102.7 | 22 | 22 | 500 | EC motor | 5060 | 2 | no | no | D | D | Epoxy coated aluminum | 2025-01-02 | 10 | 4 | yes | piece | 1
GCHC RD 063.2/21-31 | GCHC RD | 063.2/21-31 | 4237670 | finoox | GCHC 063.2D/2x1-2400-K-D/4/80/2.10/1200/EXS/1/015023 | 7211 | 1 | 2 | 2400 | Axial | 42042 | 43721 | 45292 | 46332 | 46457 | 46956 | 47083 | 42536 | 200.73 | 10077 | 490 | VT01442 | 0.306 | 0.34 | B | 31.17 | 62.68 | 2025-01-18 | FlatCompact-BCD_2x1 | 1284 | 2096 | 948 |  |  | 187.2 | 28 | 28 | 630 | AC motor | 60 | K | no | no | D | D | Epoxy coated aluminum | 2025-01-02 | 10 | 4 | yes | piece | 1
GCHC RD 063.2/11-21 | GCHC RD | 063.2/11-21 | 4242132 | finoox | GCHC 063.2D/1x1-2504-1-D/4/40/2.10/1200/EXS/1/015023 | 4520 | 1 | 1 | 2504 | Axial | 18114 | 18828 | 19471 | 19939 | 20041 | 20.25 | 20.33 | 18335 | 100.37 | 4176 | 460 | VT03145U.1 | 0.054 | 0.3 | A+ | 21.17 | 52.56 | 2025-03-08 | FlatCompact-BCD_1x1 | 1284 | 1088 | 965 |  |  | 98.2 | 16 | 16 | 630 | EC motor | 5060 | 1 | no | no | D | D | Epoxy coated aluminum | 2025-01-02 | 10 | 4 | yes | piece | 1
GCHC RD 063.2/13-36 | GCHC RD | 063.2/13-36 | 4242667 | finoox | GCHC 063.2D/1x3-2511-1-D/6/40/2.10/3600/EXS/1/015023 | 12666 | 3 | 1 | 2511 | Axial | 86392 | 92617 | 94936 | 97706 | 98151 | 98028 | 98254 | 87043 | 451.65 | 18790 | 730 | VT03145U.1 | 0.573 | 1 | B | 35.88 | 67.58 | 36.9 | FlatCompact-BCD_1x3 | 3684 | 1088 | 965 |  |  | 300.7 | 35 | 35 | 630 | EC motor | 5060 | 1 | no | no | D | D | Epoxy coated aluminum | 2025-01-02 | 6 | 6 | yes | piece | 1
GCHC RD 050.2/12-37 | GCHC RD | 050.2/12-37 | 4240867 | finoox | GCHC 050.2D/1x2-2516-1-D/4/40/2.10/2400/AXS/1/015023 | 5613 | 2 | 1 | 2516 | Axial | 40214 | 42753 | 43699 | 44853 | 45057 | 44951 | 45 | 40.49 | 200.73 | 9464 | 820 | VT03011U.1 | 0.255 | 0.68 | B | 37.13 | 68.67 | 2025-08-16 | FlatCompact-BCD_1x2 | 2484 | 1088 | 936 |  |  | 177.7 | 28 | 28 | 500 | EC motor | 5060 | 1 | no | no | D | D | Aluminum | 2025-01-02 | 8 | 4 | yes | piece | 1
GCHC RD 050.2/14-54 | GCHC RD | 050.2/14-54 | 4240436 | finoox | GCHC 050.2C/1x4-2560-2-D/3/32/2.10/3600/AXS/1/015023 | 10404 | 4 | 1 | 2560 | Axial | 77459 | 87238 | 87563 | 89265 | 89348 | 86281 | 85935 | 77407 | 180.66 | 30976 | 1415 | VT03013U.1 | 2519 | 2021-01-01 | E | 54.13 | 85.79 | 2025-05-15 | FlatCompact-BCD_1x4 | 3684 | 888 | 957 |  |  | 233.2 | 35 | 35 | 500 | EC motor | 5060 | 2 | no | no | C | D | Aluminum | 2025-01-02 | 4 | 3 | yes | piece | 1
GCHC RD 080.2/11-55 | GCHC RD | 080.2/11-55 | 4242990 | finoox | GCHC 080.2D/1x1-2658-J-D/3/40/2.10/1200/AXS/1/015023 | 3957 | 1 | 1 | 2658 | Axial | 40441 | 42196 | 44032 | 44365 | 43815 | 43601 | 43742 | 40176 | 75.27 | 16555 | 1030 | VT01384U | 1665 | 2025-03-03 | E | 55.25 | 86.64 | 2025-01-07 | FlatCompact-BCD_1x1 | 1284 | 1088 | 991 |  |  | 112.8 | 28 | 28 | 800 | AC motor | 60 | J | no | no | D | D | Aluminum | 2025-01-02 | 8 | 3 | yes | piece | 1
GCHC RD 050.2/13-39 | GCHC RD | 050.2/13-39 | 4239999 | finoox | GCHC 050.2C/1x3-2332-D-D/4/32/2.10/2700/AXS/1/015023 | 5346 | 3 | 1 | 2332 | Axial | 53936 | 58008 | 59114 | 60421 | 60349 | 59595 | 59.61 | 54185 | 180.66 | 14702 | 850 | VT01435 | 0.793 | 0.74 | C | 39.47 | 71.02 | 15 | FlatCompact-BCD_1x3 | 2784 | 888 | 946 |  |  | 195.3 | 28 | 28 | 500 | AC motor | 50 | D | no | no | C | D | Aluminum | 2025-01-02 | 6 | 4 | yes | piece | 1
GCHC RD 050.2/22-36 | GCHC RD | 050.2/22-36 | 4235437 | finoox | GCHC 050.2C/2x2-2388-I-D/4/64/2.10/1800/AXS/1/015023 | 6776 | 2 | 2 | 2388 | Axial | 63056 | 66296 | 68183 | 69739 | 69835 | 69893 | 70068 | 63488 | 240.88 | 15778 | 710 | VT01437 | 0.641 | 0.34 | C | 36.17 | 67.71 | 2025-07-21 | FlatCompact-BCD_2x2 | 1884 | 1696 | 946 |  |  | 236.6 | 35 | 35 | 500 | AC motor | 60 | I | no | no | C | D | Aluminum | 2025-01-02 | 8 | 4 | yes | piece | 1
GCHC RD 063.2/21-39 | GCHC RD | 063.2/21-39 | 4236845 | finoox | GCHC 063.2C/2x1-2414-1-D/6/64/2.10/900/EXS/1/015023 | 8180 | 1 | 2 | 2414 | Axial | 44168 | 45881 | 48084 | 49154 | 49196 | 49.96 | 50346 | 44.62 | 180.66 | 10170 | 770 | VT03145U.1 | 0.496 | 2015-01-01 | C | 39.4 | 70.82 | 2025-03-16 | FlatCompact-BCD_2x1 | 984 | 1696 | 965 |  |  | 148.8 | 28 | 28 | 630 | EC motor | 5060 | 1 | no | no | C | D | Epoxy coated aluminum | 2025-01-02 | 12 | 6 | yes | piece | 1
GCHC RD 050.2/13-48 | GCHC RD | 050.2/13-48 | 4240111 | finoox | GCHC 050.2C/1x3-2411-1-D/4/32/2.10/2700/AXS/1/015023 | 7065 | 3 | 1 | 2411 | Axial | 69689 | 72479 | 75105 | 76.31 | 75922 | 76093 | 76358 | 69662 | 180.66 | 19997 | 1260 | VT03011U.1 | 1406 | 2025-02-02 | D | 47.53 | 79.08 | 2025-06-15 | FlatCompact-BCD_1x3 | 2784 | 888 | 936 |  |  | 180.9 | 35 | 35 | 500 | EC motor | 5060 | 1 | no | no | C | D | Aluminum | 2025-01-02 | 4 | 4 | yes | piece | 1
GCHC RD 050.2/11-43 | GCHC RD | 050.2/11-43 | 4240589 | finoox | GCHC 050.2D/1x1-2411-1-D/6/40/2.10/1200/EXS/1/015023 | 3986 | 1 | 1 | 2411 | Axial | 32.39 | 33753 | 35137 | 36 | 36092 | 36675 | 36955 | 32698 | 150.55 | 7099 | 1260 | VT03011U.1 | 0.448 | 2025-02-02 | C | 43.4 | 74.77 | 2025-06-12 | FlatCompact-BCD_1x1 | 1284 | 1088 | 936 |  |  | 112.8 | 22 | 22 | 500 | EC motor | 5060 | 1 | no | no | D | D | Epoxy coated aluminum | 2025-01-02 | 10 | 6 | yes | piece | 1
GCHC RD 063.2/13-26 | GCHC RD | 063.2/13-26 | 4242572 | finoox | GCHC 063.2D/1x3-2401-L-D/3/40/2.10/3600/AXS/1/015023 | 7524 | 3 | 1 | 2401 | Axial | 44452 | 47859 | 48496 | 49743 | 49886 | 48376 | 49138 | 44609 | 225.82 | 11647 | 340 | VT01442 | 0.256 | 0.16 | A | 25.86 | 57.55 | 2025-06-18 | FlatCompact-BCD_1x3 | 3684 | 1088 | 948 |  |  | 245 | 28 | 28 | 630 | AC motor | 60 | L | no | no | D | D | Aluminum | 2025-01-02 | 6 | 3 | yes | piece | 1
GCHC RD 050.2/11-29 | GCHC RD | 050.2/11-29 | 4239602 | finoox | GCHC 050.2C/1x1-2387-L-D/3/32/2.10/900/AXS/1/015023 | 2069 | 1 | 1 | 2387 | Axial | 11552 | 11931 | 1941-12-01 | 12632 | 12636 | 12735 | 12775 | 11636 | 45.16 | 3222 | 500 | VT01435 | 0.177 | 0.37 | D | 29.45 | 60.76 | 2025-09-03 | FlatCompact-BCD_1x1 | 984 | 888 | 946 |  |  | 72.3 | 16 | 16 | 500 | AC motor | 60 | L | no | no | C | D | Aluminum | 2025-01-02 | 12 | 3 | yes | piece | 1
GCHC RD 050.2/23-36 | GCHC RD | 050.2/23-36 | 4235671 | finoox | GCHC 050.2C/2x3-2387-L-D/6/64/2.10/2700/EXS/1/015023 | 12726 | 3 | 2 | 2387 | Axial | 80947 | 86009 | 88488 | 91303 | 91878 | 92704 | 93148 | 81928 | 541.97 | 16567 | 500 | VT01435 | 1067 | 0.37 | C | 36.17 | 67.82 | 45.1 | FlatCompact-BCD_2x3 | 2784 | 1696 | 946 |  |  | 406.4 | 35 | 35 | 500 | AC motor | 60 | L | no | no | C | D | Epoxy coated aluminum | 2025-01-02 | 8 | 6 | yes | piece | 1
GCHC RD 063.2/23-48 | GCHC RD | 063.2/23-48 | 4237250 | finoox | GCHC 063.2C/2x3-2413-2-D/4/64/2.10/2700/EXS/1/015023 | 19607 | 3 | 2 | 2413 | Axial | 161384 | 168688 | 174617 | 176886 | 175479 | 174944 | 175.32 | 161085 | 361.32 | 53232 | 1000 | VT03144U.1 | 4091 | 2025-01-01 | D | 47.88 | 79.54 | 34.7 | FlatCompact-BCD_2x3 | 2784 | 1696 | 973 |  |  | 361 | 54 | 54 | 630 | EC motor | 5060 | 2 | no | no | C | D | Epoxy coated aluminum | 2025-01-02 | 4 | 4 | yes | piece | 1
GCHC RD 050.2/13-37 | GCHC RD | 050.2/13-37 | 4241051 | finoox | GCHC 050.2D/1x3-2390-K-D/6/40/2.10/3600/EXS/1/015023 | 9030 | 3 | 1 | 2390 | Axial | 66439 | 70.77 | 72639 | 74955 | 75434 | 76149 | 76524 | 67593 | 451.65 | 13549 | 760 | VT01437 | 0.512 | 0.35 | B | 36.72 | 68.41 | 36.9 | FlatCompact-BCD_1x3 | 3684 | 1088 | 946 |  |  | 305.2 | 35 | 35 | 500 | AC motor | 60 | K | no | no | D | D | Epoxy coated aluminum | 2025-01-02 | 6 | 6 | yes | piece | 1
GCHC RD 050.2/12-53 | GCHC RD | 050.2/12-53 | 4239885 | finoox | GCHC 050.2C/1x2-2420-2-D/6/32/2.10/1800/EXS/1/015023 | 6578 | 2 | 1 | 2420 | Axial | 62849 | 67325 | 69259 | 70688 | 70578 | 70044 | 70224 | 62825 | 180.66 | 16536 | 1600 | VT03013U.1 | 1946 | 1965-01-01 | E | 53.48 | 84.91 | 2025-07-15 | FlatCompact-BCD_1x2 | 1884 | 888 | 957 |  |  | 152.5 | 35 | 35 | 500 | EC motor | 5060 | 2 | no | no | C | D | Epoxy coated aluminum | 2025-01-02 | 8 | 6 | yes | piece | 1
GCHC RD 050.2/22-51 | GCHC RD | 050.2/22-51 | 4236328 | finoox | GCHC 050.2D/2x2-2347-D-D/6/80/2.10/2400/AXS/1/015023 | 11008 | 2 | 2 | 2347 | Axial | 142783 | 153647 | 157985 | 162.19 | 162536 | 159888 | 162328 | 143.38 | 602.19 | 32374 | 1390 | VT03150U | 1965-02-01 | 1941-01-01 | D | 51.46 | 83.12 | 55.2 | FlatCompact-BCD_2x2 | 2484 | 2096 | 919 |  |  | 408.8 | 54 | 54 | 500 | AC motor | 50 | D | no | no | D | D | Aluminum | 2025-01-02 | 8 | 6 | yes | piece | 1
GCHC RD 045.2/22-36 | GCHC RD | 045.2/22-36 | 4234866 | finoox | GCHC 045.2C/2x2-2523-1-D/3/64/2.10/1800/AXS/1/015023 | 7740 | 2 | 2 | 2523 | Axial | 41336 | 43.2 | 44289 | 45291 | 45.42 | 45421 | 45413 | 41651 | 180.66 | 10830 | 675 | VT03007U.1 | 0.23 | 0.3 | A | 36.35 | 67.87 | 2025-09-15 | FlatCompact-BCD_2x2 | 1884 | 1696 | 885 |  |  | 201.5 | 28 | 28 | 450 | EC motor | 5060 | 1 | no | no | C | D | Aluminum | 2025-01-02 | 8 | 3 | yes | piece | 1
GCHC RD 080.2/21-31 | GCHC RD | 080.2/21-31 | 4238395 | finoox | GCHC 080.2D/2x1-2482-1-D/3/80/2.10/1200/EXS/1/015023 | 7946 | 1 | 2 | 2482 | Axial | 48073 | 50151 | 51731 | 52622 | 52524 | 52477 | 52492 | 48236 | 150.55 | 14956 | 440 | VT03061U.1 | 0.334 | 0.75 | B | 31 | 62.51 | 14 | FlatCompact-BCD_2x1 | 1284 | 2096 | 958 |  |  | 178.2 | 28 | 28 | 800 | EC motor | 5060 | 1 | no | no | D | D | Epoxy coated aluminum | 2025-01-02 | 10 | 3 | yes | piece | 1
GCHC RD 063.2/11-35 | GCHC RD | 063.2/11-35 | 4242212 | finoox | GCHC 063.2D/1x1-2553-2-D/3/40/2.10/1200/AXS/1/015023 | 4298 | 1 | 1 | 2553 | Axial | 24528 | 25.62 | 26459 | 26.92 | 26854 | 26855 | 26871 | 24607 | 75.27 | 7451 | 700 | VT03144U.1 | 0.209 | 0.52 | B | 34.59 | 65.97 | 2025-06-06 | FlatCompact-BCD_1x1 | 1284 | 1088 | 973 |  |  | 96 | 22 | 22 | 630 | EC motor | 5060 | 2 | no | no | D | D | Aluminum | 2025-01-02 | 10 | 3 | yes | piece | 1
GCHC RD 063.2/11-33 | GCHC RD | 063.2/11-33 | 4241354 | finoox | GCHC 063.2C/1x1-2553-2-D/4/32/2.10/900/EXS/1/015023 | 4263 | 1 | 1 | 2553 | Axial | 20844 | 21239 | 22168 | 22.61 | 22491 | 22.81 | 22953 | 20975 | 60.22 | 6059 | 700 | VT03144U.1 | 0.244 | 0.52 | C | 32.81 | 64.13 | 2025-02-05 | FlatCompact-BCD_1x1 | 984 | 888 | 973 |  |  | 76.9 | 18 | 18 | 630 | EC motor | 5060 | 2 | no | no | C | D | Epoxy coated aluminum | 2025-01-02 | 8 | 4 | yes | piece | 1
GCHC RD 045.2/23-54 | GCHC RD | 045.2/23-54 | 4235016 | finoox | GCHC 045.2C/2x3-2533-1-D/3/64/2.10/2700/AXS/1/015023 | 11023 | 3 | 2 | 2533 | Axial | 107254 | 111418 | 115111 | 116737 | 116103 | 115922 | 116086 | 107387 | 270.99 | 35005 | 1425 | VT03007U.1 | 2687 | 2025-09-01 | D | 54.28 | 85.92 | 2025-01-25 | FlatCompact-BCD_2x3 | 2784 | 1696 | 885 |  |  | 289.4 | 42 | 42 | 450 | EC motor | 5060 | 1 | no | no | C | D | Aluminum | 2025-01-02 | 4 | 3 | yes | piece | 1
GCHC RD 050.2/11-34 | GCHC RD | 050.2/11-34 | 4239680 | finoox | GCHC 050.2C/1x1-2516-1-D/3/32/2.10/900/AXS/1/015023 | 2570 | 1 | 1 | 2516 | Axial | 14549 | 14828 | 15528 | 15712 | 15646 | 15839 | 15912 | 14651 | 45.16 | 4408 | 820 | VT03011U.1 | 0.135 | 0.68 | B | 33.75 | 65.05 | 2025-09-03 | FlatCompact-BCD_1x1 | 984 | 888 | 936 |  |  | 67.3 | 16 | 16 | 500 | EC motor | 5060 | 1 | no | no | C | D | Aluminum | 2025-01-02 | 8 | 3 | yes | piece | 1
GCHC RD 045.2/24-43 | GCHC RD | 045.2/24-43 | 4235062 | finoox | GCHC 045.2C/2x4-2525-1-D/4/64/2.10/3600/EXS/1/015023 | 16226 | 4 | 2 | 2525 | Axial | 107292 | 112319 | 115609 | 118432 | 118772 | 119149 | 119429 | 108307 | 481.75 | 25876 | 825 | VT03007U.1 | 0.776 | 0.47 | B | 43.42 | 75.22 | 41.4 | FlatCompact-BCD_2x4 | 3684 | 1696 | 1085 |  |  | 410.6 | 42 | 42 | 450 | EC motor | 5060 | 1 | no | no | C | D | Epoxy coated aluminum | 2025-01-02 | 4 | 4 | yes | piece | 1
GCHC RD 063.2/23-45 | GCHC RD | 063.2/23-45 | 4237371 | finoox | GCHC 063.2C/2x3-2555-2-D/6/64/2.10/2700/EXS/1/015023 | 22066 | 3 | 2 | 2555 | Axial | 154807 | 165079 | 169519 | 173422 | 173626 | 172598 | 173059 | 155078 | 541.97 | 37180 | 800 | VT03144U.1 | 2277 | 0.69 | C | 44.77 | 76.43 | 48.8 | FlatCompact-BCD_2x3 | 2784 | 1696 | 973 |  |  | 414.2 | 54 | 54 | 630 | EC motor | 5060 | 2 | no | no | C | D | Epoxy coated aluminum | 2025-01-02 | 6 | 6 | yes | piece | 1
GCHC RD 050.2/14-41 | GCHC RD | 050.2/14-41 | 4240396 | finoox | GCHC 050.2C/1x4-2517-1-D/6/32/2.10/3600/AXS/1/015023 | 10129 | 4 | 1 | 2517 | Axial | 76575 | 82745 | 84718 | 87101 | 87374 | 86923 | 87144 | 76947 | 361.32 | 17014 | 880 | VT03011U.1 | 0.702 | 0.84 | B | 40.72 | 72.38 | 2025-05-29 | FlatCompact-BCD_1x4 | 3684 | 888 | 936 |  |  | 266.8 | 35 | 35 | 500 | EC motor | 5060 | 1 | no | no | C | D | Aluminum | 2025-01-02 | 6 | 6 | yes | piece | 1
GCHC RD 050.2/11-42 | GCHC RD | 050.2/11-42 | 4239716 | finoox | GCHC 050.2C/1x1-2522-1-D/3/32/2.10/900/AXS/1/015023 | 2584 | 1 | 1 | 2522 | Axial | 19003 | 19.28 | 20331 | 20484 | 20298 | 20534 | 20.65 | 19049 | 45.16 | 6529 | 1200 | VT03011U.1 | 0.395 | 2025-09-01 | D | 42.08 | 73.39 | 4 | FlatCompact-BCD_1x1 | 984 | 888 | 936 |  |  | 67.4 | 18 | 18 | 500 | EC motor | 5060 | 1 | no | no | C | D | Aluminum | 2025-01-02 | 8 | 3 | yes | piece | 1
GCHC RD 063.2/12-18 | GCHC RD | 063.2/12-18 | 4242361 | finoox | GCHC 063.2D/1x2-2501-1-D/6/40/2.10/2400/EXS/1/015023 | 8972 | 2 | 1 | 2501 | Axial | 29371 | 2025-01-31 | 32004 | 33.12 | 33418 | 33931 | 34.19 | 29697 | 301.1 | 5666 | 345 | VT03145U.1 | 0.06 | 0.15 | A+ | 18.49 | 50.03 | 2025-02-24 | FlatCompact-BCD_1x2 | 2484 | 1088 | 965 |  |  | 207.8 | 22 | 22 | 630 | EC motor | 5060 | 1 | no | no | D | D | Epoxy coated aluminum | 2025-01-02 | 10 | 6 | yes | piece | 1
GCHC RD 050.2/23-44 | GCHC RD | 050.2/23-44 | 4235756 | finoox | GCHC 050.2C/2x3-2518-1-D/3/64/2.10/2700/AXS/1/015023 | 12579 | 3 | 2 | 2518 | Axial | 92067 | 100692 | 101.76 | 103815 | 103402 | 100923 | 100734 | 91442 | 270.99 | 30675 | 945 | VT03011U.1 | 1203 | 1 | C | 44.32 | 75.98 | 2025-01-25 | FlatCompact-BCD_2x3 | 2784 | 1696 | 936 |  |  | 299.3 | 42 | 42 | 500 | EC motor | 5060 | 1 | no | no | C | D | Aluminum | 2025-01-02 | 6 | 3 | yes | piece | 1
GCHC RD 080.2/23-48 | GCHC RD | 080.2/23-48 | 4239088 | finoox | GCHC 080.2D/2x3-2546-2-D/3/80/2.10/3600/AXS/1/015023 | 25831 | 3 | 2 | 2546 | Axial | 194151 | 218871 | 219617 | 223894 | 224161 | 216371 | 215487 | 194028 | 451.65 | 77932 | 730 | VT03060U.1 | 4344 | 2025-03-01 | D | 47.69 | 79.57 | 43.2 | FlatCompact-BCD_2x3 | 3684 | 2096 | 1163 |  |  | 490.5 | 54 | 54 | 800 | EC motor | 5060 | 2 | no | no | D | D | Aluminum | 2025-01-02 | 4 | 3 | yes | piece | 1
GCHC RD 080.3/12-50 | GCHC RD | 080.3/12-50 | 6069890 | finoox | GCHC 080.3D/1x2-3560-2-D/3/40/2.10/2400/EXS/1/015023 | 10098 | 2 | 1 | 3560 | Axial | 85667 | 90542 | 93179 | 93.73 | 93596 | 91659 | 91905 | 84864 | 150.55 | 39721 | 990 | VT01445U.3 | 3913 | 2025-01-03 | E | 49.76 | 81.3 | 2025-06-13 | FlatCompact-BCD_1x2 | 2484 | 1088 | 970 |  |  | 219.2 | 35 | 35 | 800 | EC motor | 5060 | 2 | no | no | D | D | Epoxy coated aluminum | 2025-01-02 | 4 | 3 | yes | piece | 1
GCHC RD 045.2/22-54 | GCHC RD | 045.2/22-54 | 4234844 | finoox | GCHC 045.2C/2x2-0423-X-D/6/64/2.10/1800/AXS/1/015023 | 7112 | 2 | 2 | 423 | Axial | 100464 | 106004 | 109667 | 112303 | 112387 | 112918 | 113432 | 101202 | 361.32 | 23039 | 1460 | VT0326U | 2502 | 3 | D | 53.53 | 85.05 | 32.4 | FlatCompact-BCD_2x2 | 1884 | 1696 | 871 |  |  | 272.6 | 42 | 42 | 450 | AC motor | 60 | X | no | no | C | D | Aluminum | 2025-01-02 | 8 | 6 | yes | piece | 1
GCHC RD 080.3/11-36 | GCHC RD | 080.3/11-36 | 6186141 | finoox | GCHC 080.3D/1x1-1334-S-D/3/40/2.10/1200/AXS/1/015023 | 3969 | 1 | 1 | 1334 | Axial | 28822 | 30319 | 31281 | 31772 | 31646 | 31452 | 31473 | 28802 | 75.27 | 9583 | 510 | VT01371 | 0.529 | 1 | D | 35.57 | 66.95 | 2025-06-06 | FlatCompact-BCD_1x1 | 1284 | 1088 | 955 |  |  | 119.2 | 22 | 22 | 800 | AC motor | 50 | S | no | no | D | D | Aluminum | 2025-01-02 | 10 | 3 | yes | piece | 1
GCHC RD 050.2/22-46 | GCHC RD | 050.2/22-46 | 4235426 | finoox | GCHC 050.2C/2x2-2386-K-D/6/64/2.10/1800/AXS/1/015023 | 8063 | 2 | 2 | 2386 | Axial | 91499 | 96317 | 99656 | 102147 | 102418 | 103.23 | 103832 | 92339 | 361.32 | 20394 | 910 | VT01435 | 1971-01-01 | 0.92 | D | 45.98 | 77.52 | 31.2 | FlatCompact-BCD_2x2 | 1884 | 1696 | 946 |  |  | 282.5 | 35 | 35 | 500 | AC motor | 60 | K | no | no | C | D | Aluminum | 2025-01-02 | 8 | 6 | yes | piece | 1
GCHC RD 050.2/13-43 | GCHC RD | 050.2/13-43 | 4234655 | finoox | GCHC 050.2B/1x3-2384-I-D/3/24/2.10/2160/EXS/1/015023 | 4094 | 3 | 1 | 2384 | Axial | 33519 | 35813 | 36649 | 37205 | 36874 | 36269 | 36376 | 33319 | 81.3 | 12446 | 790 | VT01435 | 1144 | 0.88 | E | 42.75 | 74.19 | 2025-08-06 | FlatCompact-BCD_1x3 | 2244 | 668 | 946 |  |  | 132.5 | 22 | 22 | 500 | AC motor | 60 | I | no | no | B | D | Epoxy coated aluminum | 2025-01-02 | 6 | 3 | yes | piece | 1
GCHC RD 063.2/13-54 | GCHC RD | 063.2/13-54 | 4242507 | finoox | GCHC 063.2D/1x3-2357-S-D/4/40/2.10/3600/AXS/1/015023 | 9955 | 3 | 1 | 2357 | Axial | 117442 | 128347 | 130599 | 132957 | 133005 | 129906 | 129998 | 116577 | 301.1 | 36956 | 1040 | VT01441 | 4552 | 3 | E | 53.6 | 85.3 | 26 | FlatCompact-BCD_1x3 | 3684 | 1088 | 956 |  |  | 326.4 | 42 | 42 | 630 | AC motor | 50 | S | no | no | D | D | Aluminum | 2025-01-02 | 4 | 4 | yes | piece | 1
GCHC RD 063.2/12-52 | GCHC RD | 063.2/12-52 | 4242261 | finoox | GCHC 063.2D/1x2-2357-S-D/4/40/2.10/2400/AXS/1/015023 | 7139 | 2 | 1 | 2357 | Axial | 77.34 | 84452 | 86197 | 87.82 | 87421 | 85708 | 85694 | 76.76 | 200.73 | 24637 | 1040 | VT01441 | 3035 | 3 | E | 52 | 83.54 | 2025-04-17 | FlatCompact-BCD_1x2 | 2484 | 1088 | 956 |  |  | 225.3 | 35 | 35 | 630 | AC motor | 50 | S | no | no | D | D | Aluminum | 2025-01-02 | 6 | 4 | yes | piece | 1
GCHC RD 063.2/12-52 | GCHC RD | 063.2/12-52 | 4241393 | finoox | GCHC 063.2C/1x2-2357-S-D/3/32/2.10/1800/EXS/1/015023 | 5880 | 2 | 1 | 2357 | Axial | 46.62 | 49286 | 50902 | 51.41 | 50807 | 50181 | 50241 | 46231 | 90.33 | 20254 | 1040 | VT01441 | 3116 | 3 | E | 52.1 | 83.53 | 8 | FlatCompact-BCD_1x2 | 1884 | 888 | 956 |  |  | 166.4 | 28 | 28 | 630 | AC motor | 50 | S | no | no | C | D | Epoxy coated aluminum | 2025-01-02 | 6 | 3 | yes | piece | 1
GCHC RD 063.2/13-26 | GCHC RD | 063.2/13-26 | 4242575 | finoox | GCHC 063.2D/1x3-2401-L-D/3/40/2.10/3600/EXS/1/015023 | 7981 | 3 | 1 | 2401 | Axial | 43896 | 47198 | 47808 | 49.03 | 49177 | 48526 | 48418 | 44049 | 225.82 | 11647 | 340 | VT01442 | 0.256 | 0.16 | A | 25.86 | 57.55 | 2025-06-18 | FlatCompact-BCD_1x3 | 3684 | 1088 | 948 |  |  | 245 | 28 | 28 | 630 | AC motor | 60 | L | no | no | D | D | Epoxy coated aluminum | 2025-01-02 | 6 | 3 | yes | piece | 1
GCHC RD 050.2/21-35 | GCHC RD | 050.2/21-35 | 4236160 | finoox | GCHC 050.2D/2x1-2390-K-D/6/80/2.10/1200/AXS/1/015023 | 6199 | 1 | 2 | 2390 | Axial | 44417 | 46565 | 48484 | 49899 | 50214 | 51.16 | 51563 | 45121 | 301.1 | 9033 | 760 | VT01437 | 0.342 | 0.35 | B | 35.14 | 66.65 | 2025-01-26 | FlatCompact-BCD_2x1 | 1284 | 2096 | 946 |  |  | 214.5 | 28 | 28 | 500 | AC motor | 60 | K | no | no | D | D | Aluminum | 2025-01-02 | 10 | 6 | yes | piece | 1
GCHC RD 050.2/22-38 | GCHC RD | 050.2/22-38 | 4236403 | finoox | GCHC 050.2D/2x2-2390-K-D/6/80/2.10/2400/EXS/1/015023 | 11606 | 2 | 2 | 2390 | Axial | 88842 | 94416 | 96912 | 99973 | 100694 | 101878 | 102443 | 90332 | 602.19 | 18065 | 760 | VT01437 | 0.683 | 0.35 | B | 37.99 | 69.66 | 50.5 | FlatCompact-BCD_2x2 | 2484 | 2096 | 946 |  |  | 391.2 | 35 | 35 | 500 | AC motor | 60 | K | no | no | D | D | Epoxy coated aluminum | 2025-01-02 | 8 | 6 | yes | piece | 1
GCHC RD 050.2/11-33 | GCHC RD | 050.2/11-33 | 4234379 | finoox | GCHC 050.2B/1x1-2355-X-D/4/24/2.10/720/AXS/1/015023 | 1877 | 1 | 1 | 2355 | Axial | 12127 | 1931-12-01 | 13068 | 13169 | 13088 | 13276 | 13336 | 2022-12-01 | 36.13 | 3460 | 810 | VT03093U | 0.298 | 2025-03-01 | D | 32.94 | 64.18 | 2025-02-03 | FlatCompact-BCD_1x1 | 804 | 668 | 919 |  |  | 54.2 | 16 | 16 | 500 | AC motor | 60 | X | no | no | B | D | Aluminum | 2025-01-02 | 8 | 4 | yes | piece | 1
GCHC RD 050.2/11-41 | GCHC RD | 050.2/11-41 | 4239556 | finoox | GCHC 050.2C/1x1-2348-S-D/3/32/2.10/900/AXS/1/015023 | 2111 | 1 | 1 | 2348 | Axial | 19509 | 19794 | 20885 | 21033 | 20.83 | 2025-07-21 | 21.19 | 19.55 | 45.16 | 6804 | 1180 | VT03150U | 0.526 | 0.9 | D | 41.21 | 72.51 | 4 | FlatCompact-BCD_1x1 | 984 | 888 | 919 |  |  | 72 | 18 | 18 | 500 | AC motor | 50 | S | no | no | C | D | Aluminum | 2025-01-02 | 8 | 3 | yes | piece | 1
GCHC RD 063.2/14-21 | GCHC RD | 063.2/14-21 | 4241847 | finoox | GCHC 063.2C/1x4-2399-J-D/4/32/2.10/3600/EXS/1/015023 | 8990 | 4 | 1 | 2399 | Axial | 42122 | 44.97 | 45824 | 47104 | 47338 | 47127 | 47072 | 42265 | 240.88 | 9809 | 290 | VT01442 | 0.289 | 0.14 | B | 20.61 | 52.27 | 2025-06-19 | FlatCompact-BCD_1x4 | 3684 | 888 | 948 |  |  | 249.7 | 28 | 28 | 630 | AC motor | 60 | J | no | no | C | D | Epoxy coated aluminum | 2025-01-02 | 6 | 4 | yes | piece | 1
GCHC RD 050.2/21-43 | GCHC RD | 050.2/21-43 | 4235246 | finoox | GCHC 050.2C/2x1-2421-1-D/4/64/2.10/900/EXS/1/015023 | 5577 | 1 | 2 | 2421 | Axial | 42573 | 43365 | 45675 | 46205 | 45932 | 46.59 | 46884 | 42833 | 120.44 | 12508 | 1150 | VT03011U.1 | 0.718 | 1975-01-01 | D | 43.11 | 74.52 | 2025-04-11 | FlatCompact-BCD_2x1 | 984 | 1696 | 936 |  |  | 129.2 | 28 | 28 | 500 | EC motor | 5060 | 1 | no | no | C | D | Epoxy coated aluminum | 2025-01-02 | 8 | 4 | yes | piece | 1
GCHC RD 063.2/13-67 | GCHC RD | 063.2/13-67 | 4241650 | finoox | GCHC 063.2C/1x3-2412-2-D/3/32/2.10/2700/AXS/1/015023 | 11258 | 3 | 1 | 2412 | Axial | 85954 | 96026 | 96243 | 97939 | 98286 | 94164 | 93368 | 83.17 | 135.49 | 45027 | 1510 | VT03143U.1 | 10167 | 5 | E | 67.23 | 98.78 | 2025-01-12 | FlatCompact-BCD_1x3 | 2784 | 888 | 961 |  |  | 237.2 | 35 | 35 | 630 | EC motor | 5060 | 2 | no | no | C | D | Aluminum | 2025-01-02 | 4 | 3 | yes | piece | 1
GCHC RD 063.2/21-29 | GCHC RD | 063.2/21-29 | 4236882 | finoox | GCHC 063.2C/2x1-2506-1-D/3/64/2.10/900/AXS/1/015023 | 6460 | 1 | 2 | 2506 | Axial | 28264 | 28867 | 30106 | 30444 | 30424 | 30798 | 30937 | 28479 | 90.33 | 8465 | 540 | VT03145U.1 | 0.173 | 0.45 | B | 28.72 | 60.14 | 2025-03-08 | FlatCompact-BCD_2x1 | 984 | 1696 | 965 |  |  | 121.1 | 22 | 22 | 630 | EC motor | 5060 | 1 | no | no | C | D | Aluminum | 2025-01-02 | 8 | 3 | yes | piece | 1
GCHC RD 063.2/13-45 | GCHC RD | 063.2/13-45 | 4242728 | finoox | GCHC 063.2D/1x3-2557-2-D/3/40/2.10/3600/AXS/1/015023 | 10145 | 3 | 1 | 2557 | Axial | 84423 | 91497 | 93533 | 94848 | 94647 | 92537 | 92.5 | 83916 | 225.82 | 28946 | 900 | VT03144U.1 | 1287 | 0.85 | C | 44.68 | 76.37 | 2025-03-19 | FlatCompact-BCD_1x3 | 3684 | 1088 | 973 |  |  | 248.1 | 35 | 35 | 630 | EC motor | 5060 | 2 | no | no | D | D | Aluminum | 2025-01-02 | 4 | 3 | yes | piece | 1
GCHC RD 050.2/23-39 | GCHC RD | 050.2/23-39 | 4235740 | finoox | GCHC 050.2C/2x3-2515-1-D/6/64/2.10/2700/AXS/1/015023 | 15376 | 3 | 2 | 2515 | Axial | 101515 | 108722 | 111648 | 115073 | 115.58 | 115681 | 116056 | 102389 | 541.97 | 21671 | 755 | VT03011U.1 | 0.688 | 0.58 | B | 39.16 | 70.81 | 46.3 | FlatCompact-BCD_2x3 | 2784 | 1696 | 936 |  |  | 378.7 | 42 | 42 | 500 | EC motor | 5060 | 1 | no | no | C | D | Aluminum | 2025-01-02 | 8 | 6 | yes | piece | 1
GCHC RD 050.2/11-52 | GCHC RD | 050.2/11-52 | 4239747 | finoox | GCHC 050.2C/1x1-2563-2-D/4/32/2.10/900/AXS/1/015023 | 3238 | 1 | 1 | 2563 | Axial | 27868 | 28338 | 30037 | 30243 | 29914 | 30317 | 30558 | 27945 | 60.22 | 8970 | 1680 | VT03013U.1 | 1064 | 1975-01-01 | E | 52.03 | 83.34 | 2025-04-05 | FlatCompact-BCD_1x1 | 984 | 888 | 957 |  |  | 76.9 | 22 | 22 | 500 | EC motor | 5060 | 2 | no | no | C | D | Aluminum | 2025-01-02 | 8 | 4 | yes | piece | 1
GCHC RD 050.2/13-56 | GCHC RD | 050.2/13-56 | 4240223 | finoox | GCHC 050.2C/1x3-2563-2-D/6/32/2.10/2700/EXS/1/015023 | 10071 | 3 | 1 | 2563 | Axial | 92515 | 101.07 | 103436 | 105706 | 105288 | 104002 | 104071 | 92875 | 270.99 | 25104 | 1680 | VT03013U.1 | 3295 | 1975-01-01 | E | 56.44 | 87.99 | 2025-06-22 | FlatCompact-BCD_1x3 | 2784 | 888 | 957 |  |  | 220.8 | 35 | 35 | 500 | EC motor | 5060 | 2 | no | no | C | D | Epoxy coated aluminum | 2025-01-02 | 6 | 6 | yes | piece | 1
GCHC RD 050.2/13-40 | GCHC RD | 050.2/13-40 | 4240163 | finoox | GCHC 050.2C/1x3-2517-1-D/6/32/2.10/2700/EXS/1/015023 | 8482 | 3 | 1 | 2517 | Axial | 58504 | 61734 | 63596 | 65305 | 65588 | 66105 | 66438 | 59123 | 270.99 | 12761 | 880 | VT03011U.1 | 0.526 | 0.84 | B | 39.59 | 71.13 | 2025-06-22 | FlatCompact-BCD_1x3 | 2784 | 888 | 936 |  |  | 207 | 35 | 35 | 500 | EC motor | 5060 | 1 | no | no | C | D | Epoxy coated aluminum | 2025-01-02 | 6 | 6 | yes | piece | 1
GCHC RD 050.2/11-38 | GCHC RD | 050.2/11-38 | 4234444 | finoox | GCHC 050.2B/1x1-2519-1-D/3/24/2.10/720/AXS/1/015023 | 2252 | 1 | 1 | 2519 | Axial | 2029-12-01 | 12413 | 13.27 | 13296 | 13125 | 13351 | 13467 | 1938-12-01 | 2025-01-27 | 4586 | 1010 | VT03011U.1 | 0.262 | 2015-01-01 | D | 38.24 | 69.49 | 2025-04-02 | FlatCompact-BCD_1x1 | 804 | 668 | 936 |  |  | 47.9 | 16 | 16 | 500 | EC motor | 5060 | 1 | no | no | B | D | Aluminum | 2025-01-02 | 8 | 3 | yes | piece | 1
GCHC RD 050.2/23-38 | GCHC RD | 050.2/23-38 | 4236689 | finoox | GCHC 050.2D/2x3-2514-1-D/3/80/2.10/3600/EXS/1/015023 | 15722 | 3 | 2 | 2514 | Axial | 90.35 | 97424 | 98677 | 101159 | 101429 | 99951 | 99625 | 90478 | 451.65 | 24356 | 695 | VT03011U.1 | 0.483 | 0.47 | A | 38.08 | 69.95 | 38.5 | FlatCompact-BCD_2x3 | 3684 | 2096 | 1136 |  |  | 421.5 | 35 | 35 | 500 | EC motor | 5060 | 1 | no | no | D | D | Epoxy coated aluminum | 2025-01-02 | 6 | 3 | yes | piece | 1
GCHC RD 080.3/23-38 | GCHC RD | 080.3/23-38 | 6107537 | finoox | GCHC 080.3D/2x3-3564-2-D/4/80/2.10/3600/AXS/1/015023 | 33454 | 3 | 2 | 3564 | Axial | 169197 | 178352 | 183135 | 187194 | 187249 | 186932 | 187203 | 170.14 | 602.19 | 43289 | 440 | VT01445U.3 | 1299 | 0.6 | B | 37.69 | 69.58 | 54.8 | FlatCompact-BCD_2x3 | 3684 | 2096 | 1170 |  |  | 639.9 | 54 | 54 | 800 | EC motor | 5060 | 2 | no | no | D | D | Aluminum | 2025-01-02 | 4 | 4 | yes | piece | 1
GCHC RD 050.3/24-54 | GCHC RD | 050.3/24-54 | 6107195 | finoox | GCHC 050.3C/2x4-3617-X-D/3/64/2.10/3600/AXS/1/015023 | 11647 | 4 | 2 | 3617 | Axial | 153853 | 172.85 | 173647 | 176994 | 177.16 | 171179 | 170597 | 153754 | 361.32 | 60939 | 1260 | VT01524 | 1953-07-01 | 2025-04-04 | E | 54.09 | 85.92 | 34.6 | FlatCompact-BCD_2x4 | 3684 | 1696 | 1146 |  |  | 441.9 | 54 | 54 | 500 | AC motor | 60 | X | no | no | C | D | Aluminum | 2025-01-02 | 4 | 3 | yes | piece | 1
GCHC RD 040.2/12-45 | GCHC RD | 040.2/12-45 | 4234136 | finoox | GCHC 040.2B/1x2-1735-X-D/3/24/2.10/1440/AXS/1/015023 | 2369 | 2 | 1 | 1735 | Axial | 22187 | 23282 | 24021 | 24368 | 24226 | 24085 | 24103 | 22147 | 54.2 | 7559 | 1450 | VT0605 | 0.527 | 2025-01-01 | D | 44.73 | 76.05 | 2025-06-04 | FlatCompact-BCD_1x2 | 1524 | 668 | 826 |  |  | 77.8 | 18 | 18 | 400 | AC motor | 60 | X | no | no | B | D | Aluminum | 2025-01-02 | 8 | 3 | yes | piece | 1
GCHC RD 050.2/22-32 | GCHC RD | 050.2/22-32 | 4236372 | finoox | GCHC 050.2D/2x2-2385-J-D/4/80/2.10/2400/EXS/1/015023 | 9313 | 2 | 2 | 2385 | Axial | 56684 | 59703 | 61182 | 62962 | 63438 | 63813 | 64001 | 57471 | 401.46 | 12334 | 430 | VT01435 | 0.529 | 0.32 | B | 32.22 | 63.89 | 33.5 | FlatCompact-BCD_2x2 | 2484 | 2096 | 946 |  |  | 339.7 | 28 | 28 | 500 | AC motor | 60 | J | no | no | D | D | Epoxy coated aluminum | 2025-01-02 | 8 | 4 | yes | piece | 1
GCHC RD 080.2/13-33 | GCHC RD | 080.2/13-33 | 4243334 | finoox | GCHC 080.2D/1x3-2447-1-D/3/40/2.10/3600/AXS/1/015023 | 9834 | 3 | 1 | 2447 | Axial | 78028 | 83109 | 85.03 | 86402 | 86064 | 84908 | 84877 | 77854 | 225.82 | 24835 | 490 | VT03062U.1 | 0.652 | 2025-01-01 | B | 33.48 | 65.18 | 2025-03-19 | FlatCompact-BCD_1x3 | 3684 | 1088 | 958 |  |  | 252.3 | 35 | 35 | 800 | EC motor | 5060 | 1 | no | no | D | D | Aluminum | 2025-01-02 | 4 | 3 | yes | piece | 1
GCHC RD 050.2/21-50 | GCHC RD | 050.2/21-50 | 4236101 | finoox | GCHC 050.2D/2x1-2349-I-D/3/80/2.10/1200/EXS/1/015023 | 4938 | 1 | 2 | 2349 | Axial | 56064 | 58879 | 60.68 | 61632 | 61414 | 61036 | 61032 | 56054 | 150.55 | 19146 | 1590 | VT03150U | 1622 | 2025-07-01 | E | 50.23 | 81.73 | 14 | FlatCompact-BCD_2x1 | 1284 | 2096 | 919 |  |  | 173.1 | 28 | 28 | 500 | AC motor | 60 | I | no | no | D | D | Epoxy coated aluminum | 2025-01-02 | 10 | 3 | yes | piece | 1
GCHC RD 050.2/22-35 | GCHC RD | 050.2/22-35 | 4235434 | finoox | GCHC 050.2C/2x2-2387-L-D/4/64/2.10/1800/EXS/1/015023 | 7212 | 2 | 2 | 2387 | Axial | 51387 | 53931 | 55347 | 56644 | 56872 | 57165 | 57274 | 51896 | 240.88 | 12272 | 500 | VT01435 | 0.708 | 0.37 | C | 34.98 | 66.51 | 2025-06-20 | FlatCompact-BCD_2x2 | 1884 | 1696 | 946 |  |  | 245.9 | 28 | 28 | 500 | AC motor | 60 | L | no | no | C | D | Epoxy coated aluminum | 2025-01-02 | 8 | 4 | yes | piece | 1
GCHC RD 050.2/11-19 | GCHC RD | 050.2/11-19 | 4240564 | finoox | GCHC 050.2D/1x1-2389-J-D/4/40/2.10/1200/EXS/1/015023 | 2854 | 1 | 1 | 2389 | Axial | 12994 | 13554 | 14018 | 14389 | 14499 | 14707 | 14778 | 13189 | 100.37 | 2813 | 450 | VT01437 | 0.081 | 0.17 | B | 19.43 | 50.8 | 2025-03-08 | FlatCompact-BCD_1x1 | 1284 | 1088 | 946 |  |  | 99.7 | 16 | 16 | 500 | AC motor | 60 | J | no | no | D | D | Epoxy coated aluminum | 2025-01-02 | 10 | 4 | yes | piece | 1
GCHC RD 050.2/13-55 | GCHC RD | 050.2/13-55 | 4241072 | finoox | GCHC 050.2D/1x3-2420-2-D/6/40/2.10/3600/AXS/1/015023 | 11769 | 3 | 1 | 2420 | Axial | 124604 | 131304 | 135762 | 139061 | 139104 | 139867 | 140503 | 125587 | 451.65 | 28334 | 1600 | VT03013U.1 | 2698 | 1965-01-01 | D | 55.4 | 87.09 | 39.2 | FlatCompact-BCD_1x3 | 3684 | 1088 | 957 |  |  | 316.1 | 42 | 42 | 500 | EC motor | 5060 | 2 | no | no | D | D | Aluminum | 2025-01-02 | 4 | 6 | yes | piece | 1
GCHC RD 050.2/12-46 | GCHC RD | 050.2/12-46 | 4240743 | finoox | GCHC 050.2D/1x2-2348-S-D/3/40/2.10/2400/EXS/1/015023 | 4432 | 2 | 1 | 2348 | Axial | 48026 | 51004 | 52073 | 52992 | 52.9 | 52306 | 52245 | 48011 | 150.55 | 15122 | 1180 | VT03150U | 1004 | 0.9 | D | 45.66 | 77.19 | 2025-09-12 | FlatCompact-BCD_1x2 | 2484 | 1088 | 919 |  |  | 172.4 | 28 | 28 | 500 | AC motor | 50 | S | no | no | D | D | Epoxy coated aluminum | 2025-01-02 | 6 | 3 | yes | piece | 1
GCHC RD 063.2/21-32 | GCHC RD | 063.2/21-32 | 4237752 | finoox | GCHC 063.2D/2x1-2509-1-D/6/80/2.10/1200/AXS/1/015023 | 9332 | 1 | 2 | 2509 | Axial | 53394 | 55839 | 58149 | 59754 | 59.98 | 61021 | 61569 | 54081 | 301.1 | 11136 | 655 | VT03145U.1 | 0.281 | 0.75 | A | 31.93 | 63.45 | 2025-01-26 | FlatCompact-BCD_2x1 | 1284 | 2096 | 965 |  |  | 211.6 | 28 | 28 | 630 | EC motor | 5060 | 1 | no | no | D | D | Aluminum | 2025-01-02 | 10 | 6 | yes | piece | 1
GCHC RD 063.2/23-37 | GCHC RD | 063.2/23-37 | 4237315 | finoox | GCHC 063.2C/2x3-2509-1-D/3/64/2.10/2700/EXS/1/015023 | 16174 | 3 | 2 | 2509 | Axial | 91025 | 99.27 | 100.32 | 102329 | 101948 | 99488 | 99254 | 90376 | 270.99 | 31271 | 655 | VT03145U.1 | 0.874 | 0.75 | B | 37.28 | 68.94 | 2025-09-23 | FlatCompact-BCD_2x3 | 2784 | 1696 | 965 |  |  | 302.5 | 35 | 35 | 630 | EC motor | 5060 | 1 | no | no | C | D | Epoxy coated aluminum | 2025-01-02 | 6 | 3 | yes | piece | 1
GCHC RD 080.2/13-41 | GCHC RD | 080.2/13-41 | 4243485 | finoox | GCHC 080.2D/1x3-2543-2-D/4/40/2.10/3600/AXS/1/015023 | 12415 | 3 | 1 | 2543 | Axial | 101301 | 107966 | 110668 | 112855 | 112485 | 111512 | 111673 | 101.23 | 301.1 | 28416 | 575 | VT03060U.1 | 2013-01-01 | 0.78 | C | 40.65 | 72.34 | 26 | FlatCompact-BCD_1x3 | 3684 | 1088 | 963 |  |  | 285.9 | 42 | 42 | 800 | EC motor | 5060 | 2 | no | no | D | D | Aluminum | 2025-01-02 | 4 | 4 | yes | piece | 1
GCHC RD 063.2/22-27 | GCHC RD | 063.2/22-27 | 4237968 | finoox | GCHC 063.2D/2x2-2504-1-D/6/80/2.10/2400/AXS/1/015023 | 16408 | 2 | 2 | 2504 | Axial | 77631 | 82203 | 84931 | 87745 | 88601 | 89763 | 90.4 | 78892 | 602.19 | 15393 | 460 | VT03145U.1 | 0.227 | 0.3 | A+ | 27.42 | 59.09 | 50.5 | FlatCompact-BCD_2x2 | 2484 | 2096 | 965 |  |  | 385.4 | 35 | 35 | 630 | EC motor | 5060 | 1 | no | no | D | D | Aluminum | 2025-01-02 | 8 | 6 | yes | piece | 1
GCHC RD 050.2/12-54 | GCHC RD | 050.2/12-54 | 4240931 | finoox | GCHC 050.2D/1x2-2562-2-D/6/40/2.10/2400/EXS/1/015023 | 8076 | 2 | 1 | 2562 | Axial | 78643 | 82779 | 85434 | 87473 | 87639 | 88146 | 88.53 | 79293 | 301.1 | 17988 | 1595 | VT03013U.1 | 1744 | 1965-01-01 | D | 54.13 | 85.67 | 2025-04-25 | FlatCompact-BCD_1x2 | 2484 | 1088 | 957 |  |  | 216.7 | 35 | 35 | 500 | EC motor | 5060 | 2 | no | no | D | D | Epoxy coated aluminum | 2025-01-02 | 6 | 6 | yes | piece | 1
GCHC RD 050.2/24-37 | GCHC RD | 050.2/24-37 | 4235965 | finoox | GCHC 050.2C/2x4-2513-1-D/3/64/2.10/3600/EXS/1/015023 | 16879 | 4 | 2 | 2513 | Axial | 95249 | 99882 | 102255 | 104202 | 104357 | 103945 | 103913 | 95701 | 361.32 | 26862 | 630 | VT03011U.1 | 0.538 | 0.37 | A | 36.51 | 68.33 | 2025-08-30 | FlatCompact-BCD_2x4 | 3684 | 1696 | 1136 |  |  | 387.5 | 35 | 35 | 500 | EC motor | 5060 | 1 | no | no | C | D | Epoxy coated aluminum | 2025-01-02 | 4 | 3 | yes | piece | 1
GCHC RD 050.3/11-43 | GCHC RD | 050.3/11-43 | 6161170 | finoox | GCHC 050.3B/1x1-3617-X-D/4/24/2.10/720/AXS/1/015023 | 1887 | 1 | 1 | 3617 | Axial | 17015 | 17.15 | 18384 | 18442 | 18182 | 18547 | 18748 | 17017 | 36.13 | 5707 | 1260 | VT01524 | 0.995 | 2025-04-04 | E | 43.26 | 74.52 | 2025-02-03 | FlatCompact-BCD_1x1 | 804 | 668 | 946 |  |  | 57 | 16 | 16 | 500 | AC motor | 60 | X | no | no | B | D | Aluminum | 2025-01-02 | 8 | 4 | yes | piece | 1
GCHC RD 050.2/23-42 | GCHC RD | 050.2/23-42 | 4235591 | finoox | GCHC 050.2C/2x3-2332-D-D/4/64/2.10/2700/AXS/1/015023 | 9964 | 3 | 2 | 2332 | Axial | 107872 | 116016 | 118228 | 120843 | 120699 | 119189 | 119221 | 108369 | 361.32 | 29404 | 850 | VT01435 | 1586 | 0.74 | C | 42.37 | 74.03 | 32.1 | FlatCompact-BCD_2x3 | 2784 | 1696 | 946 |  |  | 355.2 | 42 | 42 | 500 | AC motor | 50 | D | no | no | C | D | Aluminum | 2025-01-02 | 6 | 4 | yes | piece | 1
GCHC RD 050.2/22-41 | GCHC RD | 050.2/22-41 | 4236306 | finoox | GCHC 050.2D/2x2-2332-D-D/4/80/2.10/2400/EXS/1/015023 | 9358 | 2 | 2 | 2332 | Axial | 88.09 | 94271 | 96254 | 98648 | 98929 | 98184 | 98132 | 88509 | 401.46 | 21919 | 850 | VT01435 | 0.995 | 0.74 | C | 41.39 | 73.06 | 34.8 | FlatCompact-BCD_2x2 | 2484 | 2096 | 946 |  |  | 341 | 35 | 35 | 500 | AC motor | 50 | D | no | no | D | D | Epoxy coated aluminum | 2025-01-02 | 8 | 4 | yes | piece | 1
GCHC RD 063.2/24-34 | GCHC RD | 063.2/24-34 | 4237398 | finoox | GCHC 063.2C/2x4-2358-D-D/3/64/2.10/3600/AXS/1/015023 | 15355 | 4 | 2 | 2358 | Axial | 103884 | 109311 | 111694 | 113979 | 114139 | 113286 | 113282 | 104038 | 361.32 | 29666 | 430 | VT01442 | 0.952 | 0.32 | B | 34.3 | 66.12 | 32.1 | FlatCompact-BCD_2x4 | 3684 | 1696 | 1148 |  |  | 423.9 | 42 | 42 | 630 | AC motor | 50 | D | no | no | C | D | Aluminum | 2025-01-02 | 4 | 3 | yes | piece | 1
GCHC RD 050.2/23-48 | GCHC RD | 050.2/23-48 | 4235665 | finoox | GCHC 050.2C/2x3-2386-K-D/6/64/2.10/2700/EXS/1/015023 | 12876 | 3 | 2 | 2386 | Axial | 134.51 | 142476 | 146705 | 150.18 | 150865 | 151017 | 151704 | 135486 | 541.97 | 30590 | 910 | VT01435 | 2565 | 0.92 | D | 47.62 | 79.28 | 46.3 | FlatCompact-BCD_2x3 | 2784 | 1696 | 946 |  |  | 408.6 | 42 | 42 | 500 | AC motor | 60 | K | no | no | C | D | Epoxy coated aluminum | 2025-01-02 | 6 | 6 | yes | piece | 1
GCHC RD 063.2/21-19 | GCHC RD | 063.2/21-19 | 4237664 | finoox | GCHC 063.2D/2x1-2399-J-D/4/80/2.10/1200/EXS/1/015023 | 7110 | 1 | 2 | 2399 | Axial | 29.58 | 30818 | 31.86 | 32689 | 32888 | 33311 | 33454 | 29986 | 200.73 | 6544 | 290 | VT01442 | 0.141 | 0.14 | A | 19.36 | 50.87 | 2025-02-17 | FlatCompact-BCD_2x1 | 1284 | 2096 | 948 |  |  | 185.8 | 22 | 22 | 630 | AC motor | 60 | J | no | no | D | D | Epoxy coated aluminum | 2025-01-02 | 10 | 4 | yes | piece | 1
GCHC RD 063.2/13-36 | GCHC RD | 063.2/13-36 | 4241726 | finoox | GCHC 063.2C/1x3-2510-1-D/3/32/2.10/2700/AXS/1/015023 | 7999 | 3 | 1 | 2510 | Axial | 51908 | 53866 | 55641 | 56449 | 56186 | 56138 | 56214 | 51992 | 135.49 | 16622 | 695 | VT03145U.1 | 0.512 | 0.9 | C | 35.57 | 67.12 | 2025-05-11 | FlatCompact-BCD_1x3 | 2784 | 888 | 965 |  |  | 170.1 | 28 | 28 | 630 | EC motor | 5060 | 1 | no | no | C | D | Aluminum | 2025-01-02 | 4 | 3 | yes | piece | 1
GCHC RD 045.2/14-36 | GCHC RD | 045.2/14-36 | 4239458 | finoox | GCHC 045.2C/1x4-2523-1-D/4/32/2.10/3600/EXS/1/015023 | 8687 | 4 | 1 | 2523 | Axial | 44279 | 47429 | 48281 | 49611 | 49827 | 49442 | 49489 | 44529 | 240.88 | 10506 | 675 | VT03007U.1 | 0.232 | 0.3 | A | 36.22 | 67.86 | 2025-06-19 | FlatCompact-BCD_1x4 | 3684 | 888 | 885 |  |  | 225.8 | 28 | 28 | 450 | EC motor | 5060 | 1 | no | no | C | D | Epoxy coated aluminum | 2025-01-02 | 6 | 4 | yes | piece | 1
GCHC RD 063.2/22-62 | GCHC RD | 063.2/22-62 | 4238027 | finoox | GCHC 063.2D/2x2-2549-2-D/4/80/2.10/2400/AXS/1/015023 | 19007 | 2 | 2 | 2549 | Axial | 163676 | 180127 | 183725 | 187365 | 186132 | 182653 | 182527 | 162364 | 401.46 | 54378 | 1210 | VT03143U.1 | 1962-06-01 | 1986-02-01 | E | 62.3 | 93.97 | 39.4 | FlatCompact-BCD_2x2 | 2484 | 2096 | 961 |  |  | 422.4 | 54 | 54 | 630 | EC motor | 5060 | 2 | no | no | D | D | Aluminum | 2025-01-02 | 6 | 4 | yes | piece | 1
GCHC RD 050.2/11-33 | GCHC RD | 050.2/11-33 | 4234429 | finoox | GCHC 050.2B/1x1-2515-1-D/4/24/2.10/720/AXS/1/015023 | 2379 | 1 | 1 | 2515 | Axial | 11321 | 11629 | 12261 | 12431 | 12386 | 12576 | 12668 | 11402 | 36.13 | 3129 | 755 | VT03011U.1 | 0.119 | 0.58 | C | 32.96 | 64.21 | 2025-02-03 | FlatCompact-BCD_1x1 | 804 | 668 | 936 |  |  | 51.1 | 16 | 16 | 500 | EC motor | 5060 | 1 | no | no | B | D | Aluminum | 2025-01-02 | 12 | 4 | yes | piece | 1
GCHC RD 063.2/12-25 | GCHC RD | 063.2/12-25 | 4242379 | finoox | GCHC 063.2D/1x2-2504-1-D/6/40/2.10/2400/EXS/1/015023 | 9042 | 2 | 1 | 2504 | Axial | 38.59 | 40828 | 42626 | 43568 | 43955 | 44.51 | 44799 | 39.2 | 301.1 | 7696 | 460 | VT03145U.1 | 0.114 | 0.3 | A+ | 24.54 | 56.08 | 2025-06-24 | FlatCompact-BCD_1x2 | 2484 | 1088 | 965 |  |  | 208.6 | 28 | 28 | 630 | EC motor | 5060 | 1 | no | no | D | D | Epoxy coated aluminum | 2025-01-02 | 8 | 6 | yes | piece | 1
GCHC RD 063.2/12-38 | GCHC RD | 063.2/12-38 | 4241531 | finoox | GCHC 063.2C/1x2-2511-1-D/6/32/2.10/1800/EXS/1/015023 | 7359 | 2 | 1 | 2511 | Axial | 43001 | 45.21 | 46787 | 48 | 48105 | 48364 | 48694 | 43.47 | 180.66 | 9614 | 730 | VT03145U.1 | 0.429 | 1 | C | 38.37 | 69.8 | 2025-01-15 | FlatCompact-BCD_1x2 | 1884 | 888 | 965 |  |  | 147.3 | 28 | 28 | 630 | EC motor | 5060 | 1 | no | no | C | D | Epoxy coated aluminum | 2025-01-02 | 8 | 6 | yes | piece | 1
GCHC RD 050.2/14-45 | GCHC RD | 050.2/14-45 | 4240414 | finoox | GCHC 050.2C/1x4-2520-1-D/6/32/2.10/3600/AXS/1/015023 | 10306 | 4 | 1 | 2520 | Axial | 93656 | 98583 | 101864 | 104323 | 104527 | 105317 | 105897 | 94499 | 361.32 | 20893 | 1070 | VT03011U.1 | 1217 | 2025-04-01 | C | 44.93 | 76.59 | 31.4 | FlatCompact-BCD_1x4 | 3684 | 888 | 936 |  |  | 270.3 | 42 | 42 | 500 | EC motor | 5060 | 1 | no | no | C | D | Aluminum | 2025-01-02 | 4 | 6 | yes | piece | 1
GCHC RD 050.2/23-48 | GCHC RD | 050.2/23-48 | 4236725 | finoox | GCHC 050.2D/2x3-2520-1-D/3/80/2.10/3600/EXS/1/015023 | 15888 | 3 | 2 | 2520 | Axial | 129243 | 135913 | 138736 | 141557 | 141.88 | 140594 | 140502 | 129426 | 451.65 | 37916 | 1070 | VT03011U.1 | 1607 | 2025-04-01 | C | 47.61 | 79.48 | 40 | FlatCompact-BCD_2x3 | 3684 | 2096 | 1136 |  |  | 424.2 | 42 | 42 | 500 | EC motor | 5060 | 1 | no | no | D | D | Epoxy coated aluminum | 2025-01-02 | 4 | 3 | yes | piece | 1
GCHC RD 063.2/12-31 | GCHC RD | 063.2/12-31 | 4241508 | finoox | GCHC 063.2C/1x2-2508-1-D/3/32/2.10/1800/AXS/1/015023 | 5792 | 2 | 1 | 2508 | Axial | 30742 | 32.78 | 33539 | 34105 | 34.02 | 33556 | 33527 | 30695 | 90.33 | 9768 | 615 | VT03145U.1 | 0.247 | 0.65 | B | 31.48 | 62.91 | 2025-06-07 | FlatCompact-BCD_1x2 | 1884 | 888 | 965 |  |  | 120.5 | 22 | 22 | 630 | EC motor | 5060 | 1 | no | no | C | D | Aluminum | 2025-01-02 | 8 | 3 | yes | piece | 1
GCHC RD 050.2/21-38 | GCHC RD | 050.2/21-38 | 4235281 | finoox | GCHC 050.2C/2x1-2517-1-D/3/64/2.10/900/EXS/1/015023 | 5106 | 1 | 2 | 2517 | Axial | 29946 | 30476 | 31938 | 32276 | 32139 | 32499 | 32629 | 30134 | 90.33 | 9521 | 880 | VT03011U.1 | 0.331 | 0.84 | C | 38.28 | 69.69 | 2025-03-08 | FlatCompact-BCD_2x1 | 984 | 1696 | 936 |  |  | 119.3 | 22 | 22 | 500 | EC motor | 5060 | 1 | no | no | C | D | Epoxy coated aluminum | 2025-01-02 | 8 | 3 | yes | piece | 1
GCHC RD 063.2/23-32 | GCHC RD | 063.2/23-32 | 4237288 | finoox | GCHC 063.2C/2x3-2505-1-D/3/64/2.10/2700/AXS/1/015023 | 15545 | 3 | 2 | 2505 | Axial | 79363 | 84552 | 85932 | 87761 | 87736 | 86476 | 86293 | 78836 | 270.99 | 23453 | 500 | VT03145U.1 | 0.429 | 0.39 | A | 31.72 | 63.38 | 2025-09-23 | FlatCompact-BCD_2x3 | 2784 | 1696 | 965 |  |  | 302.5 | 35 | 35 | 630 | EC motor | 5060 | 1 | no | no | C | D | Aluminum | 2025-01-02 | 6 | 3 | yes | piece | 1
GCHC RD 080.2/21-47 | GCHC RD | 080.2/21-47 | 4238494 | finoox | GCHC 080.2D/2x1-2537-2-D/3/80/2.10/1200/AXS/1/015023 | 9299 | 1 | 2 | 2537 | Axial | 71673 | 74283 | 77432 | 78173 | 77438 | 77351 | 77581 | 71.48 | 150.55 | 26510 | 750 | VT03059U.2 | 1963-01-01 | 2025-05-01 | D | 46.88 | 78.41 | 2025-03-15 | FlatCompact-BCD_2x1 | 1284 | 2096 | 1000 |  |  | 201.6 | 35 | 35 | 800 | EC motor | 5060 | 2 | no | no | D | D | Aluminum | 2025-01-02 | 8 | 3 | yes | piece | 1
GCHC RD 080.3/21-55 | GCHC RD | 080.3/21-55 | 6069327 | finoox | GCHC 080.3D/2x1-3561-2-D/6/80/2.10/1200/EXS/1/015023 | 12420 | 1 | 2 | 3561 | Axial | 108978 | 114.59 | 119029 | 121.25 | 120881 | 121.1 | 121702 | 109299 | 301.1 | 28600 | 930 | VT01445U.3 | 3466 | 1975-02-01 | E | 55.05 | 86.57 | 2025-09-28 | FlatCompact-BCD_2x1 | 1284 | 2096 | 970 |  |  | 268.8 | 42 | 42 | 800 | EC motor | 5060 | 2 | no | no | D | D | Epoxy coated aluminum | 2025-01-02 | 10 | 6 | yes | piece | 1
GCHC RD 050.3/23-54 | GCHC RD | 050.3/23-54 | 6062975 | finoox | GCHC 050.3D/2x3-3617-X-D/3/80/2.10/3600/AXS/1/015023 | 11644 | 3 | 2 | 3617 | Axial | 157385 | 167749 | 171635 | 174373 | 173663 | 171.25 | 171188 | 156979 | 451.65 | 50395 | 1260 | VT01524 | 5484 | 2025-04-04 | E | 53.71 | 85.59 | 43.2 | FlatCompact-BCD_2x3 | 3684 | 2096 | 1146 |  |  | 465.8 | 54 | 54 | 500 | AC motor | 60 | X | no | no | D | D | Aluminum | 2025-01-02 | 4 | 3 | yes | piece | 1
GCHC RD 063.2/23-23 | GCHC RD | 063.2/23-23 | 4237197 | finoox | GCHC 063.2C/2x3-2359-S-D/4/64/2.10/2700/AXS/1/015023 | 12910 | 3 | 2 | 2359 | Axial | 67203 | 71982 | 73381 | 75422 | 75764 | 75254 | 75365 | 67612 | 361.32 | 15724 | 320 | VT01442 | 0.395 | 0.14 | A | 23.15 | 54.8 | 2025-09-30 | FlatCompact-BCD_2x3 | 2784 | 1696 | 948 |  |  | 349 | 35 | 35 | 630 | AC motor | 50 | S | no | no | C | D | Aluminum | 2025-01-02 | 8 | 4 | yes | piece | 1
GCHC RD 050.2/21-38 | GCHC RD | 050.2/21-38 | 4235167 | finoox | GCHC 050.2C/2x1-2354-W-D/3/64/2.10/900/EXS/1/015023 | 3938 | 1 | 2 | 2354 | Axial | 2025-12-30 | 30647 | 32132 | 32468 | 32328 | 32.69 | 32821 | 30307 | 90.33 | 9606 | 865 | VT03093U | 0.416 | 0.97 | C | 37.53 | 68.94 | 2025-03-08 | FlatCompact-BCD_2x1 | 984 | 1696 | 919 |  |  | 125.5 | 22 | 22 | 500 | AC motor | 50 | W | no | no | C | D | Epoxy coated aluminum | 2025-01-02 | 8 | 3 | yes | piece | 1
GCHC RD 050.2/21-33 | GCHC RD | 050.2/21-33 | 4235201 | finoox | GCHC 050.2C/2x1-2388-I-D/4/64/2.10/900/AXS/1/015023 | 4104 | 1 | 2 | 2388 | Axial | 30996 | 32117 | 33511 | 34152 | 34166 | 34543 | 34761 | 31254 | 120.44 | 7889 | 710 | VT01437 | 0.32 | 0.34 | C | 33.28 | 64.7 | 2025-07-10 | FlatCompact-BCD_2x1 | 984 | 1696 | 946 |  |  | 132.7 | 22 | 22 | 500 | AC motor | 60 | I | no | no | C | D | Aluminum | 2025-01-02 | 12 | 4 | yes | piece | 1
GCHC RD 050.2/21-33 | GCHC RD | 050.2/21-33 | 4236143 | finoox | GCHC 050.2D/2x1-2387-L-D/3/80/2.10/1200/EXS/1/015023 | 4808 | 1 | 2 | 2387 | Axial | 28731 | 29771 | 30715 | 31399 | 31503 | 31.77 | 31739 | 29078 | 150.55 | 7311 | 500 | VT01435 | 0.351 | 0.37 | C | 32.97 | 64.48 | 2025-02-13 | FlatCompact-BCD_2x1 | 1284 | 2096 | 946 |  |  | 172.5 | 22 | 22 | 500 | AC motor | 60 | L | no | no | D | D | Epoxy coated aluminum | 2025-01-02 | 10 | 3 | yes | piece | 1
GCHC RD 050.2/21-24 | GCHC RD | 050.2/21-24 | 4235219 | finoox | GCHC 050.2C/2x1-2391-L-D/4/64/2.10/900/AXS/1/015023 | 4104 | 1 | 2 | 2391 | Axial | 23775 | 24641 | 25676 | 26251 | 26306 | 26707 | 26856 | 24049 | 120.44 | 5621 | 520 | VT01437 | 0.206 | 0.18 | B | 24.18 | 55.59 | 2025-07-10 | FlatCompact-BCD_2x1 | 984 | 1696 | 946 |  |  | 132.7 | 22 | 22 | 500 | AC motor | 60 | L | no | no | C | D | Aluminum | 2025-01-02 | 12 | 4 | yes | piece | 1
GCHC RD 050.2/23-39 | GCHC RD | 050.2/23-39 | 4235684 | finoox | GCHC 050.2C/2x3-2390-K-D/3/64/2.10/2700/AXS/1/015023 | 8908 | 3 | 2 | 2390 | Axial | 84161 | 90662 | 92167 | 94066 | 93717 | 92528 | 92.08 | 83994 | 270.99 | 26099 | 760 | VT01437 | 1042 | 0.35 | C | 39.3 | 70.96 | 2025-09-23 | FlatCompact-BCD_2x3 | 2784 | 1696 | 946 |  |  | 311.6 | 35 | 35 | 500 | AC motor | 60 | K | no | no | C | D | Aluminum | 2025-01-02 | 6 | 3 | yes | piece | 1
GCHC RD 050.2/22-57 | GCHC RD | 050.2/22-57 | 4236426 | finoox | GCHC 050.2D/2x2-2420-2-D/4/80/2.10/2400/EXS/1/015023 | 13860 | 2 | 2 | 2420 | Axial | 133723 | 142666 | 146047 | 148891 | 148484 | 146955 | 147044 | 134077 | 401.46 | 38917 | 1600 | VT03013U.1 | 3502 | 1965-01-01 | D | 57.02 | 88.7 | 36.3 | FlatCompact-BCD_2x2 | 2484 | 2096 | 957 |  |  | 342.1 | 42 | 42 | 500 | EC motor | 5060 | 2 | no | no | D | D | Epoxy coated aluminum | 2025-01-02 | 6 | 4 | yes | piece | 1
GCHC RD 050.2/22-59 | GCHC RD | 050.2/22-59 | 4235464 | finoox | GCHC 050.2C/2x2-2410-2-D/4/64/2.10/1800/EXS/1/015023 | 11701 | 2 | 2 | 2410 | Axial | 102354 | 114025 | 115779 | 118128 | 117485 | 114498 | 114172 | 102452 | 240.88 | 37842 | 1770 | VT03013U.1 | 4949 | 2025-01-02 | E | 58.94 | 90.48 | 2025-09-22 | FlatCompact-BCD_2x2 | 1884 | 1696 | 957 |  |  | 247.5 | 42 | 42 | 500 | EC motor | 5060 | 2 | no | no | C | D | Epoxy coated aluminum | 2025-01-02 | 8 | 4 | yes | piece | 1
GCHC RD 063.2/24-34 | GCHC RD | 063.2/24-34 | 4237503 | finoox | GCHC 063.2C/2x4-2506-1-D/3/64/2.10/3600/EXS/1/015023 | 21084 | 4 | 2 | 2506 | Axial | 110672 | 117085 | 119.47 | 121776 | 121719 | 120518 | 120391 | 110811 | 361.32 | 33860 | 540 | VT03145U.1 | 0.692 | 0.45 | A | 34.34 | 66.16 | 32.1 | FlatCompact-BCD_2x4 | 3684 | 1696 | 1165 |  |  | 396.7 | 42 | 42 | 630 | EC motor | 5060 | 1 | no | no | C | D | Epoxy coated aluminum | 2025-01-02 | 4 | 3 | yes | piece | 1
GCHC RD 050.2/21-55 | GCHC RD | 050.2/21-55 | 4235338 | finoox | GCHC 050.2C/2x1-2563-2-D/3/64/2.10/900/AXS/1/015023 | 6035 | 1 | 2 | 2563 | Axial | 47014 | 47701 | 50542 | 50739 | 50052 | 50534 | 50875 | 46953 | 90.33 | 18492 | 1680 | VT03013U.1 | 2088 | 1975-01-01 | E | 55.14 | 86.56 | 2025-09-08 | FlatCompact-BCD_2x1 | 984 | 1696 | 957 |  |  | 129.6 | 28 | 28 | 500 | EC motor | 5060 | 2 | no | no | C | D | Aluminum | 2025-01-02 | 8 | 3 | yes | piece | 1
GCHC RD 063.2/24-38 | GCHC RD | 063.2/24-38 | 4237516 | finoox | GCHC 063.2C/2x4-2508-1-D/4/64/2.10/3600/EXS/1/015023 | 22720 | 4 | 2 | 2508 | Axial | 138095 | 145351 | 148994 | 152172 | 152421 | 151683 | 151822 | 138411 | 481.75 | 36511 | 615 | VT03145U.1 | 1018 | 0.65 | B | 38.12 | 69.95 | 41.4 | FlatCompact-BCD_2x4 | 3684 | 1696 | 1165 |  |  | 431.5 | 42 | 42 | 630 | EC motor | 5060 | 1 | no | no | C | D | Epoxy coated aluminum | 2025-01-02 | 4 | 4 | yes | piece | 1
GCHC RD 063.2/11-56 | GCHC RD | 063.2/11-56 | 4241329 | finoox | GCHC 063.2C/1x1-2547-2-D/4/32/2.10/900/EXS/1/015023 | 5088 | 1 | 1 | 2547 | Axial | 28004 | 28468 | 30133 | 30325 | 29994 | 30354 | 30569 | 28072 | 60.22 | 9572 | 1055 | VT03143U.1 | 1187 | 2025-01-02 | E | 55.92 | 87.23 | 2025-04-05 | FlatCompact-BCD_1x1 | 984 | 888 | 961 |  |  | 95.4 | 22 | 22 | 630 | EC motor | 5060 | 2 | no | no | C | D | Epoxy coated aluminum | 2025-01-02 | 8 | 4 | yes | piece | 1
GCHC RD 063.2/14-21 | GCHC RD | 063.2/14-21 | 4241876 | finoox | GCHC 063.2C/1x4-2500-1-D/4/32/2.10/3600/EXS/1/015023 | 11295 | 4 | 1 | 2500 | Axial | 39.47 | 41287 | 41.33 | 42489 | 42727 | 42748 | 42786 | 38495 | 240.88 | 8597 | 310 | VT03145U.1 | 0.101 | 0.13 | A+ | 21.26 | 52.92 | 2025-06-19 | FlatCompact-BCD_1x4 | 3684 | 888 | 965 |  |  | 236.1 | 28 | 28 | 630 | EC motor | 5060 | 1 | no | no | C | D | Epoxy coated aluminum | 2025-01-02 | 6 | 4 | yes | piece | 1
GCHC RD 040.2/11-42 | GCHC RD | 040.2/11-42 | 4243610 | finoox | GCHC 040.2A/1x1-1734-W-D/2/20/2.10/600/EXS/2/015023 | 1032 | 1 | 1 | 1734 | Axial | 6135 | 6153 | 6589 | 6587 | 6489 | 6579 | 6626 | 6128 | 1955-12-01 | 3242 | 1310 | VT0605 | 0.201 | 0.85 | E | 41.9 | 73.04 | 2025-02-01 | FlatCompact-A_1x1 | 684 | 567 | 588 |  |  | 2025-07-18 | 16 | 16 | 400 | AC motor | 50 | W | no | no | A | D | Epoxy coated aluminum | 2025-01-02 | 10 | 2 | yes | piece | 1
GCHC RD 080.2/22-57 | GCHC RD | 080.2/22-57 | 4238612 | finoox | GCHC 080.2D/2x2-1656-2-D/3/80/2.10/2400/AXS/1/015023 | 20473 | 2 | 2 | 1656 | Axial | 174845 | 185304 | 190642 | 191773 | 191.78 | 187878 | 188168 | 173055 | 301.1 | 75880 | 1000 | VT03059U.2 | 1937-08-01 | 2025-02-03 | E | 56.76 | 88.44 | 31.6 | FlatCompact-BCD_2x2 | 2484 | 2096 | 1000 |  |  | 373.9 | 54 | 54 | 800 | EC motor | 5060 | 2 | no | no | D | D | Aluminum | 2025-01-02 | 4 | 3 | yes | piece | 1
GCHC RD 050.2/11-25 | GCHC RD | 050.2/11-25 | 4240492 | finoox | GCHC 050.2D/1x1-2337-S-D/4/40/2.10/1200/EXS/1/015023 | 2854 | 1 | 1 | 2337 | Axial | 14.66 | 15268 | 15792 | 16203 | 16304 | 16514 | 16585 | 14867 | 100.37 | 3238 | 510 | VT01437 | 0.077 | 0.16 | A | 24.76 | 56.14 | 2025-03-08 | FlatCompact-BCD_1x1 | 1284 | 1088 | 946 |  |  | 99.7 | 16 | 16 | 500 | AC motor | 50 | S | no | no | D | D | Epoxy coated aluminum | 2025-01-02 | 10 | 4 | yes | piece | 1
GCHC RD 050.2/22-25 | GCHC RD | 050.2/22-25 | 4236396 | finoox | GCHC 050.2D/2x2-2389-J-D/4/80/2.10/2400/EXS/1/015023 | 9249 | 2 | 2 | 2389 | Axial | 52005 | 55087 | 56.4 | 58067 | 58.57 | 58844 | 58789 | 52492 | 401.46 | 11254 | 450 | VT01437 | 0.325 | 0.17 | A | 25.15 | 56.82 | 33.4 | FlatCompact-BCD_2x2 | 2484 | 2096 | 946 |  |  | 329.4 | 28 | 28 | 500 | AC motor | 60 | J | no | no | D | D | Epoxy coated aluminum | 2025-01-02 | 10 | 4 | yes | piece | 1
GCHC RD 050.2/21-43 | GCHC RD | 050.2/21-43 | 4235150 | finoox | GCHC 050.2C/2x1-2348-S-D/6/64/2.10/900/AXS/1/015023 | 4937 | 1 | 2 | 2348 | Axial | 50662 | 52662 | 55336 | 56488 | 56398 | 57273 | 57722 | 51 | 180.66 | 11866 | 1180 | VT03150U | 2025-01-01 | 0.9 | D | 43.31 | 74.72 | 2025-03-16 | FlatCompact-BCD_2x1 | 984 | 1696 | 919 |  |  | 156.2 | 28 | 28 | 500 | AC motor | 50 | S | no | no | C | D | Aluminum | 2025-01-02 | 12 | 6 | yes | piece | 1
GCHC RD 063.2/12-32 | GCHC RD | 063.2/12-32 | 4242320 | finoox | GCHC 063.2D/1x2-2400-K-D/3/40/2.10/2400/AXS/1/015023 | 5562 | 2 | 1 | 2400 | Axial | 38435 | 40296 | 41218 | 42117 | 42201 | 42099 | 42074 | 38.64 | 150.55 | 10452 | 490 | VT01442 | 0.3 | 0.34 | B | 31.55 | 63.08 | 2025-09-12 | FlatCompact-BCD_1x2 | 2484 | 1088 | 948 |  |  | 171.8 | 28 | 28 | 630 | AC motor | 60 | K | no | no | D | D | Aluminum | 2025-01-02 | 6 | 3 | yes | piece | 1
GCHC RD 050.2/21-57 | GCHC RD | 050.2/21-57 | 4236174 | finoox | GCHC 050.2D/2x1-2410-2-D/4/80/2.10/1200/EXS/1/015023 | 7739 | 1 | 2 | 2410 | Axial | 70301 | 73761 | 76402 | 77695 | 77399 | 77422 | 77569 | 70462 | 200.73 | 20637 | 1770 | VT03013U.1 | 2319 | 2025-01-02 | E | 56.93 | 88.44 | 2025-04-19 | FlatCompact-BCD_2x1 | 1284 | 2096 | 957 |  |  | 188.9 | 35 | 35 | 500 | EC motor | 5060 | 2 | no | no | D | D | Epoxy coated aluminum | 2025-01-02 | 10 | 4 | yes | piece | 1
GCHC RD 050.2/12-51 | GCHC RD | 050.2/12-51 | 4240911 | finoox | GCHC 050.2D/1x2-2559-2-D/3/40/2.10/2400/EXS/1/015023 | 6397 | 2 | 1 | 2559 | Axial | 49039 | 52041 | 53154 | 54073 | 53955 | 53304 | 53241 | 49042 | 150.55 | 15615 | 1330 | VT03013U.1 | 0.982 | 2025-08-01 | D | 50.82 | 82.36 | 2025-09-12 | FlatCompact-BCD_1x2 | 2484 | 1088 | 957 |  |  | 172.4 | 28 | 28 | 500 | EC motor | 5060 | 2 | no | no | D | D | Epoxy coated aluminum | 2025-01-02 | 6 | 3 | yes | piece | 1
GCHC RD 045.2/13-37 | GCHC RD | 045.2/13-37 | 4234301 | finoox | GCHC 045.2B/1x3-2523-1-D/4/24/2.10/2160/AXS/1/015023 | 5454 | 3 | 1 | 2523 | Axial | 25975 | 27622 | 28257 | 28936 | 29014 | 28875 | 28917 | 26107 | 108.39 | 6426 | 675 | VT03007U.1 | 0.175 | 0.3 | B | 36.69 | 68.12 | 2025-09-08 | FlatCompact-BCD_1x3 | 2244 | 668 | 885 |  |  | 121.4 | 22 | 22 | 450 | EC motor | 5060 | 1 | no | no | B | D | Aluminum | 2025-01-02 | 8 | 4 | yes | piece | 1
GCHC RD 080.2/23-43 | GCHC RD | 080.2/23-43 | 4239078 | finoox | GCHC 080.2D/2x3-2543-2-D/3/80/2.10/3600/EXS/1/015023 | 27006 | 3 | 2 | 2543 | Axial | 167966 | 182809 | 186568 | 189255 | 188787 | 184453 | 184263 | 167332 | 451.65 | 60592 | 575 | VT03060U.1 | 2189 | 0.78 | C | 42.69 | 74.57 | 43.2 | FlatCompact-BCD_2x3 | 3684 | 2096 | 1163 |  |  | 490.5 | 54 | 54 | 800 | EC motor | 5060 | 2 | no | no | D | D | Epoxy coated aluminum | 2025-01-02 | 4 | 3 | yes | piece | 1
GCHC RD 080.2/22-39 | GCHC RD | 080.2/22-39 | 4238690 | finoox | GCHC 080.2D/2x2-2486-1-D/3/80/2.10/2400/AXS/1/015023 | 16297 | 2 | 2 | 2486 | Axial | 113131 | 122786 | 125591 | 127385 | 126.7 | 124228 | 124119 | 112.46 | 301.1 | 39126 | 565 | VT03061U.1 | 1363 | 1955-01-01 | C | 39.13 | 70.8 | 2025-04-28 | FlatCompact-BCD_2x2 | 2484 | 2096 | 958 |  |  | 323.2 | 42 | 42 | 800 | EC motor | 5060 | 1 | no | no | D | D | Aluminum | 2025-01-02 | 6 | 3 | yes | piece | 1
GCHC RD 045.2/13-39 | GCHC RD | 045.2/13-39 | 4239380 | finoox | GCHC 045.2C/1x3-2525-1-D/4/32/2.10/2700/EXS/1/015023 | 6852 | 3 | 1 | 2525 | Axial | 39849 | 42021 | 43102 | 44168 | 44299 | 44138 | 44325 | 40165 | 180.66 | 9704 | 825 | VT03007U.1 | 0.291 | 0.47 | B | 39.43 | 70.96 | 15 | FlatCompact-BCD_1x3 | 2784 | 888 | 885 |  |  | 175.2 | 28 | 28 | 450 | EC motor | 5060 | 1 | no | no | C | D | Epoxy coated aluminum | 2025-01-02 | 6 | 4 | yes | piece | 1
GCHC RD 050.2/12-55 | GCHC RD | 050.2/12-55 | 4234612 | finoox | GCHC 050.2B/1x2-2563-2-D/3/24/2.10/1440/AXS/1/015023 | 4714 | 2 | 1 | 2563 | Axial | 31.67 | 34805 | 35.7 | 36112 | 35639 | 34554 | 34677 | 31235 | 54.2 | 15716 | 1680 | VT03013U.1 | 2024-02-01 | 1975-01-01 | E | 55.13 | 86.49 | 2025-07-04 | FlatCompact-BCD_1x2 | 1524 | 668 | 957 |  |  | 92.2 | 22 | 22 | 500 | EC motor | 5060 | 2 | no | no | B | D | Aluminum | 2025-01-02 | 8 | 3 | yes | piece | 1
GCHC RD 063.2/13-22 | GCHC RD | 063.2/13-22 | 4242609 | finoox | GCHC 063.2D/1x3-2502-1-D/4/40/2.10/3600/AXS/1/015023 | 10068 | 3 | 1 | 2502 | Axial | 46623 | 49509 | 50574 | 52037 | 52336 | 52425 | 52491 | 47122 | 301.1 | 10349 | 385 | VT03145U.1 | 0.108 | 0.2 | A+ | 21.69 | 53.39 | 2025-04-24 | FlatCompact-BCD_1x3 | 3684 | 1088 | 965 |  |  | 256.4 | 28 | 28 | 630 | EC motor | 5060 | 1 | no | no | D | D | Aluminum | 2025-01-02 | 6 | 4 | yes | piece | 1
GCHC RD 045.2/12-50 | GCHC RD | 045.2/12-50 | 4234277 | finoox | GCHC 045.2B/1x2-2532-1-D/4/24/2.10/1440/AXS/1/015023 | 4007 | 2 | 1 | 2532 | Axial | 29561 | 31.29 | 32399 | 32894 | 32697 | 32601 | 32684 | 29772 | 72.26 | 9039 | 1350 | VT03007U.1 | 0.789 | 1965-01-01 | D | 49.55 | 80.89 | 2025-01-06 | FlatCompact-BCD_1x2 | 1524 | 668 | 885 |  |  | 85.4 | 22 | 22 | 450 | EC motor | 5060 | 1 | no | no | B | D | Aluminum | 2025-01-02 | 8 | 4 | yes | piece | 1
GCHC RD 080.2/12-53 | GCHC RD | 080.2/12-53 | 4243289 | finoox | GCHC 080.2D/1x2-2710-2-D/4/40/2.10/2400/AXS/1/015023 | 9819 | 2 | 1 | 2710 | Axial | 102.04 | 106199 | 110507 | 111486 | 110941 | 110264 | 110.78 | 101562 | 200.73 | 34271 | 975 | VT03059U.2 | 3848 | 3 | E | 53.34 | 84.89 | 2025-03-18 | FlatCompact-BCD_1x2 | 2484 | 1088 | 1000 |  |  | 216.2 | 42 | 42 | 800 | EC motor | 5060 | 2 | no | no | D | D | Aluminum | 2025-01-02 | 4 | 4 | yes | piece | 1
GCHC RD 050.2/11-30 | GCHC RD | 050.2/11-30 | 4234354 | finoox | GCHC 050.2B/1x1-2336-D-D/3/24/2.10/720/AXS/1/015023 | 1750 | 1 | 1 | 2336 | Axial | 9364 | 9467 | 10029 | 10118 | 10035 | 10205 | 10279 | 9419 | 2025-01-27 | 3013 | 660 | VT01437 | 0.13 | 0.33 | C | 30.39 | 61.64 | 2025-04-02 | FlatCompact-BCD_1x1 | 804 | 668 | 946 |  |  | 50.3 | 16 | 16 | 500 | AC motor | 50 | D | no | no | B | D | Aluminum | 2025-01-02 | 8 | 3 | yes | piece | 1
GCHC RD 050.2/21-30 | GCHC RD | 050.2/21-30 | 4235125 | finoox | GCHC 050.2C/2x1-2333-S-D/4/64/2.10/900/AXS/1/015023 | 4125 | 1 | 2 | 2333 | Axial | 26691 | 27646 | 28837 | 29.44 | 29521 | 29886 | 30036 | 26954 | 120.44 | 6500 | 530 | VT01435 | 0.298 | 0.35 | C | 29.74 | 61.16 | 2025-07-10 | FlatCompact-BCD_2x1 | 984 | 1696 | 946 |  |  | 137.8 | 22 | 22 | 500 | AC motor | 50 | S | no | no | C | D | Aluminum | 2025-01-02 | 12 | 4 | yes | piece | 1
GCHC RD 080.2/22-41 | GCHC RD | 080.2/22-41 | 4238656 | finoox | GCHC 080.2D/2x2-2448-1-D/3/80/2.10/2400/AXS/1/015023 | 16297 | 2 | 2 | 2448 | Axial | 119.53 | 131.04 | 133904 | 135703 | 134826 | 131822 | 131619 | 118547 | 301.1 | 43683 | 630 | VT03061U.1 | 1845 | 2025-01-02 | C | 41.13 | 72.81 | 2025-04-28 | FlatCompact-BCD_2x2 | 2484 | 2096 | 958 |  |  | 323.2 | 42 | 42 | 800 | EC motor | 5060 | 1 | no | no | D | D | Aluminum | 2025-01-02 | 6 | 3 | yes | piece | 1
GCHC RD 050.2/11-40 | GCHC RD | 050.2/11-40 | 4239599 | finoox | GCHC 050.2C/1x1-2386-K-D/3/32/2.10/900/EXS/1/015023 | 2170 | 1 | 1 | 2386 | Axial | 17035 | 17323 | 18206 | 18.37 | 18244 | 18437 | 18527 | 17138 | 45.16 | 5794 | 910 | VT01435 | 0.409 | 0.92 | D | 40.18 | 71.49 | 2025-09-03 | FlatCompact-BCD_1x1 | 984 | 888 | 946 |  |  | 72.3 | 16 | 16 | 500 | AC motor | 60 | K | no | no | C | D | Epoxy coated aluminum | 2025-01-02 | 8 | 3 | yes | piece | 1
GCHC RD 050.2/21-43 | GCHC RD | 050.2/21-43 | 4236137 | finoox | GCHC 050.2D/2x1-2386-K-D/3/80/2.10/1200/EXS/1/015023 | 4892 | 1 | 2 | 2386 | Axial | 43283 | 44976 | 46358 | 47221 | 47306 | 47251 | 47274 | 43446 | 150.55 | 12752 | 910 | VT01435 | 0.776 | 0.92 | D | 43.46 | 74.97 | 14 | FlatCompact-BCD_2x1 | 1284 | 2096 | 946 |  |  | 173.8 | 28 | 28 | 500 | AC motor | 60 | K | no | no | D | D | Epoxy coated aluminum | 2025-01-02 | 10 | 3 | yes | piece | 1
GCHC RD 050.2/12-25 | GCHC RD | 050.2/12-25 | 4239862 | finoox | GCHC 050.2C/1x2-2391-L-D/3/32/2.10/1800/AXS/1/015023 | 3257 | 2 | 1 | 2391 | Axial | 2025-05-22 | 23108 | 23661 | 24.18 | 24245 | 24211 | 24205 | 22186 | 90.33 | 5920 | 520 | VT01437 | 0.205 | 0.18 | B | 24.56 | 55.99 | 2025-05-07 | FlatCompact-BCD_1x2 | 1884 | 888 | 946 |  |  | 120.2 | 18 | 18 | 500 | AC motor | 60 | L | no | no | C | D | Aluminum | 2025-01-02 | 8 | 3 | yes | piece | 1
GCHC RD 050.2/12-24 | GCHC RD | 050.2/12-24 | 4239864 | finoox | GCHC 050.2C/1x2-2391-L-D/6/32/2.10/1800/AXS/1/015023 | 4208 | 2 | 1 | 2391 | Axial | 25133 | 26481 | 27.44 | 28297 | 28504 | 28998 | 29212 | 25563 | 180.66 | 5035 | 520 | VT01437 | 0.209 | 0.18 | B | 23.67 | 55.1 | 2025-08-14 | FlatCompact-BCD_1x2 | 1884 | 888 | 946 |  |  | 146.9 | 22 | 22 | 500 | AC motor | 60 | L | no | no | C | D | Aluminum | 2025-01-02 | 8 | 6 | yes | piece | 1
GCHC RD 050.2/12-41 | GCHC RD | 050.2/12-41 | 4240767 | finoox | GCHC 050.2D/1x2-2355-X-D/3/40/2.10/2400/EXS/1/015023 | 4356 | 2 | 1 | 2355 | Axial | 40141 | 42135 | 43114 | 43953 | 44023 | 43821 | 43788 | 40318 | 150.55 | 11412 | 810 | VT03093U | 0.564 | 2025-03-01 | C | 41.12 | 72.65 | 2025-09-12 | FlatCompact-BCD_1x2 | 2484 | 1088 | 919 |  |  | 169.4 | 28 | 28 | 500 | AC motor | 60 | X | no | no | D | D | Epoxy coated aluminum | 2025-01-02 | 6 | 3 | yes | piece | 1
GCHC RD 050.2/24-49 | GCHC RD | 050.2/24-49 | 4235857 | finoox | GCHC 050.2C/2x4-2348-S-D/4/64/2.10/3600/AXS/1/015023 | 13125 | 4 | 2 | 2348 | Axial | 175585 | 188972 | 193471 | 197079 | 196.71 | 193464 | 193725 | 174886 | 481.75 | 52122 | 1180 | VT03150U | 4276 | 0.9 | D | 49.32 | 81.14 | 44 | FlatCompact-BCD_2x4 | 3684 | 1696 | 1119 |  |  | 466.2 | 54 | 54 | 500 | AC motor | 50 | S | no | no | C | D | Aluminum | 2025-01-02 | 4 | 4 | yes | piece | 1
GCHC RD 063.2/21-30 | GCHC RD | 063.2/21-30 | 4236817 | finoox | GCHC 063.2C/2x1-2398-I-D/6/64/2.10/900/EXS/1/015023 | 6848 | 1 | 2 | 2398 | Axial | 30.55 | 31841 | 33.29 | 34156 | 34279 | 34947 | 35268 | 30972 | 180.66 | 6480 | 460 | VT01442 | 0.294 | 0.32 | C | 2025-05-29 | 60.91 | 2025-06-15 | FlatCompact-BCD_2x1 | 984 | 1696 | 948 |  |  | 154.5 | 22 | 22 | 630 | AC motor | 60 | I | no | no | C | D | Epoxy coated aluminum | 2025-01-02 | 12 | 6 | yes | piece | 1
GCHC RD 063.2/21-32 | GCHC RD | 063.2/21-32 | 4237666 | finoox | GCHC 063.2D/2x1-2400-K-D/3/80/2.10/1200/AXS/1/015023 | 6146 | 1 | 2 | 2400 | Axial | 38307 | 39763 | 41031 | 41811 | 41884 | 42044 | 42095 | 38598 | 150.55 | 10452 | 490 | VT01442 | 0.3 | 0.34 | B | 31.57 | 63.08 | 14 | FlatCompact-BCD_2x1 | 1284 | 2096 | 948 |  |  | 172.6 | 28 | 28 | 630 | AC motor | 60 | K | no | no | D | D | Aluminum | 2025-01-02 | 10 | 3 | yes | piece | 1
GCHC RD 045.2/24-47 | GCHC RD | 045.2/24-47 | 4235075 | finoox | GCHC 045.2C/2x4-2527-1-D/6/64/2.10/3600/EXS/1/015023 | 18686 | 4 | 2 | 2527 | Axial | 133893 | 143272 | 146934 | 151304 | 152038 | 152086 | 152553 | 135016 | 722.63 | 28828 | 975 | VT03007U.1 | 1241 | 0.68 | B | 47.25 | 79.05 | 60.1 | FlatCompact-BCD_2x4 | 3684 | 1696 | 1085 |  |  | 481.5 | 42 | 42 | 450 | EC motor | 5060 | 1 | no | no | C | D | Epoxy coated aluminum | 2025-01-02 | 6 | 6 | yes | piece | 1
GCHC RD 045.2/14-44 | GCHC RD | 045.2/14-44 | 4239481 | finoox | GCHC 045.2C/1x4-2527-1-D/3/32/2.10/3600/EXS/1/015023 | 8060 | 4 | 1 | 2527 | Axial | 53095 | 56.54 | 57.09 | 58221 | 58208 | 57789 | 57697 | 53239 | 180.66 | 15810 | 975 | VT03007U.1 | 0.605 | 0.68 | C | 44.24 | 75.88 | 2025-09-14 | FlatCompact-BCD_1x4 | 3684 | 888 | 885 |  |  | 208.5 | 28 | 28 | 450 | EC motor | 5060 | 1 | no | no | C | D | Epoxy coated aluminum | 2025-01-02 | 4 | 3 | yes | piece | 1
GCHC RD 080.2/13-27 | GCHC RD | 080.2/13-27 | 4243414 | finoox | GCHC 080.2D/1x3-2495-1-D/3/40/2.10/3600/EXS/1/015023 | 10314 | 3 | 1 | 2495 | Axial | 62977 | 66.23 | 67642 | 69.05 | 69085 | 68658 | 68.56 | 63205 | 225.82 | 18266 | 365 | VT03062U.1 | 0.297 | 0.5 | A | 27.35 | 59.05 | 2025-03-19 | FlatCompact-BCD_1x3 | 3684 | 1088 | 958 |  |  | 252.3 | 35 | 35 | 800 | EC motor | 5060 | 1 | no | no | D | D | Epoxy coated aluminum | 2025-01-02 | 4 | 3 | yes | piece | 1
GCHC RD 063.2/11-60 | GCHC RD | 063.2/11-60 | 4242206 | finoox | GCHC 063.2D/1x1-2552-2-D/3/40/2.10/1200/AXS/1/015023 | 5157 | 1 | 1 | 2552 | Axial | 40761 | 42553 | 44408 | 44739 | 44173 | 43946 | 44088 | 40482 | 75.27 | 16811 | 1435 | VT03143U.1 | 2701 | 2025-03-04 | E | 59.99 | 91.37 | 2025-01-07 | FlatCompact-BCD_1x1 | 1284 | 1088 | 961 |  |  | 114.7 | 28 | 28 | 630 | EC motor | 5060 | 2 | no | no | D | D | Aluminum | 2025-01-02 | 8 | 3 | yes | piece | 1
GCHC RD 045.2/12-48 | GCHC RD | 045.2/12-48 | 4234273 | finoox | GCHC 045.2B/1x2-2531-1-D/4/24/2.10/1440/AXS/1/015023 | 4007 | 2 | 1 | 2531 | Axial | 28672 | 30057 | 31127 | 31617 | 31452 | 31403 | 31485 | 28522 | 72.26 | 8501 | 1275 | VT03007U.1 | 0.668 | 2025-04-01 | D | 48.35 | 79.69 | 2025-01-06 | FlatCompact-BCD_1x2 | 1524 | 668 | 885 |  |  | 85.4 | 22 | 22 | 450 | EC motor | 5060 | 1 | no | no | B | D | Aluminum | 2025-01-02 | 8 | 4 | yes | piece | 1
GCHC RD 080.2/22-40 | GCHC RD | 080.2/22-40 | 4238691 | finoox | GCHC 080.2D/2x2-2486-1-D/4/80/2.10/2400/AXS/1/015023 | 17632 | 2 | 2 | 2486 | Axial | 131924 | 140516 | 144021 | 146925 | 146581 | 145.35 | 145528 | 131926 | 401.46 | 36692 | 565 | VT03061U.1 | 1404 | 1955-01-01 | C | 39.91 | 71.58 | 36.3 | FlatCompact-BCD_2x2 | 2484 | 2096 | 958 |  |  | 352.4 | 42 | 42 | 800 | EC motor | 5060 | 1 | no | no | D | D | Aluminum | 2025-01-02 | 6 | 4 | yes | piece | 1
GCHC RD 045.2/23-40 | GCHC RD | 045.2/23-40 | 4234962 | finoox | GCHC 045.2C/2x3-2524-1-D/3/64/2.10/2700/AXS/1/015023 | 10902 | 3 | 2 | 2524 | Axial | 66628 | 70446 | 71847 | 73471 | 73.63 | 73169 | 73095 | 66918 | 270.99 | 18107 | 750 | VT03007U.1 | 0.449 | 0.37 | B | 40.28 | 71.93 | 2025-09-23 | FlatCompact-BCD_2x3 | 2784 | 1696 | 885 |  |  | 287.2 | 35 | 35 | 450 | EC motor | 5060 | 1 | no | no | C | D | Aluminum | 2025-01-02 | 6 | 3 | yes | piece | 1
GCHC RD 080.2/13-52 | GCHC RD | 080.2/13-52 | 4243463 | finoox | GCHC 080.2D/1x3-2539-2-D/4/40/2.10/3600/AXS/1/015023 | 13873 | 3 | 1 | 2539 | Axial | 125669 | 140383 | 141427 | 144187 | 144676 | 140261 | 140238 | 125.92 | 301.1 | 42486 | 850 | VT03059U.2 | 3594 | 2019-02-01 | D | 51.76 | 83.47 | 26 | FlatCompact-BCD_1x3 | 3684 | 1088 | 1000 |  |  | 310.5 | 42 | 42 | 800 | EC motor | 5060 | 2 | no | no | D | D | Aluminum | 2025-01-02 | 4 | 4 | yes | piece | 1
GCHC RD 063.2/14-43 | GCHC RD | 063.2/14-43 | 4241982 | finoox | GCHC 063.2C/1x4-2555-2-D/6/32/2.10/3600/AXS/1/015023 | 13528 | 4 | 1 | 2555 | Axial | 106737 | 112567 | 116261 | 118944 | 118947 | 119218 | 119753 | 107254 | 361.32 | 24786 | 800 | VT03144U.1 | 1518 | 0.69 | C | 43 | 74.67 | 31.4 | FlatCompact-BCD_1x4 | 3684 | 888 | 973 |  |  | 291.7 | 42 | 42 | 630 | EC motor | 5060 | 2 | no | no | C | D | Aluminum | 2025-01-02 | 4 | 6 | yes | piece | 1
GCHC RD 050.2/24-57 | GCHC RD | 050.2/24-57 | 4236031 | finoox | GCHC 050.2C/2x4-2560-2-D/3/64/2.10/3600/EXS/1/015023 | 21607 | 4 | 2 | 2560 | Axial | 150943 | 168575 | 170369 | 172652 | 172702 | 167169 | 166104 | 149099 | 361.32 | 61952 | 1415 | VT03013U.1 | 5038 | 2021-01-01 | E | 56.98 | 88.8 | 34.6 | FlatCompact-BCD_2x4 | 3684 | 1696 | 1157 |  |  | 431.5 | 54 | 54 | 500 | EC motor | 5060 | 2 | no | no | C | D | Epoxy coated aluminum | 2025-01-02 | 4 | 3 | yes | piece | 1
GCHC RD 080.2/23-25 | GCHC RD | 080.2/23-25 | 4238994 | finoox | GCHC 080.2D/2x3-2492-1-D/3/80/2.10/3600/EXS/1/015023 | 22744 | 3 | 2 | 2492 | Axial | 106682 | 111671 | 114106 | 116678 | 116988 | 116801 | 116711 | 107362 | 451.65 | 28765 | 295 | VT03062U.1 | 0.336 | 0.3 | A+ | 25.45 | 57.33 | 40 | FlatCompact-BCD_2x3 | 3684 | 2096 | 1158 |  |  | 463.3 | 42 | 42 | 800 | EC motor | 5060 | 1 | no | no | D | D | Epoxy coated aluminum | 2025-01-02 | 4 | 3 | yes | piece | 1
GCHC RD 050.2/23-49 | GCHC RD | 050.2/23-49 | 4235782 | finoox | GCHC 050.2C/2x3-2522-1-D/6/64/2.10/2700/AXS/1/015023 | 15584 | 3 | 2 | 2522 | Axial | 151606 | 161524 | 166.4 | 170485 | 170759 | 170048 | 170623 | 152285 | 541.97 | 35249 | 1200 | VT03011U.1 | 2517 | 2025-09-01 | D | 49.11 | 80.76 | 48.8 | FlatCompact-BCD_2x3 | 2784 | 1696 | 936 |  |  | 383.7 | 54 | 54 | 500 | EC motor | 5060 | 1 | no | no | C | D | Aluminum | 2025-01-02 | 6 | 6 | yes | piece | 1
GCHC RD 063.2/23-44 | GCHC RD | 063.2/23-44 | 4237376 | finoox | GCHC 063.2C/2x3-2556-2-D/4/64/2.10/2700/EXS/1/015023 | 19607 | 3 | 2 | 2556 | Axial | 145691 | 151565 | 156926 | 159223 | 158296 | 158275 | 158673 | 145751 | 361.32 | 44749 | 850 | VT03144U.1 | 2553 | 0.77 | D | 44.39 | 76.05 | 34.7 | FlatCompact-BCD_2x3 | 2784 | 1696 | 973 |  |  | 361 | 54 | 54 | 630 | EC motor | 5060 | 2 | no | no | C | D | Epoxy coated aluminum | 2025-01-02 | 4 | 4 | yes | piece | 1
GCHC RD 063.2/11-57 | GCHC RD | 063.2/11-57 | 4241333 | finoox | GCHC 063.2C/1x1-2548-2-D/4/32/2.10/900/EXS/1/015023 | 5088 | 1 | 1 | 2548 | Axial | 29315 | 29756 | 31526 | 31701 | 31.32 | 31684 | 31913 | 29.32 | 60.22 | 10316 | 1135 | VT03143U.1 | 1457 | 1937-02-01 | E | 57.36 | 88.67 | 2025-04-05 | FlatCompact-BCD_1x1 | 984 | 888 | 961 |  |  | 95.4 | 22 | 22 | 630 | EC motor | 5060 | 2 | no | no | C | D | Epoxy coated aluminum | 2025-01-02 | 8 | 4 | yes | piece | 1
GCHC RD 080.3/11-44 | GCHC RD | 080.3/11-44 | 6176951 | finoox | GCHC 080.3D/1x1-3490-K-D/3/40/2.10/1200/AXS/1/015023 | 4031 | 1 | 1 | 3490 | Axial | 37961 | 39454 | 41148 | 41505 | 41055 | 40941 | 41069 | 37791 | 75.27 | 14694 | 770 | VT01371 | 1318 | 2025-04-02 | E | 44.28 | 75.66 | 2025-01-07 | FlatCompact-BCD_1x1 | 1284 | 1088 | 955 |  |  | 119.9 | 28 | 28 | 800 | AC motor | 60 | K | no | no | D | D | Aluminum | 2025-01-02 | 8 | 3 | yes | piece | 1
GCHC RD 080.3/11-40 | GCHC RD | 080.3/11-40 | 6172629 | finoox | GCHC 080.3D/1x1-1333-D-D/3/40/2.10/1200/EXS/1/015023 | 4135 | 1 | 1 | 1333 | Axial | 32651 | 34731 | 35738 | 36247 | 36027 | 35595 | 35542 | 32512 | 75.27 | 12631 | 670 | VT01371 | 0.854 | 1995-01-01 | D | 40.43 | 71.81 | 2025-06-06 | FlatCompact-BCD_1x1 | 1284 | 1088 | 955 |  |  | 119.2 | 22 | 22 | 800 | AC motor | 50 | D | no | no | D | D | Epoxy coated aluminum | 2025-01-02 | 10 | 3 | yes | piece | 1
GCHC RD 063.2/11-57 | GCHC RD | 063.2/11-57 | 4242192 | finoox | GCHC 063.2D/1x1-2549-2-D/4/40/2.10/1200/EXS/1/015023 | 5705 | 1 | 1 | 2549 | Axial | 41576 | 44.01 | 45468 | 46182 | 45938 | 45.59 | 45633 | 41513 | 100.37 | 13595 | 1210 | VT03143U.1 | 1655 | 1986-02-01 | E | 56.57 | 87.95 | 2025-01-09 | FlatCompact-BCD_1x1 | 1284 | 1088 | 961 |  |  | 121.9 | 28 | 28 | 630 | EC motor | 5060 | 2 | no | no | D | D | Epoxy coated aluminum | 2025-01-02 | 10 | 4 | yes | piece | 1
GCHC RD 063.2/13-44 | GCHC RD | 063.2/13-44 | 4242732 | finoox | GCHC 063.2D/1x3-2557-2-D/4/40/2.10/3600/EXS/1/015023 | 11674 | 3 | 1 | 2557 | Axial | 98598 | 104843 | 107397 | 109467 | 109173 | 108229 | 108328 | 98886 | 301.1 | 28172 | 900 | VT03144U.1 | 1323 | 0.85 | C | 44.06 | 75.76 | 26 | FlatCompact-BCD_1x3 | 3684 | 1088 | 973 |  |  | 271.2 | 42 | 42 | 630 | EC motor | 5060 | 2 | no | no | D | D | Epoxy coated aluminum | 2025-01-02 | 4 | 4 | yes | piece | 1
GCHC RD 063.2/13-36 | GCHC RD | 063.2/13-36 | 4242664 | finoox | GCHC 063.2D/1x3-2511-1-D/6/40/2.10/3600/AXS/1/015023 | 11810 | 3 | 1 | 2511 | Axial | 87344 | 93684 | 96137 | 99056 | 99.42 | 99366 | 99649 | 88026 | 451.65 | 18790 | 730 | VT03145U.1 | 0.573 | 1 | B | 35.88 | 67.58 | 36.9 | FlatCompact-BCD_1x3 | 3684 | 1088 | 965 |  |  | 300.7 | 35 | 35 | 630 | EC motor | 5060 | 1 | no | no | D | D | Aluminum | 2025-01-02 | 6 | 6 | yes | piece | 1
GCHC RD 063.2/13-27 | GCHC RD | 063.2/13-27 | 4241680 | finoox | GCHC 063.2C/1x3-2502-1-D/6/32/2.10/2700/AXS/1/015023 | 9525 | 3 | 1 | 2502 | Axial | 35729 | 37929 | 39131 | 40399 | 40747 | 41228 | 41.5 | 36.09 | 270.99 | 7116 | 385 | VT03145U.1 | 0.122 | 0.2 | A+ | 27.29 | 58.84 | 2025-07-21 | FlatCompact-BCD_1x3 | 2784 | 888 | 965 |  |  | 208.5 | 22 | 22 | 630 | EC motor | 5060 | 1 | no | no | C | D | Aluminum | 2025-01-02 | 8 | 6 | yes | piece | 1
GCHC RD 063.2/23-32 | GCHC RD | 063.2/23-32 | 4237278 | finoox | GCHC 063.2C/2x3-2503-1-D/6/64/2.10/2700/AXS/1/015023 | 18753 | 3 | 2 | 2503 | Axial | 78.35 | 83283 | 85786 | 88548 | 89.15 | 90115 | 90612 | 79361 | 541.97 | 15811 | 425 | VT03145U.1 | 0.303 | 0.25 | A+ | 32.07 | 63.74 | 45.1 | FlatCompact-BCD_2x3 | 2784 | 1696 | 965 |  |  | 381.8 | 35 | 35 | 630 | EC motor | 5060 | 1 | no | no | C | D | Aluminum | 2025-01-02 | 8 | 6 | yes | piece | 1
GCHC RD 050.2/23-44 | GCHC RD | 050.2/23-44 | 4236715 | finoox | GCHC 050.2D/2x3-2518-1-D/6/80/2.10/3600/EXS/1/015023 | 21329 | 3 | 2 | 2518 | Axial | 151344 | 161.14 | 165572 | 170.68 | 171711 | 172475 | 173149 | 152969 | 903.29 | 31691 | 945 | VT03011U.1 | 1175 | 1 | B | 44.36 | 76.23 | 78.2 | FlatCompact-BCD_2x3 | 3684 | 2096 | 1136 |  |  | 563.9 | 54 | 54 | 500 | EC motor | 5060 | 1 | no | no | D | D | Epoxy coated aluminum | 2025-01-02 | 6 | 6 | yes | piece | 1
GCHC RD 050.2/23-44 | GCHC RD | 050.2/23-44 | 4235761 | finoox | GCHC 050.2C/2x3-2518-1-D/6/64/2.10/2700/EXS/1/015023 | 16424 | 3 | 2 | 2518 | Axial | 123894 | 130.9 | 134945 | 138506 | 138878 | 139637 | 140.26 | 125065 | 541.97 | 27452 | 945 | VT03011U.1 | 1277 | 1 | C | 43.98 | 75.64 | 46.3 | FlatCompact-BCD_2x3 | 2784 | 1696 | 936 |  |  | 378.7 | 42 | 42 | 500 | EC motor | 5060 | 1 | no | no | C | D | Epoxy coated aluminum | 2025-01-02 | 6 | 6 | yes | piece | 1
GCHC RD 050.2/21-34 | GCHC RD | 050.2/21-34 | 4236210 | finoox | GCHC 050.2D/2x1-2514-1-D/4/80/2.10/1200/EXS/1/015023 | 6547 | 1 | 2 | 2514 | Axial | 34905 | 36291 | 37.53 | 38444 | 38649 | 39.07 | 39224 | 35343 | 200.73 | 7980 | 695 | VT03011U.1 | 0.163 | 0.47 | A | 33.5 | 65 | 2025-02-17 | FlatCompact-BCD_2x1 | 1284 | 2096 | 936 |  |  | 177.1 | 22 | 22 | 500 | EC motor | 5060 | 1 | no | no | D | D | Epoxy coated aluminum | 2025-01-02 | 10 | 4 | yes | piece | 1
GCHC RD 050.2/13-53 | GCHC RD | 050.2/13-53 | 4240224 | finoox | GCHC 050.2C/1x3-2790-K-D/3/32/2.10/2700/AXS/1/015023 | 4982 | 3 | 1 | 2790 | Axial | 68488 | 72834 | 74605 | 75399 | 75193 | 73891 | 73965 | 67997 | 135.49 | 26872 | 1640 | VT03150U | 2977 | 1964-01-01 | E | 52.89 | 84.43 | 2025-01-12 | FlatCompact-BCD_1x3 | 2784 | 888 | 919 |  |  | 181.8 | 35 | 35 | 500 | AC motor | 60 | K | no | no | C | D | Aluminum | 2025-01-02 | 4 | 3 | yes | piece | 1
GCHC RD 080.3/23-55 | GCHC RD | 080.3/23-55 | 6082111 | finoox | GCHC 080.3D/2x3-3562-2-D/6/80/2.10/3600/EXS/1/015023 | 39937 | 3 | 2 | 3562 | Axial | 291492 | 309736 | 318522 | 325676 | 324986 | 324062 | 324837 | 292199 | 903.29 | 72684 | 800 | VT01445U.3 | 6711 | 1985-01-01 | D | 55.17 | 87.05 | 81.5 | FlatCompact-BCD_2x3 | 3684 | 2096 | 1170 |  |  | 735.3 | 64 | 64 | 800 | EC motor | 5060 | 2 | no | no | D | D | Epoxy coated aluminum | 2025-01-02 | 4 | 6 | yes | piece | 1
GCHC RD 050.2/24-36 | GCHC RD | 050.2/24-36 | 4235832 | finoox | GCHC 050.2C/2x4-2333-S-D/3/64/2.10/3600/AXS/1/015023 | 11560 | 4 | 2 | 2333 | Axial | 98218 | 103166 | 105548 | 107716 | 107826 | 107478 | 107307 | 98639 | 361.32 | 27362 | 530 | VT01435 | 1191 | 0.35 | C | 35.78 | 67.6 | 32.1 | FlatCompact-BCD_2x4 | 3684 | 1696 | 1146 |  |  | 429.5 | 42 | 42 | 500 | AC motor | 50 | S | no | no | C | D | Aluminum | 2025-01-02 | 4 | 3 | yes | piece | 1
GCHC RD 050.2/23-55 | GCHC RD | 050.2/23-55 | 4236581 | finoox | GCHC 050.2D/2x3-2349-I-D/3/80/2.10/3600/EXS/1/015023 | 12663 | 3 | 2 | 2349 | Axial | 163828 | 177046 | 180884 | 183576 | 182807 | 179363 | 179.19 | 163114 | 451.65 | 57439 | 1590 | VT03150U | 4866 | 2025-07-01 | E | 54.64 | 86.5 | 43.2 | FlatCompact-BCD_2x3 | 3684 | 2096 | 1119 |  |  | 458 | 54 | 54 | 500 | AC motor | 60 | I | no | no | D | D | Epoxy coated aluminum | 2025-01-02 | 4 | 3 | yes | piece | 1
GCHC RD 063.2/21-24 | GCHC RD | 063.2/21-24 | 4236826 | finoox | GCHC 063.2C/2x1-2401-L-D/3/64/2.10/900/AXS/1/015023 | 5173 | 1 | 2 | 2401 | Axial | 22088 | 22802 | 23707 | 24144 | 24.17 | 24365 | 24435 | 22261 | 90.33 | 6060 | 340 | VT01442 | 0.178 | 0.16 | B | 23.71 | 55.13 | 8 | FlatCompact-BCD_2x1 | 984 | 1696 | 948 |  |  | 126.8 | 18 | 18 | 630 | AC motor | 60 | L | no | no | C | D | Aluminum | 2025-01-02 | 12 | 3 | yes | piece | 1
GCHC RD 050.2/11-17 | GCHC RD | 050.2/11-17 | 4234392 | finoox | GCHC 050.2B/1x1-2389-J-D/3/24/2.10/720/AXS/1/015023 | 1745 | 1 | 1 | 2389 | Axial | 6786 | 6955 | 7293 | 7407 | 7395 | 7493 | 7532 | 6839 | 2025-01-27 | 1909 | 450 | VT01437 | 0.083 | 0.17 | C | 2025-09-16 | 48.16 | 2025-04-02 | FlatCompact-BCD_1x1 | 804 | 668 | 946 |  |  | 50.2 | 16 | 16 | 500 | AC motor | 60 | J | no | no | B | D | Aluminum | 2025-01-02 | 12 | 3 | yes | piece | 1
GCHC RD 050.2/21-48 | GCHC RD | 050.2/21-48 | 4235144 | finoox | GCHC 050.2C/2x1-2347-D-D/6/64/2.10/900/AXS/1/015023 | 4969 | 1 | 2 | 2347 | Axial | 57258 | 58844 | 62103 | 63034 | 62813 | 64036 | 64666 | 57817 | 180.66 | 13859 | 1390 | VT03150U | 1943-01-01 | 1941-01-01 | D | 48.12 | 79.53 | 2025-03-16 | FlatCompact-BCD_2x1 | 984 | 1696 | 919 |  |  | 156.3 | 28 | 28 | 500 | AC motor | 50 | D | no | no | C | D | Aluminum | 2025-01-02 | 8 | 6 | yes | piece | 1
GCHC RD 050.2/13-37 | GCHC RD | 050.2/13-37 | 4240146 | finoox | GCHC 050.2C/1x3-2515-1-D/3/32/2.10/2700/AXS/1/015023 | 6542 | 3 | 1 | 2515 | Axial | 40345 | 43355 | 44121 | 45043 | 44912 | 44217 | 44205 | 40.65 | 135.49 | 12172 | 755 | VT03011U.1 | 0.325 | 0.58 | B | 36.52 | 68.07 | 2025-05-11 | FlatCompact-BCD_1x3 | 2784 | 888 | 936 |  |  | 167.4 | 28 | 28 | 500 | EC motor | 5060 | 1 | no | no | C | D | Aluminum | 2025-01-02 | 6 | 3 | yes | piece | 1
GCHC RD 050.2/22-39 | GCHC RD | 050.2/22-39 | 4235512 | finoox | GCHC 050.2C/2x2-2516-1-D/4/64/2.10/1800/EXS/1/015023 | 9496 | 2 | 2 | 2516 | Axial | 65367 | 68806 | 70673 | 72317 | 72297 | 72233 | 72253 | 65675 | 240.88 | 17013 | 820 | VT03011U.1 | 0.55 | 0.68 | B | 39.34 | 70.88 | 2025-07-21 | FlatCompact-BCD_2x2 | 1884 | 1696 | 936 |  |  | 227 | 35 | 35 | 500 | EC motor | 5060 | 1 | no | no | C | D | Epoxy coated aluminum | 2025-01-02 | 8 | 4 | yes | piece | 1
GCHC RD 050.2/24-50 | GCHC RD | 050.2/24-50 | 4236017 | finoox | GCHC 050.2C/2x4-2522-1-D/4/64/2.10/3600/AXS/1/015023 | 17616 | 4 | 2 | 2522 | Axial | 172.55 | 185223 | 189752 | 193326 | 192861 | 190066 | 190323 | 171997 | 481.75 | 50545 | 1200 | VT03011U.1 | 3227 | 2025-09-01 | D | 50.39 | 82.21 | 44 | FlatCompact-BCD_2x4 | 3684 | 1696 | 1136 |  |  | 429.4 | 54 | 54 | 500 | EC motor | 5060 | 1 | no | no | C | D | Aluminum | 2025-01-02 | 4 | 4 | yes | piece | 1
GCHC RD 063.2/23-63 | GCHC RD | 063.2/23-63 | 4237332 | finoox | GCHC 063.2C/2x3-2547-2-D/3/64/2.10/2700/EXS/1/015023 | 23356 | 3 | 2 | 2547 | Axial | 141071 | 150505 | 153914 | 155451 | 155186 | 151.3 | 151827 | 139829 | 270.99 | 61506 | 1055 | VT03143U.1 | 7056 | 2025-01-02 | E | 62.64 | 94.3 | 2025-01-25 | FlatCompact-BCD_2x3 | 2784 | 1696 | 961 |  |  | 437.9 | 42 | 42 | 630 | EC motor | 5060 | 2 | no | no | C | D | Epoxy coated aluminum | 2025-01-02 | 4 | 3 | yes | piece | 1
GCHC RD 063.2/21-18 | GCHC RD | 063.2/21-18 | 4237703 | finoox | GCHC 063.2D/2x1-2501-1-D/4/80/2.10/1200/AXS/1/015023 | 7922 | 1 | 2 | 2501 | Axial | 28404 | 29625 | 30648 | 31466 | 31686 | 32.12 | 32.27 | 28816 | 200.73 | 6178 | 345 | VT03145U.1 | 0.058 | 0.15 | A+ | 17.84 | 49.36 | 2025-02-17 | FlatCompact-BCD_2x1 | 1284 | 2096 | 965 |  |  | 179 | 22 | 22 | 630 | EC motor | 5060 | 1 | no | no | D | D | Aluminum | 2025-01-02 | 10 | 4 | yes | piece | 1
GCHC RD 063.2/22-29 | GCHC RD | 063.2/22-29 | 4237975 | finoox | GCHC 063.2D/2x2-2505-1-D/3/80/2.10/2400/EXS/1/015023 | 13510 | 2 | 2 | 2505 | Axial | 69.89 | 73365 | 75033 | 76707 | 76914 | 76816 | 76754 | 70316 | 301.1 | 18834 | 500 | VT03145U.1 | 0.255 | 0.39 | A+ | 28.66 | 60.34 | 2025-09-26 | FlatCompact-BCD_2x2 | 2484 | 2096 | 965 |  |  | 295.7 | 35 | 35 | 630 | EC motor | 5060 | 1 | no | no | D | D | Epoxy coated aluminum | 2025-01-02 | 6 | 3 | yes | piece | 1
GCHC RD 050.3/21-47 | GCHC RD | 050.3/21-47 | 6142196 | finoox | GCHC 050.3C/2x1-3617-X-D/6/64/2.10/900/EXS/1/015023 | 5229 | 1 | 2 | 3617 | Axial | 54639 | 55936 | 59016 | 59965 | 59768 | 60886 | 61418 | 55057 | 180.66 | 13367 | 1260 | VT01524 | 1941 | 2025-04-04 | E | 47.02 | 78.44 | 2025-03-16 | FlatCompact-BCD_2x1 | 984 | 1696 | 946 |  |  | 158.9 | 28 | 28 | 500 | AC motor | 60 | X | no | no | C | D | Epoxy coated aluminum | 2025-01-02 | 8 | 6 | yes | piece | 1
GCHC RD 050.2/13-33 | GCHC RD | 050.2/13-33 | 4240960 | finoox | GCHC 050.2D/1x3-2333-S-D/4/40/2.10/3600/EXS/1/015023 | 7296 | 3 | 1 | 2333 | Axial | 49548 | 52806 | 53908 | 55.44 | 55752 | 55.61 | 55639 | 50044 | 301.1 | 11362 | 530 | VT01435 | 0.444 | 0.35 | B | 33.22 | 64.91 | 2025-04-24 | FlatCompact-BCD_1x3 | 3684 | 1088 | 946 |  |  | 268.7 | 28 | 28 | 500 | AC motor | 50 | S | no | no | D | D | Epoxy coated aluminum | 2025-01-02 | 6 | 4 | yes | piece | 1
GCHC RD 080.2/12-32 | GCHC RD | 080.2/12-32 | 4243061 | finoox | GCHC 080.2D/1x2-2447-1-D/4/40/2.10/2400/AXS/1/015023 | 7615 | 2 | 1 | 2447 | Axial | 59052 | 62365 | 63929 | 65303 | 65311 | 64993 | 65069 | 59179 | 200.73 | 15539 | 490 | VT03062U.1 | 0.45 | 2025-01-01 | B | 32.37 | 63.91 | 2025-04-17 | FlatCompact-BCD_1x2 | 2484 | 1088 | 958 |  |  | 191.3 | 35 | 35 | 800 | EC motor | 5060 | 1 | no | no | D | D | Aluminum | 2025-01-02 | 6 | 4 | yes | piece | 1
GCHC RD 050.2/22-42 | GCHC RD | 050.2/22-42 | 4236350 | finoox | GCHC 050.2D/2x2-2354-W-D/3/80/2.10/2400/AXS/1/015023 | 7643 | 2 | 2 | 2354 | Axial | 78179 | 82006 | 83903 | 85694 | 85.85 | 85.61 | 85778 | 78576 | 301.1 | 21406 | 865 | VT03093U | 0.792 | 0.97 | C | 42.25 | 73.91 | 2025-09-26 | FlatCompact-BCD_2x2 | 2484 | 2096 | 919 |  |  | 304.3 | 35 | 35 | 500 | AC motor | 50 | W | no | no | D | D | Aluminum | 2025-01-02 | 6 | 3 | yes | piece | 1
GCHC RD 050.2/12-47 | GCHC RD | 050.2/12-47 | 4240827 | finoox | GCHC 050.2D/1x2-2411-1-D/3/40/2.10/2400/EXS/1/015023 | 5425 | 2 | 1 | 2411 | Axial | 47624 | 50.47 | 51592 | 52512 | 52432 | 51862 | 51805 | 47622 | 150.55 | 14908 | 1260 | VT03011U.1 | 0.858 | 2025-02-02 | D | 46.73 | 78.27 | 2025-09-12 | FlatCompact-BCD_1x2 | 2484 | 1088 | 936 |  |  | 163.2 | 28 | 28 | 500 | EC motor | 5060 | 1 | no | no | D | D | Epoxy coated aluminum | 2025-01-02 | 6 | 3 | yes | piece | 1
GCHC RD 045.2/21-42 | GCHC RD | 045.2/21-42 | 4234802 | finoox | GCHC 045.2C/2x1-2527-1-D/6/64/2.10/900/AXS/1/015023 | 5474 | 1 | 2 | 2527 | Axial | 33779 | 35172 | 36848 | 37796 | 37879 | 38.66 | 39001 | 34186 | 180.66 | 7207 | 975 | VT03007U.1 | 0.31 | 0.68 | B | 41.63 | 73.03 | 2025-06-15 | FlatCompact-BCD_2x1 | 984 | 1696 | 885 |  |  | 142.5 | 22 | 22 | 450 | EC motor | 5060 | 1 | no | no | C | D | Aluminum | 2025-01-02 | 12 | 6 | yes | piece | 1
GCHC RD 063.2/11-34 | GCHC RD | 063.2/11-34 | 4242216 | finoox | GCHC 063.2D/1x1-2553-2-D/4/40/2.10/1200/EXS/1/015023 | 4843 | 1 | 1 | 2553 | Axial | 27686 | 28809 | 29828 | 30446 | 30431 | 30608 | 30.67 | 27892 | 100.37 | 7240 | 700 | VT03144U.1 | 0.215 | 0.52 | B | 33.97 | 65.35 | 2025-06-08 | FlatCompact-BCD_1x1 | 1284 | 1088 | 973 |  |  | 103.2 | 22 | 22 | 630 | EC motor | 5060 | 2 | no | no | D | D | Epoxy coated aluminum | 2025-01-02 | 10 | 4 | yes | piece | 1
GCHC RD 080.2/12-51 | GCHC RD | 080.2/12-51 | 4243187 | finoox | GCHC 080.2D/1x2-2538-2-D/6/40/2.10/2400/EXS/1/015023 | 11500 | 2 | 1 | 2538 | Axial | 93972 | 99632 | 102618 | 104862 | 104743 | 104453 | 104.83 | 94314 | 301.1 | 23070 | 800 | VT03059U.2 | 2049 | 1989-01-01 | D | 50.86 | 82.41 | 2025-04-25 | FlatCompact-BCD_1x2 | 2484 | 1088 | 1000 |  |  | 243.9 | 35 | 35 | 800 | EC motor | 5060 | 2 | no | no | D | D | Epoxy coated aluminum | 2025-01-02 | 6 | 6 | yes | piece | 1
GCHC RD 050.2/13-41 | GCHC RD | 050.2/13-41 | 4234712 | finoox | GCHC 050.2B/1x3-2518-1-D/3/24/2.10/2160/AXS/1/015023 | 5599 | 3 | 1 | 2518 | Axial | 35034 | 37632 | 38541 | 39134 | 38715 | 38018 | 38016 | 34511 | 81.3 | 12834 | 945 | VT03011U.1 | 0.653 | 1 | D | 41.44 | 72.89 | 2025-08-06 | FlatCompact-BCD_1x3 | 2244 | 668 | 936 |  |  | 117.6 | 22 | 22 | 500 | EC motor | 5060 | 1 | no | no | B | D | Aluminum | 2025-01-02 | 6 | 3 | yes | piece | 1
GCHC RD 045.2/23-53 | GCHC RD | 045.2/23-53 | 4235013 | finoox | GCHC 045.2C/2x3-2532-1-D/3/64/2.10/2700/EXS/1/015023 | 11588 | 3 | 2 | 2532 | Axial | 93585 | 102751 | 103625 | 105694 | 105237 | 102443 | 102191 | 92846 | 270.99 | 33118 | 1350 | VT03007U.1 | 2296 | 1965-01-01 | D | 53.1 | 84.74 | 2025-01-25 | FlatCompact-BCD_2x3 | 2784 | 1696 | 885 |  |  | 289.3 | 42 | 42 | 450 | EC motor | 5060 | 1 | no | no | C | D | Epoxy coated aluminum | 2025-01-02 | 6 | 3 | yes | piece | 1
GCHC RD 063.2/21-60 | GCHC RD | 063.2/21-60 | 4236925 | finoox | GCHC 063.2C/2x1-2548-2-D/4/64/2.10/900/EXS/1/015023 | 9593 | 1 | 2 | 2548 | Axial | 58628 | 59.51 | 63049 | 63399 | 62637 | 63366 | 63825 | 58.64 | 120.44 | 20631 | 1135 | VT03143U.1 | 2914 | 1937-02-01 | E | 60.26 | 91.68 | 2025-04-11 | FlatCompact-BCD_2x1 | 984 | 1696 | 961 |  |  | 175.4 | 28 | 28 | 630 | EC motor | 5060 | 2 | no | no | C | D | Epoxy coated aluminum | 2025-01-02 | 8 | 4 | yes | piece | 1
GCHC RD 050.2/22-37 | GCHC RD | 050.2/22-37 | 4236449 | finoox | GCHC 050.2D/2x2-2514-1-D/3/80/2.10/2400/EXS/1/015023 | 10470 | 2 | 2 | 2514 | Axial | 61351 | 65306 | 66417 | 67946 | 68243 | 67.66 | 67.61 | 61661 | 301.1 | 16238 | 695 | VT03011U.1 | 0.322 | 0.47 | A | 36.52 | 68.19 | 2025-09-26 | FlatCompact-BCD_2x2 | 2484 | 2096 | 936 |  |  | 291.8 | 35 | 35 | 500 | EC motor | 5060 | 1 | no | no | D | D | Epoxy coated aluminum | 2025-01-02 | 8 | 3 | yes | piece | 1
GCHC RD 045.2/11-42 | GCHC RD | 045.2/11-42 | 4239224 | finoox | GCHC 045.2C/1x1-2529-1-D/4/32/2.10/900/EXS/1/015023 | 2903 | 1 | 1 | 2529 | Axial | 16707 | 17087 | 17957 | 18261 | 18.17 | 18466 | 18558 | 16906 | 60.22 | 4459 | 1125 | VT03007U.1 | 0.229 | 1 | C | 41.64 | 72.93 | 2025-01-05 | FlatCompact-BCD_1x1 | 984 | 888 | 885 |  |  | 70 | 16 | 16 | 450 | EC motor | 5060 | 1 | no | no | C | D | Epoxy coated aluminum | 2025-01-02 | 8 | 4 | yes | piece | 1
GCHC RD 080.3/12-52 | GCHC RD | 080.3/12-52 | 6126127 | finoox | GCHC 080.3D/1x2-3560-2-D/6/40/2.10/2400/EXS/1/015023 | 12187 | 2 | 1 | 3560 | Axial | 117373 | 127592 | 130911 | 133496 | 132903 | 130983 | 131263 | 116889 | 301.1 | 33624 | 990 | VT01445U.3 | 4239 | 2025-01-03 | E | 51.7 | 83.24 | 2025-01-26 | FlatCompact-BCD_1x2 | 2484 | 1088 | 970 |  |  | 264.1 | 42 | 42 | 800 | EC motor | 5060 | 2 | no | no | D | D | Epoxy coated aluminum | 2025-01-02 | 6 | 6 | yes | piece | 1
GCHC RD 063.2/11-25 | GCHC RD | 063.2/11-25 | 4242022 | finoox | GCHC 063.2D/1x1-2358-D-D/6/40/2.10/1200/AXS/1/015023 | 4415 | 1 | 1 | 2358 | Axial | 19809 | 2025-08-20 | 21646 | 22297 | 22456 | 22909 | 23095 | 20106 | 150.55 | 3974 | 430 | VT01442 | 0.117 | 0.32 | A | 25.43 | 56.81 | 2025-04-12 | FlatCompact-BCD_1x1 | 1284 | 1088 | 948 |  |  | 116.4 | 18 | 18 | 630 | AC motor | 50 | D | no | no | D | D | Aluminum | 2025-01-02 | 10 | 6 | yes | piece | 1
GCHC RD 063.2/14-63 | GCHC RD | 063.2/14-63 | 4241803 | finoox | GCHC 063.2C/1x4-2356-D-D/3/32/2.10/3600/EXS/1/015023 | 10430 | 4 | 1 | 2356 | Axial | 112977 | 119638 | 121077 | 124.47 | 125019 | 123784 | 121781 | 112622 | 180.66 | 55244 | 1330 | VT01441 | 10323 | 5 | E | 62.67 | 94.33 | 2025-04-17 | FlatCompact-BCD_1x4 | 3684 | 888 | 956 |  |  | 313.4 | 42 | 42 | 630 | AC motor | 50 | D | no | no | C | D | Epoxy coated aluminum | 2025-01-02 | 2 | 3 | yes | piece | 1
GCHC RD 050.2/22-25 | GCHC RD | 050.2/22-25 | 4236393 | finoox | GCHC 050.2D/2x2-2389-J-D/4/80/2.10/2400/AXS/1/015023 | 8581 | 2 | 2 | 2389 | Axial | 52951 | 55658 | 57132 | 58892 | 59384 | 59.84 | 60014 | 53593 | 401.46 | 11254 | 450 | VT01437 | 0.325 | 0.17 | A | 25.15 | 56.82 | 33.5 | FlatCompact-BCD_2x2 | 2484 | 2096 | 946 |  |  | 329.4 | 28 | 28 | 500 | AC motor | 60 | J | no | no | D | D | Aluminum | 2025-01-02 | 8 | 4 | yes | piece | 1
GCHC RD 050.2/13-55 | GCHC RD | 050.2/13-55 | 4240119 | finoox | GCHC 050.2C/1x3-2420-2-D/3/32/2.10/2700/EXS/1/015023 | 8448 | 3 | 1 | 2420 | Axial | 66.96 | 70803 | 72689 | 73465 | 73154 | 72.01 | 72031 | 66494 | 135.49 | 27542 | 1600 | VT03013U.1 | 2757 | 1965-01-01 | E | 55.31 | 86.86 | 2025-01-12 | FlatCompact-BCD_1x3 | 2784 | 888 | 957 |  |  | 181.8 | 35 | 35 | 500 | EC motor | 5060 | 2 | no | no | C | D | Epoxy coated aluminum | 2025-01-02 | 4 | 3 | yes | piece | 1
GCHC RD 050.2/11-41 | GCHC RD | 050.2/11-41 | 4239560 | finoox | GCHC 050.2C/1x1-2348-S-D/4/32/2.10/900/EXS/1/015023 | 2403 | 1 | 1 | 2348 | Axial | 21866 | 22.24 | 23445 | 23747 | 23596 | 23.93 | 24083 | 21986 | 60.22 | 6515 | 1180 | VT03150U | 0.535 | 0.9 | D | 40.81 | 72.11 | 2025-02-05 | FlatCompact-BCD_1x1 | 984 | 888 | 919 |  |  | 76.4 | 18 | 18 | 500 | AC motor | 50 | S | no | no | C | D | Epoxy coated aluminum | 2025-01-02 | 8 | 4 | yes | piece | 1
GCHC RD 080.2/12-40 | GCHC RD | 080.2/12-40 | 4243106 | finoox | GCHC 080.2D/1x2-2487-1-D/6/40/2.10/2400/AXS/1/015023 | 9291 | 2 | 1 | 2487 | Axial | 76451 | 80458 | 83189 | 85269 | 85494 | 86.15 | 86651 | 77.16 | 301.1 | 16995 | 600 | VT03061U.1 | 0.855 | 1985-01-01 | C | 40.49 | 72.03 | 2025-04-25 | FlatCompact-BCD_1x2 | 2484 | 1088 | 958 |  |  | 221.7 | 35 | 35 | 800 | EC motor | 5060 | 1 | no | no | D | D | Aluminum | 2025-01-02 | 6 | 6 | yes | piece | 1
GCHC RD 080.2/23-30 | GCHC RD | 080.2/23-30 | 4239004 | finoox | GCHC 080.2D/2x3-2495-1-D/3/80/2.10/3600/AXS/1/015023 | 21614 | 3 | 2 | 2495 | Axial | 128602 | 135188 | 138163 | 141016 | 141086 | 140232 | 140275 | 128815 | 451.65 | 36532 | 365 | VT03062U.1 | 0.593 | 0.5 | A+ | 30.18 | 62.06 | 40 | FlatCompact-BCD_2x3 | 3684 | 2096 | 1158 |  |  | 463.3 | 42 | 42 | 800 | EC motor | 5060 | 1 | no | no | D | D | Aluminum | 2025-01-02 | 4 | 3 | yes | piece | 1
GCHC RD 063.2/12-37 | GCHC RD | 063.2/12-37 | 4241522 | finoox | GCHC 063.2C/1x2-2510-1-D/6/32/2.10/1800/AXS/1/015023 | 6994 | 2 | 1 | 2510 | Axial | 41654 | 43611 | 45342 | 46493 | 46635 | 47.15 | 47441 | 42087 | 180.66 | 9060 | 695 | VT03145U.1 | 0.368 | 0.9 | B | 37.29 | 68.73 | 2025-01-15 | FlatCompact-BCD_1x2 | 1884 | 888 | 965 |  |  | 147.3 | 28 | 28 | 630 | EC motor | 5060 | 1 | no | no | C | D | Aluminum | 2025-01-02 | 8 | 6 | yes | piece | 1
GCHC RD 063.2/11-41 | GCHC RD | 063.2/11-41 | 4241385 | finoox | GCHC 063.2C/1x1-2558-2-D/6/32/2.10/900/EXS/1/015023 | 4801 | 1 | 1 | 2558 | Axial | 29649 | 30382 | 32.06 | 32504 | 32367 | 32952 | 33229 | 29908 | 90.33 | 7472 | 950 | VT03144U.1 | 0.624 | 1 | D | 40.74 | 72.06 | 2025-08-07 | FlatCompact-BCD_1x1 | 984 | 888 | 973 |  |  | 86.3 | 22 | 22 | 630 | EC motor | 5060 | 2 | no | no | C | D | Epoxy coated aluminum | 2025-01-02 | 8 | 6 | yes | piece | 1
GCHC RD 080.2/23-43 | GCHC RD | 080.2/23-43 | 4239079 | finoox | GCHC 080.2D/2x3-2543-2-D/4/80/2.10/3600/EXS/1/015023 | 29277 | 3 | 2 | 2543 | Axial | 198215 | 210876 | 216019 | 220154 | 219535 | 217582 | 217783 | 198785 | 602.19 | 56833 | 575 | VT03060U.1 | 2026-02-01 | 0.78 | C | 43.47 | 75.35 | 54.8 | FlatCompact-BCD_2x3 | 3684 | 2096 | 1163 |  |  | 534.3 | 54 | 54 | 800 | EC motor | 5060 | 2 | no | no | D | D | Epoxy coated aluminum | 2025-01-02 | 4 | 4 | yes | piece | 1
GCHC RD 080.2/11-48 | GCHC RD | 080.2/11-48 | 4242913 | finoox | GCHC 080.2D/1x1-2538-2-D/6/40/2.10/1200/EXS/1/015023 | 6564 | 1 | 1 | 2538 | Axial | 47156 | 49.3 | 51226 | 52263 | 52224 | 52537 | 52.81 | 47469 | 150.55 | 11535 | 800 | VT03059U.2 | 1024 | 1989-01-01 | D | 48.01 | 79.4 | 2025-01-13 | FlatCompact-BCD_1x1 | 1284 | 1088 | 1000 |  |  | 131.7 | 28 | 28 | 800 | EC motor | 5060 | 2 | no | no | D | D | Epoxy coated aluminum | 2025-01-02 | 10 | 6 | yes | piece | 1
GCHC RD 050.2/21-51 | GCHC RD | 050.2/21-51 | 4235323 | finoox | GCHC 050.2C/2x1-2560-2-D/3/64/2.10/900/EXS/1/015023 | 6236 | 1 | 2 | 2560 | Axial | 40833 | 41414 | 43682 | 43947 | 43478 | 43919 | 44147 | 40894 | 90.33 | 15488 | 1415 | VT03013U.1 | 1259 | 2021-01-01 | E | 51.36 | 82.78 | 2025-09-08 | FlatCompact-BCD_2x1 | 984 | 1696 | 957 |  |  | 129.6 | 28 | 28 | 500 | EC motor | 5060 | 2 | no | no | C | D | Epoxy coated aluminum | 2025-01-02 | 8 | 3 | yes | piece | 1
GCHC RD 050.2/14-41 | GCHC RD | 050.2/14-41 | 4240398 | finoox | GCHC 050.2C/1x4-2517-1-D/4/32/2.10/3600/EXS/1/015023 | 9375 | 4 | 1 | 2517 | Axial | 69332 | 72965 | 74863 | 76456 | 76547 | 76193 | 76264 | 69493 | 240.88 | 18385 | 880 | VT03011U.1 | 0.676 | 0.84 | C | 40.84 | 72.5 | 2025-02-20 | FlatCompact-BCD_1x4 | 3684 | 888 | 936 |  |  | 232.1 | 35 | 35 | 500 | EC motor | 5060 | 1 | no | no | C | D | Epoxy coated aluminum | 2025-01-02 | 4 | 4 | yes | piece | 1
GCHC RD 063.2/22-60 | GCHC RD | 063.2/22-60 | 4238016 | finoox | GCHC 063.2D/2x2-2547-2-D/6/80/2.10/2400/AXS/1/015023 | 21460 | 2 | 2 | 2547 | Axial | 185248 | 196019 | 202205 | 206766 | 206621 | 206727 | 207624 | 186041 | 602.19 | 43813 | 1055 | VT03143U.1 | 4616 | 2025-01-02 | D | 60.18 | 91.85 | 55.2 | FlatCompact-BCD_2x2 | 2484 | 2096 | 961 |  |  | 483 | 54 | 54 | 630 | EC motor | 5060 | 2 | no | no | D | D | Aluminum | 2025-01-02 | 6 | 6 | yes | piece | 1
GCHC RD 063.2/22-64 | GCHC RD | 063.2/22-64 | 4238033 | finoox | GCHC 063.2D/2x2-2550-2-D/4/80/2.10/2400/AXS/1/015023 | 19007 | 2 | 2 | 2550 | Axial | 168516 | 186805 | 190.26 | 194095 | 192715 | 188564 | 188367 | 168.9 | 401.46 | 57926 | 1285 | VT03143U.1 | 7921 | 2026-03-01 | E | 63.59 | 95.27 | 39.4 | FlatCompact-BCD_2x2 | 2484 | 2096 | 961 |  |  | 422.4 | 54 | 54 | 630 | EC motor | 5060 | 2 | no | no | D | D | Aluminum | 2025-01-02 | 6 | 4 | yes | piece | 1
GCHC RD 080.2/21-23 | GCHC RD | 080.2/21-23 | 4238451 | finoox | GCHC 080.2D/2x1-2493-1-D/4/80/2.10/1200/EXS/1/015023 | 8159 | 1 | 2 | 2493 | Axial | 40.97 | 42587 | 44101 | 45115 | 45264 | 45793 | 45949 | 41463 | 200.73 | 9751 | 320 | VT03062U.1 | 0.14 | 0.35 | A+ | 23.45 | 54.96 | 2025-01-18 | FlatCompact-BCD_2x1 | 1284 | 2096 | 958 |  |  | 191.6 | 28 | 28 | 800 | EC motor | 5060 | 1 | no | no | D | D | Epoxy coated aluminum | 2025-01-02 | 10 | 4 | yes | piece | 1
GCHC RD 050.2/11-38 | GCHC RD | 050.2/11-38 | 4234441 | finoox | GCHC 050.2B/1x1-2518-1-D/4/24/2.10/720/AXS/1/015023 | 2386 | 1 | 1 | 2518 | Axial | 13406 | 13554 | 14456 | 14553 | 14411 | 14732 | 14883 | 13479 | 36.13 | 3988 | 945 | VT03011U.1 | 0.221 | 1 | D | 37.54 | 68.79 | 2025-02-03 | FlatCompact-BCD_1x1 | 804 | 668 | 936 |  |  | 51.1 | 16 | 16 | 500 | EC motor | 5060 | 1 | no | no | B | D | Aluminum | 2025-01-02 | 8 | 4 | yes | piece | 1
GCHC RD 050.3/12-48 | GCHC RD | 050.3/12-48 | 6067845 | finoox | GCHC 050.3C/1x2-3617-X-D/4/32/2.10/1800/EXS/1/015023 | 3837 | 2 | 1 | 3617 | Axial | 45.38 | 49254 | 50487 | 51244 | 51026 | 50087 | 50064 | 45137 | 120.44 | 14628 | 1260 | VT01524 | 1902 | 2025-04-04 | E | 47.99 | 79.42 | 2025-04-10 | FlatCompact-BCD_1x2 | 1884 | 888 | 946 |  |  | 137 | 28 | 28 | 500 | AC motor | 60 | X | no | no | C | D | Epoxy coated aluminum | 2025-01-02 | 8 | 4 | yes | piece | 1
GCHC RD 040.2/12-45 | GCHC RD | 040.2/12-45 | 4234132 | finoox | GCHC 040.2B/1x2-1734-W-D/3/24/2.10/1440/AXS/1/015023 | 2369 | 2 | 1 | 1734 | Axial | 20847 | 21816 | 22511 | 22853 | 22748 | 22656 | 22676 | 20859 | 54.2 | 6826 | 1310 | VT0605 | 0.392 | 0.85 | D | 44.73 | 76.05 | 2025-06-04 | FlatCompact-BCD_1x2 | 1524 | 668 | 826 |  |  | 77.8 | 18 | 18 | 400 | AC motor | 50 | W | no | no | B | D | Aluminum | 2025-01-02 | 8 | 3 | yes | piece | 1
GCHC RD 050.2/23-35 | GCHC RD | 050.2/23-35 | 4235596 | finoox | GCHC 050.2C/2x3-2333-S-D/3/64/2.10/2700/AXS/1/015023 | 8974 | 3 | 2 | 2333 | Axial | 72.44 | 77086 | 78554 | 80262 | 80.3 | 79611 | 79441 | 72.65 | 270.99 | 20522 | 530 | VT01435 | 0.893 | 0.35 | C | 34.69 | 66.35 | 2025-09-23 | FlatCompact-BCD_2x3 | 2784 | 1696 | 946 |  |  | 327.1 | 35 | 35 | 500 | AC motor | 50 | S | no | no | C | D | Aluminum | 2025-01-02 | 6 | 3 | yes | piece | 1
GCHC RD 050.2/12-27 | GCHC RD | 050.2/12-27 | 4239785 | finoox | GCHC 050.2C/1x2-2337-S-D/6/32/2.10/1800/EXS/1/015023 | 4501 | 2 | 1 | 2337 | Axial | 25108 | 26433 | 27371 | 28215 | 28421 | 28892 | 29092 | 25506 | 180.66 | 5068 | 510 | VT01437 | 0.162 | 0.16 | B | 26.53 | 57.96 | 2025-08-14 | FlatCompact-BCD_1x2 | 1884 | 888 | 946 |  |  | 146.9 | 22 | 22 | 500 | AC motor | 50 | S | no | no | C | D | Epoxy coated aluminum | 2025-01-02 | 8 | 6 | yes | piece | 1
GCHC RD 050.2/13-29 | GCHC RD | 050.2/13-29 | 4240020 | finoox | GCHC 050.2C/1x3-2337-S-D/4/32/2.10/2700/EXS/1/015023 | 5589 | 3 | 1 | 2337 | Axial | 34837 | 37425 | 38075 | 39094 | 39282 | 38.95 | 38944 | 35002 | 180.66 | 8407 | 510 | VT01437 | 0.24 | 0.16 | B | 28.51 | 60.06 | 2025-06-14 | FlatCompact-BCD_1x3 | 2784 | 888 | 946 |  |  | 186.9 | 22 | 22 | 500 | AC motor | 50 | S | no | no | C | D | Epoxy coated aluminum | 2025-01-02 | 8 | 4 | yes | piece | 1
GCHC RD 050.2/13-39 | GCHC RD | 050.2/13-39 | 4240044 | finoox | GCHC 050.2C/1x3-2354-W-D/3/32/2.10/2700/AXS/1/015023 | 4816 | 3 | 1 | 2354 | Axial | 44568 | 48443 | 49012 | 50005 | 49844 | 48778 | 48693 | 44375 | 135.49 | 14410 | 865 | VT03093U | 0.624 | 0.97 | C | 39.16 | 70.7 | 2025-05-11 | FlatCompact-BCD_1x3 | 2784 | 888 | 919 |  |  | 176.7 | 28 | 28 | 500 | AC motor | 50 | W | no | no | C | D | Aluminum | 2025-01-02 | 6 | 3 | yes | piece | 1
GCHC RD 050.2/21-39 | GCHC RD | 050.2/21-39 | 4236111 | finoox | GCHC 050.2D/2x1-2354-W-D/4/80/2.10/1200/AXS/1/015023 | 5109 | 1 | 2 | 2354 | Axial | 44 | 45785 | 47503 | 48586 | 48712 | 49221 | 49385 | 44509 | 200.73 | 10493 | 865 | VT03093U | 0.4 | 0.97 | B | 38.97 | 70.47 | 2025-01-18 | FlatCompact-BCD_2x1 | 1284 | 2096 | 919 |  |  | 184.7 | 28 | 28 | 500 | AC motor | 50 | W | no | no | D | D | Aluminum | 2025-01-02 | 10 | 4 | yes | piece | 1
GCHC RD 050.2/22-39 | GCHC RD | 050.2/22-39 | 4235405 | finoox | GCHC 050.2C/2x2-2354-W-D/6/64/2.10/1800/EXS/1/015023 | 8604 | 2 | 2 | 2354 | Axial | 76425 | 80.34 | 83279 | 85502 | 85894 | 86825 | 87323 | 77622 | 361.32 | 16650 | 865 | VT03093U | 0.871 | 0.97 | C | 39.21 | 70.74 | 31.2 | FlatCompact-BCD_2x2 | 1884 | 1696 | 919 |  |  | 275 | 35 | 35 | 500 | AC motor | 50 | W | no | no | C | D | Epoxy coated aluminum | 2025-01-02 | 8 | 6 | yes | piece | 1
GCHC RD 050.2/14-51 | GCHC RD | 050.2/14-51 | 4240271 | finoox | GCHC 050.2C/1x4-2349-I-D/4/32/2.10/3600/AXS/1/015023 | 6849 | 4 | 1 | 2349 | Axial | 100104 | 111677 | 112556 | 114736 | 115111 | 111682 | 111667 | 100297 | 240.88 | 33670 | 1590 | VT03150U | 3551 | 2025-07-01 | E | 50.59 | 82.25 | 2025-08-20 | FlatCompact-BCD_1x4 | 3684 | 888 | 919 |  |  | 251.7 | 42 | 42 | 500 | AC motor | 60 | I | no | no | C | D | Aluminum | 2025-01-02 | 4 | 4 | yes | piece | 1
GCHC RD 050.2/12-42 | GCHC RD | 050.2/12-42 | 4240770 | finoox | GCHC 050.2D/1x2-2384-I-D/3/40/2.10/2400/AXS/1/015023 | 4132 | 2 | 1 | 2384 | Axial | 41347 | 43477 | 44475 | 45454 | 45425 | 45242 | 45196 | 41515 | 150.55 | 11604 | 790 | VT01435 | 0.703 | 0.88 | D | 41.87 | 73.41 | 2025-09-12 | FlatCompact-BCD_1x2 | 2484 | 1088 | 946 |  |  | 173.2 | 28 | 28 | 500 | AC motor | 60 | I | no | no | D | D | Aluminum | 2025-01-02 | 6 | 3 | yes | piece | 1
GCHC RD 063.2/14-55 | GCHC RD | 063.2/14-55 | 4241804 | finoox | GCHC 063.2C/1x4-2357-S-D/3/32/2.10/3600/AXS/1/015023 | 9808 | 4 | 1 | 2357 | Axial | 87106 | 100629 | 99536 | 102306 | 102188 | 97201 | 96505 | 85575 | 180.66 | 40508 | 1040 | VT01441 | 6232 | 3 | E | 54.88 | 86.54 | 2025-05-15 | FlatCompact-BCD_1x4 | 3684 | 888 | 956 |  |  | 309.8 | 35 | 35 | 630 | AC motor | 50 | S | no | no | C | D | Aluminum | 2025-01-02 | 4 | 3 | yes | piece | 1
GCHC RD 050.2/23-58 | GCHC RD | 050.2/23-58 | 4235712 | finoox | GCHC 050.2C/2x3-2420-2-D/4/64/2.10/2700/EXS/1/015023 | 17798 | 3 | 2 | 2420 | Axial | 161635 | 168983 | 174901 | 177165 | 175769 | 175195 | 175586 | 161.32 | 361.32 | 53376 | 1600 | VT03013U.1 | 5628 | 1965-01-01 | E | 58.07 | 89.72 | 34.7 | FlatCompact-BCD_2x3 | 2784 | 1696 | 957 |  |  | 358.1 | 54 | 54 | 500 | EC motor | 5060 | 2 | no | no | C | D | Epoxy coated aluminum | 2025-01-02 | 4 | 4 | yes | piece | 1
GCHC RD 050.2/22-52 | GCHC RD | 050.2/22-52 | 4236329 | finoox | GCHC 050.2D/2x2-2347-D-D/3/80/2.10/2400/EXS/1/015023 | 8444 | 2 | 2 | 2347 | Axial | 103211 | 110177 | 112405 | 114242 | 113867 | 112206 | 112074 | 102971 | 301.1 | 34138 | 1390 | VT03150U | 2552 | 1941-01-01 | D | 52.26 | 83.93 | 2025-04-28 | FlatCompact-BCD_2x2 | 2484 | 2096 | 919 |  |  | 312.9 | 42 | 42 | 500 | AC motor | 50 | D | no | no | D | D | Epoxy coated aluminum | 2025-01-02 | 6 | 3 | yes | piece | 1
GCHC RD 035.2/11-28 | GCHC RD | 035.2/11-28 | 4243575 | finoox | GCHC 035.2A/1x1-2345-X-D/3/20/2.10/600/EXS/2/015023 | 1133 | 1 | 1 | 2345 | Axial | 5812 | 5879 | 6222 | 2028-06-01 | 6251 | 6356 | 2025-04-06 | 5861 | 18.82 | 1864 | 1020 | VT03149U | 0.092 | 0.42 | D | 28.46 | 59.6 | 2025-07-01 | FlatCompact-A_1x1 | 684 | 567 | 626 |  |  | 2025-07-18 | 16 | 16 | 350 | AC motor | 60 | X | no | no | A | D | Epoxy coated aluminum | 2025-01-02 | 10 | 3 | yes | piece | 1
GCHC RD 063.2/23-69 | GCHC RD | 063.2/23-69 | 4238172 | finoox | GCHC 063.2D/2x3-2412-2-D/6/80/2.10/3600/AXS/1/015023 | 31715 | 3 | 2 | 2412 | Axial | 355114 | 384908 | 392.12 | 401957 | 400996 | 394899 | 395934 | 353268 | 903.29 | 95802 | 1510 | VT03143U.1 | 19913 | 5 | E | 69.28 | 101.16 | 86.5 | FlatCompact-BCD_2x3 | 3684 | 2096 | 1161 |  |  | 717.9 | 76.1 | 76.1 | 630 | EC motor | 5060 | 2 | no | no | D | D | Aluminum | 2025-01-02 | 4 | 6 | yes | piece | 1
GCHC RD 063.2/11-63 | GCHC RD | 063.2/11-63 | 4241241 | finoox | GCHC 063.2C/1x1-2412-2-D/4/32/2.10/900/EXS/1/015023 | 5088 | 1 | 1 | 2412 | Axial | 34799 | 35335 | 37.58 | 37661 | 37036 | 37.39 | 37693 | 34663 | 60.22 | 14080 | 1510 | VT03143U.1 | 3432 | 5 | E | 63.37 | 94.68 | 2025-04-05 | FlatCompact-BCD_1x1 | 984 | 888 | 961 |  |  | 95.4 | 22 | 22 | 630 | EC motor | 5060 | 2 | no | no | C | D | Epoxy coated aluminum | 2025-01-02 | 8 | 4 | yes | piece | 1
GCHC RD 080.2/13-39 | GCHC RD | 080.2/13-39 | 4243381 | finoox | GCHC 080.2D/1x3-2487-1-D/3/40/2.10/3600/EXS/1/015023 | 11023 | 3 | 1 | 2487 | Axial | 86019 | 92822 | 94656 | 95999 | 95796 | 93.45 | 93352 | 84666 | 225.82 | 31086 | 600 | VT03061U.1 | 1194 | 1985-01-01 | C | 39 | 70.69 | 2025-03-19 | FlatCompact-BCD_1x3 | 3684 | 1088 | 958 |  |  | 254.1 | 35 | 35 | 800 | EC motor | 5060 | 1 | no | no | D | D | Epoxy coated aluminum | 2025-01-02 | 4 | 3 | yes | piece | 1
GCHC RD 063.2/13-64 | GCHC RD | 063.2/13-64 | 4242693 | finoox | GCHC 063.2D/1x3-2551-2-D/4/40/2.10/3600/AXS/1/015023 | 13450 | 3 | 1 | 2551 | Axial | 132109 | 147407 | 147785 | 151288 | 151645 | 146237 | 145879 | 130595 | 301.1 | 46111 | 1360 | VT03143U.1 | 7037 | 4 | E | 63.54 | 95.24 | 26 | FlatCompact-BCD_1x3 | 3684 | 1088 | 961 |  |  | 325.2 | 42 | 42 | 630 | EC motor | 5060 | 2 | no | no | D | D | Aluminum | 2025-01-02 | 4 | 4 | yes | piece | 1
GCHC RD 045.2/12-33 | GCHC RD | 045.2/12-33 | 4239274 | finoox | GCHC 045.2C/1x2-2523-1-D/3/32/2.10/1800/AXS/1/015023 | 4330 | 2 | 1 | 2523 | Axial | 20668 | 2025-06-21 | 22145 | 22646 | 22.71 | 22711 | 22706 | 20825 | 90.33 | 5415 | 675 | VT03007U.1 | 0.115 | 0.3 | A | 33.45 | 64.86 | 2025-05-07 | FlatCompact-BCD_1x2 | 1884 | 888 | 885 |  |  | 112 | 18 | 18 | 450 | EC motor | 5060 | 1 | no | no | C | D | Aluminum | 2025-01-02 | 8 | 3 | yes | piece | 1
GCHC RD 050.2/12-36 | GCHC RD | 050.2/12-36 | 4239917 | finoox | GCHC 050.2C/1x2-2516-1-D/4/32/2.10/1800/AXS/1/015023 | 4624 | 2 | 1 | 2516 | Axial | 33285 | 35072 | 36059 | 36859 | 36894 | 36846 | 36895 | 33453 | 120.44 | 8507 | 820 | VT03011U.1 | 0.275 | 0.68 | B | 36.44 | 67.87 | 10 | FlatCompact-BCD_1x2 | 1884 | 888 | 936 |  |  | 124.6 | 22 | 22 | 500 | EC motor | 5060 | 1 | no | no | C | D | Aluminum | 2025-01-02 | 8 | 4 | yes | piece | 1
GCHC RD 050.2/12-42 | GCHC RD | 050.2/12-42 | 4239942 | finoox | GCHC 050.2C/1x2-2520-1-D/6/32/2.10/1800/AXS/1/015023 | 5286 | 2 | 1 | 2520 | Axial | 46631 | 49113 | 50797 | 52059 | 52135 | 52529 | 52817 | 47045 | 180.66 | 10447 | 1070 | VT03011U.1 | 0.609 | 2025-04-01 | C | 42.15 | 73.58 | 2025-01-15 | FlatCompact-BCD_1x2 | 1884 | 888 | 936 |  |  | 142.7 | 28 | 28 | 500 | EC motor | 5060 | 1 | no | no | C | D | Aluminum | 2025-01-02 | 8 | 6 | yes | piece | 1
GCHC RD 050.2/23-47 | GCHC RD | 050.2/23-47 | 4236723 | finoox | GCHC 050.2D/2x3-2520-1-D/4/80/2.10/3600/AXS/1/015023 | 16727 | 3 | 2 | 2520 | Axial | 152126 | 159636 | 163937 | 167727 | 168077 | 168406 | 168718 | 153.26 | 602.19 | 37331 | 1070 | VT03011U.1 | 1963-01-01 | 2025-04-01 | C | 47.45 | 79.32 | 54.8 | FlatCompact-BCD_2x3 | 3684 | 2096 | 1136 |  |  | 474.2 | 54 | 54 | 500 | EC motor | 5060 | 1 | no | no | D | D | Aluminum | 2025-01-02 | 4 | 4 | yes | piece | 1
GCHC RD 063.2/22-42 | GCHC RD | 063.2/22-42 | 4238067 | finoox | GCHC 063.2D/2x2-2555-2-D/6/80/2.10/2400/EXS/1/015023 | 18969 | 2 | 2 | 2555 | Axial | 137607 | 147433 | 151288 | 155385 | 155771 | 155289 | 155683 | 138261 | 602.19 | 31252 | 800 | VT03144U.1 | 1326 | 0.69 | B | 41.69 | 73.36 | 52 | FlatCompact-BCD_2x2 | 2484 | 2096 | 973 |  |  | 404.9 | 42 | 42 | 630 | EC motor | 5060 | 2 | no | no | D | D | Epoxy coated aluminum | 2025-01-02 | 8 | 6 | yes | piece | 1
GCHC RD 063.2/11-53 | GCHC RD | 063.2/11-53 | 4242176 | finoox | GCHC 063.2D/1x1-2547-2-D/3/40/2.10/1200/AXS/1/015023 | 5095 | 1 | 1 | 2547 | Axial | 33156 | 35303 | 36371 | 36898 | 36663 | 36.22 | 36226 | 33041 | 75.27 | 12253 | 1055 | VT03143U.1 | 1094 | 2025-01-02 | E | 53.44 | 84.82 | 2025-06-06 | FlatCompact-BCD_1x1 | 1284 | 1088 | 961 |  |  | 114 | 22 | 22 | 630 | EC motor | 5060 | 2 | no | no | D | D | Aluminum | 2025-01-02 | 10 | 3 | yes | piece | 1
GCHC RD 045.2/13-47 | GCHC RD | 045.2/13-47 | 4234327 | finoox | GCHC 045.2B/1x3-2529-1-D/4/24/2.10/2160/EXS/1/015023 | 5757 | 3 | 1 | 2529 | Axial | 38097 | 40224 | 41435 | 42102 | 41959 | 41722 | 41786 | 38118 | 108.39 | 11147 | 1125 | VT03007U.1 | 0.698 | 1 | D | 47.39 | 78.82 | 2025-02-09 | FlatCompact-BCD_1x3 | 2244 | 668 | 885 |  |  | 121.9 | 28 | 28 | 450 | EC motor | 5060 | 1 | no | no | B | D | Epoxy coated aluminum | 2025-01-02 | 6 | 4 | yes | piece | 1
GCHC RD 080.3/12-46 | GCHC RD | 080.3/12-46 | 6147301 | finoox | GCHC 080.3D/1x2-3563-2-D/6/40/2.10/2400/EXS/1/015023 | 12108 | 2 | 1 | 3563 | Axial | 84566 | 89208 | 92081 | 94233 | 94284 | 94563 | 94919 | 85152 | 301.1 | 19858 | 670 | VT01445U.3 | 1342 | 2015-01-01 | D | 45.52 | 77.06 | 2025-04-25 | FlatCompact-BCD_1x2 | 2484 | 1088 | 970 |  |  | 262.7 | 35 | 35 | 800 | EC motor | 5060 | 2 | no | no | D | D | Epoxy coated aluminum | 2025-01-02 | 6 | 6 | yes | piece | 1
GCHC RD 080.3/11-52 | GCHC RD | 080.3/11-52 | 6112659 | finoox | GCHC 080.3D/1x1-3561-2-D/6/40/2.10/1200/EXS/1/015023 | 6869 | 1 | 1 | 3561 | Axial | 54489 | 57295 | 59514 | 60625 | 60.44 | 60.55 | 60851 | 54.65 | 150.55 | 14300 | 930 | VT01445U.3 | 1733 | 1975-02-01 | E | 52.18 | 83.56 | 2025-01-13 | FlatCompact-BCD_1x1 | 1284 | 1088 | 970 |  |  | 141.1 | 28 | 28 | 800 | EC motor | 5060 | 2 | no | no | D | D | Epoxy coated aluminum | 2025-01-02 | 10 | 6 | yes | piece | 1
GCHC RD 050.3/13-50 | GCHC RD | 050.3/13-50 | 6194400 | finoox | GCHC 050.3D/1x3-3617-X-D/6/40/2.10/3600/AXS/1/015023 | 8504 | 3 | 1 | 3617 | Axial | 108575 | 113614 | 118001 | 121129 | 121389 | 122454 | 123124 | 109637 | 451.65 | 23737 | 1260 | VT01524 | 2794 | 2025-04-04 | D | 50.38 | 82.07 | 39.2 | FlatCompact-BCD_1x3 | 3684 | 1088 | 946 |  |  | 320 | 42 | 42 | 500 | AC motor | 60 | X | no | no | D | D | Aluminum | 2025-01-02 | 4 | 6 | yes | piece | 1
GCHC RD 050.2/23-38 | GCHC RD | 050.2/23-38 | 4235606 | finoox | GCHC 050.2C/2x3-2336-D-D/4/64/2.10/2700/EXS/1/015023 | 10482 | 3 | 2 | 2336 | Axial | 85611 | 90462 | 92574 | 94779 | 94955 | 94783 | 94869 | 86125 | 361.32 | 21363 | 660 | VT01437 | 0.757 | 0.33 | B | 37.8 | 69.46 | 2025-09-30 | FlatCompact-BCD_2x3 | 2784 | 1696 | 946 |  |  | 337.6 | 35 | 35 | 500 | AC motor | 50 | D | no | no | C | D | Epoxy coated aluminum | 2025-01-02 | 6 | 4 | yes | piece | 1
GCHC RD 050.2/21-34 | GCHC RD | 050.2/21-34 | 4236078 | finoox | GCHC 050.2D/2x1-2336-D-D/4/80/2.10/1200/EXS/1/015023 | 5395 | 1 | 2 | 2336 | Axial | 35173 | 36566 | 37816 | 38734 | 38.94 | 39.36 | 39514 | 35613 | 200.73 | 8055 | 660 | VT01437 | 0.243 | 0.33 | B | 33.58 | 65.09 | 2025-02-17 | FlatCompact-BCD_2x1 | 1284 | 2096 | 946 |  |  | 181.9 | 22 | 22 | 500 | AC motor | 50 | D | no | no | D | D | Epoxy coated aluminum | 2025-01-02 | 10 | 4 | yes | piece | 1
GCHC RD 050.2/14-40 | GCHC RD | 050.2/14-40 | 4240283 | finoox | GCHC 050.2C/1x4-2354-W-D/3/32/2.10/3600/EXS/1/015023 | 6350 | 4 | 1 | 2354 | Axial | 59.82 | 63.51 | 64884 | 65977 | 65784 | 64969 | 64905 | 59774 | 180.66 | 19213 | 865 | VT03093U | 0.832 | 0.97 | C | 40.29 | 71.95 | 2025-05-15 | FlatCompact-BCD_1x4 | 3684 | 888 | 919 |  |  | 227.2 | 35 | 35 | 500 | AC motor | 50 | W | no | no | C | D | Epoxy coated aluminum | 2025-01-02 | 4 | 3 | yes | piece | 1
GCHC RD 050.2/14-46 | GCHC RD | 050.2/14-46 | 4240362 | finoox | GCHC 050.2C/1x4-2421-1-D/4/32/2.10/3600/EXS/1/015023 | 9375 | 4 | 1 | 2421 | Axial | 83814 | 89702 | 91796 | 93532 | 93153 | 92043 | 92115 | 84001 | 240.88 | 25016 | 1150 | VT03011U.1 | 1436 | 1975-01-01 | D | 45.87 | 77.53 | 2025-02-20 | FlatCompact-BCD_1x4 | 3684 | 888 | 936 |  |  | 232.1 | 35 | 35 | 500 | EC motor | 5060 | 1 | no | no | C | D | Epoxy coated aluminum | 2025-01-02 | 4 | 4 | yes | piece | 1
GCHC RD 063.2/22-38 | GCHC RD | 063.2/22-38 | 4237151 | finoox | GCHC 063.2C/2x2-2553-2-D/3/64/2.10/1800/EXS/1/015023 | 12675 | 2 | 2 | 2553 | Axial | 69562 | 75575 | 76899 | 78042 | 77694 | 75914 | 75741 | 69253 | 180.66 | 25685 | 700 | VT03144U.1 | 0.943 | 0.52 | C | 38.48 | 70.02 | 2025-09-16 | FlatCompact-BCD_2x2 | 1884 | 1696 | 973 |  |  | 229.6 | 35 | 35 | 630 | EC motor | 5060 | 2 | no | no | C | D | Epoxy coated aluminum | 2025-01-02 | 8 | 3 | yes | piece | 1
GCHC RD 080.2/13-39 | GCHC RD | 080.2/13-39 | 4243373 | finoox | GCHC 080.2D/1x3-2486-1-D/4/40/2.10/3600/AXS/1/015023 | 11456 | 3 | 1 | 2486 | Axial | 99.32 | 105662 | 108326 | 110487 | 110207 | 109327 | 109489 | 99327 | 301.1 | 27519 | 565 | VT03061U.1 | 1053 | 1955-01-01 | C | 38.64 | 70.34 | 26 | FlatCompact-BCD_1x3 | 3684 | 1088 | 958 |  |  | 277.2 | 42 | 42 | 800 | EC motor | 5060 | 1 | no | no | D | D | Aluminum | 2025-01-02 | 4 | 4 | yes | piece | 1
GCHC RD 050.2/22-46 | GCHC RD | 050.2/22-46 | 4236484 | finoox | GCHC 050.2D/2x2-2520-1-D/6/80/2.10/2400/AXS/1/015023 | 12975 | 2 | 2 | 2520 | Axial | 113778 | 120.87 | 124.64 | 128291 | 128893 | 129639 | 130327 | 115036 | 602.19 | 24028 | 1070 | VT03011U.1 | 1119 | 2025-04-01 | C | 45.55 | 77.22 | 52 | FlatCompact-BCD_2x2 | 2484 | 2096 | 936 |  |  | 384.3 | 42 | 42 | 500 | EC motor | 5060 | 1 | no | no | D | D | Aluminum | 2025-01-02 | 8 | 6 | yes | piece | 1
GCHC RD 063.2/12-39 | GCHC RD | 063.2/12-39 | 4241569 | finoox | GCHC 063.2C/1x2-2555-2-D/4/32/2.10/1800/AXS/1/015023 | 6790 | 2 | 1 | 2555 | Axial | 45422 | 49258 | 50385 | 51346 | 51126 | 50.33 | 50.27 | 45195 | 120.44 | 13980 | 800 | VT03144U.1 | 0.715 | 0.69 | D | 38.55 | 69.98 | 2025-04-10 | FlatCompact-BCD_1x2 | 1884 | 888 | 973 |  |  | 138.2 | 28 | 28 | 630 | EC motor | 5060 | 2 | no | no | C | D | Aluminum | 2025-01-02 | 8 | 4 | yes | piece | 1
GCHC RD 063.2/11-37 | GCHC RD | 063.2/11-37 | 4242225 | finoox | GCHC 063.2D/1x1-2555-2-D/4/40/2.10/1200/AXS/1/015023 | 4630 | 1 | 1 | 2555 | Axial | 31197 | 32557 | 33686 | 34329 | 34.31 | 34.41 | 34.52 | 31369 | 100.37 | 8313 | 800 | VT03144U.1 | 0.314 | 0.69 | C | 36.96 | 68.34 | 2025-06-08 | FlatCompact-BCD_1x1 | 1284 | 1088 | 973 |  |  | 103.2 | 22 | 22 | 630 | EC motor | 5060 | 2 | no | no | D | D | Aluminum | 2025-01-02 | 10 | 4 | yes | piece | 1
GCHC RD 050.2/22-48 | GCHC RD | 050.2/22-48 | 4236495 | finoox | GCHC 050.2D/2x2-2522-1-D/4/80/2.10/2400/AXS/1/015023 | 11021 | 2 | 2 | 2522 | Axial | 109757 | 115605 | 118769 | 121468 | 121342 | 121432 | 121.56 | 110.43 | 401.46 | 27875 | 1200 | VT03011U.1 | 1498 | 2025-09-01 | C | 48.33 | 80 | 36.3 | FlatCompact-BCD_2x2 | 2484 | 2096 | 936 |  |  | 323.7 | 42 | 42 | 500 | EC motor | 5060 | 1 | no | no | D | D | Aluminum | 2025-01-02 | 6 | 4 | yes | piece | 1
GCHC RD 050.2/21-45 | GCHC RD | 050.2/21-45 | 4236259 | finoox | GCHC 050.2D/2x1-2522-1-D/6/80/2.10/1200/EXS/1/015023 | 7904 | 1 | 2 | 2522 | Axial | 62026 | 64664 | 67348 | 69054 | 69205 | 70332 | 70846 | 62672 | 301.1 | 13468 | 1200 | VT03011U.1 | 0.771 | 2025-09-01 | C | 45.14 | 76.65 | 2025-04-27 | FlatCompact-BCD_2x1 | 1284 | 2096 | 936 |  |  | 210.9 | 35 | 35 | 500 | EC motor | 5060 | 1 | no | no | D | D | Epoxy coated aluminum | 2025-01-02 | 10 | 6 | yes | piece | 1
GCHC RD 080.2/11-21 | GCHC RD | 080.2/11-21 | 4242860 | finoox | GCHC 080.2D/1x1-2494-1-D/3/40/2.10/1200/AXS/1/015023 | 4138 | 1 | 1 | 2494 | Axial | 20283 | 21061 | 21749 | 22153 | 22176 | 22.27 | 22268 | 20421 | 75.27 | 5655 | 340 | VT03062U.1 | 0.083 | 0.45 | A+ | 21.43 | 52.81 | 2025-04-06 | FlatCompact-BCD_1x1 | 1284 | 1088 | 958 |  |  | 96.7 | 18 | 18 | 800 | EC motor | 5060 | 1 | no | no | D | D | Aluminum | 2025-01-02 | 10 | 3 | yes | piece | 1
GCHC RD 063.2/23-27 | GCHC RD | 063.2/23-27 | 4238206 | finoox | GCHC 063.2D/2x3-2503-1-D/3/80/2.10/3600/AXS/1/015023 | 18241 | 3 | 2 | 2503 | Axial | 90071 | 97099 | 98367 | 100888 | 101.16 | 99761 | 99562 | 90357 | 451.65 | 23753 | 425 | VT03145U.1 | 0.258 | 0.25 | A+ | 26.57 | 58.45 | 38.5 | FlatCompact-BCD_2x3 | 3684 | 2096 | 1165 |  |  | 426.9 | 35 | 35 | 630 | EC motor | 5060 | 1 | no | no | D | D | Aluminum | 2025-01-02 | 6 | 3 | yes | piece | 1
GCHC RD 045.2/12-40 | GCHC RD | 045.2/12-40 | 4239295 | finoox | GCHC 045.2C/1x2-2526-1-D/3/32/2.10/1800/EXS/1/015023 | 4566 | 2 | 1 | 2526 | Axial | 25009 | 26322 | 26909 | 27477 | 2025-05-27 | 27327 | 27289 | 25099 | 90.33 | 7281 | 900 | VT03007U.1 | 0.243 | 0.58 | C | 39.71 | 71.13 | 2025-06-07 | FlatCompact-BCD_1x2 | 1884 | 888 | 885 |  |  | 112.5 | 22 | 22 | 450 | EC motor | 5060 | 1 | no | no | C | D | Epoxy coated aluminum | 2025-01-02 | 8 | 3 | yes | piece | 1
GCHC RD 050.2/12-28 | GCHC RD | 050.2/12-28 | 4239893 | finoox | GCHC 050.2C/1x2-2512-1-D/4/32/2.10/1800/AXS/1/015023 | 4624 | 2 | 1 | 2512 | Axial | 24885 | 26025 | 26798 | 27463 | 27561 | 27779 | 27852 | 25.15 | 120.44 | 5791 | 565 | VT03011U.1 | 0.106 | 0.28 | A+ | 2025-04-28 | 59.82 | 10 | FlatCompact-BCD_1x2 | 1884 | 888 | 936 |  |  | 124.6 | 22 | 22 | 500 | EC motor | 5060 | 1 | no | no | C | D | Aluminum | 2025-01-02 | 8 | 4 | yes | piece | 1
GCHC RD 050.2/12-44 | GCHC RD | 050.2/12-44 | 4234591 | finoox | GCHC 050.2B/1x2-2521-1-D/4/24/2.10/1440/EXS/1/015023 | 4114 | 2 | 1 | 2521 | Axial | 30208 | 31763 | 32836 | 33321 | 33117 | 32941 | 33009 | 30162 | 72.26 | 9725 | 1135 | VT03011U.1 | 0.748 | 1965-01-01 | D | 44.23 | 75.57 | 2025-01-06 | FlatCompact-BCD_1x2 | 1524 | 668 | 936 |  |  | 88.8 | 22 | 22 | 500 | EC motor | 5060 | 1 | no | no | B | D | Epoxy coated aluminum | 2025-01-02 | 8 | 4 | yes | piece | 1
GCHC RD 035.2/12-42 | GCHC RD | 035.2/12-42 | 4243605 | finoox | GCHC 035.2A/1x2-2724-X-D/3/20/2.10/1200/AXS/2/015023 | 1539 | 2 | 1 | 2724 | Axial | 15154 | 16006 | 16506 | 16758 | 16677 | 16545 | 16552 | 15128 | 37.64 | 5219 | 1550 | VT03167U | 0.461 | 0.95 | E | 42.2 | 73.43 | 2025-02-03 | FlatCompact-A_1x2 | 1284 | 567 | 630 |  |  | 32.9 | 16 | 16 | 350 | AC motor | 60 | X | no | no | A | D | Aluminum | 2025-01-02 | 10 | 3 | yes | piece | 1
GCHC RD 050.2/13-54 | GCHC RD | 050.2/13-54 | 4241178 | finoox | GCHC 050.2D/1x3-2790-K-D/3/40/2.10/3600/AXS/1/015023 | 6157 | 3 | 1 | 2790 | Axial | 86236 | 93893 | 95849 | 97165 | 97029 | 94607 | 94561 | 85643 | 225.82 | 30167 | 1640 | VT03150U | 2756 | 1964-01-01 | E | 54.25 | 85.93 | 2025-03-19 | FlatCompact-BCD_1x3 | 3684 | 1088 | 919 |  |  | 246.6 | 35 | 35 | 500 | AC motor | 60 | K | no | no | D | D | Aluminum | 2025-01-02 | 4 | 3 | yes | piece | 1
GCHC RD 080.3/22-61 | GCHC RD | 080.3/22-61 | 6074811 | finoox | GCHC 080.3D/2x2-3557-2-D/3/80/2.10/2400/AXS/1/015023 | 21919 | 2 | 2 | 3557 | Axial | 181263 | 193395 | 198328 | 199338 | 199765 | 195315 | 195117 | 179.45 | 301.1 | 81932 | 1100 | VT01445U.3 | 10832 | 2025-02-04 | E | 61.21 | 92.88 | 31.6 | FlatCompact-BCD_2x2 | 2484 | 2096 | 970 |  |  | 411.5 | 54 | 54 | 800 | EC motor | 5060 | 2 | no | no | D | D | Aluminum | 2025-01-02 | 4 | 3 | yes | piece | 1
GCHC RD 050.3/21-49 | GCHC RD | 050.3/21-49 | 6193433 | finoox | GCHC 050.3D/2x1-3617-X-D/6/80/2.10/1200/EXS/1/015023 | 6762 | 1 | 2 | 3617 | Axial | 70716 | 73646 | 76795 | 78627 | 78798 | 79856 | 80304 | 71.27 | 301.1 | 15824 | 1260 | VT01524 | 1862 | 2025-04-04 | D | 48.8 | 80.31 | 2025-04-27 | FlatCompact-BCD_2x1 | 1284 | 2096 | 946 |  |  | 222.7 | 35 | 35 | 500 | AC motor | 60 | X | no | no | D | D | Epoxy coated aluminum | 2025-01-02 | 10 | 6 | yes | piece | 1
GCHC RD 045.2/22-54 | GCHC RD | 045.2/22-54 | 4234843 | finoox | GCHC 045.2C/2x2-0423-X-D/4/64/2.10/1800/AXS/1/015023 | 5887 | 2 | 2 | 423 | Axial | 84409 | 90587 | 92827 | 94636 | 94.35 | 93226 | 93301 | 84241 | 240.88 | 24538 | 1460 | VT0326U | 2413 | 3 | D | 54.13 | 85.65 | 2025-07-21 | FlatCompact-BCD_2x2 | 1884 | 1696 | 871 |  |  | 234.8 | 35 | 35 | 450 | AC motor | 60 | X | no | no | C | D | Aluminum | 2025-01-02 | 8 | 4 | yes | piece | 1
GCHC RD 045.2/23-56 | GCHC RD | 045.2/23-56 | 4234932 | finoox | GCHC 045.2C/2x3-0423-X-D/3/64/2.10/2700/AXS/1/015023 | 7360 | 3 | 2 | 423 | Axial | 112404 | 117053 | 120974 | 122609 | 121823 | 121431 | 121661 | 112434 | 270.99 | 37815 | 1460 | VT0326U | 3559 | 3 | E | 55.98 | 87.62 | 2025-01-25 | FlatCompact-BCD_2x3 | 2784 | 1696 | 871 |  |  | 311.6 | 42 | 42 | 450 | AC motor | 60 | X | no | no | C | D | Aluminum | 2025-01-02 | 4 | 3 | yes | piece | 1
GCHC RD 050.2/23-37 | GCHC RD | 050.2/23-37 | 4236551 | finoox | GCHC 050.2D/2x3-2333-S-D/3/80/2.10/3600/EXS/1/015023 | 12172 | 3 | 2 | 2333 | Axial | 87732 | 94327 | 95544 | 97986 | 98282 | 96979 | 96765 | 88035 | 451.65 | 23270 | 530 | VT01435 | 0.885 | 0.35 | C | 36.6 | 68.48 | 38.5 | FlatCompact-BCD_2x3 | 3684 | 2096 | 1146 |  |  | 451.4 | 35 | 35 | 500 | AC motor | 50 | S | no | no | D | D | Epoxy coated aluminum | 2025-01-02 | 6 | 3 | yes | piece | 1
GCHC RD 063.2/21-19 | GCHC RD | 063.2/21-19 | 4236785 | finoox | GCHC 063.2C/2x1-2359-S-D/4/64/2.10/900/AXS/1/015023 | 5591 | 1 | 2 | 2359 | Axial | 22485 | 2025-03-23 | 24277 | 24811 | 24891 | 25246 | 25391 | 22743 | 120.44 | 5241 | 320 | VT01442 | 0.132 | 0.14 | A | 18.61 | 50.03 | 2025-04-10 | FlatCompact-BCD_2x1 | 984 | 1696 | 948 |  |  | 135.5 | 18 | 18 | 630 | AC motor | 50 | S | no | no | C | D | Aluminum | 2025-01-02 | 12 | 4 | yes | piece | 1
GCHC RD 050.2/13-38 | GCHC RD | 050.2/13-38 | 4234649 | finoox | GCHC 050.2B/1x3-2354-W-D/4/24/2.10/2160/EXS/1/015023 | 4395 | 3 | 1 | 2354 | Axial | 37058 | 39048 | 40216 | 40887 | 40774 | 40.59 | 40651 | 37.11 | 108.39 | 10654 | 865 | VT03093U | 0.679 | 0.97 | D | 38.36 | 69.8 | 2025-09-08 | FlatCompact-BCD_1x3 | 2244 | 668 | 919 |  |  | 135.9 | 22 | 22 | 500 | AC motor | 50 | W | no | no | B | D | Epoxy coated aluminum | 2025-01-02 | 6 | 4 | yes | piece | 1
GCHC RD 050.2/23-42 | GCHC RD | 050.2/23-42 | 4235640 | finoox | GCHC 050.2C/2x3-2354-W-D/4/64/2.10/2700/EXS/1/015023 | 10514 | 3 | 2 | 2354 | Axial | 101.62 | 108551 | 110775 | 113265 | 113.53 | 112092 | 112066 | 101761 | 361.32 | 27545 | 865 | VT03093U | 1269 | 0.97 | C | 41.51 | 73.16 | 32.1 | FlatCompact-BCD_2x3 | 2784 | 1696 | 919 |  |  | 343.9 | 42 | 42 | 500 | AC motor | 50 | W | no | no | C | D | Epoxy coated aluminum | 2025-01-02 | 6 | 4 | yes | piece | 1
GCHC RD 063.2/22-55 | GCHC RD | 063.2/22-55 | 4237853 | finoox | GCHC 063.2D/2x2-2357-S-D/4/80/2.10/2400/AXS/1/015023 | 13999 | 2 | 2 | 2357 | Axial | 155915 | 169861 | 173571 | 176792 | 175952 | 172704 | 172728 | 154799 | 401.46 | 49275 | 1040 | VT01441 | 6069 | 3 | E | 54.87 | 86.55 | 39.4 | FlatCompact-BCD_2x2 | 2484 | 2096 | 956 |  |  | 424 | 54 | 54 | 630 | AC motor | 50 | S | no | no | D | D | Aluminum | 2025-01-02 | 6 | 4 | yes | piece | 1
GCHC RD 050.2/14-37 | GCHC RD | 050.2/14-37 | 4240329 | finoox | GCHC 050.2C/1x4-2390-K-D/4/32/2.10/3600/AXS/1/015023 | 6661 | 4 | 1 | 2390 | Axial | 66.03 | 69495 | 71393 | 73004 | 72882 | 73001 | 73086 | 66437 | 240.88 | 16713 | 760 | VT01437 | 0.706 | 0.35 | C | 37.06 | 68.73 | 2025-02-20 | FlatCompact-BCD_1x4 | 3684 | 888 | 946 |  |  | 241.7 | 35 | 35 | 500 | AC motor | 60 | K | no | no | C | D | Aluminum | 2025-01-02 | 4 | 4 | yes | piece | 1
GCHC RD 050.2/11-40 | GCHC RD | 050.2/11-40 | 4239653 | finoox | GCHC 050.2C/1x1-2421-1-D/3/32/2.10/900/EXS/1/015023 | 2672 | 1 | 1 | 2421 | Axial | 18324 | 18593 | 19568 | 19722 | 19559 | 19758 | 19861 | 18383 | 45.16 | 6482 | 1150 | VT03011U.1 | 0.353 | 1975-01-01 | D | 40.34 | 71.64 | 2025-09-03 | FlatCompact-BCD_1x1 | 984 | 888 | 936 |  |  | 67.3 | 16 | 16 | 500 | EC motor | 5060 | 1 | no | no | C | D | Epoxy coated aluminum | 2025-01-02 | 8 | 3 | yes | piece | 1
GCHC RD 050.2/11-53 | GCHC RD | 050.2/11-53 | 4239634 | finoox | GCHC 050.2C/1x1-2410-2-D/6/32/2.10/900/AXS/1/015023 | 3595 | 1 | 1 | 2410 | Axial | 34329 | 35.1 | 37196 | 37624 | 37356 | 38117 | 38496 | 34565 | 90.33 | 8833 | 1770 | VT03013U.1 | 1278 | 2025-01-02 | E | 53.02 | 84.33 | 2025-08-07 | FlatCompact-BCD_1x1 | 984 | 888 | 957 |  |  | 85.8 | 22 | 22 | 500 | EC motor | 5060 | 2 | no | no | C | D | Aluminum | 2025-01-02 | 8 | 6 | yes | piece | 1
GCHC RD 063.2/13-68 | GCHC RD | 063.2/13-68 | 4241651 | finoox | GCHC 063.2C/1x3-2412-2-D/4/32/2.10/2700/AXS/1/015023 | 11868 | 3 | 1 | 2412 | Axial | 105562 | 114996 | 117065 | 119032 | 118841 | 115332 | 115238 | 104226 | 180.66 | 42241 | 1510 | VT03143U.1 | 10296 | 5 | E | 67.9 | 99.45 | 2025-02-16 | FlatCompact-BCD_1x3 | 2784 | 888 | 961 |  |  | 251.4 | 42 | 42 | 630 | EC motor | 5060 | 2 | no | no | C | D | Aluminum | 2025-01-02 | 4 | 4 | yes | piece | 1
GCHC RD 045.2/23-46 | GCHC RD | 045.2/23-46 | 4234984 | finoox | GCHC 045.2C/2x3-2527-1-D/4/64/2.10/2700/EXS/1/015023 | 12427 | 3 | 2 | 2527 | Axial | 90377 | 95617 | 97929 | 100225 | 100388 | 99939 | 100091 | 90796 | 361.32 | 23074 | 975 | VT03007U.1 | 0.918 | 0.68 | C | 45.96 | 77.6 | 2025-09-30 | FlatCompact-BCD_2x3 | 2784 | 1696 | 885 |  |  | 313.2 | 35 | 35 | 450 | EC motor | 5060 | 1 | no | no | C | D | Epoxy coated aluminum | 2025-01-02 | 6 | 4 | yes | piece | 1
GCHC RD 080.2/11-48 | GCHC RD | 080.2/11-48 | 4242920 | finoox | GCHC 080.2D/1x1-2540-2-D/3/40/2.10/1200/AXS/1/015023 | 5260 | 1 | 1 | 2540 | Axial | 39881 | 41574 | 43378 | 43716 | 43189 | 43001 | 43139 | 39639 | 75.27 | 16117 | 900 | VT03059U.2 | 1396 | 1952-02-01 | E | 47.86 | 79.25 | 2025-01-07 | FlatCompact-BCD_1x1 | 1284 | 1088 | 1000 |  |  | 109.8 | 28 | 28 | 800 | EC motor | 5060 | 2 | no | no | D | D | Aluminum | 2025-01-02 | 8 | 3 | yes | piece | 1
GCHC RD 045.2/23-54 | GCHC RD | 045.2/23-54 | 4235019 | finoox | GCHC 045.2C/2x3-2533-1-D/3/64/2.10/2700/EXS/1/015023 | 11628 | 3 | 2 | 2533 | Axial | 104253 | 108227 | 111657 | 113243 | 112699 | 112466 | 112548 | 104.45 | 270.99 | 35005 | 1425 | VT03007U.1 | 2687 | 2025-09-01 | D | 54.28 | 85.92 | 2025-01-25 | FlatCompact-BCD_2x3 | 2784 | 1696 | 885 |  |  | 289.4 | 42 | 42 | 450 | EC motor | 5060 | 1 | no | no | C | D | Epoxy coated aluminum | 2025-01-02 | 4 | 3 | yes | piece | 1
GCHC RD 080.2/21-13 | GCHC RD | 080.2/21-13 | 4238428 | finoox | GCHC 080.2D/2x1-2488-1-D/3/80/2.10/1200/AXS/1/015023 | 7054 | 1 | 2 | 2488 | Axial | 25526 | 26462 | 27268 | 27907 | 2025-06-28 | 28285 | 28332 | 25827 | 150.55 | 6199 | 195 | VT03062U.1 | 0.048 | 0.12 | A+ | 1952-12-01 | 44.04 | 2025-02-13 | FlatCompact-BCD_2x1 | 1284 | 2096 | 958 |  |  | 175.6 | 22 | 22 | 800 | EC motor | 5060 | 1 | no | no | D | D | Aluminum | 2025-01-02 | 10 | 3 | yes | piece | 1
GCHC RD 063.2/23-33 | GCHC RD | 063.2/23-33 | 4238233 | finoox | GCHC 063.2D/2x3-2507-1-D/3/80/2.10/3600/EXS/1/015023 | 19418 | 3 | 2 | 2507 | Axial | 117085 | 122701 | 125387 | 128027 | 128259 | 127796 | 127671 | 117678 | 451.65 | 32767 | 580 | VT03145U.1 | 0.552 | 0.55 | A | 33.35 | 65.23 | 40 | FlatCompact-BCD_2x3 | 3684 | 2096 | 1165 |  |  | 429.6 | 42 | 42 | 630 | EC motor | 5060 | 1 | no | no | D | D | Epoxy coated aluminum | 2025-01-02 | 4 | 3 | yes | piece | 1
GCHC RD 063.2/21-57 | GCHC RD | 063.2/21-57 | 4237770 | finoox | GCHC 063.2D/2x1-2547-2-D/6/80/2.10/1200/AXS/1/015023 | 11706 | 1 | 2 | 2547 | Axial | 92727 | 96918 | 100846 | 102963 | 102918 | 103809 | 104352 | 93436 | 301.1 | 21906 | 1055 | VT03143U.1 | 2308 | 2025-01-02 | D | 57.33 | 88.84 | 2025-04-27 | FlatCompact-BCD_2x1 | 1284 | 2096 | 961 |  |  | 257.2 | 35 | 35 | 630 | EC motor | 5060 | 2 | no | no | D | D | Aluminum | 2025-01-02 | 10 | 6 | yes | piece | 1
GCHC RD 045.2/13-42 | GCHC RD | 045.2/13-42 | 4239387 | finoox | GCHC 045.2C/1x3-2526-1-D/6/32/2.10/2700/EXS/1/015023 | 7846 | 3 | 1 | 2526 | Axial | 46946 | 50091 | 51424 | 53017 | 53326 | 53489 | 53682 | 47414 | 270.99 | 9937 | 900 | VT03007U.1 | 0.373 | 0.58 | B | 41.55 | 73.08 | 22 | FlatCompact-BCD_1x3 | 2784 | 888 | 885 |  |  | 201.3 | 28 | 28 | 450 | EC motor | 5060 | 1 | no | no | C | D | Epoxy coated aluminum | 2025-01-02 | 8 | 6 | yes | piece | 1
GCHC RD 045.2/23-49 | GCHC RD | 045.2/23-49 | 4234997 | finoox | GCHC 045.2C/2x3-2529-1-D/6/64/2.10/2700/EXS/1/015023 | 14465 | 3 | 2 | 2529 | Axial | 115585 | 121932 | 125565 | 129042 | 129617 | 130653 | 131327 | 116727 | 541.97 | 25131 | 1125 | VT03007U.1 | 1394 | 1 | C | 49.23 | 80.87 | 46.3 | FlatCompact-BCD_2x3 | 2784 | 1696 | 885 |  |  | 368.7 | 42 | 42 | 450 | EC motor | 5060 | 1 | no | no | C | D | Epoxy coated aluminum | 2025-01-02 | 6 | 6 | yes | piece | 1
GCHC RD 080.3/23-49 | GCHC RD | 080.3/23-49 | 6080569 | finoox | GCHC 080.3D/2x3-3482-S-D/4/80/2.10/3600/AXS/1/015023 | 22869 | 3 | 2 | 3482 | Axial | 223143 | 240886 | 246365 | 250925 | 250571 | 245957 | 246271 | 222082 | 602.19 | 67118 | 650 | VT01526 | 6094 | 2025-07-01 | D | 49.45 | 81.33 | 58.2 | FlatCompact-BCD_2x3 | 3684 | 2096 | 1161 |  |  | 641.9 | 64 | 64 | 800 | AC motor | 50 | S | no | no | D | D | Aluminum | 2025-01-02 | 4 | 4 | yes | piece | 1
GCHC RD 050.2/21-33 | GCHC RD | 050.2/21-33 | 4235134 | finoox | GCHC 050.2C/2x1-2336-D-D/4/64/2.10/900/EXS/1/015023 | 4326 | 1 | 2 | 2336 | Axial | 28254 | 29213 | 30446 | 2025-05-31 | 31094 | 31442 | 31569 | 28487 | 120.44 | 7121 | 660 | VT01437 | 0.252 | 0.33 | B | 33.27 | 64.69 | 2025-07-10 | FlatCompact-BCD_2x1 | 984 | 1696 | 946 |  |  | 132.7 | 22 | 22 | 500 | AC motor | 50 | D | no | no | C | D | Epoxy coated aluminum | 2025-01-02 | 12 | 4 | yes | piece | 1
GCHC RD 050.2/24-43 | GCHC RD | 050.2/24-43 | 4235828 | finoox | GCHC 050.2C/2x4-2332-D-D/6/64/2.10/3600/AXS/1/015023 | 15368 | 4 | 2 | 2332 | Axial | 159443 | 172901 | 176935 | 181.88 | 182208 | 180755 | 181.11 | 159859 | 722.63 | 35998 | 850 | VT01435 | 2184 | 0.74 | C | 43.38 | 75.2 | 62.7 | FlatCompact-BCD_2x4 | 3684 | 1696 | 1146 |  |  | 540.1 | 54 | 54 | 500 | AC motor | 50 | D | no | no | C | D | Aluminum | 2025-01-02 | 6 | 6 | yes | piece | 1
GCHC RD 050.2/21-28 | GCHC RD | 050.2/21-28 | 4236083 | finoox | GCHC 050.2D/2x1-2337-S-D/3/80/2.10/1200/EXS/1/015023 | 4789 | 1 | 2 | 2337 | Axial | 26628 | 27597 | 28419 | 29054 | 29199 | 29425 | 29507 | 26928 | 150.55 | 6629 | 510 | VT01437 | 0.154 | 0.16 | A | 27.81 | 59.32 | 2025-02-13 | FlatCompact-BCD_2x1 | 1284 | 2096 | 946 |  |  | 167.3 | 22 | 22 | 500 | AC motor | 50 | S | no | no | D | D | Epoxy coated aluminum | 2025-01-02 | 10 | 3 | yes | piece | 1
GCHC RD 050.2/24-32 | GCHC RD | 050.2/24-32 | 4235848 | finoox | GCHC 050.2C/2x4-2337-S-D/4/64/2.10/3600/EXS/1/015023 | 13592 | 4 | 2 | 2337 | Axial | 96127 | 100426 | 103139 | 105685 | 106559 | 106975 | 107211 | 97.19 | 481.75 | 22419 | 510 | VT01437 | 0.64 | 0.16 | B | 32.49 | 64.31 | 41.4 | FlatCompact-BCD_2x4 | 3684 | 1696 | 1146 |  |  | 443.6 | 42 | 42 | 500 | AC motor | 50 | S | no | no | C | D | Epoxy coated aluminum | 2025-01-02 | 4 | 4 | yes | piece | 1
GCHC RD 050.2/14-31 | GCHC RD | 050.2/14-31 | 4240302 | finoox | GCHC 050.2C/1x4-2385-J-D/4/32/2.10/3600/EXS/1/015023 | 7084 | 4 | 1 | 2385 | Axial | 44194 | 47333 | 48185 | 49512 | 49729 | 49346 | 49397 | 44447 | 240.88 | 10478 | 430 | VT01435 | 0.532 | 0.32 | C | 31 | 62.67 | 2025-06-19 | FlatCompact-BCD_1x4 | 3684 | 888 | 946 |  |  | 251.4 | 28 | 28 | 500 | AC motor | 60 | J | no | no | C | D | Epoxy coated aluminum | 2025-01-02 | 6 | 4 | yes | piece | 1
GCHC RD 050.2/11-41 | GCHC RD | 050.2/11-41 | 4240542 | finoox | GCHC 050.2D/1x1-2386-K-D/3/40/2.10/1200/AXS/1/015023 | 2449 | 1 | 1 | 2386 | Axial | 22092 | 22973 | 23712 | 24143 | 24.16 | 24164 | 24189 | 22205 | 75.27 | 6376 | 910 | VT01435 | 0.388 | 0.92 | D | 40.58 | 71.96 | 2025-04-06 | FlatCompact-BCD_1x1 | 1284 | 1088 | 946 |  |  | 95.2 | 18 | 18 | 500 | AC motor | 60 | K | no | no | D | D | Aluminum | 2025-01-02 | 10 | 3 | yes | piece | 1
GCHC RD 063.2/22-38 | GCHC RD | 063.2/22-38 | 4237938 | finoox | GCHC 063.2D/2x2-2414-1-D/6/80/2.10/2400/AXS/1/015023 | 16535 | 2 | 2 | 2414 | Axial | 122909 | 130925 | 134774 | 138664 | 139152 | 139557 | 140266 | 123982 | 602.19 | 26450 | 770 | VT03145U.1 | 0.882 | 2015-01-01 | B | 38.24 | 69.92 | 52 | FlatCompact-BCD_2x2 | 2484 | 2096 | 965 |  |  | 388.1 | 42 | 42 | 630 | EC motor | 5060 | 1 | no | no | D | D | Aluminum | 2025-01-02 | 8 | 6 | yes | piece | 1
GCHC RD 050.2/24-42 | GCHC RD | 050.2/24-42 | 4235883 | finoox | GCHC 050.2C/2x4-2355-X-D/6/64/2.10/3600/EXS/1/015023 | 16481 | 4 | 2 | 2355 | Axial | 149431 | 161.16 | 164795 | 169362 | 170072 | 169193 | 169578 | 150192 | 722.63 | 33445 | 810 | VT03093U | 1936-02-01 | 2025-03-01 | D | 41.76 | 73.58 | 62.7 | FlatCompact-BCD_2x4 | 3684 | 1696 | 1119 |  |  | 525 | 54 | 54 | 500 | AC motor | 60 | X | no | no | C | D | Epoxy coated aluminum | 2025-01-02 | 6 | 6 | yes | piece | 1
GCHC RD 050.2/12-54 | GCHC RD | 050.2/12-54 | 4240834 | finoox | GCHC 050.2D/1x2-2420-2-D/4/40/2.10/2400/EXS/1/015023 | 6960 | 2 | 1 | 2420 | Axial | 66677 | 71013 | 72633 | 74062 | 73863 | 73035 | 73063 | 66609 | 200.73 | 19459 | 1600 | VT03013U.1 | 1751 | 1965-01-01 | D | 54.15 | 85.69 | 2025-04-17 | FlatCompact-BCD_1x2 | 2484 | 1088 | 957 |  |  | 187.5 | 35 | 35 | 500 | EC motor | 5060 | 2 | no | no | D | D | Epoxy coated aluminum | 2025-01-02 | 6 | 4 | yes | piece | 1
GCHC RD 050.2/12-48 | GCHC RD | 050.2/12-48 | 4239788 | finoox | GCHC 050.2C/1x2-2347-D-D/6/32/2.10/1800/AXS/1/015023 | 4320 | 2 | 1 | 2347 | Axial | 57454 | 60987 | 62924 | 64323 | 64257 | 64181 | 64442 | 57.59 | 180.66 | 13859 | 1390 | VT03150U | 1943-01-01 | 1941-01-01 | D | 48.1 | 79.53 | 2025-07-15 | FlatCompact-BCD_1x2 | 1884 | 888 | 919 |  |  | 152.5 | 35 | 35 | 500 | AC motor | 50 | D | no | no | C | D | Aluminum | 2025-01-02 | 8 | 6 | yes | piece | 1
GCHC RD 063.2/22-21 | GCHC RD | 063.2/22-21 | 4237025 | finoox | GCHC 063.2C/2x2-2399-J-D/4/64/2.10/1800/AXS/1/015023 | 9270 | 2 | 2 | 2399 | Axial | 43.51 | 45482 | 46794 | 48044 | 48315 | 48711 | 48861 | 44031 | 240.88 | 9809 | 290 | VT01442 | 0.289 | 0.14 | B | 20.73 | 52.27 | 2025-06-20 | FlatCompact-BCD_2x2 | 1884 | 1696 | 948 |  |  | 242.9 | 28 | 28 | 630 | AC motor | 60 | J | no | no | C | D | Aluminum | 2025-01-02 | 8 | 4 | yes | piece | 1
GCHC RD 050.2/22-59 | GCHC RD | 050.2/22-59 | 4235461 | finoox | GCHC 050.2C/2x2-2410-2-D/4/64/2.10/1800/AXS/1/015023 | 11212 | 2 | 2 | 2410 | Axial | 114276 | 120133 | 124566 | 126162 | 125034 | 124345 | 124757 | 113821 | 240.88 | 37842 | 1770 | VT03013U.1 | 4949 | 2025-01-02 | E | 58.94 | 90.48 | 2025-08-22 | FlatCompact-BCD_2x2 | 1884 | 1696 | 957 |  |  | 247.4 | 42 | 42 | 500 | EC motor | 5060 | 2 | no | no | C | D | Aluminum | 2025-01-02 | 6 | 4 | yes | piece | 1
GCHC RD 063.2/11-61 | GCHC RD | 063.2/11-61 | 4242086 | finoox | GCHC 063.2D/1x1-2412-2-D/3/40/2.10/1200/AXS/1/015023 | 5157 | 1 | 1 | 2412 | Axial | 41866 | 43796 | 45712 | 46032 | 45.42 | 45139 | 45286 | 41542 | 75.27 | 17727 | 1510 | VT03143U.1 | 3145 | 5 | E | 61.1 | 92.48 | 2025-01-07 | FlatCompact-BCD_1x1 | 1284 | 1088 | 961 |  |  | 114.7 | 28 | 28 | 630 | EC motor | 5060 | 2 | no | no | D | D | Aluminum | 2025-01-02 | 8 | 3 | yes | piece | 1
GCHC RD 063.2/22-44 | GCHC RD | 063.2/22-44 | 4237173 | finoox | GCHC 063.2C/2x2-2557-2-D/4/64/2.10/1800/AXS/1/015023 | 13085 | 2 | 2 | 2557 | Axial | 96944 | 106432 | 108599 | 110655 | 110227 | 108244 | 107724 | 96155 | 240.88 | 31712 | 900 | VT03144U.1 | 2008 | 0.85 | D | 43.97 | 75.51 | 2025-09-22 | FlatCompact-BCD_2x2 | 1884 | 1696 | 973 |  |  | 249.2 | 42 | 42 | 630 | EC motor | 5060 | 2 | no | no | C | D | Aluminum | 2025-01-02 | 8 | 4 | yes | piece | 1
GCHC RD 045.2/11-48 | GCHC RD | 045.2/11-48 | 4234221 | finoox | GCHC 045.2B/1x1-2533-1-D/4/24/2.10/720/AXS/1/015023 | 2398 | 1 | 1 | 2533 | Axial | 15101 | 15518 | 16472 | 16632 | 16501 | 16687 | 16809 | 15124 | 36.13 | 4790 | 1425 | VT03007U.1 | 0.462 | 2025-09-01 | E | 47.78 | 79.02 | 2025-02-03 | FlatCompact-BCD_1x1 | 804 | 668 | 885 |  |  | 49.4 | 16 | 16 | 450 | EC motor | 5060 | 1 | no | no | B | D | Aluminum | 2025-01-02 | 12 | 4 | yes | piece | 1
GCHC RD 063.2/24-31 | GCHC RD | 063.2/24-31 | 4237491 | finoox | GCHC 063.2C/2x4-2504-1-D/3/64/2.10/3600/EXS/1/015023 | 21084 | 4 | 2 | 2504 | Axial | 99563 | 104624 | 106.88 | 109179 | 109122 | 108577 | 108.42 | 99938 | 361.32 | 28693 | 460 | VT03145U.1 | 0.469 | 0.3 | A | 31.15 | 62.98 | 32.1 | FlatCompact-BCD_2x4 | 3684 | 1696 | 1165 |  |  | 396.7 | 42 | 42 | 630 | EC motor | 5060 | 1 | no | no | C | D | Epoxy coated aluminum | 2025-01-02 | 4 | 3 | yes | piece | 1
GCHC RD 050.2/13-38 | GCHC RD | 050.2/13-38 | 4234704 | finoox | GCHC 050.2B/1x3-2516-1-D/3/24/2.10/2160/AXS/1/015023 | 5599 | 3 | 1 | 2516 | Axial | 32249 | 34314 | 35182 | 35.75 | 35452 | 34989 | 35111 | 32135 | 81.3 | 11006 | 820 | VT03011U.1 | 0.437 | 0.68 | C | 38.41 | 69.86 | 2025-08-06 | FlatCompact-BCD_1x3 | 2244 | 668 | 936 |  |  | 117.6 | 22 | 22 | 500 | EC motor | 5060 | 1 | no | no | B | D | Aluminum | 2025-01-02 | 6 | 3 | yes | piece | 1
GCHC RD 050.2/21-54 | GCHC RD | 050.2/21-54 | 4235333 | finoox | GCHC 050.2C/2x1-2562-2-D/4/64/2.10/900/AXS/1/015023 | 6388 | 1 | 2 | 2562 | Axial | 53722 | 54678 | 57912 | 58345 | 57756 | 58551 | 59008 | 53894 | 120.44 | 16960 | 1595 | VT03013U.1 | 1814 | 1965-01-01 | E | 53.74 | 85.16 | 2025-04-11 | FlatCompact-BCD_2x1 | 984 | 1696 | 957 |  |  | 138.4 | 28 | 28 | 500 | EC motor | 5060 | 2 | no | no | C | D | Aluminum | 2025-01-02 | 8 | 4 | yes | piece | 1
GCHC RD 050.2/12-40 | GCHC RD | 050.2/12-40 | 4240880 | finoox | GCHC 050.2D/1x2-2518-1-D/6/40/2.10/2400/AXS/1/015023 | 6575 | 2 | 1 | 2518 | Axial | 51182 | 54231 | 55962 | 57647 | 58008 | 58526 | 58849 | 51836 | 301.1 | 10564 | 945 | VT03011U.1 | 0.392 | 1 | B | 39.93 | 71.46 | 2025-06-24 | FlatCompact-BCD_1x2 | 2484 | 1088 | 936 |  |  | 206.8 | 28 | 28 | 500 | EC motor | 5060 | 1 | no | no | D | D | Aluminum | 2025-01-02 | 8 | 6 | yes | piece | 1
GCHC RD 050.2/14-31 | GCHC RD | 050.2/14-31 | 4240365 | finoox | GCHC 050.2C/1x4-2512-1-D/4/32/2.10/3600/AXS/1/015023 | 8870 | 4 | 1 | 2512 | Axial | 47997 | 51743 | 52644 | 54.06 | 54177 | 53706 | 53703 | 48.17 | 240.88 | 11581 | 565 | VT03011U.1 | 0.212 | 0.28 | A+ | 31.17 | 62.83 | 2025-06-19 | FlatCompact-BCD_1x4 | 3684 | 888 | 936 |  |  | 231.5 | 28 | 28 | 500 | EC motor | 5060 | 1 | no | no | C | D | Aluminum | 2025-01-02 | 6 | 4 | yes | piece | 1
GCHC RD 050.2/14-36 | GCHC RD | 050.2/14-36 | 4240251 | finoox | GCHC 050.2C/1x4-2336-D-D/6/32/2.10/3600/EXS/1/015023 | 8477 | 4 | 1 | 2336 | Axial | 61819 | 65.87 | 67671 | 69.73 | 70136 | 70393 | 70653 | 62422 | 361.32 | 13011 | 660 | VT01437 | 0.514 | 0.33 | B | 35.93 | 67.6 | 2025-05-29 | FlatCompact-BCD_1x4 | 3684 | 888 | 946 |  |  | 276.4 | 35 | 35 | 500 | AC motor | 50 | D | no | no | C | D | Epoxy coated aluminum | 2025-01-02 | 6 | 6 | yes | piece | 1
GCHC RD 080.2/11-42 | GCHC RD | 080.2/11-42 | 4242798 | finoox | GCHC 080.2D/1x1-2449-2-D/4/40/2.10/1200/EXS/1/015023 | 5316 | 1 | 1 | 2449 | Axial | 40369 | 42643 | 44073 | 44772 | 44554 | 44282 | 44333 | 40312 | 100.37 | 12913 | 770 | VT03060U.1 | 0.87 | 2025-05-01 | D | 42.13 | 73.51 | 2025-01-09 | FlatCompact-BCD_1x1 | 1284 | 1088 | 963 |  |  | 108.9 | 28 | 28 | 800 | EC motor | 5060 | 2 | no | no | D | D | Epoxy coated aluminum | 2025-01-02 | 10 | 4 | yes | piece | 1
GCHC RD 063.2/12-30 | GCHC RD | 063.2/12-30 | 4242312 | finoox | GCHC 063.2D/1x2-2398-I-D/4/40/2.10/2400/EXS/1/015023 | 6528 | 2 | 1 | 2398 | Axial | 40067 | 42586 | 43491 | 44631 | 44785 | 44685 | 44713 | 40332 | 200.73 | 9579 | 460 | VT01442 | 0.269 | 0.32 | B | 29.55 | 61.09 | 2025-08-16 | FlatCompact-BCD_1x2 | 2484 | 1088 | 948 |  |  | 186.3 | 28 | 28 | 630 | AC motor | 60 | I | no | no | D | D | Epoxy coated aluminum | 2025-01-02 | 8 | 4 | yes | piece | 1
GCHC RD 063.2/11-29 | GCHC RD | 063.2/11-29 | 4242077 | finoox | GCHC 063.2D/1x1-2400-K-D/3/40/2.10/1200/EXS/1/015023 | 3570 | 1 | 1 | 2400 | Axial | 18823 | 19523 | 2025-11-20 | 20508 | 20548 | 20614 | 20624 | 18966 | 75.27 | 5226 | 490 | VT01442 | 0.15 | 0.34 | B | 2025-07-28 | 60.07 | 2025-04-06 | FlatCompact-BCD_1x1 | 1284 | 1088 | 948 |  |  | 94.5 | 18 | 18 | 630 | AC motor | 60 | K | no | no | D | D | Epoxy coated aluminum | 2025-01-02 | 10 | 3 | yes | piece | 1
GCHC RD 050.2/23-60 | GCHC RD | 050.2/23-60 | 4235701 | finoox | GCHC 050.2C/2x3-2410-2-D/6/64/2.10/2700/EXS/1/015023 | 19938 | 3 | 2 | 2410 | Axial | 190302 | 209412 | 213792 | 219288 | 218356 | 214.35 | 214379 | 189.06 | 541.97 | 52998 | 1770 | VT03013U.1 | 7668 | 2025-01-02 | E | 60.45 | 92.11 | 48.8 | FlatCompact-BCD_2x3 | 2784 | 1696 | 957 |  |  | 411.3 | 54 | 54 | 500 | EC motor | 5060 | 2 | no | no | C | D | Epoxy coated aluminum | 2025-01-02 | 6 | 6 | yes | piece | 1
GCHC RD 050.2/11-53 | GCHC RD | 050.2/11-53 | 4239635 | finoox | GCHC 050.2C/1x1-2410-2-D/3/32/2.10/900/EXS/1/015023 | 3148 | 1 | 1 | 2410 | Axial | 23273 | 2025-06-23 | 24964 | 25058 | 24726 | 24936 | 25082 | 23243 | 45.16 | 9748 | 1770 | VT03013U.1 | 1214 | 2025-01-02 | E | 53.37 | 84.68 | 4 | FlatCompact-BCD_1x1 | 984 | 888 | 957 |  |  | 72 | 18 | 18 | 500 | EC motor | 5060 | 2 | no | no | C | D | Epoxy coated aluminum | 2025-01-02 | 8 | 3 | yes | piece | 1
GCHC RD 063.2/21-32 | GCHC RD | 063.2/21-32 | 4236884 | finoox | GCHC 063.2C/2x1-2506-1-D/6/64/2.10/900/AXS/1/015023 | 7708 | 1 | 2 | 2506 | Axial | 32422 | 33816 | 35398 | 36328 | 36.42 | 37179 | 37.51 | 32879 | 180.66 | 6874 | 540 | VT03145U.1 | 0.185 | 0.45 | A | 32.32 | 63.74 | 2025-06-15 | FlatCompact-BCD_2x1 | 984 | 1696 | 965 |  |  | 147.7 | 22 | 22 | 630 | EC motor | 5060 | 1 | no | no | C | D | Aluminum | 2025-01-02 | 12 | 6 | yes | piece | 1
GCHC RD 080.2/13-33 | GCHC RD | 080.2/13-33 | 4243351 | finoox | GCHC 080.2D/1x3-2482-1-D/3/40/2.10/3600/EXS/1/015023 | 11023 | 3 | 1 | 2482 | Axial | 71716 | 75946 | 77651 | 79017 | 78865 | 78021 | 77946 | 71703 | 225.82 | 22434 | 440 | VT03061U.1 | 0.502 | 0.75 | B | 32.58 | 64.27 | 2025-03-19 | FlatCompact-BCD_1x3 | 3684 | 1088 | 958 |  |  | 254.1 | 35 | 35 | 800 | EC motor | 5060 | 1 | no | no | D | D | Epoxy coated aluminum | 2025-01-02 | 4 | 3 | yes | piece | 1
GCHC RD 063.2/21-41 | GCHC RD | 063.2/21-41 | 4237830 | finoox | GCHC 063.2D/2x1-2557-2-D/6/80/2.10/1200/AXS/1/015023 | 9994 | 1 | 2 | 2557 | Axial | 78474 | 81985 | 85307 | 87282 | 87408 | 88504 | 89138 | 79277 | 301.1 | 17678 | 900 | VT03144U.1 | 0.931 | 0.85 | C | 41.46 | 72.98 | 2025-04-27 | FlatCompact-BCD_2x1 | 1284 | 2096 | 973 |  |  | 221.2 | 35 | 35 | 630 | EC motor | 5060 | 2 | no | no | D | D | Aluminum | 2025-01-02 | 10 | 6 | yes | piece | 1
GCHC RD 063.2/14-45 | GCHC RD | 063.2/14-45 | 4241999 | finoox | GCHC 063.2C/1x4-2558-2-D/4/32/2.10/3600/AXS/1/015023 | 12038 | 4 | 1 | 2558 | Axial | 99999 | 111524 | 112418 | 114592 | 114967 | 111562 | 111545 | 100194 | 240.88 | 33597 | 950 | VT03144U.1 | 2349 | 1 | D | 45 | 76.68 | 2025-08-20 | FlatCompact-BCD_1x4 | 3684 | 888 | 973 |  |  | 254.6 | 42 | 42 | 630 | EC motor | 5060 | 2 | no | no | C | D | Aluminum | 2025-01-02 | 4 | 4 | yes | piece | 1
GCHC RD 050.2/24-42 | GCHC RD | 050.2/24-42 | 4235980 | finoox | GCHC 050.2C/2x4-2516-1-D/3/64/2.10/3600/AXS/1/015023 | 16237 | 4 | 2 | 2516 | Axial | 116035 | 122958 | 125645 | 128.05 | 127768 | 126476 | 126422 | 116006 | 361.32 | 35264 | 820 | VT03011U.1 | 1076 | 0.68 | B | 42.26 | 74.08 | 32.1 | FlatCompact-BCD_2x4 | 3684 | 1696 | 1136 |  |  | 389.6 | 42 | 42 | 500 | EC motor | 5060 | 1 | no | no | C | D | Aluminum | 2025-01-02 | 4 | 3 | yes | piece | 1
GCHC RD 050.2/13-56 | GCHC RD | 050.2/13-56 | 4241169 | finoox | GCHC 050.2D/1x3-2562-2-D/3/40/2.10/3600/EXS/1/015023 | 9772 | 3 | 1 | 2562 | Axial | 81139 | 87529 | 89.43 | 90781 | 90.38 | 88776 | 88691 | 80795 | 225.82 | 28176 | 1595 | VT03013U.1 | 2517 | 1965-01-01 | E | 56.43 | 88.13 | 2025-03-19 | FlatCompact-BCD_1x3 | 3684 | 1088 | 957 |  |  | 246.6 | 35 | 35 | 500 | EC motor | 5060 | 2 | no | no | D | D | Epoxy coated aluminum | 2025-01-02 | 4 | 3 | yes | piece | 1
GCHC RD 050.2/23-46 | GCHC RD | 050.2/23-46 | 4236716 | finoox | GCHC 050.2D/2x3-2519-1-D/3/80/2.10/3600/AXS/1/015023 | 15020 | 3 | 2 | 2519 | Axial | 126.28 | 132859 | 135827 | 138.68 | 138769 | 138004 | 137902 | 126776 | 451.65 | 35653 | 1010 | VT03011U.1 | 1352 | 2015-01-01 | C | 46.28 | 78.16 | 40 | FlatCompact-BCD_2x3 | 3684 | 2096 | 1136 |  |  | 424.2 | 42 | 42 | 500 | EC motor | 5060 | 1 | no | no | D | D | Aluminum | 2025-01-02 | 4 | 3 | yes | piece | 1
GCHC RD 063.2/12-57 | GCHC RD | 063.2/12-57 | 4242423 | finoox | GCHC 063.2D/1x2-2547-2-D/4/40/2.10/2400/AXS/1/015023 | 9476 | 2 | 1 | 2547 | Axial | 75.74 | 82383 | 84144 | 85737 | 85269 | 83835 | 83841 | 75253 | 200.73 | 23653 | 1055 | VT03143U.1 | 2231 | 2025-01-02 | E | 56.57 | 88.11 | 2025-04-17 | FlatCompact-BCD_1x2 | 2484 | 1088 | 961 |  |  | 224.5 | 35 | 35 | 630 | EC motor | 5060 | 2 | no | no | D | D | Aluminum | 2025-01-02 | 6 | 4 | yes | piece | 1
GCHC RD 080.2/12-28 | GCHC RD | 080.2/12-28 | 4243145 | finoox | GCHC 080.2D/1x2-2496-1-D/4/40/2.10/2400/EXS/1/015023 | 7988 | 2 | 1 | 2496 | Axial | 47417 | 51047 | 51956 | 53254 | 53349 | 52753 | 52672 | 47503 | 200.73 | 12211 | 390 | VT03062U.1 | 0.242 | 0.6 | A | 27.72 | 59.26 | 2025-08-16 | FlatCompact-BCD_1x2 | 2484 | 1088 | 958 |  |  | 190.7 | 28 | 28 | 800 | EC motor | 5060 | 1 | no | no | D | D | Epoxy coated aluminum | 2025-01-02 | 8 | 4 | yes | piece | 1
GCHC RD 063.2/11-12 | GCHC RD | 063.2/11-12 | 4242108 | finoox | GCHC 063.2D/1x1-2500-1-D/4/40/2.10/1200/EXS/1/015023 | 4520 | 1 | 1 | 2500 | Axial | 12665 | 13213 | 13665 | 14042 | 14149 | 14333 | 14422 | 12854 | 100.37 | 2730 | 310 | VT03145U.1 | 0.024 | 0.13 | A+ | 1943-12-01 | 43.81 | 2025-03-08 | FlatCompact-BCD_1x1 | 1284 | 1088 | 965 |  |  | 98.2 | 16 | 16 | 630 | EC motor | 5060 | 1 | no | no | D | D | Epoxy coated aluminum | 2025-01-02 | 10 | 4 | yes | piece | 1
GCHC RD 050.2/23-44 | GCHC RD | 050.2/23-44 | 4235757 | finoox | GCHC 050.2C/2x3-2518-1-D/4/64/2.10/2700/AXS/1/015023 | 13477 | 3 | 2 | 2518 | Axial | 108351 | 116597 | 118839 | 121458 | 121303 | 119752 | 119785 | 108602 | 361.32 | 29632 | 945 | VT03011U.1 | 2023-01-01 | 1 | C | 44.12 | 75.78 | 32.1 | FlatCompact-BCD_2x3 | 2784 | 1696 | 936 |  |  | 325.3 | 42 | 42 | 500 | EC motor | 5060 | 1 | no | no | C | D | Aluminum | 2025-01-02 | 6 | 4 | yes | piece | 1
GCHC RD 045.2/12-40 | GCHC RD | 045.2/12-40 | 4239293 | finoox | GCHC 045.2C/1x2-2526-1-D/4/32/2.10/1800/AXS/1/015023 | 4658 | 2 | 1 | 2526 | Axial | 2025-01-29 | 30525 | 31393 | 32141 | 32211 | 32311 | 32378 | 29335 | 120.44 | 7079 | 900 | VT03007U.1 | 0.245 | 0.58 | B | 39.68 | 71.09 | 10 | FlatCompact-BCD_1x2 | 1884 | 888 | 885 |  |  | 121.2 | 22 | 22 | 450 | EC motor | 5060 | 1 | no | no | C | D | Aluminum | 2025-01-02 | 8 | 4 | yes | piece | 1
GCHC RD 063.2/12-60 | GCHC RD | 063.2/12-60 | 4241537 | finoox | GCHC 063.2C/1x2-2548-2-D/4/32/2.10/1800/AXS/1/015023 | 8419 | 2 | 1 | 2548 | Axial | 59874 | 63205 | 65.53 | 66318 | 65682 | 65167 | 65378 | 59607 | 120.44 | 20631 | 1135 | VT03143U.1 | 2914 | 1937-02-01 | E | 60.25 | 91.68 | 2025-09-10 | FlatCompact-BCD_1x2 | 1884 | 888 | 961 |  |  | 174.7 | 35 | 35 | 630 | EC motor | 5060 | 2 | no | no | C | D | Aluminum | 2025-01-02 | 6 | 4 | yes | piece | 1
GCHC RD 050.2/13-46 | GCHC RD | 050.2/13-46 | 4241136 | finoox | GCHC 050.2D/1x3-2521-1-D/3/40/2.10/3600/AXS/1/015023 | 7760 | 3 | 1 | 2521 | Axial | 68384 | 72294 | 73801 | 75254 | 75175 | 74.61 | 74563 | 68551 | 225.82 | 20092 | 1135 | VT03011U.1 | 0.948 | 1965-01-01 | C | 46.03 | 77.72 | 2025-03-19 | FlatCompact-BCD_1x3 | 3684 | 1088 | 936 |  |  | 232.8 | 35 | 35 | 500 | EC motor | 5060 | 1 | no | no | D | D | Aluminum | 2025-01-02 | 4 | 3 | yes | piece | 1
GCHC RD 035.2/12-42 | GCHC RD | 035.2/12-42 | 4243606 | finoox | GCHC 035.2A/1x2-2724-X-D/2/20/2.10/1200/EXS/2/015023 | 1430 | 2 | 1 | 2724 | Axial | 11621 | 12032 | 12461 | 12578 | 12471 | 12404 | 12407 | 11589 | 2025-09-25 | 5551 | 1550 | VT03167U | 0.451 | 0.95 | E | 42.38 | 73.61 | 2025-01-02 | FlatCompact-A_1x2 | 1284 | 567 | 630 |  |  | 2025-01-29 | 16 | 16 | 350 | AC motor | 60 | X | no | no | A | D | Epoxy coated aluminum | 2025-01-02 | 8 | 2 | yes | piece | 1
GCHC RD 050.2/12-29 | GCHC RD | 050.2/12-29 | 4240780 | finoox | GCHC 050.2D/1x2-2385-J-D/4/40/2.10/2400/EXS/1/015023 | 4877 | 2 | 1 | 2385 | Axial | 28342 | 29852 | 30591 | 31481 | 31719 | 31907 | 32001 | 28736 | 200.73 | 6167 | 430 | VT01435 | 0.265 | 0.32 | B | 29.35 | 60.88 | 2025-03-16 | FlatCompact-BCD_1x2 | 2484 | 1088 | 946 |  |  | 186.9 | 22 | 22 | 500 | AC motor | 60 | J | no | no | D | D | Epoxy coated aluminum | 2025-01-02 | 8 | 4 | yes | piece | 1
GCHC RD 050.2/22-46 | GCHC RD | 050.2/22-46 | 4235427 | finoox | GCHC 050.2C/2x2-2386-K-D/3/64/2.10/1800/EXS/1/015023 | 6543 | 2 | 2 | 2386 | Axial | 66031 | 71134 | 72497 | 73631 | 73362 | 71.96 | 71827 | 65169 | 180.66 | 23175 | 910 | VT01435 | 1636 | 0.92 | D | 45.97 | 77.51 | 2025-09-16 | FlatCompact-BCD_2x2 | 1884 | 1696 | 946 |  |  | 229.4 | 35 | 35 | 500 | AC motor | 60 | K | no | no | C | D | Epoxy coated aluminum | 2025-01-02 | 8 | 3 | yes | piece | 1
GCHC RD 050.2/14-26 | GCHC RD | 050.2/14-26 | 4240339 | finoox | GCHC 050.2C/1x4-2391-L-D/6/32/2.10/3600/EXS/1/015023 | 8455 | 4 | 1 | 2391 | Axial | 50004 | 52959 | 54566 | 56321 | 56672 | 57314 | 57.64 | 50574 | 361.32 | 10071 | 520 | VT01437 | 0.418 | 0.18 | B | 26.44 | 58.11 | 29 | FlatCompact-BCD_1x4 | 3684 | 888 | 946 |  |  | 275.9 | 28 | 28 | 500 | AC motor | 60 | L | no | no | C | D | Epoxy coated aluminum | 2025-01-02 | 6 | 6 | yes | piece | 1
GCHC RD 050.2/21-39 | GCHC RD | 050.2/21-39 | 4236118 | finoox | GCHC 050.2D/2x1-2355-X-D/6/80/2.10/1200/AXS/1/015023 | 6170 | 1 | 2 | 2355 | Axial | 50517 | 53024 | 55188 | 56683 | 57044 | 57945 | 58349 | 51218 | 301.1 | 10480 | 810 | VT03093U | 0.574 | 2025-03-01 | C | 39.41 | 70.92 | 2025-01-26 | FlatCompact-BCD_2x1 | 1284 | 2096 | 919 |  |  | 215.9 | 28 | 28 | 500 | AC motor | 60 | X | no | no | D | D | Aluminum | 2025-01-02 | 12 | 6 | yes | piece | 1
GCHC RD 050.2/11-51 | GCHC RD | 050.2/11-51 | 4234409 | finoox | GCHC 050.2B/1x1-2420-2-D/4/24/2.10/720/AXS/1/015023 | 2861 | 1 | 1 | 2420 | Axial | 19693 | 19801 | 21378 | 21332 | 20952 | 21368 | 21622 | 19678 | 36.13 | 7257 | 1600 | VT03013U.1 | 1017 | 1965-01-01 | E | 51.09 | 82.34 | 2025-02-03 | FlatCompact-BCD_1x1 | 804 | 668 | 957 |  |  | 55.8 | 18 | 18 | 500 | EC motor | 5060 | 2 | no | no | B | D | Aluminum | 2025-01-02 | 8 | 4 | yes | piece | 1
GCHC RD 063.2/22-33 | GCHC RD | 063.2/22-33 | 4237030 | finoox | GCHC 063.2C/2x2-2400-K-D/3/64/2.10/1800/EXS/1/015023 | 8930 | 2 | 2 | 2400 | Axial | 55858 | 59241 | 60492 | 61.67 | 61628 | 60996 | 60917 | 55904 | 180.66 | 17346 | 490 | VT01442 | 0.646 | 0.34 | C | 33.16 | 64.7 | 2025-09-15 | FlatCompact-BCD_2x2 | 1884 | 1696 | 948 |  |  | 225.4 | 28 | 28 | 630 | AC motor | 60 | K | no | no | C | D | Epoxy coated aluminum | 2025-01-02 | 8 | 3 | yes | piece | 1
GCHC RD 063.2/13-44 | GCHC RD | 063.2/13-44 | 4241796 | finoox | GCHC 063.2C/1x3-2558-2-D/4/32/2.10/2700/EXS/1/015023 | 9805 | 3 | 1 | 2558 | Axial | 78222 | 81586 | 84483 | 85.62 | 84869 | 84817 | 85016 | 78124 | 180.66 | 25198 | 950 | VT03144U.1 | 1762 | 1 | D | 43.87 | 75.43 | 2025-06-15 | FlatCompact-BCD_1x3 | 2784 | 888 | 973 |  |  | 196.2 | 35 | 35 | 630 | EC motor | 5060 | 2 | no | no | C | D | Epoxy coated aluminum | 2025-01-02 | 4 | 4 | yes | piece | 1
GCHC RD 045.2/11-36 | GCHC RD | 045.2/11-36 | 4234191 | finoox | GCHC 045.2B/1x1-2525-1-D/4/24/2.10/720/EXS/1/015023 | 2487 | 1 | 1 | 2525 | Axial | 9891 | 10111 | 10671 | 10819 | 10791 | 10968 | 11037 | 9924 | 36.13 | 2660 | 825 | VT03007U.1 | 0.098 | 0.47 | C | 36.31 | 67.55 | 2025-02-03 | FlatCompact-BCD_1x1 | 804 | 668 | 885 |  |  | 49.4 | 16 | 16 | 450 | EC motor | 5060 | 1 | no | no | B | D | Epoxy coated aluminum | 2025-01-02 | 12 | 4 | yes | piece | 1
GCHC RD 063.2/14-41 | GCHC RD | 063.2/14-41 | 4241983 | finoox | GCHC 063.2C/1x4-2555-2-D/3/32/2.10/3600/EXS/1/015023 | 11695 | 4 | 1 | 2555 | Axial | 74065 | 82184 | 83229 | 84.26 | 84314 | 81861 | 81342 | 73189 | 180.66 | 29590 | 800 | VT03144U.1 | 1938-01-01 | 0.69 | D | 41.28 | 72.95 | 2025-05-15 | FlatCompact-BCD_1x4 | 3684 | 888 | 973 |  |  | 236.2 | 35 | 35 | 630 | EC motor | 5060 | 2 | no | no | C | D | Epoxy coated aluminum | 2025-01-02 | 4 | 3 | yes | piece | 1
GCHC RD 063.2/13-18 | GCHC RD | 063.2/13-18 | 4242598 | finoox | GCHC 063.2D/1x3-2500-1-D/6/40/2.10/3600/AXS/1/015023 | 11748 | 3 | 1 | 2500 | Axial | 39086 | 41702 | 43037 | 44.62 | 45044 | 45742 | 46083 | 39753 | 451.65 | 7496 | 310 | VT03145U.1 | 0.073 | 0.13 | A+ | 17.63 | 49.33 | 36.2 | FlatCompact-BCD_1x3 | 3684 | 1088 | 965 |  |  | 300 | 28 | 28 | 630 | EC motor | 5060 | 1 | no | no | D | D | Aluminum | 2025-01-02 | 8 | 6 | yes | piece | 1
GCHC RD 063.2/22-28 | GCHC RD | 063.2/22-28 | 4237071 | finoox | GCHC 063.2C/2x2-2503-1-D/4/64/2.10/1800/AXS/1/015023 | 11726 | 2 | 2 | 2503 | Axial | 51714 | 54108 | 55743 | 57.11 | 57331 | 57679 | 57.86 | 52.24 | 240.88 | 12159 | 425 | VT03145U.1 | 0.195 | 0.25 | A+ | 2025-08-27 | 59.34 | 2025-06-20 | FlatCompact-BCD_2x2 | 1884 | 1696 | 965 |  |  | 229.3 | 28 | 28 | 630 | EC motor | 5060 | 1 | no | no | C | D | Aluminum | 2025-01-02 | 8 | 4 | yes | piece | 1
GCHC RD 063.2/11-23 | GCHC RD | 063.2/11-23 | 4242138 | finoox | GCHC 063.2D/1x1-2505-1-D/4/40/2.10/1200/EXS/1/015023 | 4536 | 1 | 1 | 2505 | Axial | 19376 | 20125 | 20835 | 21311 | 21409 | 21637 | 21738 | 19601 | 100.37 | 4540 | 500 | VT03145U.1 | 0.066 | 0.39 | A+ | 22.91 | 54.29 | 2025-04-08 | FlatCompact-BCD_1x1 | 1284 | 1088 | 965 |  |  | 98.4 | 18 | 18 | 630 | EC motor | 5060 | 1 | no | no | D | D | Epoxy coated aluminum | 2025-01-02 | 10 | 4 | yes | piece | 1
GCHC RD 050.2/13-45 | GCHC RD | 050.2/13-45 | 4240185 | finoox | GCHC 050.2C/1x3-2521-1-D/3/32/2.10/2700/EXS/1/015023 | 6838 | 3 | 1 | 2521 | Axial | 53939 | 56057 | 57845 | 58638 | 58312 | 58144 | 58198 | 53998 | 135.49 | 18524 | 1135 | VT03011U.1 | 1013 | 1965-01-01 | D | 45.43 | 76.97 | 2025-05-11 | FlatCompact-BCD_1x3 | 2784 | 888 | 936 |  |  | 167.4 | 28 | 28 | 500 | EC motor | 5060 | 1 | no | no | C | D | Epoxy coated aluminum | 2025-01-02 | 4 | 3 | yes | piece | 1
GCHC RD 080.3/22-36 | GCHC RD | 080.3/22-36 | 6167932 | finoox | GCHC 080.3D/2x2-3564-2-D/4/80/2.10/2400/EXS/1/015023 | 23982 | 2 | 2 | 3564 | Axial | 110481 | 116.33 | 119359 | 121985 | 122096 | 121792 | 121859 | 110998 | 401.46 | 28860 | 440 | VT01445U.3 | 0.866 | 0.6 | B | 36.14 | 67.82 | 36.3 | FlatCompact-BCD_2x2 | 2484 | 2096 | 970 |  |  | 434.4 | 42 | 42 | 800 | EC motor | 5060 | 2 | no | no | D | D | Epoxy coated aluminum | 2025-01-02 | 6 | 4 | yes | piece | 1
GCHC RD 050.2/21-32 | GCHC RD | 050.2/21-32 | 4236068 | finoox | GCHC 050.2D/2x1-2333-S-D/3/80/2.10/1200/AXS/1/015023 | 4534 | 1 | 2 | 2333 | Axial | 30482 | 31605 | 32.67 | 33455 | 33509 | 33733 | 33769 | 30826 | 150.55 | 7757 | 530 | VT01435 | 0.295 | 0.35 | C | 32.19 | 63.71 | 2025-02-13 | FlatCompact-BCD_2x1 | 1284 | 2096 | 946 |  |  | 172.5 | 22 | 22 | 500 | AC motor | 50 | S | no | no | D | D | Aluminum | 2025-01-02 | 10 | 3 | yes | piece | 1
GCHC RD 063.2/23-34 | GCHC RD | 063.2/23-34 | 4237193 | finoox | GCHC 063.2C/2x3-2358-D-D/4/64/2.10/2700/AXS/1/015023 | 12907 | 3 | 2 | 2358 | Axial | 85.05 | 89868 | 92015 | 94164 | 94061 | 94402 | 94575 | 85605 | 361.32 | 20732 | 430 | VT01442 | 0.724 | 0.32 | B | 33.5 | 65.16 | 2025-09-30 | FlatCompact-BCD_2x3 | 2784 | 1696 | 948 |  |  | 348.9 | 35 | 35 | 630 | AC motor | 50 | D | no | no | C | D | Aluminum | 2025-01-02 | 6 | 4 | yes | piece | 1
GCHC RD 050.2/13-41 | GCHC RD | 050.2/13-41 | 4240998 | finoox | GCHC 050.2D/1x3-2354-W-D/3/40/2.10/3600/AXS/1/015023 | 6035 | 3 | 1 | 2354 | Axial | 58.74 | 61588 | 63 | 64341 | 64451 | 64277 | 64387 | 59039 | 225.82 | 16055 | 865 | VT03093U | 0.594 | 0.97 | C | 40.98 | 72.67 | 2025-03-19 | FlatCompact-BCD_1x3 | 3684 | 1088 | 919 |  |  | 242.1 | 35 | 35 | 500 | AC motor | 50 | W | no | no | D | D | Aluminum | 2025-01-02 | 4 | 3 | yes | piece | 1
GCHC RD 050.2/22-53 | GCHC RD | 050.2/22-53 | 4236341 | finoox | GCHC 050.2D/2x2-2349-I-D/3/80/2.10/2400/EXS/1/015023 | 8444 | 2 | 2 | 2349 | Axial | 108946 | 118189 | 120444 | 122276 | 121715 | 119491 | 119334 | 108524 | 301.1 | 38293 | 1590 | VT03150U | 3244 | 2025-07-01 | E | 53.08 | 84.74 | 2025-04-28 | FlatCompact-BCD_2x2 | 2484 | 2096 | 919 |  |  | 312.9 | 42 | 42 | 500 | AC motor | 60 | I | no | no | D | D | Epoxy coated aluminum | 2025-01-02 | 6 | 3 | yes | piece | 1
GCHC RD 050.2/13-34 | GCHC RD | 050.2/13-34 | 4241030 | finoox | GCHC 050.2D/1x3-2387-L-D/6/40/2.10/3600/AXS/1/015023 | 8289 | 3 | 1 | 2387 | Axial | 51803 | 54959 | 56743 | 58697 | 59222 | 60037 | 60506 | 52651 | 451.65 | 10135 | 500 | VT01435 | 0.528 | 0.37 | C | 34.12 | 65.81 | 36.2 | FlatCompact-BCD_1x3 | 3684 | 1088 | 946 |  |  | 312.3 | 28 | 28 | 500 | AC motor | 60 | L | no | no | D | D | Aluminum | 2025-01-02 | 6 | 6 | yes | piece | 1
GCHC RD 050.2/23-50 | GCHC RD | 050.2/23-50 | 4236575 | finoox | GCHC 050.2D/2x3-2348-S-D/3/80/2.10/3600/EXS/1/015023 | 12663 | 3 | 2 | 2348 | Axial | 144371 | 152626 | 156397 | 159.15 | 158814 | 157073 | 156918 | 144314 | 451.65 | 45367 | 1180 | VT03150U | 3012 | 0.9 | D | 50.09 | 81.96 | 43.2 | FlatCompact-BCD_2x3 | 3684 | 2096 | 1119 |  |  | 458 | 54 | 54 | 500 | AC motor | 50 | S | no | no | D | D | Epoxy coated aluminum | 2025-01-02 | 4 | 3 | yes | piece | 1
GCHC RD 045.2/12-48 | GCHC RD | 045.2/12-48 | 4239272 | finoox | GCHC 045.2C/1x2-2419-1-D/4/32/2.10/1800/EXS/1/015023 | 4961 | 2 | 1 | 2419 | Axial | 38926 | 41425 | 42452 | 43.29 | 43.22 | 42842 | 42866 | 38942 | 120.44 | 11119 | 1350 | VT03007U.1 | 0.746 | 1965-01-01 | D | 47.66 | 79.08 | 2025-04-10 | FlatCompact-BCD_1x2 | 1884 | 888 | 885 |  |  | 121.8 | 28 | 28 | 450 | EC motor | 5060 | 1 | no | no | C | D | Epoxy coated aluminum | 2025-01-02 | 8 | 4 | yes | piece | 1
GCHC RD 063.2/12-64 | GCHC RD | 063.2/12-64 | 4242335 | finoox | GCHC 063.2D/1x2-2412-2-D/3/40/2.10/2400/EXS/1/015023 | 9268 | 2 | 1 | 2412 | Axial | 81254 | 85169 | 87991 | 88591 | 88225 | 86927 | 87162 | 80.66 | 150.55 | 35454 | 1510 | VT03143U.1 | 2029-06-01 | 5 | E | 63.95 | 95.49 | 2025-06-13 | FlatCompact-BCD_1x2 | 2484 | 1088 | 961 |  |  | 210.1 | 35 | 35 | 630 | EC motor | 5060 | 2 | no | no | D | D | Epoxy coated aluminum | 2025-01-02 | 4 | 3 | yes | piece | 1
GCHC RD 050.2/13-45 | GCHC RD | 050.2/13-45 | 4234721 | finoox | GCHC 050.2B/1x3-2520-1-D/4/24/2.10/2160/AXS/1/015023 | 5949 | 3 | 1 | 2520 | Axial | 44057 | 47322 | 48674 | 49309 | 48985 | 48424 | 48517 | 43877 | 108.39 | 13706 | 1070 | VT03011U.1 | 0.95 | 2025-04-01 | D | 44.71 | 76.15 | 2025-02-09 | FlatCompact-BCD_1x3 | 2244 | 668 | 936 |  |  | 127.1 | 28 | 28 | 500 | EC motor | 5060 | 1 | no | no | B | D | Aluminum | 2025-01-02 | 6 | 4 | yes | piece | 1
GCHC RD 063.2/24-44 | GCHC RD | 063.2/24-44 | 4237575 | finoox | GCHC 063.2C/2x4-2555-2-D/3/64/2.10/3600/EXS/1/015023 | 23701 | 4 | 2 | 2555 | Axial | 148129 | 164367 | 166457 | 168.52 | 168629 | 163721 | 162684 | 146378 | 361.32 | 59180 | 800 | VT03144U.1 | 1976-02-01 | 0.69 | D | 44.13 | 75.96 | 34.6 | FlatCompact-BCD_2x4 | 3684 | 1696 | 1173 |  |  | 435.4 | 54 | 54 | 630 | EC motor | 5060 | 2 | no | no | C | D | Epoxy coated aluminum | 2025-01-02 | 4 | 3 | yes | piece | 1
GCHC RD 050.2/12-52 | GCHC RD | 050.2/12-52 | 4240919 | finoox | GCHC 050.2D/1x2-2560-2-D/6/40/2.10/2400/EXS/1/015023 | 8048 | 2 | 1 | 2560 | Axial | 69805 | 74866 | 76798 | 78866 | 79052 | 78733 | 78926 | 70098 | 301.1 | 15944 | 1415 | VT03013U.1 | 1234 | 2021-01-01 | D | 51.54 | 83.08 | 2025-04-25 | FlatCompact-BCD_1x2 | 2484 | 1088 | 957 |  |  | 216.7 | 35 | 35 | 500 | EC motor | 5060 | 2 | no | no | D | D | Epoxy coated aluminum | 2025-01-02 | 8 | 6 | yes | piece | 1
GCHC RD 080.2/21-22 | GCHC RD | 080.2/21-22 | 4238447 | finoox | GCHC 080.2D/2x1-2492-1-D/4/80/2.10/1200/EXS/1/015023 | 8159 | 1 | 2 | 2492 | Axial | 38269 | 39752 | 41.15 | 42098 | 42308 | 42.74 | 42942 | 38718 | 200.73 | 8939 | 295 | VT03062U.1 | 0.115 | 0.3 | A+ | 2025-08-21 | 53.31 | 2025-01-18 | FlatCompact-BCD_2x1 | 1284 | 2096 | 958 |  |  | 191.6 | 28 | 28 | 800 | EC motor | 5060 | 1 | no | no | D | D | Epoxy coated aluminum | 2025-01-02 | 10 | 4 | yes | piece | 1
GCHC RD 050.2/12-45 | GCHC RD | 050.2/12-45 | 4239956 | finoox | GCHC 050.2C/1x2-2522-1-D/4/32/2.10/1800/EXS/1/015023 | 4884 | 2 | 1 | 2522 | Axial | 41941 | 45003 | 46052 | 46941 | 46802 | 46199 | 46207 | 42035 | 120.44 | 12636 | 1200 | VT03011U.1 | 0.807 | 2025-09-01 | D | 44.76 | 76.19 | 2025-04-10 | FlatCompact-BCD_1x2 | 1884 | 888 | 936 |  |  | 125.2 | 28 | 28 | 500 | EC motor | 5060 | 1 | no | no | C | D | Epoxy coated aluminum | 2025-01-02 | 8 | 4 | yes | piece | 1
GCHC RD 063.2/21-63 | GCHC RD | 063.2/21-63 | 4236931 | finoox | GCHC 063.2C/2x1-2550-2-D/4/64/2.10/900/AXS/1/015023 | 9338 | 1 | 2 | 2550 | Axial | 66017 | 67007 | 71304 | 71561 | 70478 | 71313 | 71.94 | 65839 | 120.44 | 23625 | 1285 | VT03143U.1 | 4229 | 2026-03-01 | E | 62.87 | 94.29 | 2025-05-12 | FlatCompact-BCD_2x1 | 984 | 1696 | 961 |  |  | 176.4 | 35 | 35 | 630 | EC motor | 5060 | 2 | no | no | C | D | Aluminum | 2025-01-02 | 8 | 4 | yes | piece | 1
GCHC RD 063.2/12-18 | GCHC RD | 063.2/12-18 | 4242356 | finoox | GCHC 063.2D/1x2-2501-1-D/3/40/2.10/2400/AXS/1/015023 | 6645 | 2 | 1 | 2501 | Axial | 26196 | 27683 | 28197 | 28949 | 29113 | 2025-04-29 | 29.02 | 26444 | 150.55 | 6427 | 345 | VT03145U.1 | 0.057 | 0.15 | A+ | 17.77 | 49.31 | 2025-04-12 | FlatCompact-BCD_1x2 | 2484 | 1088 | 965 |  |  | 164.3 | 22 | 22 | 630 | EC motor | 5060 | 1 | no | no | D | D | Aluminum | 2025-01-02 | 8 | 3 | yes | piece | 1
GCHC RD 063.2/14-24 | GCHC RD | 063.2/14-24 | 4241879 | finoox | GCHC 063.2C/1x4-2501-1-D/4/32/2.10/3600/AXS/1/015023 | 10788 | 4 | 1 | 2501 | Axial | 42469 | 45361 | 46257 | 47562 | 47795 | 47608 | 47635 | 42.77 | 240.88 | 9774 | 345 | VT03145U.1 | 0.127 | 0.15 | A+ | 23.62 | 55.29 | 2025-06-19 | FlatCompact-BCD_1x4 | 3684 | 888 | 965 |  |  | 236.1 | 28 | 28 | 630 | EC motor | 5060 | 1 | no | no | C | D | Aluminum | 2025-01-02 | 6 | 4 | yes | piece | 1
GCHC RD 050.2/12-33 | GCHC RD | 050.2/12-33 | 4239907 | finoox | GCHC 050.2C/1x2-2514-1-D/3/32/2.10/1800/EXS/1/015023 | 4492 | 2 | 1 | 2514 | Axial | 2025-03-25 | 26652 | 27239 | 27803 | 27822 | 27641 | 27627 | 25.39 | 90.33 | 7413 | 695 | VT03011U.1 | 0.172 | 0.47 | B | 32.97 | 64.4 | 2025-06-07 | FlatCompact-BCD_1x2 | 1884 | 888 | 936 |  |  | 115.9 | 22 | 22 | 500 | EC motor | 5060 | 1 | no | no | C | D | Epoxy coated aluminum | 2025-01-02 | 8 | 3 | yes | piece | 1
GCHC RD 045.2/12-47 | GCHC RD | 045.2/12-47 | 4234228 | finoox | GCHC 045.2B/1x2-0426-W-D/3/24/2.10/1440/AXS/1/015023 | 2558 | 2 | 1 | 426 | Axial | 25489 | 27062 | 27902 | 28262 | 28011 | 27704 | 27728 | 25.33 | 54.2 | 9710 | 1360 | VT0326U | 0.895 | 2025-02-02 | E | 47.07 | 78.4 | 2025-07-04 | FlatCompact-BCD_1x2 | 1524 | 668 | 871 |  |  | 86.9 | 22 | 22 | 450 | AC motor | 50 | W | no | no | B | D | Aluminum | 2025-01-02 | 8 | 3 | yes | piece | 1
GCHC RD 050.2/21-38 | GCHC RD | 050.2/21-38 | 4235164 | finoox | GCHC 050.2C/2x1-2354-W-D/3/64/2.10/900/AXS/1/015023 | 3764 | 1 | 2 | 2354 | Axial | 30871 | 31418 | 33016 | 33365 | 33196 | 33594 | 33765 | 31059 | 90.33 | 9606 | 865 | VT03093U | 0.416 | 0.97 | C | 37.53 | 68.94 | 2025-03-08 | FlatCompact-BCD_2x1 | 984 | 1696 | 919 |  |  | 125.5 | 22 | 22 | 500 | AC motor | 50 | W | no | no | C | D | Aluminum | 2025-01-02 | 8 | 3 | yes | piece | 1
GCHC RD 050.2/12-43 | GCHC RD | 050.2/12-43 | 4240785 | finoox | GCHC 050.2D/1x2-2386-K-D/3/40/2.10/2400/EXS/1/015023 | 4392 | 2 | 1 | 2386 | Axial | 43239 | 45523 | 46463 | 47416 | 47495 | 47077 | 47047 | 43296 | 150.55 | 12752 | 910 | VT01435 | 0.776 | 0.92 | D | 43.43 | 74.97 | 2025-09-12 | FlatCompact-BCD_1x2 | 2484 | 1088 | 946 |  |  | 173.2 | 28 | 28 | 500 | AC motor | 60 | K | no | no | D | D | Epoxy coated aluminum | 2025-01-02 | 6 | 3 | yes | piece | 1
GCHC RD 050.2/12-33 | GCHC RD | 050.2/12-33 | 4240788 | finoox | GCHC 050.2D/1x2-2387-L-D/3/40/2.10/2400/AXS/1/015023 | 4078 | 2 | 1 | 2387 | Axial | 28872 | 30609 | 31159 | 31952 | 32089 | 31.93 | 31701 | 2025-06-29 | 150.55 | 7311 | 500 | VT01435 | 0.351 | 0.37 | C | 32.95 | 64.48 | 2025-04-12 | FlatCompact-BCD_1x2 | 2484 | 1088 | 946 |  |  | 172.4 | 22 | 22 | 500 | AC motor | 60 | L | no | no | D | D | Aluminum | 2025-01-02 | 8 | 3 | yes | piece | 1
GCHC RD 050.2/21-54 | GCHC RD | 050.2/21-54 | 4236187 | finoox | GCHC 050.2D/2x1-2420-2-D/6/80/2.10/1200/EXS/1/015023 | 8965 | 1 | 2 | 2420 | Axial | 81216 | 84812 | 88286 | 90139 | 90262 | 91261 | 91737 | 81924 | 301.1 | 18889 | 1600 | VT03013U.1 | 1799 | 1965-01-01 | D | 53.82 | 85.33 | 2025-04-27 | FlatCompact-BCD_2x1 | 1284 | 2096 | 957 |  |  | 220.1 | 35 | 35 | 500 | EC motor | 5060 | 2 | no | no | D | D | Epoxy coated aluminum | 2025-01-02 | 10 | 6 | yes | piece | 1
GCHC RD 080.2/22-41 | GCHC RD | 080.2/22-41 | 4238686 | finoox | GCHC 080.2D/2x2-2485-1-D/6/80/2.10/2400/AXS/1/015023 | 20275 | 2 | 2 | 2485 | Axial | 135608 | 145217 | 149177 | 153291 | 153683 | 153.59 | 154108 | 136388 | 602.19 | 30070 | 535 | VT03061U.1 | 2024-01-01 | 1935-01-01 | B | 41.18 | 72.85 | 52 | FlatCompact-BCD_2x2 | 2484 | 2096 | 958 |  |  | 413 | 42 | 42 | 800 | EC motor | 5060 | 1 | no | no | D | D | Aluminum | 2025-01-02 | 8 | 6 | yes | piece | 1
GCHC RD 063.2/11-39 | GCHC RD | 063.2/11-39 | 4242238 | finoox | GCHC 063.2D/1x1-2557-2-D/6/40/2.10/1200/AXS/1/015023 | 5357 | 1 | 1 | 2557 | Axial | 39237 | 40992 | 42653 | 43641 | 43704 | 44252 | 44569 | 39638 | 150.55 | 8839 | 900 | VT03144U.1 | 0.466 | 0.85 | C | 38.58 | 69.97 | 2025-01-13 | FlatCompact-BCD_1x1 | 1284 | 1088 | 973 |  |  | 118.6 | 28 | 28 | 630 | EC motor | 5060 | 2 | no | no | D | D | Aluminum | 2025-01-02 | 10 | 6 | yes | piece | 1
GCHC RD 045.2/14-49 | GCHC RD | 045.2/14-49 | 4239501 | finoox | GCHC 045.2C/1x4-2530-1-D/6/32/2.10/3600/EXS/1/015023 | 10012 | 4 | 1 | 2530 | Axial | 78423 | 84999 | 86878 | 89289 | 89464 | 88722 | 88865 | 78684 | 361.32 | 17928 | 1200 | VT03007U.1 | 1119 | 2025-01-01 | C | 48.85 | 80.5 | 2025-05-29 | FlatCompact-BCD_1x4 | 3684 | 888 | 885 |  |  | 261.1 | 35 | 35 | 450 | EC motor | 5060 | 1 | no | no | C | D | Epoxy coated aluminum | 2025-01-02 | 6 | 6 | yes | piece | 1
GCHC RD 063.2/22-66 | GCHC RD | 063.2/22-66 | 4238045 | finoox | GCHC 063.2D/2x2-2552-2-D/4/80/2.10/2400/AXS/1/015023 | 19105 | 2 | 2 | 2552 | Axial | 198.03 | 205415 | 214092 | 216123 | 214795 | 214.1 | 215095 | 197443 | 401.46 | 65042 | 1435 | VT03143U.1 | 11015 | 2025-03-04 | E | 65.97 | 97.64 | 39.5 | FlatCompact-BCD_2x2 | 2484 | 2096 | 961 |  |  | 422.6 | 54 | 54 | 630 | EC motor | 5060 | 2 | no | no | D | D | Aluminum | 2025-01-02 | 4 | 4 | yes | piece | 1
GCHC RD 080.2/11-51 | GCHC RD | 080.2/11-51 | 4242931 | finoox | GCHC 080.2D/1x1-2541-2-D/6/40/2.10/1200/EXS/1/015023 | 6564 | 1 | 1 | 2541 | Axial | 53585 | 56297 | 58484 | 59576 | 59424 | 59562 | 59867 | 53767 | 150.55 | 13936 | 950 | VT03059U.2 | 1705 | 1982-02-01 | E | 51.46 | 82.85 | 2025-01-13 | FlatCompact-BCD_1x1 | 1284 | 1088 | 1000 |  |  | 131.7 | 28 | 28 | 800 | EC motor | 5060 | 2 | no | no | D | D | Epoxy coated aluminum | 2025-01-02 | 10 | 6 | yes | piece | 1
GCHC RD 063.2/22-43 | GCHC RD | 063.2/22-43 | 4238062 | finoox | GCHC 063.2D/2x2-2555-2-D/3/80/2.10/2400/AXS/1/015023 | 14181 | 2 | 2 | 2555 | Axial | 105781 | 112973 | 115569 | 117419 | 116971 | 115234 | 115161 | 105482 | 301.1 | 34193 | 800 | VT03144U.1 | 1222 | 0.69 | C | 43.31 | 74.99 | 2025-04-28 | FlatCompact-BCD_2x2 | 2484 | 2096 | 973 |  |  | 315.1 | 42 | 42 | 630 | EC motor | 5060 | 2 | no | no | D | D | Aluminum | 2025-01-02 | 6 | 3 | yes | piece | 1
GCHC RD 063.2/21-31 | GCHC RD | 063.2/21-31 | 4236894 | finoox | GCHC 063.2C/2x1-2508-1-D/3/64/2.10/900/AXS/1/015023 | 6460 | 1 | 2 | 2508 | Axial | 31219 | 31.76 | 33403 | 33753 | 33573 | 33976 | 34152 | 31401 | 90.33 | 9768 | 615 | VT03145U.1 | 0.247 | 0.65 | B | 31.49 | 62.91 | 2025-03-08 | FlatCompact-BCD_2x1 | 984 | 1696 | 965 |  |  | 121.1 | 22 | 22 | 630 | EC motor | 5060 | 1 | no | no | C | D | Aluminum | 2025-01-02 | 8 | 3 | yes | piece | 1
GCHC RD 050.2/13-43 | GCHC RD | 050.2/13-43 | 4234717 | finoox | GCHC 050.2B/1x3-2519-1-D/4/24/2.10/2160/AXS/1/015023 | 5949 | 3 | 1 | 2519 | Axial | 42458 | 45256 | 46707 | 47356 | 47083 | 46641 | 46739 | 42345 | 108.39 | 12837 | 1010 | VT03011U.1 | 0.798 | 2015-01-01 | D | 43.45 | 74.89 | 2025-02-09 | FlatCompact-BCD_1x3 | 2244 | 668 | 936 |  |  | 127.1 | 28 | 28 | 500 | EC motor | 5060 | 1 | no | no | B | D | Aluminum | 2025-01-02 | 6 | 4 | yes | piece | 1
GCHC RD 063.2/11-39 | GCHC RD | 063.2/11-39 | 4241373 | finoox | GCHC 063.2C/1x1-2556-2-D/6/32/2.10/900/EXS/1/015023 | 4782 | 1 | 1 | 2556 | Axial | 27066 | 2025-04-28 | 29424 | 29986 | 29957 | 30327 | 30528 | 27191 | 90.33 | 6620 | 850 | VT03144U.1 | 0.452 | 0.77 | D | 38.53 | 69.85 | 2025-08-07 | FlatCompact-BCD_1x1 | 984 | 888 | 973 |  |  | 86.2 | 22 | 22 | 630 | EC motor | 5060 | 2 | no | no | C | D | Epoxy coated aluminum | 2025-01-02 | 12 | 6 | yes | piece | 1
GCHC RD 063.2/22-43 | GCHC RD | 063.2/22-43 | 4237169 | finoox | GCHC 063.2C/2x2-2556-2-D/3/64/2.10/1800/EXS/1/015023 | 12700 | 2 | 2 | 2556 | Axial | 82301 | 86194 | 89027 | 90085 | 89303 | 88671 | 88763 | 82032 | 180.66 | 31552 | 850 | VT03144U.1 | 1643 | 0.77 | D | 42.73 | 74.28 | 17 | FlatCompact-BCD_2x2 | 1884 | 1696 | 973 |  |  | 229.7 | 35 | 35 | 630 | EC motor | 5060 | 2 | no | no | C | D | Epoxy coated aluminum | 2025-01-02 | 6 | 3 | yes | piece | 1
GCHC RD 050.2/11-38 | GCHC RD | 050.2/11-38 | 4240638 | finoox | GCHC 050.2D/1x1-2518-1-D/3/40/2.10/1200/AXS/1/015023 | 2943 | 1 | 1 | 2518 | Axial | 2025-05-20 | 20814 | 21511 | 21895 | 21921 | 21988 | 22025 | 20189 | 75.27 | 5565 | 945 | VT03011U.1 | 0.188 | 1 | B | 37.59 | 68.96 | 2025-04-06 | FlatCompact-BCD_1x1 | 1284 | 1088 | 936 |  |  | 90.2 | 18 | 18 | 500 | EC motor | 5060 | 1 | no | no | D | D | Aluminum | 2025-01-02 | 10 | 3 | yes | piece | 1
GCHC RD 050.2/12-43 | GCHC RD | 050.2/12-43 | 4239948 | finoox | GCHC 050.2C/1x2-2521-1-D/6/32/2.10/1800/AXS/1/015023 | 5286 | 2 | 1 | 2521 | Axial | 48854 | 51517 | 53292 | 54642 | 54553 | 54965 | 55214 | 49244 | 180.66 | 11099 | 1135 | VT03011U.1 | 0.718 | 1965-01-01 | C | 43.39 | 74.82 | 2025-01-15 | FlatCompact-BCD_1x2 | 1884 | 888 | 936 |  |  | 142.7 | 28 | 28 | 500 | EC motor | 5060 | 1 | no | no | C | D | Aluminum | 2025-01-02 | 8 | 6 | yes | piece | 1
GCHC RD 050.2/22-47 | GCHC RD | 050.2/22-47 | 4235541 | finoox | GCHC 050.2C/2x2-2521-1-D/3/64/2.10/1800/EXS/1/015023 | 8788 | 2 | 2 | 2521 | Axial | 68276 | 73.88 | 75215 | 76356 | 76036 | 74409 | 74252 | 67847 | 180.66 | 24699 | 1135 | VT03011U.1 | 1351 | 1965-01-01 | D | 46.69 | 78.22 | 2025-09-16 | FlatCompact-BCD_2x2 | 1884 | 1696 | 936 |  |  | 209.5 | 35 | 35 | 500 | EC motor | 5060 | 1 | no | no | C | D | Epoxy coated aluminum | 2025-01-02 | 8 | 3 | yes | piece | 1
GCHC RD 080.2/22-44 | GCHC RD | 080.2/22-44 | 4238809 | finoox | GCHC 080.2D/2x2-2544-2-D/4/80/2.10/2400/EXS/1/015023 | 20395 | 2 | 2 | 2544 | Axial | 142875 | 152825 | 156282 | 159.23 | 158.58 | 156387 | 156438 | 142446 | 401.46 | 43365 | 655 | VT03060U.1 | 2149 | 2025-05-01 | C | 44.49 | 76.17 | 39.4 | FlatCompact-BCD_2x2 | 2484 | 2096 | 963 |  |  | 370.1 | 54 | 54 | 800 | EC motor | 5060 | 2 | no | no | D | D | Epoxy coated aluminum | 2025-01-02 | 6 | 4 | yes | piece | 1
GCHC RD 080.2/23-47 | GCHC RD | 080.2/23-47 | 4239084 | finoox | GCHC 080.2D/2x3-2545-2-D/3/80/2.10/3600/AXS/1/015023 | 25831 | 3 | 2 | 2545 | Axial | 189495 | 211802 | 213182 | 217188 | 217332 | 210601 | 209785 | 187441 | 451.65 | 73578 | 695 | VT03060U.1 | 1971-03-01 | 2015-01-01 | D | 46.55 | 78.43 | 43.2 | FlatCompact-BCD_2x3 | 3684 | 2096 | 1163 |  |  | 490.5 | 54 | 54 | 800 | EC motor | 5060 | 2 | no | no | D | D | Aluminum | 2025-01-02 | 4 | 3 | yes | piece | 1
GCHC RD 080.2/23-63 | GCHC RD | 080.2/23-63 | 4239136 | finoox | GCHC 080.2D/2x3-2659-L-D/3/80/2.10/3600/EXS/1/015023 | 21181 | 3 | 2 | 2659 | Axial | 210.61 | 244452 | 242049 | 247516 | 248201 | 236556 | 234921 | 209537 | 451.65 | 103591 | 1070 | VT01384U | 10791 | 2025-03-03 | E | 63.33 | 95.22 | 43.2 | FlatCompact-BCD_2x3 | 3684 | 2096 | 1191 |  |  | 557.7 | 54 | 54 | 800 | AC motor | 60 | L | no | no | D | D | Epoxy coated aluminum | 2025-01-02 | 4 | 3 | yes | piece | 1
GCHC RD 050.2/13-53 | GCHC RD | 050.2/13-53 | 4241183 | finoox | GCHC 050.2D/1x3-2790-K-D/6/40/2.10/3600/EXS/1/015023 | 9345 | 3 | 1 | 2790 | Axial | 121.9 | 128362 | 132493 | 135588 | 135691 | 136424 | 136941 | 122837 | 451.65 | 28134 | 1640 | VT03150U | 2898 | 1964-01-01 | D | 53.12 | 84.8 | 39.2 | FlatCompact-BCD_1x3 | 3684 | 1088 | 919 |  |  | 316.1 | 42 | 42 | 500 | AC motor | 60 | K | no | no | D | D | Epoxy coated aluminum | 2025-01-02 | 4 | 6 | yes | piece | 1
GCHC RD 080.3/23-56 | GCHC RD | 080.3/23-56 | 6209330 | finoox | GCHC 080.3D/2x3-3560-2-D/6/80/2.10/3600/EXS/1/015023 | 40491 | 3 | 2 | 3560 | Axial | 352712 | 385084 | 393111 | 400784 | 401119 | 393562 | 395367 | 354211 | 903.29 | 100871 | 990 | VT01445U.3 | 12717 | 2025-01-03 | E | 56.13 | 88.01 | 86.5 | FlatCompact-BCD_2x3 | 3684 | 2096 | 1170 |  |  | 745 | 76.1 | 76.1 | 800 | EC motor | 5060 | 2 | no | no | D | D | Epoxy coated aluminum | 2025-01-02 | 4 | 6 | yes | piece | 1
GCHC RD 045.2/11-49 | GCHC RD | 045.2/11-49 | 4239163 | finoox | GCHC 045.2C/1x1-0423-X-D/3/32/2.10/900/EXS/1/015023 | 2092 | 1 | 1 | 423 | Axial | 18011 | 18272 | 19222 | 19379 | 19227 | 19424 | 19524 | 18068 | 45.16 | 6303 | 1460 | VT0326U | 0.593 | 3 | E | 48.55 | 79.84 | 2025-09-03 | FlatCompact-BCD_1x1 | 984 | 888 | 871 |  |  | 69.3 | 16 | 16 | 450 | AC motor | 60 | X | no | no | C | D | Epoxy coated aluminum | 2025-01-02 | 8 | 3 | yes | piece | 1
GCHC RD 050.2/23-42 | GCHC RD | 050.2/23-42 | 4235595 | finoox | GCHC 050.2C/2x3-2332-D-D/6/64/2.10/2700/EXS/1/015023 | 12876 | 3 | 2 | 2332 | Axial | 122305 | 129173 | 133164 | 136693 | 137091 | 137916 | 138543 | 123486 | 541.97 | 26999 | 850 | VT01435 | 1638 | 0.74 | C | 42.3 | 73.95 | 46.3 | FlatCompact-BCD_2x3 | 2784 | 1696 | 946 |  |  | 408.6 | 42 | 42 | 500 | AC motor | 50 | D | no | no | C | D | Epoxy coated aluminum | 2025-01-02 | 6 | 6 | yes | piece | 1
GCHC RD 080.2/11-42 | GCHC RD | 080.2/11-42 | 4242794 | finoox | GCHC 080.2D/1x1-2449-2-D/3/40/2.10/1200/AXS/1/015023 | 4718 | 1 | 1 | 2449 | Axial | 36539 | 37902 | 39516 | 39883 | 39488 | 39423 | 39544 | 36419 | 75.27 | 13716 | 770 | VT03060U.1 | 0.841 | 2025-05-01 | D | 41.5 | 72.88 | 2025-06-06 | FlatCompact-BCD_1x1 | 1284 | 1088 | 963 |  |  | 100.9 | 22 | 22 | 800 | EC motor | 5060 | 2 | no | no | D | D | Aluminum | 2025-01-02 | 8 | 3 | yes | piece | 1
GCHC RD 050.2/11-29 | GCHC RD | 050.2/11-29 | 4239605 | finoox | GCHC 050.2C/1x1-2387-L-D/3/32/2.10/900/EXS/1/015023 | 2161 | 1 | 1 | 2387 | Axial | 11348 | 11711 | 12162 | 12386 | 12392 | 12484 | 12515 | 1943-11-01 | 45.16 | 3222 | 500 | VT01435 | 0.177 | 0.37 | D | 29.45 | 60.76 | 2025-09-03 | FlatCompact-BCD_1x1 | 984 | 888 | 946 |  |  | 72.3 | 16 | 16 | 500 | AC motor | 60 | L | no | no | C | D | Epoxy coated aluminum | 2025-01-02 | 12 | 3 | yes | piece | 1
GCHC RD 050.2/23-30 | GCHC RD | 050.2/23-30 | 4236644 | finoox | GCHC 050.2D/2x3-2391-L-D/3/80/2.10/3600/AXS/1/015023 | 11277 | 3 | 2 | 2391 | Axial | 80675 | 86145 | 88212 | 89771 | 90172 | 89397 | 89293 | 81145 | 451.65 | 20256 | 520 | VT01437 | 0.602 | 0.18 | B | 30.35 | 62.23 | 38.5 | FlatCompact-BCD_2x3 | 3684 | 2096 | 1146 |  |  | 435.9 | 35 | 35 | 500 | AC motor | 60 | L | no | no | D | D | Aluminum | 2025-01-02 | 6 | 3 | yes | piece | 1
GCHC RD 050.2/23-50 | GCHC RD | 050.2/23-50 | 4236573 | finoox | GCHC 050.2D/2x3-2348-S-D/4/80/2.10/3600/AXS/1/015023 | 13355 | 3 | 2 | 2348 | Axial | 172489 | 181867 | 186.77 | 190827 | 190993 | 190.41 | 190.7 | 173455 | 602.19 | 44484 | 1180 | VT03150U | 3043 | 0.9 | D | 49.7 | 81.57 | 54.8 | FlatCompact-BCD_2x3 | 3684 | 2096 | 1119 |  |  | 501.8 | 54 | 54 | 500 | AC motor | 50 | S | no | no | D | D | Aluminum | 2025-01-02 | 4 | 4 | yes | piece | 1
GCHC RD 050.2/11-42 | GCHC RD | 050.2/11-42 | 4240504 | finoox | GCHC 050.2D/1x1-2348-S-D/4/40/2.10/1200/EXS/1/015023 | 2916 | 1 | 1 | 2348 | Axial | 28206 | 29313 | 30344 | 30.95 | 30954 | 31105 | 31175 | 28362 | 100.37 | 7414 | 1180 | VT03150U | 0.507 | 0.9 | D | 42.42 | 73.79 | 2025-06-08 | FlatCompact-BCD_1x1 | 1284 | 1088 | 919 |  |  | 102.7 | 22 | 22 | 500 | AC motor | 50 | S | no | no | D | D | Epoxy coated aluminum | 2025-01-02 | 10 | 4 | yes | piece | 1
GCHC RD 045.2/12-48 | GCHC RD | 045.2/12-48 | 4234239 | finoox | GCHC 045.2B/1x2-2419-1-D/4/24/2.10/1440/EXS/1/015023 | 4190 | 2 | 1 | 2419 | Axial | 29412 | 30868 | 31911 | 32396 | 32212 | 32075 | 32142 | 29385 | 72.26 | 9282 | 1350 | VT03007U.1 | 0.774 | 1965-01-01 | D | 48.19 | 79.53 | 2025-01-06 | FlatCompact-BCD_1x2 | 1524 | 668 | 885 |  |  | 85.4 | 22 | 22 | 450 | EC motor | 5060 | 1 | no | no | B | D | Epoxy coated aluminum | 2025-01-02 | 8 | 4 | yes | piece | 1
GCHC RD 063.2/24-39 | GCHC RD | 063.2/24-39 | 4237522 | finoox | GCHC 063.2C/2x4-2509-1-D/4/64/2.10/3600/EXS/1/015023 | 22896 | 4 | 2 | 2509 | Axial | 144296 | 152453 | 155895 | 159.14 | 159057 | 158258 | 158402 | 144806 | 481.75 | 38986 | 655 | VT03145U.1 | 1202 | 0.75 | B | 39.36 | 71.19 | 44 | FlatCompact-BCD_2x4 | 3684 | 1696 | 1165 |  |  | 436.5 | 54 | 54 | 630 | EC motor | 5060 | 1 | no | no | C | D | Epoxy coated aluminum | 2025-01-02 | 4 | 4 | yes | piece | 1
GCHC RD 050.2/21-36 | GCHC RD | 050.2/21-36 | 4236212 | finoox | GCHC 050.2D/2x1-2515-1-D/3/80/2.10/1200/AXS/1/015023 | 5651 | 1 | 2 | 2515 | Axial | 33894 | 35146 | 36228 | 36991 | 37112 | 37311 | 37353 | 34202 | 150.55 | 8871 | 755 | VT03011U.1 | 0.203 | 0.58 | A | 35.58 | 67.09 | 2025-02-13 | FlatCompact-BCD_2x1 | 1284 | 2096 | 936 |  |  | 162.5 | 22 | 22 | 500 | EC motor | 5060 | 1 | no | no | D | D | Aluminum | 2025-01-02 | 10 | 3 | yes | piece | 1
GCHC RD 080.2/23-53 | GCHC RD | 080.2/23-53 | 4239052 | finoox | GCHC 080.2D/2x3-2538-2-D/4/80/2.10/3600/EXS/1/015023 | 33127 | 3 | 2 | 2538 | Axial | 237604 | 260577 | 264.51 | 269196 | 269278 | 262262 | 262247 | 235.61 | 602.19 | 79571 | 800 | VT03059U.2 | 6009 | 1989-01-01 | D | 53.33 | 85.22 | 58.2 | FlatCompact-BCD_2x3 | 3684 | 2096 | 1200 |  |  | 589.1 | 64 | 64 | 800 | EC motor | 5060 | 2 | no | no | D | D | Epoxy coated aluminum | 2025-01-02 | 4 | 4 | yes | piece | 1
GCHC RD 050.2/11-51 | GCHC RD | 050.2/11-51 | 4239743 | finoox | GCHC 050.2C/1x1-2562-2-D/3/32/2.10/900/EXS/1/015023 | 3148 | 1 | 1 | 2562 | Axial | 21908 | 22215 | 23467 | 23.58 | 23304 | 23514 | 23645 | 21908 | 45.16 | 8745 | 1595 | VT03013U.1 | 0.89 | 1965-01-01 | E | 51.05 | 82.36 | 4 | FlatCompact-BCD_1x1 | 984 | 888 | 957 |  |  | 72 | 18 | 18 | 500 | EC motor | 5060 | 2 | no | no | C | D | Epoxy coated aluminum | 2025-01-02 | 8 | 3 | yes | piece | 1
GCHC RD 050.2/21-55 | GCHC RD | 050.2/21-55 | 4236282 | finoox | GCHC 050.2D/2x1-2562-2-D/4/80/2.10/1200/EXS/1/015023 | 7739 | 1 | 2 | 2562 | Axial | 65671 | 68645 | 71075 | 72.27 | 72163 | 72207 | 72465 | 65928 | 200.73 | 18541 | 1595 | VT03013U.1 | 1699 | 1965-01-01 | D | 54.61 | 86.12 | 2025-04-19 | FlatCompact-BCD_2x1 | 1284 | 2096 | 957 |  |  | 188.9 | 35 | 35 | 500 | EC motor | 5060 | 2 | no | no | D | D | Epoxy coated aluminum | 2025-01-02 | 10 | 4 | yes | piece | 1
GCHC RD 080.2/12-24 | GCHC RD | 080.2/12-24 | 4243134 | finoox | GCHC 080.2D/1x2-2494-1-D/3/40/2.10/2400/AXS/1/015023 | 7008 | 2 | 1 | 2494 | Axial | 40628 | 42682 | 43688 | 44581 | 44636 | 44531 | 44429 | 40805 | 150.55 | 11311 | 340 | VT03062U.1 | 0.165 | 0.45 | A+ | 24.28 | 55.82 | 2025-09-12 | FlatCompact-BCD_1x2 | 2484 | 1088 | 958 |  |  | 176.3 | 28 | 28 | 800 | EC motor | 5060 | 1 | no | no | D | D | Aluminum | 2025-01-02 | 6 | 3 | yes | piece | 1
GCHC RD 045.2/13-46 | GCHC RD | 045.2/13-46 | 4239402 | finoox | GCHC 045.2C/1x3-2529-1-D/6/32/2.10/2700/AXS/1/015023 | 7371 | 3 | 1 | 2529 | Axial | 58094 | 61753 | 63683 | 65504 | 65822 | 66338 | 66711 | 59149 | 270.99 | 12565 | 1125 | VT03007U.1 | 0.697 | 1 | C | 46.33 | 77.86 | 2025-06-22 | FlatCompact-BCD_1x3 | 2784 | 888 | 885 |  |  | 201.9 | 35 | 35 | 450 | EC motor | 5060 | 1 | no | no | C | D | Aluminum | 2025-01-02 | 6 | 6 | yes | piece | 1
GCHC RD 050.3/23-52 | GCHC RD | 050.3/23-52 | 6131233 | finoox | GCHC 050.3D/2x3-3616-W-D/3/80/2.10/3600/AXS/1/015023 | 11644 | 3 | 2 | 3616 | Axial | 150865 | 160422 | 164098 | 166853 | 166332 | 164363 | 164303 | 150852 | 451.65 | 47000 | 1240 | VT01524 | 3843 | 2025-02-03 | D | 51.66 | 83.54 | 43.2 | FlatCompact-BCD_2x3 | 3684 | 2096 | 1146 |  |  | 465.8 | 54 | 54 | 500 | AC motor | 50 | W | no | no | D | D | Aluminum | 2025-01-02 | 4 | 3 | yes | piece | 1
GCHC RD 080.3/21-38 | GCHC RD | 080.3/21-38 | 6089373 | finoox | GCHC 080.3D/2x1-1334-S-D/3/80/2.10/1200/EXS/1/015023 | 7111 | 1 | 2 | 1334 | Axial | 56105 | 58916 | 60722 | 61671 | 61454 | 61084 | 61.07 | 56.09 | 150.55 | 19167 | 510 | VT01371 | 1058 | 1 | D | 38.44 | 69.96 | 14 | FlatCompact-BCD_2x1 | 1284 | 2096 | 955 |  |  | 220.6 | 28 | 28 | 800 | AC motor | 50 | S | no | no | D | D | Epoxy coated aluminum | 2025-01-02 | 10 | 3 | yes | piece | 1
GCHC RD 050.2/23-32 | GCHC RD | 050.2/23-32 | 4236563 | finoox | GCHC 050.2D/2x3-2337-S-D/3/80/2.10/3600/EXS/1/015023 | 12108 | 3 | 2 | 2337 | Axial | 78751 | 83913 | 85142 | 87402 | 87821 | 87094 | 86972 | 79.17 | 451.65 | 19886 | 510 | VT01437 | 0.461 | 0.16 | A | 32.21 | 64.09 | 38.5 | FlatCompact-BCD_2x3 | 3684 | 2096 | 1146 |  |  | 435.9 | 35 | 35 | 500 | AC motor | 50 | S | no | no | D | D | Epoxy coated aluminum | 2025-01-02 | 6 | 3 | yes | piece | 1
GCHC RD 050.2/14-46 | GCHC RD | 050.2/14-46 | 4240309 | finoox | GCHC 050.2C/1x4-2386-K-D/6/32/2.10/3600/EXS/1/015023 | 8695 | 4 | 1 | 2386 | Axial | 90.48 | 95114 | 98186 | 100.63 | 100908 | 101531 | 101997 | 91309 | 361.32 | 20394 | 910 | VT01435 | 1971-01-01 | 0.92 | D | 45.85 | 77.52 | 2025-03-31 | FlatCompact-BCD_1x4 | 3684 | 888 | 946 |  |  | 290.1 | 35 | 35 | 500 | AC motor | 60 | K | no | no | C | D | Epoxy coated aluminum | 2025-01-02 | 4 | 6 | yes | piece | 1
GCHC RD 050.2/13-23 | GCHC RD | 050.2/13-23 | 4241042 | finoox | GCHC 050.2D/1x3-2389-J-D/6/40/2.10/3600/AXS/1/015023 | 8230 | 3 | 1 | 2389 | Axial | 41236 | 43938 | 45386 | 47022 | 47462 | 48125 | 48471 | 41984 | 451.65 | 7944 | 450 | VT01437 | 0.245 | 0.17 | A | 23.17 | 54.86 | 36.2 | FlatCompact-BCD_1x3 | 3684 | 1088 | 946 |  |  | 304.6 | 28 | 28 | 500 | AC motor | 60 | J | no | no | D | D | Aluminum | 2025-01-02 | 8 | 6 | yes | piece | 1
GCHC RD 063.2/21-62 | GCHC RD | 063.2/21-62 | 4237796 | finoox | GCHC 063.2D/2x1-2551-2-D/4/80/2.10/1200/EXS/1/015023 | 10856 | 1 | 2 | 2551 | Axial | 88878 | 94663 | 97709 | 99218 | 98599 | 97477 | 97511 | 88534 | 200.73 | 30740 | 1360 | VT03143U.1 | 4692 | 4 | E | 61.96 | 93.48 | 2025-04-19 | FlatCompact-BCD_2x1 | 1284 | 2096 | 961 |  |  | 226 | 35 | 35 | 630 | EC motor | 5060 | 2 | no | no | D | D | Epoxy coated aluminum | 2025-01-02 | 10 | 4 | yes | piece | 1
GCHC RD 063.2/13-61 | GCHC RD | 063.2/13-61 | 4242680 | finoox | GCHC 063.2D/1x3-2549-2-D/3/40/2.10/3600/AXS/1/015023 | 12610 | 3 | 1 | 2549 | Axial | 101629 | 114733 | 114268 | 116.58 | 116.86 | 112212 | 111709 | 100164 | 225.82 | 42214 | 1210 | VT03143U.1 | 4869 | 1986-02-01 | E | 60.76 | 92.46 | 2025-01-20 | FlatCompact-BCD_1x3 | 3684 | 1088 | 961 |  |  | 303.5 | 42 | 42 | 630 | EC motor | 5060 | 2 | no | no | D | D | Aluminum | 2025-01-02 | 4 | 3 | yes | piece | 1
GCHC RD 080.2/12-37 | GCHC RD | 080.2/12-37 | 4243088 | finoox | GCHC 080.2D/1x2-2484-1-D/6/40/2.10/2400/AXS/1/015023 | 9253 | 2 | 1 | 2484 | Axial | 64456 | 68817 | 70689 | 72652 | 73019 | 73134 | 73432 | 64932 | 301.1 | 14062 | 505 | VT03061U.1 | 0.521 | 2015-01-01 | B | 37.11 | 68.65 | 2025-04-25 | FlatCompact-BCD_1x2 | 2484 | 1088 | 958 |  |  | 221.7 | 35 | 35 | 800 | EC motor | 5060 | 1 | no | no | D | D | Aluminum | 2025-01-02 | 8 | 6 | yes | piece | 1
GCHC RD 045.2/12-38 | GCHC RD | 045.2/12-38 | 4239288 | finoox | GCHC 045.2C/1x2-2525-1-D/6/32/2.10/1800/AXS/1/015023 | 5285 | 2 | 1 | 2525 | Axial | 29571 | 31075 | 32215 | 33129 | 33374 | 33837 | 34086 | 30014 | 180.66 | 6044 | 825 | VT03007U.1 | 0.196 | 0.47 | B | 38.04 | 69.46 | 2025-08-14 | FlatCompact-BCD_1x2 | 1884 | 888 | 885 |  |  | 138.7 | 22 | 22 | 450 | EC motor | 5060 | 1 | no | no | C | D | Aluminum | 2025-01-02 | 8 | 6 | yes | piece | 1
GCHC RD 050.2/12-54 | GCHC RD | 050.2/12-54 | 4239976 | finoox | GCHC 050.2C/1x2-2562-2-D/3/32/2.10/1800/AXS/1/015023 | 5322 | 2 | 1 | 2562 | Axial | 44962 | 47356 | 48986 | 49529 | 48981 | 48584 | 48625 | 44669 | 90.33 | 17489 | 1595 | VT03013U.1 | 1978-01-01 | 1965-01-01 | E | 53.94 | 85.37 | 8 | FlatCompact-BCD_1x2 | 1884 | 888 | 957 |  |  | 125.8 | 28 | 28 | 500 | EC motor | 5060 | 2 | no | no | C | D | Aluminum | 2025-01-02 | 6 | 3 | yes | piece | 1
GCHC RD 063.2/13-32 | GCHC RD | 063.2/13-32 | 4241708 | finoox | GCHC 063.2C/1x3-2507-1-D/3/32/2.10/2700/AXS/1/015023 | 7977 | 3 | 1 | 2507 | Axial | 43217 | 46677 | 47452 | 48422 | 48313 | 47368 | 47287 | 43209 | 135.49 | 13673 | 580 | VT03145U.1 | 0.311 | 0.55 | B | 31.78 | 63.33 | 2025-05-11 | FlatCompact-BCD_1x3 | 2784 | 888 | 965 |  |  | 170 | 28 | 28 | 630 | EC motor | 5060 | 1 | no | no | C | D | Aluminum | 2025-01-02 | 6 | 3 | yes | piece | 1
GCHC RD 063.2/12-35 | GCHC RD | 063.2/12-35 | 4241510 | finoox | GCHC 063.2C/1x2-2508-1-D/6/32/2.10/1800/AXS/1/015023 | 6994 | 2 | 1 | 2508 | Axial | 37446 | 39214 | 40713 | 41856 | 41967 | 42494 | 42792 | 37859 | 180.66 | 7961 | 615 | VT03145U.1 | 0.266 | 0.65 | B | 34.95 | 66.39 | 2025-01-15 | FlatCompact-BCD_1x2 | 1884 | 888 | 965 |  |  | 147.3 | 28 | 28 | 630 | EC motor | 5060 | 1 | no | no | C | D | Aluminum | 2025-01-02 | 8 | 6 | yes | piece | 1
GCHC RD 063.2/21-40 | GCHC RD | 063.2/21-40 | 4237827 | finoox | GCHC 063.2D/2x1-2556-2-D/6/80/2.10/1200/EXS/1/015023 | 10618 | 1 | 2 | 2556 | Axial | 73586 | 76785 | 79914 | 81814 | 82038 | 82981 | 83491 | 74381 | 301.1 | 16651 | 850 | VT03144U.1 | 0.789 | 0.77 | C | 40.18 | 71.7 | 2025-04-27 | FlatCompact-BCD_2x1 | 1284 | 2096 | 973 |  |  | 221.2 | 35 | 35 | 630 | EC motor | 5060 | 2 | no | no | D | D | Epoxy coated aluminum | 2025-01-02 | 10 | 6 | yes | piece | 1
GCHC RD 063.2/14-28 | GCHC RD | 063.2/14-28 | 4241894 | finoox | GCHC 063.2C/1x4-2503-1-D/4/32/2.10/3600/EXS/1/015023 | 11327 | 4 | 1 | 2503 | Axial | 51.22 | 53538 | 55043 | 56386 | 56.62 | 56912 | 57049 | 51746 | 240.88 | 12159 | 425 | VT03145U.1 | 0.195 | 0.25 | A+ | 27.67 | 59.34 | 2025-06-19 | FlatCompact-BCD_1x4 | 3684 | 888 | 965 |  |  | 236.1 | 28 | 28 | 630 | EC motor | 5060 | 1 | no | no | C | D | Epoxy coated aluminum | 2025-01-02 | 4 | 4 | yes | piece | 1
GCHC RD 045.2/24-45 | GCHC RD | 045.2/24-45 | 4235065 | finoox | GCHC 045.2C/2x4-2526-1-D/4/64/2.10/3600/AXS/1/015023 | 15242 | 4 | 2 | 2526 | Axial | 116915 | 122578 | 125925 | 128928 | 129197 | 129.59 | 129845 | 117874 | 481.75 | 28318 | 900 | VT03007U.1 | 0.982 | 0.58 | B | 45.3 | 77.11 | 41.4 | FlatCompact-BCD_2x4 | 3684 | 1696 | 1085 |  |  | 410.6 | 42 | 42 | 450 | EC motor | 5060 | 1 | no | no | C | D | Aluminum | 2025-01-02 | 4 | 4 | yes | piece | 1
GCHC RD 063.2/21-31 | GCHC RD | 063.2/21-31 | 4236881 | finoox | GCHC 063.2C/2x1-2505-1-D/6/64/2.10/900/EXS/1/015023 | 8096 | 1 | 2 | 2505 | Axial | 29969 | 31244 | 32658 | 33517 | 33655 | 34304 | 34618 | 30387 | 180.66 | 6335 | 500 | VT03145U.1 | 0.153 | 0.39 | A | 30.85 | 62.27 | 2025-06-15 | FlatCompact-BCD_2x1 | 984 | 1696 | 965 |  |  | 147.7 | 22 | 22 | 630 | EC motor | 5060 | 1 | no | no | C | D | Epoxy coated aluminum | 2025-01-02 | 12 | 6 | yes | piece | 1
GCHC RD 080.2/22-35 | GCHC RD | 080.2/22-35 | 4238675 | finoox | GCHC 080.2D/2x2-2483-1-D/3/80/2.10/2400/EXS/1/015023 | 17074 | 2 | 2 | 2483 | Axial | 99819 | 106299 | 108394 | 110235 | 109953 | 108529 | 108401 | 99736 | 301.1 | 32203 | 470 | VT03061U.1 | 0.811 | 0.9 | B | 35.3 | 66.97 | 2025-04-28 | FlatCompact-BCD_2x2 | 2484 | 2096 | 958 |  |  | 323.2 | 42 | 42 | 800 | EC motor | 5060 | 1 | no | no | D | D | Epoxy coated aluminum | 2025-01-02 | 6 | 3 | yes | piece | 1
GCHC RD 080.2/23-59 | GCHC RD | 080.2/23-59 | 4238890 | finoox | GCHC 080.2D/2x3-1656-2-D/4/80/2.10/3600/EXS/1/015023 | 33127 | 3 | 2 | 1656 | Axial | 273476 | 309172 | 307.92 | 315327 | 315359 | 303.46 | 301539 | 269522 | 602.19 | 107215 | 1000 | VT03059U.2 | 12936 | 2025-02-03 | E | 59.06 | 90.95 | 58.2 | FlatCompact-BCD_2x3 | 3684 | 2096 | 1200 |  |  | 589.1 | 64 | 64 | 800 | EC motor | 5060 | 2 | no | no | D | D | Epoxy coated aluminum | 2025-01-02 | 4 | 4 | yes | piece | 1
GCHC RD 050.2/12-27 | GCHC RD | 050.2/12-27 | 4240730 | finoox | GCHC 050.2D/1x2-2337-S-D/6/40/2.10/2400/AXS/1/015023 | 5477 | 2 | 1 | 2337 | Axial | 31582 | 33527 | 34.69 | 35901 | 36136 | 36662 | 36946 | 32117 | 301.1 | 6151 | 510 | VT01437 | 0.157 | 0.16 | A | 27.26 | 58.8 | 2025-02-24 | FlatCompact-BCD_1x2 | 2484 | 1088 | 946 |  |  | 210.8 | 22 | 22 | 500 | AC motor | 50 | S | no | no | D | D | Aluminum | 2025-01-02 | 10 | 6 | yes | piece | 1
GCHC RD 050.2/21-28 | GCHC RD | 050.2/21-28 | 4235186 | finoox | GCHC 050.2C/2x1-2385-J-D/4/64/2.10/900/EXS/1/015023 | 4324 | 1 | 2 | 2385 | Axial | 22213 | 23004 | 23948 | 24469 | 24548 | 24888 | 25019 | 22464 | 120.44 | 5239 | 430 | VT01435 | 0.266 | 0.32 | C | 28.24 | 59.66 | 2025-04-10 | FlatCompact-BCD_2x1 | 984 | 1696 | 946 |  |  | 136.9 | 18 | 18 | 500 | AC motor | 60 | J | no | no | C | D | Epoxy coated aluminum | 2025-01-02 | 12 | 4 | yes | piece | 1
GCHC RD 063.2/21-30 | GCHC RD | 063.2/21-30 | 4237655 | finoox | GCHC 063.2D/2x1-2398-I-D/4/80/2.10/1200/AXS/1/015023 | 6786 | 1 | 2 | 2398 | Axial | 40924 | 42568 | 44.11 | 45137 | 45295 | 45824 | 46.03 | 41428 | 200.73 | 9579 | 460 | VT01442 | 0.269 | 0.32 | B | 29.58 | 61.09 | 2025-01-18 | FlatCompact-BCD_2x1 | 1284 | 2096 | 948 |  |  | 187.2 | 28 | 28 | 630 | AC motor | 60 | I | no | no | D | D | Aluminum | 2025-01-02 | 10 | 4 | yes | piece | 1
GCHC RD 080.2/21-53 | GCHC RD | 080.2/21-53 | 4238514 | finoox | GCHC 080.2D/2x1-2540-2-D/6/80/2.10/1200/AXS/1/015023 | 11208 | 1 | 2 | 2540 | Axial | 105569 | 110786 | 115188 | 117411 | 117131 | 117.66 | 118334 | 106.02 | 301.1 | 26263 | 900 | VT03059U.2 | 2904 | 1952-02-01 | D | 53.25 | 84.77 | 2025-09-28 | FlatCompact-BCD_2x1 | 1284 | 2096 | 1000 |  |  | 250 | 42 | 42 | 800 | EC motor | 5060 | 2 | no | no | D | D | Aluminum | 2025-01-02 | 10 | 6 | yes | piece | 1
GCHC RD 063.2/21-37 | GCHC RD | 063.2/21-37 | 4237804 | finoox | GCHC 063.2D/2x1-2553-2-D/3/80/2.10/1200/AXS/1/015023 | 7991 | 1 | 2 | 2553 | Axial | 49056 | 51.24 | 52919 | 53839 | 53708 | 53709 | 53742 | 49213 | 150.55 | 14902 | 700 | VT03144U.1 | 0.418 | 0.52 | B | 37.47 | 68.98 | 14 | FlatCompact-BCD_2x1 | 1284 | 2096 | 973 |  |  | 174.2 | 28 | 28 | 630 | EC motor | 5060 | 2 | no | no | D | D | Aluminum | 2025-01-02 | 10 | 3 | yes | piece | 1
GCHC RD 045.2/21-50 | GCHC RD | 045.2/21-50 | 4234841 | finoox | GCHC 045.2C/2x1-2533-1-D/6/64/2.10/900/EXS/1/015023 | 5895 | 1 | 2 | 2533 | Axial | 46126 | 47885 | 50176 | 51216 | 51246 | 52038 | 52519 | 46542 | 180.66 | 10734 | 1425 | VT03007U.1 | 0.921 | 2025-09-01 | D | 49.78 | 81.18 | 2025-03-16 | FlatCompact-BCD_2x1 | 984 | 1696 | 885 |  |  | 143.6 | 28 | 28 | 450 | EC motor | 5060 | 1 | no | no | C | D | Epoxy coated aluminum | 2025-01-02 | 12 | 6 | yes | piece | 1
GCHC RD 063.2/11-62 | GCHC RD | 063.2/11-62 | 4241349 | finoox | GCHC 063.2C/1x1-2552-2-D/4/32/2.10/900/EXS/1/015023 | 5088 | 1 | 1 | 2552 | Axial | 33807 | 34.32 | 36475 | 36575 | 36001 | 36358 | 36649 | 33702 | 60.22 | 13322 | 1435 | VT03143U.1 | 2945 | 2025-03-04 | E | 62.29 | 93.61 | 2025-04-05 | FlatCompact-BCD_1x1 | 984 | 888 | 961 |  |  | 95.4 | 22 | 22 | 630 | EC motor | 5060 | 2 | no | no | C | D | Epoxy coated aluminum | 2025-01-02 | 8 | 4 | yes | piece | 1
GCHC RD 045.2/22-39 | GCHC RD | 045.2/22-39 | 4234877 | finoox | GCHC 045.2C/2x2-2524-1-D/6/64/2.10/1800/EXS/1/015023 | 10128 | 2 | 2 | 2524 | Axial | 53698 | 56436 | 58447 | 60237 | 60665 | 61617 | 61982 | 54377 | 361.32 | 10932 | 750 | VT03007U.1 | 0.306 | 0.37 | A | 38.91 | 70.43 | 2025-01-30 | FlatCompact-BCD_2x2 | 1884 | 1696 | 885 |  |  | 254.6 | 28 | 28 | 450 | EC motor | 5060 | 1 | no | no | C | D | Epoxy coated aluminum | 2025-01-02 | 8 | 6 | yes | piece | 1
GCHC RD 063.2/11-27 | GCHC RD | 063.2/11-27 | 4242155 | finoox | GCHC 063.2D/1x1-2508-1-D/3/40/2.10/1200/EXS/1/015023 | 4158 | 1 | 1 | 2508 | Axial | 20363 | 21133 | 2025-08-21 | 22202 | 22225 | 22293 | 22281 | 20493 | 75.27 | 5839 | 615 | VT03145U.1 | 0.109 | 0.65 | A | 27.48 | 58.86 | 2025-04-06 | FlatCompact-BCD_1x1 | 1284 | 1088 | 965 |  |  | 91.1 | 18 | 18 | 630 | EC motor | 5060 | 1 | no | no | D | D | Epoxy coated aluminum | 2025-01-02 | 10 | 3 | yes | piece | 1
GCHC RD 063.2/23-36 | GCHC RD | 063.2/23-36 | 4237309 | finoox | GCHC 063.2C/2x3-2508-1-D/3/64/2.10/2700/EXS/1/015023 | 16174 | 3 | 2 | 2508 | Axial | 88.11 | 95499 | 96601 | 98.55 | 98259 | 96138 | 95923 | 87797 | 270.99 | 29304 | 615 | VT03145U.1 | 0.741 | 0.65 | B | 36.02 | 67.68 | 2025-09-23 | FlatCompact-BCD_2x3 | 2784 | 1696 | 965 |  |  | 302.5 | 35 | 35 | 630 | EC motor | 5060 | 1 | no | no | C | D | Epoxy coated aluminum | 2025-01-02 | 6 | 3 | yes | piece | 1
GCHC RD 080.2/12-25 | GCHC RD | 080.2/12-25 | 4243135 | finoox | GCHC 080.2D/1x2-2494-1-D/4/40/2.10/2400/AXS/1/015023 | 7575 | 2 | 1 | 2494 | Axial | 43573 | 46564 | 47559 | 48789 | 48937 | 48651 | 48674 | 43793 | 200.73 | 10567 | 340 | VT03062U.1 | 0.17 | 0.45 | A+ | 24.95 | 56.49 | 2025-08-16 | FlatCompact-BCD_1x2 | 2484 | 1088 | 958 |  |  | 190.7 | 28 | 28 | 800 | EC motor | 5060 | 1 | no | no | D | D | Aluminum | 2025-01-02 | 8 | 4 | yes | piece | 1
GCHC RD 063.2/24-26 | GCHC RD | 063.2/24-26 | 4237471 | finoox | GCHC 063.2C/2x4-2501-1-D/4/64/2.10/3600/AXS/1/015023 | 21442 | 4 | 2 | 2501 | Axial | 84939 | 90723 | 92515 | 95124 | 95591 | 95216 | 95.27 | 85539 | 481.75 | 19548 | 345 | VT03145U.1 | 0.253 | 0.15 | A+ | 26.47 | 58.3 | 40.1 | FlatCompact-BCD_2x4 | 3684 | 1696 | 1165 |  |  | 429.2 | 35 | 35 | 630 | EC motor | 5060 | 1 | no | no | C | D | Aluminum | 2025-01-02 | 6 | 4 | yes | piece | 1
GCHC RD 045.2/11-47 | GCHC RD | 045.2/11-47 | 4234219 | finoox | GCHC 045.2B/1x1-2532-1-D/4/24/2.10/720/EXS/1/015023 | 2498 | 1 | 1 | 2532 | Axial | 2025-12-14 | 14137 | 15232 | 15351 | 15199 | 15488 | 15624 | 14238 | 36.13 | 4520 | 1350 | VT03007U.1 | 0.394 | 1965-01-01 | E | 46.64 | 77.88 | 2025-02-03 | FlatCompact-BCD_1x1 | 804 | 668 | 885 |  |  | 49.4 | 16 | 16 | 450 | EC motor | 5060 | 1 | no | no | B | D | Epoxy coated aluminum | 2025-01-02 | 8 | 4 | yes | piece | 1
GCHC RD 045.2/23-49 | GCHC RD | 045.2/23-49 | 4234994 | finoox | GCHC 045.2C/2x3-2529-1-D/6/64/2.10/2700/AXS/1/015023 | 13450 | 3 | 2 | 2529 | Axial | 116189 | 123509 | 127374 | 131012 | 131643 | 132.67 | 133428 | 118303 | 541.97 | 25131 | 1125 | VT03007U.1 | 1394 | 1 | C | 49.23 | 80.87 | 46.3 | FlatCompact-BCD_2x3 | 2784 | 1696 | 885 |  |  | 368.7 | 42 | 42 | 450 | EC motor | 5060 | 1 | no | no | C | D | Aluminum | 2025-01-02 | 6 | 6 | yes | piece | 1
GCHC RD 080.2/21-42 | GCHC RD | 080.2/21-42 | 4238533 | finoox | GCHC 080.2D/2x1-2544-2-D/4/80/2.10/1200/AXS/1/015023 | 8908 | 1 | 2 | 2544 | Axial | 74.34 | 78382 | 81213 | 82561 | 82137 | 82134 | 82.35 | 74438 | 200.73 | 21682 | 655 | VT03060U.1 | 1074 | 2025-05-01 | C | 41.64 | 73.16 | 2025-04-19 | FlatCompact-BCD_2x1 | 1284 | 2096 | 963 |  |  | 199.8 | 35 | 35 | 800 | EC motor | 5060 | 2 | no | no | D | D | Aluminum | 2025-01-02 | 10 | 4 | yes | piece | 1
GCHC RD 080.2/12-44 | GCHC RD | 080.2/12-44 | 4243223 | finoox | GCHC 080.2D/1x2-2546-2-D/4/40/2.10/2400/AXS/1/015023 | 8721 | 2 | 1 | 2546 | Axial | 77028 | 84046 | 85801 | 87418 | 87017 | 85.34 | 85332 | 76467 | 200.73 | 24441 | 730 | VT03060U.1 | 1497 | 2025-03-01 | D | 43.92 | 75.46 | 2025-04-17 | FlatCompact-BCD_1x2 | 2484 | 1088 | 963 |  |  | 198.3 | 35 | 35 | 800 | EC motor | 5060 | 2 | no | no | D | D | Aluminum | 2025-01-02 | 6 | 4 | yes | piece | 1
GCHC RD 050.3/12-47 | GCHC RD | 050.3/12-47 | 6109994 | finoox | GCHC 050.3C/1x2-3617-X-D/6/32/2.10/1800/EXS/1/015023 | 4543 | 2 | 1 | 3617 | Axial | 54.98 | 58.19 | 59957 | 61293 | 61278 | 61166 | 61385 | 55244 | 180.66 | 13367 | 1260 | VT01524 | 1941 | 2025-04-04 | E | 47.01 | 78.44 | 2025-01-15 | FlatCompact-BCD_1x2 | 1884 | 888 | 946 |  |  | 154.5 | 28 | 28 | 500 | AC motor | 60 | X | no | no | C | D | Epoxy coated aluminum | 2025-01-02 | 8 | 6 | yes | piece | 1
GCHC RD 050.3/13-47 | GCHC RD | 050.3/13-47 | 6192881 | finoox | GCHC 050.3B/1x3-3616-W-D/3/24/2.10/2160/AXS/1/015023 | 3946 | 3 | 1 | 3616 | Axial | 40212 | 44791 | 45866 | 46312 | 45905 | 44727 | 44442 | 40194 | 81.3 | 17788 | 1240 | VT01524 | 2093 | 2025-02-03 | E | 47.36 | 78.8 | 2025-01-07 | FlatCompact-BCD_1x3 | 2244 | 668 | 946 |  |  | 135.7 | 28 | 28 | 500 | AC motor | 50 | W | no | no | B | D | Aluminum | 2025-01-02 | 6 | 3 | yes | piece | 1
GCHC RD 050.3/11-43 | GCHC RD | 050.3/11-43 | 6214868 | finoox | GCHC 050.3C/1x1-3616-W-D/6/32/2.10/900/AXS/1/015023 | 2625 | 1 | 1 | 3616 | Axial | 26767 | 27825 | 29233 | 29811 | 29791 | 30196 | 30431 | 26974 | 90.33 | 6374 | 1240 | VT01524 | 0.689 | 2025-02-03 | D | 43.12 | 74.43 | 2025-08-07 | FlatCompact-BCD_1x1 | 984 | 888 | 946 |  |  | 87 | 22 | 22 | 500 | AC motor | 50 | W | no | no | C | D | Aluminum | 2025-01-02 | 12 | 6 | yes | piece | 1
GCHC RD 050.2/12-38 | GCHC RD | 050.2/12-38 | 4239767 | finoox | GCHC 050.2C/1x2-2332-D-D/6/32/2.10/1800/EXS/1/015023 | 4556 | 2 | 1 | 2332 | Axial | 40651 | 42835 | 44.41 | 45519 | 45665 | 46.12 | 46373 | 41297 | 180.66 | 9000 | 850 | VT01435 | 0.546 | 0.74 | C | 37.75 | 69.18 | 2025-01-15 | FlatCompact-BCD_1x2 | 1884 | 888 | 946 |  |  | 152.7 | 28 | 28 | 500 | AC motor | 50 | D | no | no | C | D | Epoxy coated aluminum | 2025-01-02 | 8 | 6 | yes | piece | 1
GCHC RD 050.2/12-29 | GCHC RD | 050.2/12-29 | 4240776 | finoox | GCHC 050.2D/1x2-2385-J-D/3/40/2.10/2400/AXS/1/015023 | 4078 | 2 | 1 | 2385 | Axial | 25889 | 27347 | 27857 | 28603 | 28768 | 28706 | 28683 | 26139 | 150.55 | 6328 | 430 | VT01435 | 0.264 | 0.32 | C | 29.46 | 60.99 | 2025-04-12 | FlatCompact-BCD_1x2 | 2484 | 1088 | 946 |  |  | 172.4 | 22 | 22 | 500 | AC motor | 60 | J | no | no | D | D | Aluminum | 2025-01-02 | 8 | 3 | yes | piece | 1
GCHC RD 050.2/22-45 | GCHC RD | 050.2/22-45 | 4236363 | finoox | GCHC 050.2D/2x2-2384-I-D/4/80/2.10/2400/AXS/1/015023 | 8668 | 2 | 2 | 2384 | Axial | 91744 | 98428 | 100479 | 102982 | 103226 | 102301 | 102342 | 92051 | 401.46 | 22737 | 790 | VT01435 | 1418 | 0.88 | C | 44.63 | 76.3 | 34.8 | FlatCompact-BCD_2x2 | 2484 | 2096 | 946 |  |  | 341 | 35 | 35 | 500 | AC motor | 60 | I | no | no | D | D | Aluminum | 2025-01-02 | 8 | 4 | yes | piece | 1
GCHC RD 063.2/22-55 | GCHC RD | 063.2/22-55 | 4237856 | finoox | GCHC 063.2D/2x2-2357-S-D/4/80/2.10/2400/EXS/1/015023 | 14848 | 2 | 2 | 2357 | Axial | 152096 | 165124 | 168581 | 171695 | 170739 | 167808 | 167571 | 151148 | 401.46 | 49275 | 1040 | VT01441 | 6069 | 3 | E | 54.87 | 86.55 | 39.4 | FlatCompact-BCD_2x2 | 2484 | 2096 | 956 |  |  | 424 | 54 | 54 | 630 | AC motor | 50 | S | no | no | D | D | Epoxy coated aluminum | 2025-01-02 | 6 | 4 | yes | piece | 1
GCHC RD 050.2/22-35 | GCHC RD | 050.2/22-35 | 4235433 | finoox | GCHC 050.2C/2x2-2387-L-D/3/64/2.10/1800/EXS/1/015023 | 6502 | 2 | 2 | 2387 | Axial | 46076 | 48301 | 49395 | 50459 | 50567 | 50.4 | 50361 | 46319 | 180.66 | 12890 | 500 | VT01435 | 0.706 | 0.37 | D | 35.24 | 66.78 | 2025-09-15 | FlatCompact-BCD_2x2 | 1884 | 1696 | 946 |  |  | 228.5 | 28 | 28 | 500 | AC motor | 60 | L | no | no | C | D | Epoxy coated aluminum | 2025-01-02 | 8 | 3 | yes | piece | 1
GCHC RD 050.2/14-56 | GCHC RD | 050.2/14-56 | 4240355 | finoox | GCHC 050.2C/1x4-2420-2-D/3/32/2.10/3600/EXS/1/015023 | 10788 | 4 | 1 | 2420 | Axial | 80606 | 92165 | 91895 | 93718 | 93931 | 90032 | 89757 | 79619 | 180.66 | 36723 | 1600 | VT03013U.1 | 3676 | 1965-01-01 | E | 56.45 | 88.11 | 2025-05-15 | FlatCompact-BCD_1x4 | 3684 | 888 | 957 |  |  | 233.2 | 35 | 35 | 500 | EC motor | 5060 | 2 | no | no | C | D | Epoxy coated aluminum | 2025-01-02 | 4 | 3 | yes | piece | 1
GCHC RD 080.2/13-17 | GCHC RD | 080.2/13-17 | 4243388 | finoox | GCHC 080.2D/1x3-2489-1-D/3/40/2.10/3600/AXS/1/015023 | 9775 | 3 | 1 | 2489 | Axial | 41544 | 44.46 | 45092 | 46269 | 46484 | 46.03 | 45965 | 41768 | 225.82 | 10557 | 220 | VT03062U.1 | 0.09 | 0.15 | A+ | 16.57 | 48.26 | 2025-06-18 | FlatCompact-BCD_1x3 | 3684 | 1088 | 958 |  |  | 251.6 | 28 | 28 | 800 | EC motor | 5060 | 1 | no | no | D | D | Aluminum | 2025-01-02 | 6 | 3 | yes | piece | 1
GCHC RD 080.2/13-27 | GCHC RD | 080.2/13-27 | 4243412 | finoox | GCHC 080.2D/1x3-2495-1-D/3/40/2.10/3600/AXS/1/015023 | 9834 | 3 | 1 | 2495 | Axial | 64301 | 67594 | 69081 | 70508 | 70543 | 70116 | 70138 | 64408 | 225.82 | 18266 | 365 | VT03062U.1 | 0.297 | 0.5 | A+ | 27.35 | 59.05 | 2025-03-19 | FlatCompact-BCD_1x3 | 3684 | 1088 | 958 |  |  | 252.3 | 35 | 35 | 800 | EC motor | 5060 | 1 | no | no | D | D | Aluminum | 2025-01-02 | 4 | 3 | yes | piece | 1
GCHC RD 063.2/21-28 | GCHC RD | 063.2/21-28 | 4237734 | finoox | GCHC 063.2D/2x1-2506-1-D/6/80/2.10/1200/AXS/1/015023 | 9332 | 1 | 2 | 2506 | Axial | 44557 | 46709 | 48634 | 50052 | 50367 | 51318 | 51.72 | 45264 | 301.1 | 9065 | 540 | VT03145U.1 | 0.167 | 0.45 | A+ | 27.82 | 59.34 | 2025-01-26 | FlatCompact-BCD_2x1 | 1284 | 2096 | 965 |  |  | 211.6 | 28 | 28 | 630 | EC motor | 5060 | 1 | no | no | D | D | Aluminum | 2025-01-02 | 10 | 6 | yes | piece | 1
GCHC RD 045.2/12-47 | GCHC RD | 045.2/12-47 | 4239322 | finoox | GCHC 045.2C/1x2-2531-1-D/3/32/2.10/1800/AXS/1/015023 | 4346 | 2 | 1 | 2531 | Axial | 31907 | 34207 | 34928 | 35494 | 35386 | 34826 | 34791 | 31816 | 90.33 | 10411 | 1275 | VT03007U.1 | 0.648 | 2025-04-01 | D | 47.31 | 78.72 | 2025-06-07 | FlatCompact-BCD_1x2 | 1884 | 888 | 885 |  |  | 112.5 | 22 | 22 | 450 | EC motor | 5060 | 1 | no | no | C | D | Aluminum | 2025-01-02 | 8 | 3 | yes | piece | 1
GCHC RD 080.2/11-31 | GCHC RD | 080.2/11-31 | 4242812 | finoox | GCHC 080.2D/1x1-2484-1-D/3/40/2.10/1200/AXS/1/015023 | 4393 | 1 | 1 | 2484 | Axial | 27004 | 28306 | 29211 | 29688 | 29602 | 29482 | 29509 | 27027 | 75.27 | 8626 | 505 | VT03061U.1 | 0.243 | 2015-01-01 | B | 30.92 | 62.3 | 2025-06-06 | FlatCompact-BCD_1x1 | 1284 | 1088 | 958 |  |  | 98 | 22 | 22 | 800 | EC motor | 5060 | 1 | no | no | D | D | Aluminum | 2025-01-02 | 10 | 3 | yes | piece | 1
GCHC RD 063.2/11-31 | GCHC RD | 063.2/11-31 | 4242174 | finoox | GCHC 063.2D/1x1-2511-1-D/4/40/2.10/1200/EXS/1/015023 | 4560 | 1 | 1 | 2511 | Axial | 26305 | 27365 | 28306 | 28873 | 28922 | 29099 | 29195 | 26517 | 100.37 | 6746 | 730 | VT03145U.1 | 0.18 | 1 | B | 31.14 | 62.52 | 2025-06-08 | FlatCompact-BCD_1x1 | 1284 | 1088 | 965 |  |  | 99 | 22 | 22 | 630 | EC motor | 5060 | 1 | no | no | D | D | Epoxy coated aluminum | 2025-01-02 | 10 | 4 | yes | piece | 1
GCHC RD 050.2/11-34 | GCHC RD | 050.2/11-34 | 4234432 | finoox | GCHC 050.2B/1x1-2516-1-D/3/24/2.10/720/AXS/1/015023 | 2252 | 1 | 1 | 2516 | Axial | 10681 | 10794 | 11485 | 11537 | 1942-11-01 | 11616 | 11708 | 10731 | 2025-01-27 | 3669 | 820 | VT03011U.1 | 0.146 | 0.68 | C | 33.83 | 65.08 | 2025-04-02 | FlatCompact-BCD_1x1 | 804 | 668 | 936 |  |  | 47.9 | 16 | 16 | 500 | EC motor | 5060 | 1 | no | no | B | D | Aluminum | 2025-01-02 | 8 | 3 | yes | piece | 1
GCHC RD 050.2/14-45 | GCHC RD | 050.2/14-45 | 4240417 | finoox | GCHC 050.2C/1x4-2520-1-D/6/32/2.10/3600/EXS/1/015023 | 10939 | 4 | 1 | 2520 | Axial | 92193 | 96957 | 100.06 | 102515 | 102569 | 103426 | 103927 | 93.01 | 361.32 | 20893 | 1070 | VT03011U.1 | 1217 | 2025-04-01 | C | 44.93 | 76.59 | 2025-03-31 | FlatCompact-BCD_1x4 | 3684 | 888 | 936 |  |  | 270.1 | 35 | 35 | 500 | EC motor | 5060 | 1 | no | no | C | D | Epoxy coated aluminum | 2025-01-02 | 4 | 6 | yes | piece | 1
GCHC RD 050.2/13-53 | GCHC RD | 050.2/13-53 | 4240202 | finoox | GCHC 050.2C/1x3-2560-2-D/6/32/2.10/2700/AXS/1/015023 | 9575 | 3 | 1 | 2560 | Axial | 85042 | 91724 | 94096 | 96263 | 96067 | 95231 | 95531 | 85053 | 270.99 | 20938 | 1415 | VT03013U.1 | 1987 | 2021-01-01 | D | 52.73 | 84.28 | 2025-06-22 | FlatCompact-BCD_1x3 | 2784 | 888 | 957 |  |  | 220.8 | 35 | 35 | 500 | EC motor | 5060 | 2 | no | no | C | D | Aluminum | 2025-01-02 | 6 | 6 | yes | piece | 1
GCHC RD 050.2/11-35 | GCHC RD | 050.2/11-35 | 4234438 | finoox | GCHC 050.2B/1x1-2517-1-D/3/24/2.10/720/EXS/1/015023 | 2324 | 1 | 1 | 2517 | Axial | 1991-10-01 | 10994 | 11696 | 11746 | 11624 | 11812 | 11897 | 10956 | 2025-01-27 | 3974 | 880 | VT03011U.1 | 0.179 | 0.84 | D | 35.4 | 66.65 | 2025-04-02 | FlatCompact-BCD_1x1 | 804 | 668 | 936 |  |  | 47.9 | 16 | 16 | 500 | EC motor | 5060 | 1 | no | no | B | D | Epoxy coated aluminum | 2025-01-02 | 8 | 3 | yes | piece | 1
GCHC RD 063.2/12-57 | GCHC RD | 063.2/12-57 | 4242426 | finoox | GCHC 063.2D/1x2-2547-2-D/4/40/2.10/2400/EXS/1/015023 | 9906 | 2 | 1 | 2547 | Axial | 73925 | 80155 | 81797 | 83334 | 82917 | 81.42 | 81401 | 73506 | 200.73 | 23653 | 1055 | VT03143U.1 | 2231 | 2025-01-02 | E | 56.57 | 88.11 | 2025-04-17 | FlatCompact-BCD_1x2 | 2484 | 1088 | 961 |  |  | 224.5 | 35 | 35 | 630 | EC motor | 5060 | 2 | no | no | D | D | Epoxy coated aluminum | 2025-01-02 | 6 | 4 | yes | piece | 1
GCHC RD 080.2/21-25 | GCHC RD | 080.2/21-25 | 4238455 | finoox | GCHC 080.2D/2x1-2494-1-D/4/80/2.10/1200/EXS/1/015023 | 8159 | 1 | 2 | 2494 | Axial | 43625 | 45352 | 47024 | 48081 | 48249 | 48675 | 48812 | 44119 | 200.73 | 10567 | 340 | VT03062U.1 | 0.17 | 0.45 | A+ | 24.98 | 56.49 | 2025-01-18 | FlatCompact-BCD_2x1 | 1284 | 2096 | 958 |  |  | 191.6 | 28 | 28 | 800 | EC motor | 5060 | 1 | no | no | D | D | Epoxy coated aluminum | 2025-01-02 | 10 | 4 | yes | piece | 1
GCHC RD 080.2/12-27 | GCHC RD | 080.2/12-27 | 4243144 | finoox | GCHC 080.2D/1x2-2496-1-D/3/40/2.10/2400/EXS/1/015023 | 7332 | 2 | 1 | 2496 | Axial | 43.86 | 46243 | 47218 | 48.16 | 48168 | 47662 | 47735 | 44014 | 150.55 | 13048 | 390 | VT03062U.1 | 0.235 | 0.6 | A | 2025-12-27 | 58.66 | 2025-09-12 | FlatCompact-BCD_1x2 | 2484 | 1088 | 958 |  |  | 176.3 | 28 | 28 | 800 | EC motor | 5060 | 1 | no | no | D | D | Epoxy coated aluminum | 2025-01-02 | 6 | 3 | yes | piece | 1
GCHC RD 063.2/11-16 | GCHC RD | 063.2/11-16 | 4241258 | finoox | GCHC 063.2C/1x1-2500-1-D/4/32/2.10/900/EXS/1/015023 | 3960 | 1 | 1 | 2500 | Axial | 9375 | 9702 | 10102 | 10316 | 10354 | 10535 | 10598 | 9511 | 60.22 | 2149 | 310 | VT03145U.1 | 0.025 | 0.13 | A+ | 15.59 | 46.9 | 2025-01-05 | FlatCompact-BCD_1x1 | 984 | 888 | 965 |  |  | 72.6 | 16 | 16 | 630 | EC motor | 5060 | 1 | no | no | C | D | Epoxy coated aluminum | 2025-01-02 | 8 | 4 | yes | piece | 1
GCHC RD 045.2/12-49 | GCHC RD | 045.2/12-49 | 4239331 | finoox | GCHC 045.2C/1x2-2532-1-D/3/32/2.10/1800/EXS/1/015023 | 4566 | 2 | 1 | 2532 | Axial | 31925 | 34541 | 35223 | 35786 | 35.67 | 35.05 | 34992 | 31.83 | 90.33 | 11039 | 1350 | VT03007U.1 | 0.765 | 1965-01-01 | D | 48.56 | 79.97 | 2025-06-07 | FlatCompact-BCD_1x2 | 1884 | 888 | 885 |  |  | 112.5 | 22 | 22 | 450 | EC motor | 5060 | 1 | no | no | C | D | Epoxy coated aluminum | 2025-01-02 | 8 | 3 | yes | piece | 1
GCHC RD 050.2/11-31 | GCHC RD | 050.2/11-31 | 4240617 | finoox | GCHC 050.2D/1x1-2514-1-D/3/40/2.10/1200/EXS/1/015023 | 3075 | 1 | 1 | 2514 | Axial | 15577 | 16.14 | 16641 | 16986 | 17084 | 17181 | 17192 | 15.73 | 75.27 | 4059 | 695 | VT03011U.1 | 0.08 | 0.47 | A | 2025-08-30 | 62.17 | 2025-03-06 | FlatCompact-BCD_1x1 | 1284 | 1088 | 936 |  |  | 90.1 | 16 | 16 | 500 | EC motor | 5060 | 1 | no | no | D | D | Epoxy coated aluminum | 2025-01-02 | 10 | 3 | yes | piece | 1
GCHC RD 045.2/14-47 | GCHC RD | 045.2/14-47 | 4239494 | finoox | GCHC 045.2C/1x4-2529-1-D/4/32/2.10/3600/EXS/1/015023 | 8732 | 4 | 1 | 2529 | Axial | 67.8 | 71474 | 73295 | 74886 | 74915 | 74699 | 74762 | 68.17 | 240.88 | 17837 | 1125 | VT03007U.1 | 0.916 | 1 | C | 47.3 | 78.95 | 2025-02-20 | FlatCompact-BCD_1x4 | 3684 | 888 | 885 |  |  | 226.4 | 35 | 35 | 450 | EC motor | 5060 | 1 | no | no | C | D | Epoxy coated aluminum | 2025-01-02 | 4 | 4 | yes | piece | 1
GCHC RD 080.3/11-55 | GCHC RD | 080.3/11-55 | 6120123 | finoox | GCHC 080.3D/1x1-3557-2-D/3/40/2.10/1200/AXS/1/015023 | 5560 | 1 | 1 | 3557 | Axial | 44867 | 47264 | 49311 | 49602 | 48849 | 48397 | 48555 | 44405 | 75.27 | 20483 | 1100 | VT01445U.3 | 2708 | 2025-02-04 | E | 55.48 | 86.86 | 2025-01-07 | FlatCompact-BCD_1x1 | 1284 | 1088 | 970 |  |  | 119.2 | 28 | 28 | 800 | EC motor | 5060 | 2 | no | no | D | D | Aluminum | 2025-01-02 | 8 | 3 | yes | piece | 1
GCHC RD 050.3/13-49 | GCHC RD | 050.3/13-49 | 6129003 | finoox | GCHC 050.3D/1x3-3616-W-D/3/40/2.10/3600/EXS/1/015023 | 6475 | 3 | 1 | 3616 | Axial | 73849 | 78413 | 79987 | 81364 | 81153 | 80189 | 80112 | 73851 | 225.82 | 23500 | 1240 | VT01524 | 1921 | 2025-02-03 | D | 48.84 | 80.53 | 2025-03-19 | FlatCompact-BCD_1x3 | 3684 | 1088 | 946 |  |  | 250.5 | 35 | 35 | 500 | AC motor | 50 | W | no | no | D | D | Epoxy coated aluminum | 2025-01-02 | 4 | 3 | yes | piece | 1
GCHC RD 063.2/11-21 | GCHC RD | 063.2/11-21 | 4242082 | finoox | GCHC 063.2D/1x1-2401-L-D/6/40/2.10/1200/AXS/1/015023 | 4387 | 1 | 1 | 2401 | Axial | 16821 | 17727 | 18427 | 19026 | 19174 | 19556 | 19735 | 17105 | 150.55 | 3317 | 340 | VT01442 | 0.088 | 0.16 | A | 20.95 | 52.33 | 2025-04-12 | FlatCompact-BCD_1x1 | 1284 | 1088 | 948 |  |  | 116.3 | 16 | 16 | 630 | AC motor | 60 | L | no | no | D | D | Aluminum | 2025-01-02 | 12 | 6 | yes | piece | 1
GCHC RD 050.2/11-42 | GCHC RD | 050.2/11-42 | 4240501 | finoox | GCHC 050.2D/1x1-2348-S-D/4/40/2.10/1200/AXS/1/015023 | 2743 | 1 | 1 | 2348 | Axial | 28722 | 29911 | 30995 | 31614 | 31.67 | 31782 | 31877 | 28941 | 100.37 | 7414 | 1180 | VT03150U | 0.507 | 0.9 | D | 42.42 | 73.79 | 2025-06-08 | FlatCompact-BCD_1x1 | 1284 | 1088 | 919 |  |  | 102.7 | 22 | 22 | 500 | AC motor | 50 | S | no | no | D | D | Aluminum | 2025-01-02 | 10 | 4 | yes | piece | 1
GCHC RD 050.2/23-61 | GCHC RD | 050.2/23-61 | 4235699 | finoox | GCHC 050.2C/2x3-2410-2-D/3/64/2.10/2700/EXS/1/015023 | 16545 | 3 | 2 | 2410 | Axial | 137812 | 146.42 | 150011 | 151554 | 151146 | 148298 | 148.29 | 136721 | 270.99 | 58486 | 1770 | VT03013U.1 | 7286 | 2025-01-02 | E | 60.8 | 92.46 | 2025-01-25 | FlatCompact-BCD_2x3 | 2784 | 1696 | 957 |  |  | 327 | 42 | 42 | 500 | EC motor | 5060 | 2 | no | no | C | D | Epoxy coated aluminum | 2025-01-02 | 4 | 3 | yes | piece | 1
GCHC RD 063.2/13-64 | GCHC RD | 063.2/13-64 | 4242694 | finoox | GCHC 063.2D/1x3-2551-2-D/6/40/2.10/3600/AXS/1/015023 | 15293 | 3 | 1 | 2551 | Axial | 165259 | 177676 | 182514 | 186484 | 186663 | 184832 | 185431 | 164558 | 451.65 | 42860 | 1360 | VT03143U.1 | 7283 | 4 | E | 64.22 | 95.92 | 39.4 | FlatCompact-BCD_1x3 | 3684 | 1088 | 961 |  |  | 372 | 54 | 54 | 630 | EC motor | 5060 | 2 | no | no | D | D | Aluminum | 2025-01-02 | 4 | 6 | yes | piece | 1
GCHC RD 063.2/13-43 | GCHC RD | 063.2/13-43 | 4241786 | finoox | GCHC 063.2C/1x3-2557-2-D/3/32/2.10/2700/AXS/1/015023 | 8869 | 3 | 1 | 2557 | Axial | 66101 | 69858 | 71854 | 72653 | 72302 | 71394 | 71441 | 65769 | 135.49 | 25139 | 900 | VT03144U.1 | 1454 | 0.85 | D | 42.73 | 74.28 | 2025-01-12 | FlatCompact-BCD_1x3 | 2784 | 888 | 973 |  |  | 183.2 | 35 | 35 | 630 | EC motor | 5060 | 2 | no | no | C | D | Aluminum | 2025-01-02 | 4 | 3 | yes | piece | 1
GCHC RD 050.2/21-35 | GCHC RD | 050.2/21-35 | 4235271 | finoox | GCHC 050.2C/2x1-2515-1-D/6/64/2.10/900/EXS/1/015023 | 6273 | 1 | 2 | 2515 | Axial | 33459 | 34841 | 36467 | 37345 | 37475 | 38181 | 38535 | 33909 | 180.66 | 7224 | 755 | VT03011U.1 | 0.229 | 0.58 | B | 34.63 | 66.04 | 2025-06-15 | FlatCompact-BCD_2x1 | 984 | 1696 | 936 |  |  | 145.9 | 22 | 22 | 500 | EC motor | 5060 | 1 | no | no | C | D | Epoxy coated aluminum | 2025-01-02 | 12 | 6 | yes | piece | 1
GCHC RD 063.2/11-22 | GCHC RD | 063.2/11-22 | 4242130 | finoox | GCHC 063.2D/1x1-2504-1-D/6/40/2.10/1200/AXS/1/015023 | 4999 | 1 | 1 | 2504 | Axial | 19238 | 20214 | 21033 | 21669 | 21821 | 22261 | 22459 | 19544 | 150.55 | 3848 | 460 | VT03145U.1 | 0.057 | 0.3 | A+ | 21.69 | 53.07 | 2025-04-12 | FlatCompact-BCD_1x1 | 1284 | 1088 | 965 |  |  | 113 | 18 | 18 | 630 | EC motor | 5060 | 1 | no | no | D | D | Aluminum | 2025-01-02 | 10 | 6 | yes | piece | 1
GCHC RD 050.2/21-36 | GCHC RD | 050.2/21-36 | 4235276 | finoox | GCHC 050.2C/2x1-2516-1-D/4/64/2.10/900/EXS/1/015023 | 5477 | 1 | 2 | 2516 | Axial | 32183 | 33317 | 34805 | 35397 | 35396 | 35793 | 35907 | 32426 | 120.44 | 8507 | 820 | VT03011U.1 | 0.275 | 0.68 | B | 36.46 | 67.87 | 2025-07-10 | FlatCompact-BCD_2x1 | 984 | 1696 | 936 |  |  | 127.9 | 22 | 22 | 500 | EC motor | 5060 | 1 | no | no | C | D | Epoxy coated aluminum | 2025-01-02 | 12 | 4 | yes | piece | 1
GCHC RD 063.2/23-65 | GCHC RD | 063.2/23-65 | 4238279 | finoox | GCHC 063.2D/2x3-2550-2-D/4/80/2.10/3600/AXS/1/015023 | 27623 | 3 | 2 | 2550 | Axial | 253884 | 284586 | 286323 | 292.01 | 293258 | 283817 | 283569 | 254419 | 602.19 | 86889 | 1285 | VT03143U.1 | 11882 | 2026-03-01 | E | 65.15 | 97.03 | 58.2 | FlatCompact-BCD_2x3 | 3684 | 2096 | 1161 |  |  | 618.4 | 64 | 64 | 630 | EC motor | 5060 | 2 | no | no | D | D | Aluminum | 2025-01-02 | 4 | 4 | yes | piece | 1
GCHC RD 050.2/21-54 | GCHC RD | 050.2/21-54 | 4236275 | finoox | GCHC 050.2D/2x1-2561-2-D/3/80/2.10/1200/EXS/1/015023 | 7084 | 1 | 2 | 2561 | Axial | 53514 | 56.08 | 57813 | 58.74 | 58579 | 58308 | 58314 | 53.6 | 150.55 | 17727 | 1505 | VT03013U.1 | 1418 | 1938-01-01 | D | 53.59 | 85.11 | 14 | FlatCompact-BCD_2x1 | 1284 | 2096 | 957 |  |  | 173.1 | 28 | 28 | 500 | EC motor | 5060 | 2 | no | no | D | D | Epoxy coated aluminum | 2025-01-02 | 10 | 3 | yes | piece | 1
GCHC RD 050.2/22-32 | GCHC RD | 050.2/22-32 | 4236437 | finoox | GCHC 050.2D/2x2-2512-1-D/3/80/2.10/2400/EXS/1/015023 | 10424 | 2 | 2 | 2512 | Axial | 52959 | 55979 | 57041 | 58518 | 58844 | 58578 | 58537 | 53446 | 301.1 | 13238 | 565 | VT03011U.1 | 0.196 | 0.28 | A+ | 32.13 | 63.8 | 2025-06-25 | FlatCompact-BCD_2x2 | 2484 | 2096 | 936 |  |  | 290.6 | 28 | 28 | 500 | EC motor | 5060 | 1 | no | no | D | D | Epoxy coated aluminum | 2025-01-02 | 8 | 3 | yes | piece | 1
GCHC RD 080.2/23-63 | GCHC RD | 080.2/23-63 | 4239133 | finoox | GCHC 080.2D/2x3-2658-J-D/4/80/2.10/3600/EXS/1/015023 | 23766 | 3 | 2 | 2658 | Axial | 253749 | 285102 | 285966 | 291502 | 292653 | 283557 | 282.34 | 253899 | 602.19 | 92112 | 1030 | VT01384U | 9915 | 2025-03-03 | E | 62.53 | 94.42 | 58.2 | FlatCompact-BCD_2x3 | 3684 | 2096 | 1191 |  |  | 607.1 | 64 | 64 | 800 | AC motor | 60 | J | no | no | D | D | Epoxy coated aluminum | 2025-01-02 | 4 | 4 | yes | piece | 1
GCHC RD 050.2/12-51 | GCHC RD | 050.2/12-51 | 4239989 | finoox | GCHC 050.2C/1x2-2790-K-D/4/32/2.10/1800/AXS/1/015023 | 3683 | 2 | 1 | 2790 | Axial | 50248 | 55633 | 56661 | 57819 | 57513 | 56.28 | 56181 | 50379 | 120.44 | 17096 | 1640 | VT03150U | 2036 | 1964-01-01 | E | 50.99 | 82.41 | 2025-04-10 | FlatCompact-BCD_1x2 | 1884 | 888 | 919 |  |  | 134.4 | 28 | 28 | 500 | AC motor | 60 | K | no | no | C | D | Aluminum | 2025-01-02 | 8 | 4 | yes | piece | 1
GCHC RD 050.2/21-29 | GCHC RD | 050.2/21-29 | 4236128 | finoox | GCHC 050.2D/2x1-2385-J-D/3/80/2.10/1200/AXS/1/015023 | 4534 | 1 | 2 | 2385 | Axial | 25955 | 26904 | 27722 | 28369 | 28521 | 28746 | 28.81 | 26258 | 150.55 | 6328 | 430 | VT01435 | 0.264 | 0.32 | C | 29.48 | 60.99 | 2025-02-13 | FlatCompact-BCD_2x1 | 1284 | 2096 | 946 |  |  | 172.5 | 22 | 22 | 500 | AC motor | 60 | J | no | no | D | D | Aluminum | 2025-01-02 | 10 | 3 | yes | piece | 1
GCHC RD 050.2/24-34 | GCHC RD | 050.2/24-34 | 4235894 | finoox | GCHC 050.2C/2x4-2385-J-D/4/64/2.10/3600/EXS/1/015023 | 13488 | 4 | 2 | 2385 | Axial | 88389 | 94666 | 96369 | 99024 | 99457 | 98693 | 98795 | 88894 | 481.75 | 20956 | 430 | VT01435 | 1064 | 0.32 | C | 33.85 | 65.68 | 40.1 | FlatCompact-BCD_2x4 | 3684 | 1696 | 1146 |  |  | 461.9 | 35 | 35 | 500 | AC motor | 60 | J | no | no | C | D | Epoxy coated aluminum | 2025-01-02 | 6 | 4 | yes | piece | 1
GCHC RD 040.2/12-41 | GCHC RD | 040.2/12-41 | 4243635 | finoox | GCHC 040.2A/1x2-2346-W-D/3/20/2.10/1200/EXS/2/015023 | 1735 | 2 | 1 | 2346 | Axial | 12906 | 13495 | 13914 | 14143 | 14111 | 14062 | 14064 | 1993-12-01 | 37.64 | 4177 | 895 | VT0607 | 0.184 | 0.33 | C | 41.29 | 72.52 | 2025-02-03 | FlatCompact-A_1x2 | 1284 | 567 | 642 |  |  | 35.9 | 16 | 16 | 400 | AC motor | 50 | W | no | no | A | D | Epoxy coated aluminum | 2025-01-02 | 10 | 3 | yes | piece | 1
GCHC RD 063.2/11-40 | GCHC RD | 063.2/11-40 | 4241243 | finoox | GCHC 063.2C/1x1-2413-2-D/4/32/2.10/900/AXS/1/015023 | 4143 | 1 | 1 | 2413 | Axial | 27667 | 28141 | 29824 | 30032 | 29.71 | 30113 | 30.35 | 27757 | 60.22 | 8872 | 1000 | VT03144U.1 | 0.682 | 2025-01-01 | D | 40.44 | 71.76 | 2025-04-05 | FlatCompact-BCD_1x1 | 984 | 888 | 973 |  |  | 77.4 | 22 | 22 | 630 | EC motor | 5060 | 2 | no | no | C | D | Aluminum | 2025-01-02 | 8 | 4 | yes | piece | 1
GCHC RD 050.2/13-27 | GCHC RD | 050.2/13-27 | 4241053 | finoox | GCHC 050.2D/1x3-2391-L-D/4/40/2.10/3600/AXS/1/015023 | 6744 | 3 | 1 | 2391 | Axial | 44866 | 47565 | 48678 | 50101 | 50461 | 50495 | 50599 | 45342 | 301.1 | 9874 | 520 | VT01437 | 0.303 | 0.18 | B | 27.19 | 58.88 | 2025-04-24 | FlatCompact-BCD_1x3 | 3684 | 1088 | 946 |  |  | 260.9 | 28 | 28 | 500 | AC motor | 60 | L | no | no | D | D | Aluminum | 2025-01-02 | 6 | 4 | yes | piece | 1
GCHC RD 080.2/11-33 | GCHC RD | 080.2/11-33 | 4242819 | finoox | GCHC 080.2D/1x1-2485-1-D/4/40/2.10/1200/AXS/1/015023 | 4723 | 1 | 1 | 2485 | Axial | 32003 | 33414 | 34581 | 35233 | 35199 | 35282 | 35393 | 32149 | 100.37 | 8624 | 535 | VT03061U.1 | 0.298 | 1935-01-01 | B | 33.01 | 64.39 | 2025-06-08 | FlatCompact-BCD_1x1 | 1284 | 1088 | 958 |  |  | 105.2 | 22 | 22 | 800 | EC motor | 5060 | 1 | no | no | D | D | Aluminum | 2025-01-02 | 10 | 4 | yes | piece | 1
GCHC RD 080.2/11-34 | GCHC RD | 080.2/11-34 | 4242817 | finoox | GCHC 080.2D/1x1-2484-1-D/6/40/2.10/1200/EXS/1/015023 | 5694 | 1 | 1 | 2484 | Axial | 32135 | 33.49 | 34854 | 35738 | 35818 | 36405 | 36676 | 32446 | 150.55 | 7031 | 505 | VT03061U.1 | 0.26 | 2015-01-01 | B | 34.26 | 65.64 | 2025-06-12 | FlatCompact-BCD_1x1 | 1284 | 1088 | 958 |  |  | 119.9 | 22 | 22 | 800 | EC motor | 5060 | 1 | no | no | D | D | Epoxy coated aluminum | 2025-01-02 | 10 | 6 | yes | piece | 1
GCHC RD 063.2/23-62 | GCHC RD | 063.2/23-62 | 4238262 | finoox | GCHC 063.2D/2x3-2547-2-D/6/80/2.10/3600/AXS/1/015023 | 31219 | 3 | 2 | 2547 | Axial | 278353 | 294383 | 303621 | 310442 | 310164 | 310379 | 311763 | 279511 | 903.29 | 65719 | 1055 | VT03143U.1 | 6924 | 2025-01-02 | D | 61.74 | 93.61 | 81.5 | FlatCompact-BCD_2x3 | 3684 | 2096 | 1161 |  |  | 708.2 | 64 | 64 | 630 | EC motor | 5060 | 2 | no | no | D | D | Aluminum | 2025-01-02 | 4 | 6 | yes | piece | 1
GCHC RD 063.2/13-60 | GCHC RD | 063.2/13-60 | 4241741 | finoox | GCHC 063.2C/1x3-2547-2-D/4/32/2.10/2700/EXS/1/015023 | 12214 | 3 | 1 | 2547 | Axial | 84143 | 88408 | 91279 | 92406 | 91791 | 91178 | 91352 | 83879 | 180.66 | 28716 | 1055 | VT03143U.1 | 3561 | 2025-01-02 | E | 60.45 | 92 | 2025-06-15 | FlatCompact-BCD_1x3 | 2784 | 888 | 961 |  |  | 250.2 | 35 | 35 | 630 | EC motor | 5060 | 2 | no | no | C | D | Epoxy coated aluminum | 2025-01-02 | 4 | 4 | yes | piece | 1
GCHC RD 063.2/11-17 | GCHC RD | 063.2/11-17 | 4242117 | finoox | GCHC 063.2D/1x1-2502-1-D/4/40/2.10/1200/AXS/1/015023 | 4309 | 1 | 1 | 2502 | Axial | 15.62 | 16267 | 16828 | 17261 | 17361 | 17.59 | 17664 | 15833 | 100.37 | 3450 | 385 | VT03145U.1 | 0.036 | 0.2 | A+ | 17.24 | 48.62 | 2025-03-08 | FlatCompact-BCD_1x1 | 1284 | 1088 | 965 |  |  | 98.2 | 16 | 16 | 630 | EC motor | 5060 | 1 | no | no | D | D | Aluminum | 2025-01-02 | 10 | 4 | yes | piece | 1
GCHC RD 050.2/13-34 | GCHC RD | 050.2/13-34 | 4240145 | finoox | GCHC 050.2C/1x3-2514-1-D/6/32/2.10/2700/EXS/1/015023 | 8437 | 3 | 1 | 2514 | Axial | 46745 | 49.84 | 51173 | 52762 | 53068 | 53242 | 53436 | 47191 | 270.99 | 9877 | 695 | VT03011U.1 | 0.272 | 0.47 | A | 34.38 | 65.93 | 22 | FlatCompact-BCD_1x3 | 2784 | 888 | 936 |  |  | 206.5 | 28 | 28 | 500 | EC motor | 5060 | 1 | no | no | C | D | Epoxy coated aluminum | 2025-01-02 | 8 | 6 | yes | piece | 1
GCHC RD 050.2/13-54 | GCHC RD | 050.2/13-54 | 4241181 | finoox | GCHC 050.2D/1x3-2790-K-D/3/40/2.10/3600/EXS/1/015023 | 6562 | 3 | 1 | 2790 | Axial | 83829 | 91.17 | 93058 | 94399 | 94.16 | 92021 | 91931 | 83.5 | 225.82 | 30167 | 1640 | VT03150U | 2756 | 1964-01-01 | E | 54.25 | 85.93 | 2025-03-19 | FlatCompact-BCD_1x3 | 3684 | 1088 | 919 |  |  | 246.6 | 35 | 35 | 500 | AC motor | 60 | K | no | no | D | D | Epoxy coated aluminum | 2025-01-02 | 4 | 3 | yes | piece | 1
GCHC RD 080.3/21-59 | GCHC RD | 080.3/21-59 | 6172602 | finoox | GCHC 080.3D/2x1-3557-2-D/4/80/2.10/1200/AXS/1/015023 | 10617 | 1 | 2 | 3557 | Axial | 108202 | 112817 | 118119 | 119065 | 117579 | 117335 | 117.88 | 107537 | 200.73 | 38763 | 1100 | VT01445U.3 | 5532 | 2025-02-04 | E | 58.63 | 90.15 | 2025-09-20 | FlatCompact-BCD_2x1 | 1284 | 2096 | 970 |  |  | 237.7 | 42 | 42 | 800 | EC motor | 5060 | 2 | no | no | D | D | Aluminum | 2025-01-02 | 8 | 4 | yes | piece | 1
GCHC RD 080.3/21-54 | GCHC RD | 080.3/21-54 | 6156014 | finoox | GCHC 080.3D/2x1-3561-2-D/4/80/2.10/1200/EXS/1/015023 | 10923 | 1 | 2 | 3561 | Axial | 91437 | 97699 | 100.84 | 102342 | 101557 | 100311 | 100324 | 90999 | 200.73 | 32479 | 930 | VT01445U.3 | 3375 | 1975-02-01 | E | 54.06 | 85.58 | 2025-04-19 | FlatCompact-BCD_2x1 | 1284 | 2096 | 970 |  |  | 235 | 35 | 35 | 800 | EC motor | 5060 | 2 | no | no | D | D | Epoxy coated aluminum | 2025-01-02 | 10 | 4 | yes | piece | 1
GCHC RD 050.3/12-48 | GCHC RD | 050.3/12-48 | 6203004 | finoox | GCHC 050.3C/1x2-3617-X-D/4/32/2.10/1800/AXS/1/015023 | 3630 | 2 | 1 | 3617 | Axial | 46528 | 50.67 | 51785 | 52771 | 52527 | 51618 | 51599 | 46246 | 120.44 | 14628 | 1260 | VT01524 | 1902 | 2025-04-04 | E | 47.99 | 79.42 | 2025-04-10 | FlatCompact-BCD_1x2 | 1884 | 888 | 946 |  |  | 137 | 28 | 28 | 500 | AC motor | 60 | X | no | no | C | D | Aluminum | 2025-01-02 | 8 | 4 | yes | piece | 1
GCHC RD 050.3/23-54 | GCHC RD | 050.3/23-54 | 6149115 | finoox | GCHC 050.3D/2x3-3617-X-D/3/80/2.10/3600/EXS/1/015023 | 12474 | 3 | 2 | 3617 | Axial | 153732 | 163815 | 167157 | 169883 | 169.28 | 166944 | 166789 | 153415 | 451.65 | 50395 | 1260 | VT01524 | 5484 | 2025-04-04 | E | 53.71 | 85.59 | 43.2 | FlatCompact-BCD_2x3 | 3684 | 2096 | 1146 |  |  | 465.8 | 54 | 54 | 500 | AC motor | 60 | X | no | no | D | D | Epoxy coated aluminum | 2025-01-02 | 4 | 3 | yes | piece | 1
GCHC RD 050.3/12-47 | GCHC RD | 050.3/12-47 | 6061095 | finoox | GCHC 050.3D/1x2-3616-W-D/3/40/2.10/2400/AXS/1/015023 | 4117 | 2 | 1 | 3616 | Axial | 50186 | 53409 | 54635 | 55562 | 55411 | 54731 | 54705 | 50188 | 150.55 | 15667 | 1240 | VT01524 | 1281 | 2025-02-03 | D | 47.23 | 78.77 | 2025-09-12 | FlatCompact-BCD_1x2 | 2484 | 1088 | 946 |  |  | 175 | 28 | 28 | 500 | AC motor | 50 | W | no | no | D | D | Aluminum | 2025-01-02 | 6 | 3 | yes | piece | 1
GCHC RD 050.3/24-52 | GCHC RD | 050.3/24-52 | 6196668 | finoox | GCHC 050.3C/2x4-3616-W-D/6/64/2.10/3600/EXS/1/015023 | 16677 | 4 | 2 | 3616 | Axial | 213791 | 225434 | 232478 | 237725 | 237699 | 237661 | 238555 | 214715 | 722.63 | 50989 | 1240 | VT01524 | 5516 | 2025-02-03 | D | 51.64 | 83.46 | 62.7 | FlatCompact-BCD_2x4 | 3684 | 1696 | 1146 |  |  | 547.4 | 54 | 54 | 500 | AC motor | 50 | W | no | no | C | D | Epoxy coated aluminum | 2025-01-02 | 4 | 6 | yes | piece | 1
GCHC RD 045.2/11-44 | GCHC RD | 045.2/11-44 | 4234169 | finoox | GCHC 045.2B/1x1-0426-W-D/4/24/2.10/720/AXS/1/015023 | 1811 | 1 | 1 | 426 | Axial | 14744 | 14701 | 15942 | 16062 | 15881 | 16197 | 16361 | 14.85 | 36.13 | 4604 | 1360 | VT0326U | 0.459 | 2025-02-02 | E | 44.11 | 75.34 | 2025-02-03 | FlatCompact-BCD_1x1 | 804 | 668 | 871 |  |  | 53.1 | 16 | 16 | 450 | AC motor | 50 | W | no | no | B | D | Aluminum | 2025-01-02 | 8 | 4 | yes | piece | 1
GCHC RD 050.2/12-30 | GCHC RD | 050.2/12-30 | 4234488 | finoox | GCHC 050.2B/1x2-2333-S-D/3/24/2.10/1440/AXS/1/015023 | 2703 | 2 | 1 | 2333 | Axial | 17673 | 18382 | 18971 | 19297 | 19249 | 19.27 | 19286 | 17743 | 54.2 | 5293 | 530 | VT01435 | 0.301 | 0.35 | D | 29.57 | 60.93 | 2025-05-04 | FlatCompact-BCD_1x2 | 1524 | 668 | 946 |  |  | 92.4 | 16 | 16 | 500 | AC motor | 50 | S | no | no | B | D | Aluminum | 2025-01-02 | 8 | 3 | yes | piece | 1
GCHC RD 050.2/22-46 | GCHC RD | 050.2/22-46 | 4236378 | finoox | GCHC 050.2D/2x2-2386-K-D/4/80/2.10/2400/EXS/1/015023 | 9459 | 2 | 2 | 2386 | Axial | 96414 | 103.97 | 105727 | 108319 | 108594 | 107272 | 107118 | 96531 | 401.46 | 25051 | 910 | VT01435 | 1571 | 0.92 | D | 46.18 | 77.85 | 36.3 | FlatCompact-BCD_2x2 | 2484 | 2096 | 946 |  |  | 343.6 | 42 | 42 | 500 | AC motor | 60 | K | no | no | D | D | Epoxy coated aluminum | 2025-01-02 | 8 | 4 | yes | piece | 1
GCHC RD 080.2/13-46 | GCHC RD | 080.2/13-46 | 4243345 | finoox | GCHC 080.2D/1x3-2449-2-D/3/40/2.10/3600/EXS/1/015023 | 12064 | 3 | 1 | 2449 | Axial | 96655 | 108871 | 109173 | 111248 | 111328 | 107231 | 107185 | 95444 | 225.82 | 41149 | 770 | VT03060U.1 | 2523 | 2025-05-01 | D | 45.95 | 77.65 | 2025-01-20 | FlatCompact-BCD_1x3 | 3684 | 1088 | 963 |  |  | 264.2 | 42 | 42 | 800 | EC motor | 5060 | 2 | no | no | D | D | Epoxy coated aluminum | 2025-01-02 | 4 | 3 | yes | piece | 1
GCHC RD 040.2/11-38 | GCHC RD | 040.2/11-38 | 4234124 | finoox | GCHC 040.2B/1x1-2346-W-D/3/24/2.10/720/AXS/1/015023 | 1599 | 1 | 1 | 2346 | Axial | 8053 | 8204 | 8628 | 8749 | 8724 | 8826 | 8875 | 8064 | 2025-01-27 | 2404 | 895 | VT0607 | 0.088 | 0.33 | C | 38.28 | 69.51 | 2025-04-02 | FlatCompact-BCD_1x1 | 804 | 668 | 880 |  |  | 45.5 | 16 | 16 | 400 | AC motor | 50 | W | no | no | B | D | Aluminum | 2025-01-02 | 12 | 3 | yes | piece | 1
GCHC RD 050.2/23-46 | GCHC RD | 050.2/23-46 | 4235651 | finoox | GCHC 050.2C/2x3-2384-I-D/3/64/2.10/2700/EXS/1/015023 | 9496 | 3 | 2 | 2384 | Axial | 90952 | 99174 | 100231 | 102237 | 101.86 | 99409 | 99173 | 90306 | 270.99 | 31222 | 790 | VT01435 | 2019-02-01 | 0.88 | D | 45.95 | 77.61 | 2025-09-23 | FlatCompact-BCD_2x3 | 2784 | 1696 | 946 |  |  | 327.1 | 35 | 35 | 500 | AC motor | 60 | I | no | no | C | D | Epoxy coated aluminum | 2025-01-02 | 6 | 3 | yes | piece | 1
GCHC RD 050.2/24-43 | GCHC RD | 050.2/24-43 | 4235879 | finoox | GCHC 050.2C/2x4-2355-X-D/4/64/2.10/3600/AXS/1/015023 | 12784 | 4 | 2 | 2355 | Axial | 143.81 | 151574 | 155456 | 158745 | 158692 | 158081 | 158335 | 144088 | 481.75 | 37618 | 810 | VT03093U | 2332 | 2025-03-01 | D | 43.17 | 74.99 | 44 | FlatCompact-BCD_2x4 | 3684 | 1696 | 1119 |  |  | 454.2 | 54 | 54 | 500 | AC motor | 60 | X | no | no | C | D | Aluminum | 2025-01-02 | 4 | 4 | yes | piece | 1
GCHC RD 050.2/11-38 | GCHC RD | 050.2/11-38 | 4240528 | finoox | GCHC 050.2D/1x1-2355-X-D/4/40/2.10/1200/EXS/1/015023 | 2865 | 1 | 1 | 2355 | Axial | 22721 | 23608 | 24.44 | 24989 | 25075 | 25.28 | 25352 | 22.95 | 100.37 | 5559 | 810 | VT03093U | 0.284 | 2025-03-01 | C | 37.74 | 69.11 | 2025-04-08 | FlatCompact-BCD_1x1 | 1284 | 1088 | 919 |  |  | 100.6 | 18 | 18 | 500 | AC motor | 60 | X | no | no | D | D | Epoxy coated aluminum | 2025-01-02 | 10 | 4 | yes | piece | 1
GCHC RD 050.2/11-51 | GCHC RD | 050.2/11-51 | 4234411 | finoox | GCHC 050.2B/1x1-2420-2-D/4/24/2.10/720/EXS/1/015023 | 2938 | 1 | 1 | 2420 | Axial | 18771 | 18984 | 20415 | 20404 | 20067 | 20436 | 20652 | 18931 | 36.13 | 7257 | 1600 | VT03013U.1 | 1017 | 1965-01-01 | E | 51.09 | 82.34 | 2025-02-03 | FlatCompact-BCD_1x1 | 804 | 668 | 957 |  |  | 55.7 | 16 | 16 | 500 | EC motor | 5060 | 2 | no | no | B | D | Epoxy coated aluminum | 2025-01-02 | 8 | 4 | yes | piece | 1
GCHC RD 050.2/22-57 | GCHC RD | 050.2/22-57 | 4236427 | finoox | GCHC 050.2D/2x2-2420-2-D/6/80/2.10/2400/EXS/1/015023 | 16356 | 2 | 2 | 2420 | Axial | 163115 | 171452 | 177416 | 181836 | 181629 | 182622 | 183329 | 164348 | 602.19 | 37779 | 1600 | VT03013U.1 | 3597 | 1965-01-01 | D | 56.67 | 88.34 | 55.2 | FlatCompact-BCD_2x2 | 2484 | 2096 | 957 |  |  | 408.8 | 54 | 54 | 500 | EC motor | 5060 | 2 | no | no | D | D | Epoxy coated aluminum | 2025-01-02 | 6 | 6 | yes | piece | 1
GCHC RD 050.2/23-48 | GCHC RD | 050.2/23-48 | 4235621 | finoox | GCHC 050.2C/2x3-2348-S-D/4/64/2.10/2700/AXS/1/015023 | 10203 | 3 | 2 | 2348 | Axial | 136967 | 142754 | 147959 | 150293 | 149568 | 149965 | 150502 | 137347 | 361.32 | 39092 | 1180 | VT03150U | 3207 | 0.9 | D | 48.24 | 79.89 | 32.2 | FlatCompact-BCD_2x3 | 2784 | 1696 | 919 |  |  | 353.1 | 42 | 42 | 500 | AC motor | 50 | S | no | no | C | D | Aluminum | 2025-01-02 | 4 | 4 | yes | piece | 1
GCHC RD 063.2/21-28 | GCHC RD | 063.2/21-28 | 4236813 | finoox | GCHC 063.2C/2x1-2398-I-D/4/64/2.10/900/AXS/1/015023 | 5617 | 1 | 2 | 2398 | Axial | 29963 | 31017 | 32313 | 32986 | 33022 | 33383 | 33552 | 30.2 | 120.44 | 7534 | 460 | VT01442 | 0.287 | 0.32 | C | 2025-07-28 | 59.49 | 2025-07-10 | FlatCompact-BCD_2x1 | 984 | 1696 | 948 |  |  | 136.5 | 22 | 22 | 630 | AC motor | 60 | I | no | no | C | D | Aluminum | 2025-01-02 | 12 | 4 | yes | piece | 1
GCHC RD 063.2/13-35 | GCHC RD | 063.2/13-35 | 4242661 | finoox | GCHC 063.2D/1x3-2510-1-D/6/40/2.10/3600/EXS/1/015023 | 12666 | 3 | 1 | 2510 | Axial | 82712 | 88451 | 90724 | 93444 | 93916 | 93988 | 94287 | 83432 | 451.65 | 17746 | 695 | VT03145U.1 | 0.492 | 0.9 | A | 34.73 | 66.43 | 36.9 | FlatCompact-BCD_1x3 | 3684 | 1088 | 965 |  |  | 300.7 | 35 | 35 | 630 | EC motor | 5060 | 1 | no | no | D | D | Epoxy coated aluminum | 2025-01-02 | 6 | 6 | yes | piece | 1
GCHC RD 080.2/11-17 | GCHC RD | 080.2/11-17 | 4242849 | finoox | GCHC 080.2D/1x1-2491-1-D/4/40/2.10/1200/AXS/1/015023 | 4466 | 1 | 1 | 2491 | Axial | 17921 | 18642 | 19292 | 19764 | 19866 | 20091 | 20178 | 18146 | 100.37 | 4066 | 270 | VT03062U.1 | 0.047 | 0.25 | A+ | 17.14 | 48.52 | 2025-04-08 | FlatCompact-BCD_1x1 | 1284 | 1088 | 958 |  |  | 104 | 18 | 18 | 800 | EC motor | 5060 | 1 | no | no | D | D | Aluminum | 2025-01-02 | 10 | 4 | yes | piece | 1
GCHC RD 045.2/24-55 | GCHC RD | 045.2/24-55 | 4235106 | finoox | GCHC 045.2C/2x4-2533-1-D/3/64/2.10/3600/AXS/1/015023 | 14312 | 4 | 2 | 2533 | Axial | 135619 | 147112 | 150334 | 152453 | 152148 | 148686 | 148615 | 134787 | 361.32 | 46673 | 1425 | VT03007U.1 | 3582 | 2025-09-01 | D | 55.37 | 87.17 | 34.6 | FlatCompact-BCD_2x4 | 3684 | 1696 | 1085 |  |  | 380.9 | 54 | 54 | 450 | EC motor | 5060 | 1 | no | no | C | D | Aluminum | 2025-01-02 | 4 | 3 | yes | piece | 1
GCHC RD 045.2/22-50 | GCHC RD | 045.2/22-50 | 4234917 | finoox | GCHC 045.2C/2x2-2531-1-D/3/64/2.10/1800/EXS/1/015023 | 8186 | 2 | 2 | 2531 | Axial | 61947 | 66.64 | 67993 | 69113 | 68.93 | 67863 | 67.76 | 62154 | 180.66 | 20822 | 1275 | VT03007U.1 | 1297 | 2025-04-01 | D | 50.21 | 81.74 | 2025-09-16 | FlatCompact-BCD_2x2 | 1884 | 1696 | 885 |  |  | 202.5 | 35 | 35 | 450 | EC motor | 5060 | 1 | no | no | C | D | Epoxy coated aluminum | 2025-01-02 | 8 | 3 | yes | piece | 1
GCHC RD 063.2/12-29 | GCHC RD | 063.2/12-29 | 4241486 | finoox | GCHC 063.2C/1x2-2504-1-D/6/32/2.10/1800/AXS/1/015023 | 6946 | 2 | 1 | 2504 | Axial | 28532 | 30004 | 31084 | 31981 | 32228 | 32722 | 32933 | 28964 | 180.66 | 5801 | 460 | VT03145U.1 | 0.125 | 0.3 | A+ | 29.25 | 60.69 | 2025-08-14 | FlatCompact-BCD_1x2 | 1884 | 888 | 965 |  |  | 146.7 | 22 | 22 | 630 | EC motor | 5060 | 1 | no | no | C | D | Aluminum | 2025-01-02 | 8 | 6 | yes | piece | 1
GCHC RD 045.2/12-38 | GCHC RD | 045.2/12-38 | 4239289 | finoox | GCHC 045.2C/1x2-2525-1-D/3/32/2.10/1800/EXS/1/015023 | 4546 | 2 | 1 | 2525 | Axial | 23559 | 24717 | 25283 | 25815 | 25861 | 25747 | 25786 | 23672 | 90.33 | 6658 | 825 | VT03007U.1 | 0.192 | 0.47 | B | 37.82 | 69.23 | 2025-05-07 | FlatCompact-BCD_1x2 | 1884 | 888 | 885 |  |  | 112 | 18 | 18 | 450 | EC motor | 5060 | 1 | no | no | C | D | Epoxy coated aluminum | 2025-01-02 | 8 | 3 | yes | piece | 1
GCHC RD 063.2/13-40 | GCHC RD | 063.2/13-40 | 4242721 | finoox | GCHC 063.2D/1x3-2555-2-D/6/40/2.10/3600/EXS/1/015023 | 13757 | 3 | 1 | 2555 | Axial | 105344 | 111003 | 114971 | 117879 | 118242 | 119.23 | 119736 | 107027 | 451.65 | 23439 | 800 | VT03144U.1 | 0.995 | 0.69 | B | 40.42 | 72.11 | 39.2 | FlatCompact-BCD_1x3 | 3684 | 1088 | 973 |  |  | 317.6 | 42 | 42 | 630 | EC motor | 5060 | 2 | no | no | D | D | Epoxy coated aluminum | 2025-01-02 | 4 | 6 | yes | piece | 1
GCHC RD 050.2/11-36 | GCHC RD | 050.2/11-36 | 4240632 | finoox | GCHC 050.2D/1x1-2517-1-D/3/40/2.10/1200/AXS/1/015023 | 2943 | 1 | 1 | 2517 | Axial | 19051 | 19775 | 20376 | 20794 | 20831 | 20911 | 20938 | 19198 | 75.27 | 5188 | 880 | VT03011U.1 | 0.155 | 0.84 | B | 36.08 | 67.45 | 2025-04-06 | FlatCompact-BCD_1x1 | 1284 | 1088 | 936 |  |  | 90.2 | 18 | 18 | 500 | EC motor | 5060 | 1 | no | no | D | D | Aluminum | 2025-01-02 | 10 | 3 | yes | piece | 1
GCHC RD 050.2/22-44 | GCHC RD | 050.2/22-44 | 4235526 | finoox | GCHC 050.2C/2x2-2519-1-D/3/64/2.10/1800/AXS/1/015023 | 8426 | 2 | 2 | 2519 | Axial | 65177 | 70571 | 72016 | 73158 | 72893 | 71622 | 71535 | 65355 | 180.66 | 21866 | 1010 | VT03011U.1 | 0.964 | 2015-01-01 | C | 44.1 | 75.64 | 2025-09-16 | FlatCompact-BCD_2x2 | 1884 | 1696 | 936 |  |  | 209.5 | 35 | 35 | 500 | EC motor | 5060 | 1 | no | no | C | D | Aluminum | 2025-01-02 | 8 | 3 | yes | piece | 1
GCHC RD 063.2/11-56 | GCHC RD | 063.2/11-56 | 4241327 | finoox | GCHC 063.2C/1x1-2547-2-D/4/32/2.10/900/AXS/1/015023 | 4940 | 1 | 1 | 2547 | Axial | 28.95 | 29519 | 31317 | 31508 | 31135 | 31543 | 2025-08-31 | 29083 | 60.22 | 9572 | 1055 | VT03143U.1 | 1187 | 2025-01-02 | E | 55.92 | 87.23 | 2025-04-05 | FlatCompact-BCD_1x1 | 984 | 888 | 961 |  |  | 95.4 | 22 | 22 | 630 | EC motor | 5060 | 2 | no | no | C | D | Aluminum | 2025-01-02 | 8 | 4 | yes | piece | 1
GCHC RD 063.2/22-25 | GCHC RD | 063.2/22-25 | 4237067 | finoox | GCHC 063.2C/2x2-2502-1-D/3/64/2.10/1800/EXS/1/015023 | 11407 | 2 | 2 | 2502 | Axial | 43271 | 45291 | 46334 | 47346 | 47485 | 47401 | 47366 | 43532 | 180.66 | 11791 | 385 | VT03145U.1 | 0.154 | 0.2 | A+ | 24.67 | 56.21 | 2025-09-15 | FlatCompact-BCD_2x2 | 1884 | 1696 | 965 |  |  | 211.8 | 28 | 28 | 630 | EC motor | 5060 | 1 | no | no | C | D | Epoxy coated aluminum | 2025-01-02 | 8 | 3 | yes | piece | 1
GCHC RD 050.2/21-31 | GCHC RD | 050.2/21-31 | 4235254 | finoox | GCHC 050.2C/2x1-2513-1-D/3/64/2.10/900/AXS/1/015023 | 4899 | 1 | 2 | 2513 | Axial | 23804 | 24583 | 25.67 | 26051 | 26039 | 26236 | 26342 | 23971 | 90.33 | 6715 | 630 | VT03011U.1 | 0.134 | 0.37 | A | 30.89 | 62.31 | 2025-03-08 | FlatCompact-BCD_2x1 | 984 | 1696 | 936 |  |  | 119.2 | 22 | 22 | 500 | EC motor | 5060 | 1 | no | no | C | D | Aluminum | 2025-01-02 | 12 | 3 | yes | piece | 1
GCHC RD 050.2/11-29 | GCHC RD | 050.2/11-29 | 4240609 | finoox | GCHC 050.2D/1x1-2513-1-D/4/40/2.10/1200/AXS/1/015023 | 3186 | 1 | 1 | 2513 | Axial | 16264 | 16.93 | 17.52 | 17963 | 18066 | 18297 | 18372 | 16481 | 100.37 | 3620 | 630 | VT03011U.1 | 0.064 | 0.37 | A+ | 28.53 | 59.9 | 2025-03-08 | FlatCompact-BCD_1x1 | 1284 | 1088 | 936 |  |  | 97.3 | 16 | 16 | 500 | EC motor | 5060 | 1 | no | no | D | D | Aluminum | 2025-01-02 | 10 | 4 | yes | piece | 1
GCHC RD 050.2/13-35 | GCHC RD | 050.2/13-35 | 4240140 | finoox | GCHC 050.2C/1x3-2514-1-D/3/32/2.10/2700/AXS/1/015023 | 6542 | 3 | 1 | 2514 | Axial | 38183 | 40749 | 41.48 | 42377 | 42487 | 41851 | 41789 | 38215 | 135.49 | 11120 | 695 | VT03011U.1 | 0.258 | 0.47 | B | 34.61 | 66.16 | 2025-05-11 | FlatCompact-BCD_1x3 | 2784 | 888 | 936 |  |  | 167.4 | 28 | 28 | 500 | EC motor | 5060 | 1 | no | no | C | D | Aluminum | 2025-01-02 | 6 | 3 | yes | piece | 1
GCHC RD 080.3/22-48 | GCHC RD | 080.3/22-48 | 6123634 | finoox | GCHC 080.3D/2x2-3482-S-D/3/80/2.10/2400/EXS/1/015023 | 15093 | 2 | 2 | 3482 | Axial | 123274 | 134553 | 137199 | 138992 | 138.05 | 134547 | 134239 | 120891 | 301.1 | 48374 | 650 | VT01526 | 4059 | 2025-07-01 | E | 47.5 | 79.17 | 2025-04-28 | FlatCompact-BCD_2x2 | 2484 | 2096 | 961 |  |  | 402.8 | 42 | 42 | 800 | AC motor | 50 | S | no | no | D | D | Epoxy coated aluminum | 2025-01-02 | 6 | 3 | yes | piece | 1
GCHC RD 080.3/12-48 | GCHC RD | 080.3/12-48 | 6188618 | finoox | GCHC 080.3D/1x2-3490-K-D/4/40/2.10/2400/AXS/1/015023 | 7304 | 2 | 1 | 3490 | Axial | 89097 | 92042 | 96017 | 97121 | 96368 | 96722 | 97139 | 89.21 | 200.73 | 27382 | 770 | VT01371 | 2652 | 2025-04-02 | E | 47.93 | 79.47 | 2025-05-17 | FlatCompact-BCD_1x2 | 2484 | 1088 | 955 |  |  | 235 | 35 | 35 | 800 | AC motor | 60 | K | no | no | D | D | Aluminum | 2025-01-02 | 4 | 4 | yes | piece | 1
GCHC RD 080.2/13-56 | GCHC RD | 080.2/13-56 | 4243298 | finoox | GCHC 080.2D/1x3-1656-2-D/4/40/2.10/3600/EXS/1/015023 | 14617 | 3 | 1 | 1656 | Axial | 136739 | 154587 | 153961 | 157662 | 157679 | 151729 | 150763 | 134759 | 301.1 | 53607 | 1000 | VT03059U.2 | 6468 | 2025-02-03 | E | 56.23 | 87.94 | 2025-07-27 | FlatCompact-BCD_1x3 | 3684 | 1088 | 1000 |  |  | 313.8 | 54 | 54 | 800 | EC motor | 5060 | 2 | no | no | D | D | Epoxy coated aluminum | 2025-01-02 | 4 | 4 | yes | piece | 1
GCHC RD 050.2/12-31 | GCHC RD | 050.2/12-31 | 4240721 | finoox | GCHC 050.2D/1x2-2333-S-D/6/40/2.10/2400/EXS/1/015023 | 6019 | 2 | 1 | 2333 | Axial | 36272 | 38379 | 39655 | 40935 | 41276 | 41939 | 42.45 | 36861 | 301.1 | 7179 | 530 | VT01435 | 0.297 | 0.35 | B | 30.64 | 62.18 | 2025-06-24 | FlatCompact-BCD_1x2 | 2484 | 1088 | 946 |  |  | 216.8 | 28 | 28 | 500 | AC motor | 50 | S | no | no | D | D | Epoxy coated aluminum | 2025-01-02 | 8 | 6 | yes | piece | 1
GCHC RD 063.2/13-20 | GCHC RD | 063.2/13-20 | 4241607 | finoox | GCHC 063.2C/1x3-2359-S-D/4/32/2.10/2700/EXS/1/015023 | 7113 | 3 | 1 | 2359 | Axial | 33989 | 35669 | 36561 | 37521 | 37715 | 37.85 | 37955 | 34345 | 180.66 | 7862 | 320 | VT01442 | 0.198 | 0.14 | A | 20.24 | 51.79 | 2025-06-14 | FlatCompact-BCD_1x3 | 2784 | 888 | 948 |  |  | 192.6 | 22 | 22 | 630 | AC motor | 50 | S | no | no | C | D | Epoxy coated aluminum | 2025-01-02 | 6 | 4 | yes | piece | 1
GCHC RD 050.2/21-29 | GCHC RD | 050.2/21-29 | 4235185 | finoox | GCHC 050.2C/2x1-2385-J-D/3/64/2.10/900/EXS/1/015023 | 3934 | 1 | 2 | 2385 | Axial | 20326 | 20922 | 21756 | 22165 | 22178 | 22392 | 22448 | 20505 | 90.33 | 5530 | 430 | VT01435 | 0.266 | 0.32 | C | 28.68 | 60.1 | 8 | FlatCompact-BCD_2x1 | 984 | 1696 | 946 |  |  | 128.2 | 18 | 18 | 500 | AC motor | 60 | J | no | no | C | D | Epoxy coated aluminum | 2025-01-02 | 12 | 3 | yes | piece | 1
GCHC RD 050.2/22-32 | GCHC RD | 050.2/22-32 | 4236373 | finoox | GCHC 050.2D/2x2-2385-J-D/6/80/2.10/2400/EXS/1/015023 | 11618 | 2 | 2 | 2385 | Axial | 59828 | 63562 | 65581 | 67854 | 68461 | 69481 | 70002 | 60.86 | 602.19 | 11644 | 430 | VT01435 | 0.53 | 0.32 | B | 31.85 | 63.52 | 50.4 | FlatCompact-BCD_2x2 | 2484 | 2096 | 946 |  |  | 401.4 | 35 | 35 | 500 | AC motor | 60 | J | no | no | D | D | Epoxy coated aluminum | 2025-01-02 | 10 | 6 | yes | piece | 1
GCHC RD 050.2/24-47 | GCHC RD | 050.2/24-47 | 4235884 | finoox | GCHC 050.2C/2x4-2384-I-D/3/64/2.10/3600/AXS/1/015023 | 11560 | 4 | 2 | 2384 | Axial | 128261 | 136948 | 140112 | 142304 | 141679 | 139548 | 139.5 | 127841 | 361.32 | 41630 | 790 | VT01435 | 2921 | 0.88 | D | 47.04 | 78.86 | 32.1 | FlatCompact-BCD_2x4 | 3684 | 1696 | 1146 |  |  | 429.5 | 42 | 42 | 500 | AC motor | 60 | I | no | no | C | D | Aluminum | 2025-01-02 | 4 | 3 | yes | piece | 1
GCHC RD 050.2/14-36 | GCHC RD | 050.2/14-36 | 4240320 | finoox | GCHC 050.2C/1x4-2388-I-D/4/32/2.10/3600/EXS/1/015023 | 7089 | 4 | 1 | 2388 | Axial | 62193 | 65371 | 67088 | 68588 | 68.71 | 68667 | 68886 | 62299 | 240.88 | 15778 | 710 | VT01437 | 0.641 | 0.34 | C | 36.05 | 67.71 | 2025-02-20 | FlatCompact-BCD_1x4 | 3684 | 888 | 946 |  |  | 241.7 | 35 | 35 | 500 | AC motor | 60 | I | no | no | C | D | Epoxy coated aluminum | 2025-01-02 | 4 | 4 | yes | piece | 1
GCHC RD 063.2/23-64 | GCHC RD | 063.2/23-64 | 4238097 | finoox | GCHC 063.2D/2x3-2356-D-D/6/80/2.10/3600/EXS/1/015023 | 26027 | 3 | 2 | 2356 | Axial | 331228 | 357051 | 366179 | 373844 | 373567 | 369.75 | 369333 | 330.19 | 903.29 | 89801 | 1330 | VT01441 | 15.17 | 5 | E | 63.72 | 95.6 | 86.5 | FlatCompact-BCD_2x3 | 3684 | 2096 | 1156 |  |  | 720.3 | 76.1 | 76.1 | 630 | AC motor | 50 | D | no | no | D | D | Epoxy coated aluminum | 2025-01-02 | 4 | 6 | yes | piece | 1
GCHC RD 050.2/11-44 | GCHC RD | 050.2/11-44 | 4240588 | finoox | GCHC 050.2D/1x1-2411-1-D/4/40/2.10/1200/EXS/1/015023 | 3399 | 1 | 1 | 2411 | Axial | 27926 | 29108 | 30134 | 30742 | 30744 | 30902 | 30.97 | 28171 | 100.37 | 7343 | 1260 | VT03011U.1 | 0.435 | 2025-02-02 | D | 43.73 | 75.1 | 2025-06-08 | FlatCompact-BCD_1x1 | 1284 | 1088 | 936 |  |  | 98.1 | 22 | 22 | 500 | EC motor | 5060 | 1 | no | no | D | D | Epoxy coated aluminum | 2025-01-02 | 10 | 4 | yes | piece | 1
GCHC RD 063.2/22-21 | GCHC RD | 063.2/22-21 | 4237024 | finoox | GCHC 063.2C/2x2-2399-J-D/3/64/2.10/1800/AXS/1/015023 | 8527 | 2 | 2 | 2399 | Axial | 41039 | 42808 | 43968 | 44966 | 45096 | 45103 | 45097 | 41357 | 180.66 | 10726 | 290 | VT01442 | 0.288 | 0.14 | B | 20.69 | 52.23 | 2025-09-15 | FlatCompact-BCD_2x2 | 1884 | 1696 | 948 |  |  | 225.4 | 28 | 28 | 630 | AC motor | 60 | J | no | no | C | D | Aluminum | 2025-01-02 | 8 | 3 | yes | piece | 1
GCHC RD 063.2/22-33 | GCHC RD | 063.2/22-33 | 4237031 | finoox | GCHC 063.2C/2x2-2400-K-D/4/64/2.10/1800/EXS/1/015023 | 9835 | 2 | 2 | 2400 | Axial | 62972 | 66234 | 68038 | 69552 | 69665 | 69636 | 69789 | 63.4 | 240.88 | 16147 | 490 | VT01442 | 0.658 | 0.34 | C | 33.22 | 64.76 | 2025-07-21 | FlatCompact-BCD_2x2 | 1884 | 1696 | 948 |  |  | 243.9 | 35 | 35 | 630 | AC motor | 60 | K | no | no | C | D | Epoxy coated aluminum | 2025-01-02 | 8 | 4 | yes | piece | 1
GCHC RD 050.2/12-51 | GCHC RD | 050.2/12-51 | 4240908 | finoox | GCHC 050.2D/1x2-2559-2-D/3/40/2.10/2400/AXS/1/015023 | 6114 | 2 | 1 | 2559 | Axial | 50087 | 53296 | 54515 | 55445 | 55296 | 54629 | 54597 | 50092 | 150.55 | 15615 | 1330 | VT03013U.1 | 0.982 | 2025-08-01 | D | 50.82 | 82.36 | 2025-09-12 | FlatCompact-BCD_1x2 | 2484 | 1088 | 957 |  |  | 172.4 | 28 | 28 | 500 | EC motor | 5060 | 2 | no | no | D | D | Aluminum | 2025-01-02 | 6 | 3 | yes | piece | 1
GCHC RD 050.2/22-53 | GCHC RD | 050.2/22-53 | 4236504 | finoox | GCHC 050.2D/2x2-2559-2-D/4/80/2.10/2400/EXS/1/015023 | 13860 | 2 | 2 | 2559 | Axial | 115.59 | 121753 | 124921 | 127589 | 127741 | 127099 | 127204 | 115971 | 401.46 | 30807 | 1330 | VT03013U.1 | 1999-01-01 | 2025-08-01 | D | 53.45 | 85.12 | 36.3 | FlatCompact-BCD_2x2 | 2484 | 2096 | 957 |  |  | 342.1 | 42 | 42 | 500 | EC motor | 5060 | 2 | no | no | D | D | Epoxy coated aluminum | 2025-01-02 | 6 | 4 | yes | piece | 1
GCHC RD 063.2/22-46 | GCHC RD | 063.2/22-46 | 4238074 | finoox | GCHC 063.2D/2x2-2557-2-D/3/80/2.10/2400/AXS/1/015023 | 14181 | 2 | 2 | 2557 | Axial | 112332 | 121779 | 124.56 | 126364 | 125702 | 123312 | 123209 | 111694 | 301.1 | 38595 | 900 | VT03144U.1 | 1716 | 0.85 | C | 45.95 | 77.62 | 2025-04-28 | FlatCompact-BCD_2x2 | 2484 | 2096 | 973 |  |  | 315.1 | 42 | 42 | 630 | EC motor | 5060 | 2 | no | no | D | D | Aluminum | 2025-01-02 | 6 | 3 | yes | piece | 1
GCHC RD 063.2/12-27 | GCHC RD | 063.2/12-27 | 4241485 | finoox | GCHC 063.2C/1x2-2504-1-D/4/32/2.10/1800/AXS/1/015023 | 6177 | 2 | 1 | 2504 | Axial | 27834 | 29164 | 30042 | 30.77 | 30848 | 30957 | 31026 | 28079 | 120.44 | 6682 | 460 | VT03145U.1 | 0.12 | 0.3 | A+ | 26.65 | 58.09 | 10 | FlatCompact-BCD_1x2 | 1884 | 888 | 965 |  |  | 129.2 | 22 | 22 | 630 | EC motor | 5060 | 1 | no | no | C | D | Aluminum | 2025-01-02 | 8 | 4 | yes | piece | 1
GCHC RD 063.2/21-21 | GCHC RD | 063.2/21-21 | 4236851 | finoox | GCHC 063.2C/2x1-2500-1-D/6/64/2.10/900/EXS/1/015023 | 8065 | 1 | 2 | 2500 | Axial | 18669 | 19623 | 20471 | 21088 | 21.22 | 21698 | 21897 | 19003 | 180.66 | 3708 | 310 | VT03145U.1 | 0.052 | 0.13 | A+ | 21.25 | 52.67 | 2025-03-15 | FlatCompact-BCD_2x1 | 984 | 1696 | 965 |  |  | 146.6 | 18 | 18 | 630 | EC motor | 5060 | 1 | no | no | C | D | Epoxy coated aluminum | 2025-01-02 | 12 | 6 | yes | piece | 1
GCHC RD 050.2/11-28 | GCHC RD | 050.2/11-28 | 4239663 | finoox | GCHC 050.2C/1x1-2513-1-D/4/32/2.10/900/AXS/1/015023 | 2756 | 1 | 1 | 2513 | Axial | 13237 | 13618 | 14271 | 14522 | 14.53 | 14.78 | 14875 | 13399 | 60.22 | 3233 | 630 | VT03011U.1 | 0.069 | 0.37 | A | 27.81 | 59.12 | 2025-01-05 | FlatCompact-BCD_1x1 | 984 | 888 | 936 |  |  | 71.7 | 16 | 16 | 500 | EC motor | 5060 | 1 | no | no | C | D | Aluminum | 2025-01-02 | 8 | 4 | yes | piece | 1
GCHC RD 080.2/21-45 | GCHC RD | 080.2/21-45 | 4238488 | finoox | GCHC 080.2D/2x1-2536-2-D/3/80/2.10/1200/AXS/1/015023 | 9283 | 1 | 2 | 2536 | Axial | 66473 | 70796 | 72938 | 73989 | 73514 | 72625 | 72626 | 66239 | 150.55 | 24617 | 700 | VT03059U.2 | 1331 | 2025-04-01 | D | 45.43 | 76.95 | 2025-03-15 | FlatCompact-BCD_2x1 | 1284 | 2096 | 1000 |  |  | 201.6 | 35 | 35 | 800 | EC motor | 5060 | 2 | no | no | D | D | Aluminum | 2025-01-02 | 10 | 3 | yes | piece | 1
GCHC RD 080.2/13-50 | GCHC RD | 080.2/13-50 | 4243449 | finoox | GCHC 080.2D/1x3-2536-2-D/6/40/2.10/3600/EXS/1/015023 | 16596 | 3 | 1 | 2536 | Axial | 126754 | 134267 | 138555 | 141779 | 142098 | 142.26 | 142798 | 128205 | 451.65 | 29871 | 700 | VT03059U.2 | 2072 | 2025-04-01 | D | 49.79 | 81.49 | 39.2 | FlatCompact-BCD_1x3 | 3684 | 1088 | 1000 |  |  | 357 | 42 | 42 | 800 | EC motor | 5060 | 2 | no | no | D | D | Epoxy coated aluminum | 2025-01-02 | 4 | 6 | yes | piece | 1
GCHC RD 050.3/23-52 | GCHC RD | 050.3/23-52 | 6208130 | finoox | GCHC 050.3D/2x3-3616-W-D/4/80/2.10/3600/EXS/1/015023 | 14254 | 3 | 2 | 3616 | Axial | 176123 | 183181 | 187931 | 191915 | 192093 | 191.23 | 191402 | 174462 | 602.19 | 46237 | 1240 | VT01524 | 3882 | 2025-02-03 | D | 51.59 | 83.46 | 54.8 | FlatCompact-BCD_2x3 | 3684 | 2096 | 1146 |  |  | 509.6 | 54 | 54 | 500 | AC motor | 50 | W | no | no | D | D | Epoxy coated aluminum | 2025-01-02 | 4 | 4 | yes | piece | 1
GCHC RD 050.2/11-30 | GCHC RD | 050.2/11-30 | 4239540 | finoox | GCHC 050.2C/1x1-2336-D-D/6/32/2.10/900/AXS/1/015023 | 2598 | 1 | 1 | 2336 | Axial | 15472 | 16.14 | 16897 | 17339 | 17393 | 17743 | 17917 | 15691 | 90.33 | 3253 | 660 | VT01437 | 0.129 | 0.33 | B | 30.27 | 61.58 | 2025-06-07 | FlatCompact-BCD_1x1 | 984 | 888 | 946 |  |  | 82.9 | 16 | 16 | 500 | AC motor | 50 | D | no | no | C | D | Aluminum | 2025-01-02 | 12 | 6 | yes | piece | 1
GCHC RD 050.2/21-27 | GCHC RD | 050.2/21-27 | 4235139 | finoox | GCHC 050.2C/2x1-2337-S-D/3/64/2.10/900/EXS/1/015023 | 3913 | 1 | 2 | 2337 | Axial | 21256 | 21883 | 22752 | 23181 | 23207 | 23386 | 23445 | 21428 | 90.33 | 5877 | 510 | VT01437 | 0.159 | 0.16 | B | 2025-11-27 | 58.53 | 8 | FlatCompact-BCD_2x1 | 984 | 1696 | 946 |  |  | 123 | 18 | 18 | 500 | AC motor | 50 | S | no | no | C | D | Epoxy coated aluminum | 2025-01-02 | 12 | 3 | yes | piece | 1
GCHC RD 063.2/24-42 | GCHC RD | 063.2/24-42 | 4237458 | finoox | GCHC 063.2C/2x4-2414-1-D/3/64/2.10/3600/AXS/1/015023 | 20414 | 4 | 2 | 2414 | Axial | 139.9 | 152787 | 155846 | 157947 | 157791 | 153786 | 153493 | 138853 | 361.32 | 49612 | 770 | VT03145U.1 | 1834 | 2015-01-01 | C | 41.75 | 73.57 | 34.6 | FlatCompact-BCD_2x4 | 3684 | 1696 | 1165 |  |  | 401.8 | 54 | 54 | 630 | EC motor | 5060 | 1 | no | no | C | D | Aluminum | 2025-01-02 | 4 | 3 | yes | piece | 1
GCHC RD 050.2/14-51 | GCHC RD | 050.2/14-51 | 4240260 | finoox | GCHC 050.2C/1x4-2347-D-D/6/32/2.10/3600/AXS/1/015023 | 8172 | 4 | 1 | 2347 | Axial | 115449 | 122409 | 126225 | 128997 | 128768 | 128669 | 129225 | 115689 | 361.32 | 27719 | 1390 | VT03150U | 1986-02-01 | 1941-01-01 | D | 50.88 | 82.54 | 31.4 | FlatCompact-BCD_1x4 | 3684 | 888 | 919 |  |  | 288.7 | 42 | 42 | 500 | AC motor | 50 | D | no | no | C | D | Aluminum | 2025-01-02 | 4 | 6 | yes | piece | 1
GCHC RD 063.2/12-30 | GCHC RD | 063.2/12-30 | 4241438 | finoox | GCHC 063.2C/1x2-2400-K-D/3/32/2.10/1800/EXS/1/015023 | 4839 | 2 | 1 | 2400 | Axial | 27929 | 29621 | 30246 | 30835 | 30814 | 30498 | 30458 | 27952 | 90.33 | 8673 | 490 | VT01442 | 0.323 | 0.34 | C | 30.26 | 61.69 | 2025-06-07 | FlatCompact-BCD_1x2 | 1884 | 888 | 948 |  |  | 127.3 | 22 | 22 | 630 | AC motor | 60 | K | no | no | C | D | Epoxy coated aluminum | 2025-01-02 | 8 | 3 | yes | piece | 1
GCHC RD 050.2/12-57 | GCHC RD | 050.2/12-57 | 4240819 | finoox | GCHC 050.2D/1x2-2410-2-D/4/40/2.10/2400/AXS/1/015023 | 6611 | 2 | 1 | 2410 | Axial | 70302 | 75604 | 77352 | 78.86 | 78555 | 77521 | 77582 | 70479 | 200.73 | 20637 | 1770 | VT03013U.1 | 2319 | 2025-01-02 | E | 56.9 | 88.44 | 2025-04-17 | FlatCompact-BCD_1x2 | 2484 | 1088 | 957 |  |  | 187.5 | 35 | 35 | 500 | EC motor | 5060 | 2 | no | no | D | D | Aluminum | 2025-01-02 | 6 | 4 | yes | piece | 1
GCHC RD 063.2/23-38 | GCHC RD | 063.2/23-38 | 4237321 | finoox | GCHC 063.2C/2x3-2510-1-D/3/64/2.10/2700/EXS/1/015023 | 16279 | 3 | 2 | 2510 | Axial | 93.76 | 102.98 | 103843 | 105917 | 105458 | 102637 | 102377 | 93013 | 270.99 | 33244 | 695 | VT03145U.1 | 1023 | 0.9 | C | 38.47 | 70.13 | 2025-01-25 | FlatCompact-BCD_2x3 | 2784 | 1696 | 965 |  |  | 304.6 | 42 | 42 | 630 | EC motor | 5060 | 1 | no | no | C | D | Epoxy coated aluminum | 2025-01-02 | 6 | 3 | yes | piece | 1
GCHC RD 080.2/12-51 | GCHC RD | 080.2/12-51 | 4243195 | finoox | GCHC 080.2D/1x2-2540-2-D/4/40/2.10/2400/AXS/1/015023 | 9742 | 2 | 1 | 2540 | Axial | 94126 | 97825 | 102088 | 103147 | 102.35 | 102423 | 102.89 | 94479 | 200.73 | 30132 | 900 | VT03059U.2 | 2837 | 1952-02-01 | E | 51.35 | 82.9 | 2025-05-17 | FlatCompact-BCD_1x2 | 2484 | 1088 | 1000 |  |  | 214.8 | 35 | 35 | 800 | EC motor | 5060 | 2 | no | no | D | D | Aluminum | 2025-01-02 | 4 | 4 | yes | piece | 1
GCHC RD 063.2/12-60 | GCHC RD | 063.2/12-60 | 4242436 | finoox | GCHC 063.2D/1x2-2549-2-D/6/40/2.10/2400/AXS/1/015023 | 10760 | 2 | 1 | 2549 | Axial | 101628 | 108524 | 111849 | 114239 | 113927 | 113494 | 113942 | 101755 | 301.1 | 25230 | 1210 | VT03143U.1 | 3425 | 1986-02-01 | E | 60.12 | 91.66 | 2025-01-26 | FlatCompact-BCD_1x2 | 2484 | 1088 | 961 |  |  | 255.1 | 42 | 42 | 630 | EC motor | 5060 | 2 | no | no | D | D | Aluminum | 2025-01-02 | 6 | 6 | yes | piece | 1
GCHC RD 063.2/23-47 | GCHC RD | 063.2/23-47 | 4237385 | finoox | GCHC 063.2C/2x3-2558-2-D/4/64/2.10/2700/AXS/1/015023 | 18790 | 3 | 2 | 2558 | Axial | 161272 | 168683 | 174.83 | 177197 | 175783 | 175462 | 176043 | 161102 | 361.32 | 50395 | 950 | VT03144U.1 | 3524 | 1 | D | 46.77 | 78.44 | 34.7 | FlatCompact-BCD_2x3 | 2784 | 1696 | 973 |  |  | 361 | 54 | 54 | 630 | EC motor | 5060 | 2 | no | no | C | D | Aluminum | 2025-01-02 | 4 | 4 | yes | piece | 1
GCHC RD 063.2/23-48 | GCHC RD | 063.2/23-48 | 4238327 | finoox | GCHC 063.2D/2x3-2558-2-D/4/80/2.10/3600/AXS/1/015023 | 22210 | 3 | 2 | 2558 | Axial | 208445 | 222818 | 228614 | 232771 | 231891 | 229492 | 229828 | 208064 | 602.19 | 59582 | 950 | VT03144U.1 | 3096 | 1 | C | 48.1 | 79.98 | 54.8 | FlatCompact-BCD_2x3 | 3684 | 2096 | 1173 |  |  | 504.8 | 54 | 54 | 630 | EC motor | 5060 | 2 | no | no | D | D | Aluminum | 2025-01-02 | 4 | 4 | yes | piece | 1
GCHC RD 080.2/22-15 | GCHC RD | 080.2/22-15 | 4238702 | finoox | GCHC 080.2D/2x2-2488-1-D/3/80/2.10/2400/AXS/1/015023 | 14944 | 2 | 2 | 2488 | Axial | 50969 | 53807 | 54822 | 56294 | 56625 | 56528 | 56489 | 51472 | 301.1 | 12398 | 195 | VT03062U.1 | 0.097 | 0.12 | A+ | 15.38 | 47.05 | 2025-06-25 | FlatCompact-BCD_2x2 | 2484 | 2096 | 958 |  |  | 316.9 | 28 | 28 | 800 | EC motor | 5060 | 1 | no | no | D | D | Aluminum | 2025-01-02 | 8 | 3 | yes | piece | 1
GCHC RD 063.2/23-44 | GCHC RD | 063.2/23-44 | 4237373 | finoox | GCHC 063.2C/2x3-2556-2-D/4/64/2.10/2700/AXS/1/015023 | 18790 | 3 | 2 | 2556 | Axial | 149925 | 156198 | 161955 | 164345 | 163279 | 163.34 | 163905 | 150052 | 361.32 | 44749 | 850 | VT03144U.1 | 2553 | 0.77 | D | 44.39 | 76.05 | 34.7 | FlatCompact-BCD_2x3 | 2784 | 1696 | 973 |  |  | 361 | 54 | 54 | 630 | EC motor | 5060 | 2 | no | no | C | D | Aluminum | 2025-01-02 | 4 | 4 | yes | piece | 1
GCHC RD 063.2/12-20 | GCHC RD | 063.2/12-20 | 4241466 | finoox | GCHC 063.2C/1x2-2501-1-D/3/32/2.10/1800/AXS/1/015023 | 5774 | 2 | 1 | 2501 | Axial | 20229 | 21144 | 21.67 | 22166 | 22232 | 22241 | 22239 | 20.39 | 90.33 | 5262 | 345 | VT03145U.1 | 0.062 | 0.15 | A+ | 19.61 | 51.04 | 2025-05-07 | FlatCompact-BCD_1x2 | 1884 | 888 | 965 |  |  | 120 | 18 | 18 | 630 | EC motor | 5060 | 1 | no | no | C | D | Aluminum | 2025-01-02 | 8 | 3 | yes | piece | 1
GCHC RD 050.2/12-44 | GCHC RD | 050.2/12-44 | 4239947 | finoox | GCHC 050.2C/1x2-2521-1-D/4/32/2.10/1800/AXS/1/015023 | 4664 | 2 | 1 | 2521 | Axial | 41547 | 44496 | 45.62 | 46.51 | 46383 | 45873 | 45915 | 41487 | 120.44 | 11946 | 1135 | VT03011U.1 | 0.691 | 1965-01-01 | D | 43.58 | 75 | 2025-04-10 | FlatCompact-BCD_1x2 | 1884 | 888 | 936 |  |  | 125.2 | 28 | 28 | 500 | EC motor | 5060 | 1 | no | no | C | D | Aluminum | 2025-01-02 | 8 | 4 | yes | piece | 1
GCHC RD 050.2/12-44 | GCHC RD | 050.2/12-44 | 4240897 | finoox | GCHC 050.2D/1x2-2521-1-D/4/40/2.10/2400/AXS/1/015023 | 5613 | 2 | 1 | 2521 | Axial | 50631 | 54868 | 56569 | 57199 | 57.24 | 56458 | 56426 | 50625 | 200.73 | 13191 | 1135 | VT03011U.1 | 0.641 | 1965-01-01 | C | 44.27 | 75.8 | 2025-08-16 | FlatCompact-BCD_1x2 | 2484 | 1088 | 936 |  |  | 177.7 | 28 | 28 | 500 | EC motor | 5060 | 1 | no | no | D | D | Aluminum | 2025-01-02 | 8 | 4 | yes | piece | 1
GCHC RD 050.2/11-41 | GCHC RD | 050.2/11-41 | 4234454 | finoox | GCHC 050.2B/1x1-2521-1-D/3/24/2.10/720/EXS/1/015023 | 2324 | 1 | 1 | 2521 | Axial | 1984-12-01 | 1989-12-01 | 13776 | 13792 | 13603 | 13822 | 13934 | 1986-12-01 | 2025-01-27 | 5202 | 1135 | VT03011U.1 | 0.368 | 1965-01-01 | E | 40.74 | 71.99 | 2025-04-02 | FlatCompact-BCD_1x1 | 804 | 668 | 936 |  |  | 47.9 | 16 | 16 | 500 | EC motor | 5060 | 1 | no | no | B | D | Epoxy coated aluminum | 2025-01-02 | 8 | 3 | yes | piece | 1
GCHC RD 080.2/22-50 | GCHC RD | 080.2/22-50 | 4238771 | finoox | GCHC 080.2D/2x2-2537-2-D/3/80/2.10/2400/EXS/1/015023 | 20974 | 2 | 2 | 2537 | Axial | 126964 | 141204 | 143767 | 145604 | 144706 | 141008 | 139.97 | 125422 | 301.1 | 53020 | 750 | VT03059U.2 | 2026-03-01 | 2025-05-01 | D | 49.73 | 81.42 | 2025-04-28 | FlatCompact-BCD_2x2 | 2484 | 2096 | 1000 |  |  | 367.6 | 42 | 42 | 800 | EC motor | 5060 | 2 | no | no | D | D | Epoxy coated aluminum | 2025-01-02 | 6 | 3 | yes | piece | 1
GCHC RD 080.2/11-50 | GCHC RD | 080.2/11-50 | 4243015 | finoox | GCHC 080.2D/1x1-2710-2-D/4/40/2.10/1200/AXS/1/015023 | 5597 | 1 | 1 | 2710 | Axial | 50537 | 52502 | 54941 | 55449 | 54854 | 54868 | 55124 | 50342 | 100.37 | 17135 | 975 | VT03059U.2 | 1924 | 3 | E | 50.49 | 81.88 | 2025-01-09 | FlatCompact-BCD_1x1 | 1284 | 1088 | 1000 |  |  | 117.1 | 28 | 28 | 800 | EC motor | 5060 | 2 | no | no | D | D | Aluminum | 2025-01-02 | 8 | 4 | yes | piece | 1
GCHC RD 050.2/13-40 | GCHC RD | 050.2/13-40 | 4234622 | finoox | GCHC 050.2B/1x3-2332-D-D/3/24/2.10/2160/EXS/1/015023 | 4094 | 3 | 1 | 2332 | Axial | 33613 | 35925 | 36761 | 37319 | 36983 | 36371 | 36352 | 33407 | 81.3 | 12514 | 850 | VT01435 | 0.836 | 0.74 | D | 39.75 | 71.2 | 2025-08-06 | FlatCompact-BCD_1x3 | 2244 | 668 | 946 |  |  | 132.5 | 22 | 22 | 500 | AC motor | 50 | D | no | no | B | D | Epoxy coated aluminum | 2025-01-02 | 6 | 3 | yes | piece | 1
GCHC RD 080.2/12-47 | GCHC RD | 080.2/12-47 | 4243070 | finoox | GCHC 080.2D/1x2-2449-2-D/6/40/2.10/2400/AXS/1/015023 | 10008 | 2 | 1 | 2449 | Axial | 94764 | 100427 | 103586 | 105892 | 105764 | 105.72 | 106168 | 95.03 | 301.1 | 22648 | 770 | VT03060U.1 | 1819 | 2025-05-01 | D | 47.2 | 78.74 | 2025-01-26 | FlatCompact-BCD_1x2 | 2484 | 1088 | 963 |  |  | 228.9 | 42 | 42 | 800 | EC motor | 5060 | 2 | no | no | D | D | Aluminum | 2025-01-02 | 6 | 6 | yes | piece | 1
GCHC RD 063.2/11-33 | GCHC RD | 063.2/11-33 | 4242103 | finoox | GCHC 063.2D/1x1-2414-1-D/6/40/2.10/1200/EXS/1/015023 | 5315 | 1 | 1 | 2414 | Axial | 30547 | 31851 | 33171 | 34016 | 34096 | 34667 | 34906 | 30872 | 150.55 | 6612 | 770 | VT03145U.1 | 0.22 | 2015-01-01 | B | 32.51 | 63.9 | 2025-06-12 | FlatCompact-BCD_1x1 | 1284 | 1088 | 965 |  |  | 113.7 | 22 | 22 | 630 | EC motor | 5060 | 1 | no | no | D | D | Epoxy coated aluminum | 2025-01-02 | 10 | 6 | yes | piece | 1
GCHC RD 050.2/22-49 | GCHC RD | 050.2/22-49 | 4235470 | finoox | GCHC 050.2C/2x2-2411-1-D/4/64/2.10/1800/EXS/1/015023 | 9496 | 2 | 2 | 2411 | Axial | 86407 | 93082 | 95185 | 97003 | 96666 | 95234 | 95231 | 86607 | 240.88 | 26662 | 1260 | VT03011U.1 | 1874 | 2025-02-02 | D | 48.79 | 80.32 | 2025-07-21 | FlatCompact-BCD_2x2 | 1884 | 1696 | 936 |  |  | 227 | 35 | 35 | 500 | EC motor | 5060 | 1 | no | no | C | D | Epoxy coated aluminum | 2025-01-02 | 8 | 4 | yes | piece | 1
GCHC RD 063.2/21-44 | GCHC RD | 063.2/21-44 | 4237686 | finoox | GCHC 063.2D/2x1-2413-2-D/6/80/2.10/1200/AXS/1/015023 | 9994 | 1 | 2 | 2413 | Axial | 85679 | 89349 | 93097 | 95157 | 95384 | 96207 | 96803 | 86296 | 301.1 | 19739 | 1000 | VT03144U.1 | 1265 | 2025-01-01 | C | 43.81 | 75.33 | 2025-04-27 | FlatCompact-BCD_2x1 | 1284 | 2096 | 973 |  |  | 221.2 | 35 | 35 | 630 | EC motor | 5060 | 2 | no | no | D | D | Aluminum | 2025-01-02 | 10 | 6 | yes | piece | 1
GCHC RD 063.2/22-48 | GCHC RD | 063.2/22-48 | 4237931 | finoox | GCHC 063.2D/2x2-2413-2-D/4/80/2.10/2400/AXS/1/015023 | 15581 | 2 | 2 | 2413 | Axial | 142741 | 153386 | 157074 | 160089 | 159425 | 157405 | 157562 | 142309 | 401.46 | 41884 | 1000 | VT03144U.1 | 2397 | 2025-01-01 | D | 47.69 | 79.37 | 39.4 | FlatCompact-BCD_2x2 | 2484 | 2096 | 973 |  |  | 350.4 | 54 | 54 | 630 | EC motor | 5060 | 2 | no | no | D | D | Aluminum | 2025-01-02 | 6 | 4 | yes | piece | 1
GCHC RD 050.2/13-25 | GCHC RD | 050.2/13-25 | 4240100 | finoox | GCHC 050.2C/1x3-2391-L-D/6/32/2.10/2700/AXS/1/015023 | 6256 | 3 | 1 | 2391 | Axial | 37719 | 39975 | 41231 | 42569 | 42895 | 43352 | 43629 | 38158 | 270.99 | 7553 | 520 | VT01437 | 0.313 | 0.18 | B | 25.31 | 56.86 | 22 | FlatCompact-BCD_1x3 | 2784 | 888 | 946 |  |  | 213.7 | 28 | 28 | 500 | AC motor | 60 | L | no | no | C | D | Aluminum | 2025-01-02 | 8 | 6 | yes | piece | 1
GCHC RD 050.2/23-58 | GCHC RD | 050.2/23-58 | 4235713 | finoox | GCHC 050.2C/2x3-2420-2-D/6/64/2.10/2700/EXS/1/015023 | 19938 | 3 | 2 | 2420 | Axial | 183841 | 200603 | 205338 | 209.84 | 209046 | 206589 | 206748 | 184545 | 541.97 | 49607 | 1600 | VT03013U.1 | 5839 | 1965-01-01 | E | 58.02 | 89.68 | 48.8 | FlatCompact-BCD_2x3 | 2784 | 1696 | 957 |  |  | 411.3 | 54 | 54 | 500 | EC motor | 5060 | 2 | no | no | C | D | Epoxy coated aluminum | 2025-01-02 | 6 | 6 | yes | piece | 1
GCHC RD 050.2/23-55 | GCHC RD | 050.2/23-55 | 4236745 | finoox | GCHC 050.2D/2x3-2559-2-D/6/80/2.10/3600/EXS/1/015023 | 24691 | 3 | 2 | 2559 | Axial | 195904 | 212316 | 217009 | 223035 | 223472 | 221643 | 221999 | 196.56 | 903.29 | 44769 | 1330 | VT03013U.1 | 3064 | 2025-08-01 | C | 54.55 | 86.43 | 78.2 | FlatCompact-BCD_2x3 | 3684 | 2096 | 1157 |  |  | 591.5 | 54 | 54 | 500 | EC motor | 5060 | 2 | no | no | D | D | Epoxy coated aluminum | 2025-01-02 | 6 | 6 | yes | piece | 1
GCHC RD 063.2/21-59 | GCHC RD | 063.2/21-59 | 4237783 | finoox | GCHC 063.2D/2x1-2549-2-D/3/80/2.10/1200/EXS/1/015023 | 10137 | 1 | 2 | 2549 | Axial | 71555 | 74149 | 77127 | 77898 | 77171 | 76.99 | 77166 | 71339 | 150.55 | 28143 | 1210 | VT03143U.1 | 3246 | 1986-02-01 | E | 59.18 | 90.69 | 2025-03-15 | FlatCompact-BCD_2x1 | 1284 | 2096 | 961 |  |  | 211.4 | 35 | 35 | 630 | EC motor | 5060 | 2 | no | no | D | D | Epoxy coated aluminum | 2025-01-02 | 8 | 3 | yes | piece | 1
GCHC RD 063.2/22-63 | GCHC RD | 063.2/22-63 | 4238031 | finoox | GCHC 063.2D/2x2-2549-2-D/6/80/2.10/2400/EXS/1/015023 | 22720 | 2 | 2 | 2549 | Axial | 199.03 | 212102 | 218075 | 222923 | 222398 | 221437 | 221893 | 199327 | 602.19 | 50461 | 1210 | VT03143U.1 | 1985-06-01 | 1986-02-01 | E | 63 | 94.67 | 55.2 | FlatCompact-BCD_2x2 | 2484 | 2096 | 961 |  |  | 483 | 54 | 54 | 630 | EC motor | 5060 | 2 | no | no | D | D | Epoxy coated aluminum | 2025-01-02 | 6 | 6 | yes | piece | 1
GCHC RD 050.2/21-51 | GCHC RD | 050.2/21-51 | 4235324 | finoox | GCHC 050.2C/2x1-2560-2-D/4/64/2.10/900/EXS/1/015023 | 6636 | 1 | 2 | 2560 | Axial | 48091 | 48941 | 51667 | 52116 | 51711 | 52397 | 52742 | 48285 | 120.44 | 15006 | 1415 | VT03013U.1 | 1283 | 2021-01-01 | D | 51.16 | 82.58 | 2025-04-11 | FlatCompact-BCD_2x1 | 984 | 1696 | 957 |  |  | 138.4 | 28 | 28 | 500 | EC motor | 5060 | 2 | no | no | C | D | Epoxy coated aluminum | 2025-01-02 | 8 | 4 | yes | piece | 1
GCHC RD 063.2/22-34 | GCHC RD | 063.2/22-34 | 4237100 | finoox | GCHC 063.2C/2x2-2508-1-D/3/64/2.10/1800/AXS/1/015023 | 11027 | 2 | 2 | 2508 | Axial | 61485 | 65.56 | 67078 | 68209 | 68.04 | 67112 | 67054 | 61.39 | 180.66 | 19536 | 615 | VT03145U.1 | 0.494 | 0.65 | B | 34.38 | 65.92 | 2025-09-16 | FlatCompact-BCD_2x2 | 1884 | 1696 | 965 |  |  | 212.8 | 35 | 35 | 630 | EC motor | 5060 | 1 | no | no | C | D | Aluminum | 2025-01-02 | 8 | 3 | yes | piece | 1
GCHC RD 050.2/12-39 | GCHC RD | 050.2/12-39 | 4240876 | finoox | GCHC 050.2D/1x2-2517-1-D/4/40/2.10/2400/EXS/1/015023 | 5958 | 2 | 1 | 2517 | Axial | 41944 | 45218 | 45642 | 46822 | 46985 | 46.75 | 46.76 | 42183 | 200.73 | 10209 | 880 | VT03011U.1 | 0.314 | 0.84 | B | 38.76 | 70.29 | 2025-08-16 | FlatCompact-BCD_1x2 | 2484 | 1088 | 936 |  |  | 177.7 | 28 | 28 | 500 | EC motor | 5060 | 1 | no | no | D | D | Epoxy coated aluminum | 2025-01-02 | 8 | 4 | yes | piece | 1
GCHC RD 063.2/11-16 | GCHC RD | 063.2/11-16 | 4242115 | finoox | GCHC 063.2D/1x1-2501-1-D/6/40/2.10/1200/EXS/1/015023 | 5265 | 1 | 1 | 2501 | Axial | 14494 | 15294 | 15892 | 16.41 | 16544 | 16887 | 2025-04-17 | 14761 | 150.55 | 2833 | 345 | VT03145U.1 | 0.03 | 0.15 | A+ | 15.64 | 47.02 | 2025-04-12 | FlatCompact-BCD_1x1 | 1284 | 1088 | 965 |  |  | 112.9 | 16 | 16 | 630 | EC motor | 5060 | 1 | no | no | D | D | Epoxy coated aluminum | 2025-01-02 | 12 | 6 | yes | piece | 1
GCHC RD 080.2/21-53 | GCHC RD | 080.2/21-53 | 4238610 | finoox | GCHC 080.2D/2x1-2710-2-D/4/80/2.10/1200/EXS/1/015023 | 10334 | 1 | 2 | 2710 | Axial | 97491 | 101141 | 105627 | 106637 | 105581 | 105559 | 105965 | 97208 | 200.73 | 34271 | 975 | VT03059U.2 | 3848 | 3 | E | 53.36 | 84.89 | 2025-04-19 | FlatCompact-BCD_2x1 | 1284 | 2096 | 1000 |  |  | 216.3 | 35 | 35 | 800 | EC motor | 5060 | 2 | no | no | D | D | Epoxy coated aluminum | 2025-01-02 | 8 | 4 | yes | piece | 1
GCHC RD 035.2/12-41 | GCHC RD | 035.2/12-41 | 4234088 | finoox | GCHC 035.2B/1x2-2723-W-D/3/24/2.10/1440/AXS/1/015023 | 2273 | 2 | 1 | 2723 | Axial | 17708 | 18421 | 19013 | 19336 | 19287 | 19.31 | 19323 | 17778 | 54.2 | 5309 | 1390 | VT03167U | 0.311 | 0.62 | D | 40.67 | 72 | 2025-05-04 | FlatCompact-BCD_1x2 | 1524 | 668 | 868 |  |  | 74.5 | 16 | 16 | 350 | AC motor | 50 | W | no | no | B | D | Aluminum | 2025-01-02 | 8 | 3 | yes | piece | 1
GCHC RD 035.2/11-25 | GCHC RD | 035.2/11-25 | 4243571 | finoox | GCHC 035.2A/1x1-2344-W-D/3/20/2.10/600/EXS/2/015023 | 1133 | 1 | 1 | 2344 | Axial | 2025-05-01 | 5317 | 5636 | 5708 | 5659 | 5763 | 5795 | 5294 | 18.82 | 1610 | 910 | VT03149U | 0.072 | 0.35 | C | 2025-07-25 | 56.22 | 2025-07-01 | FlatCompact-A_1x1 | 684 | 567 | 626 |  |  | 2025-07-18 | 16 | 16 | 350 | AC motor | 50 | W | no | no | A | D | Epoxy coated aluminum | 2025-01-02 | 10 | 3 | yes | piece | 1
GCHC RD 080.2/21-32 | GCHC RD | 080.2/21-32 | 4238379 | finoox | GCHC 080.2D/2x1-2447-1-D/4/80/2.10/1200/AXS/1/015023 | 7798 | 1 | 2 | 2447 | Axial | 59563 | 61929 | 64156 | 65417 | 65427 | 65682 | 65.88 | 59802 | 200.73 | 15539 | 490 | VT03062U.1 | 0.45 | 2025-01-01 | B | 32.39 | 63.91 | 2025-04-19 | FlatCompact-BCD_2x1 | 1284 | 2096 | 958 |  |  | 192.8 | 35 | 35 | 800 | EC motor | 5060 | 1 | no | no | D | D | Aluminum | 2025-01-02 | 10 | 4 | yes | piece | 1
GCHC RD 050.2/22-44 | GCHC RD | 050.2/22-44 | 4235416 | finoox | GCHC 050.2C/2x2-2384-I-D/4/64/2.10/1800/EXS/1/015023 | 7251 | 2 | 2 | 2384 | Axial | 72741 | 76976 | 78836 | 80477 | 80456 | 79994 | 80066 | 73026 | 240.88 | 19910 | 790 | VT01435 | 1477 | 0.88 | D | 44.14 | 75.68 | 2025-07-21 | FlatCompact-BCD_2x2 | 1884 | 1696 | 946 |  |  | 246.9 | 35 | 35 | 500 | AC motor | 60 | I | no | no | C | D | Epoxy coated aluminum | 2025-01-02 | 8 | 4 | yes | piece | 1
GCHC RD 050.2/13-36 | GCHC RD | 050.2/13-36 | 4241039 | finoox | GCHC 050.2D/1x3-2388-I-D/6/40/2.10/3600/EXS/1/015023 | 9030 | 3 | 1 | 2388 | Axial | 63392 | 67.46 | 69341 | 71566 | 72096 | 72783 | 73212 | 64.23 | 451.65 | 12832 | 710 | VT01437 | 0.468 | 0.34 | B | 35.78 | 67.47 | 36.9 | FlatCompact-BCD_1x3 | 3684 | 1088 | 946 |  |  | 305.2 | 35 | 35 | 500 | AC motor | 60 | I | no | no | D | D | Epoxy coated aluminum | 2025-01-02 | 6 | 6 | yes | piece | 1
GCHC RD 063.2/14-39 | GCHC RD | 063.2/14-39 | 4241866 | finoox | GCHC 063.2C/1x4-2414-1-D/3/32/2.10/3600/AXS/1/015023 | 10154 | 4 | 1 | 2414 | Axial | 69.95 | 76393 | 77923 | 78974 | 78895 | 76893 | 76747 | 69426 | 180.66 | 24806 | 770 | VT03145U.1 | 0.917 | 2015-01-01 | C | 38.9 | 70.56 | 2025-05-15 | FlatCompact-BCD_1x4 | 3684 | 888 | 965 |  |  | 219.4 | 35 | 35 | 630 | EC motor | 5060 | 1 | no | no | C | D | Aluminum | 2025-01-02 | 4 | 3 | yes | piece | 1
GCHC RD 063.2/11-33 | GCHC RD | 063.2/11-33 | 4242100 | finoox | GCHC 063.2D/1x1-2414-1-D/6/40/2.10/1200/AXS/1/015023 | 5020 | 1 | 1 | 2414 | Axial | 30.91 | 32253 | 33623 | 34516 | 34591 | 35181 | 35.44 | 31318 | 150.55 | 6612 | 770 | VT03145U.1 | 0.22 | 2015-01-01 | B | 32.51 | 63.9 | 2025-06-12 | FlatCompact-BCD_1x1 | 1284 | 1088 | 965 |  |  | 113.7 | 22 | 22 | 630 | EC motor | 5060 | 1 | no | no | D | D | Aluminum | 2025-01-02 | 10 | 6 | yes | piece | 1
GCHC RD 050.2/13-37 | GCHC RD | 050.2/13-37 | 4241046 | finoox | GCHC 050.2D/1x3-2390-K-D/3/40/2.10/3600/AXS/1/015023 | 6036 | 3 | 1 | 2390 | Axial | 54033 | 56.75 | 58042 | 59329 | 59501 | 59.44 | 59417 | 54317 | 225.82 | 14373 | 760 | VT01437 | 0.497 | 0.35 | B | 37.4 | 69.09 | 2025-06-18 | FlatCompact-BCD_1x3 | 3684 | 1088 | 946 |  |  | 239.4 | 28 | 28 | 500 | AC motor | 60 | K | no | no | D | D | Aluminum | 2025-01-02 | 4 | 3 | yes | piece | 1
GCHC RD 063.2/14-69 | GCHC RD | 063.2/14-69 | 4241857 | finoox | GCHC 063.2C/1x4-2412-2-D/4/32/2.10/3600/AXS/1/015023 | 15417 | 4 | 1 | 2412 | Axial | 147.75 | 156.76 | 159325 | 163985 | 164407 | 163806 | 161592 | 147737 | 240.88 | 56321 | 1510 | VT03143U.1 | 13727 | 5 | E | 69.03 | 100.7 | 2025-03-22 | FlatCompact-BCD_1x4 | 3684 | 888 | 961 |  |  | 329.4 | 54 | 54 | 630 | EC motor | 5060 | 2 | no | no | C | D | Aluminum | 2025-01-02 | 2 | 4 | yes | piece | 1
GCHC RD 045.2/12-39 | GCHC RD | 045.2/12-39 | 4234249 | finoox | GCHC 045.2B/1x2-2525-1-D/4/24/2.10/1440/AXS/1/015023 | 3990 | 2 | 1 | 2525 | Axial | 20781 | 21587 | 22354 | 22796 | 22835 | 22935 | 23001 | 20947 | 72.26 | 5321 | 825 | VT03007U.1 | 0.196 | 0.47 | B | 39.23 | 70.56 | 6 | FlatCompact-BCD_1x2 | 1524 | 668 | 885 |  |  | 84.9 | 18 | 18 | 450 | EC motor | 5060 | 1 | no | no | B | D | Aluminum | 2025-01-02 | 8 | 4 | yes | piece | 1
GCHC RD 080.2/13-41 | GCHC RD | 080.2/13-41 | 4243480 | finoox | GCHC 080.2D/1x3-2542-2-D/3/40/2.10/3600/AXS/1/015023 | 11499 | 3 | 1 | 2542 | Axial | 89.42 | 98311 | 99994 | 101294 | 101277 | 98427 | 98332 | 88648 | 225.82 | 32454 | 615 | VT03060U.1 | 1318 | 0.92 | C | 41.23 | 72.93 | 2025-03-19 | FlatCompact-BCD_1x3 | 3684 | 1088 | 963 |  |  | 262.8 | 35 | 35 | 800 | EC motor | 5060 | 2 | no | no | D | D | Aluminum | 2025-01-02 | 4 | 3 | yes | piece | 1
GCHC RD 063.2/23-45 | GCHC RD | 063.2/23-45 | 4238308 | finoox | GCHC 063.2D/2x3-2555-2-D/3/80/2.10/3600/AXS/1/015023 | 20459 | 3 | 2 | 2555 | Axial | 158997 | 169638 | 173554 | 176297 | 175539 | 172998 | 172932 | 158525 | 451.65 | 51289 | 800 | VT03144U.1 | 1833 | 0.69 | C | 44.86 | 76.75 | 43.2 | FlatCompact-BCD_2x3 | 3684 | 2096 | 1173 |  |  | 461 | 54 | 54 | 630 | EC motor | 5060 | 2 | no | no | D | D | Aluminum | 2025-01-02 | 4 | 3 | yes | piece | 1
GCHC RD 063.2/13-24 | GCHC RD | 063.2/13-24 | 4242614 | finoox | GCHC 063.2D/1x3-2503-1-D/3/40/2.10/3600/AXS/1/015023 | 9240 | 3 | 1 | 2503 | Axial | 45035 | 48549 | 49182 | 50441 | 50579 | 49877 | 49777 | 45174 | 225.82 | 11876 | 425 | VT03145U.1 | 0.129 | 0.25 | A+ | 23.75 | 55.44 | 2025-06-18 | FlatCompact-BCD_1x3 | 3684 | 1088 | 965 |  |  | 234.8 | 28 | 28 | 630 | EC motor | 5060 | 1 | no | no | D | D | Aluminum | 2025-01-02 | 6 | 3 | yes | piece | 1
GCHC RD 050.2/11-41 | GCHC RD | 050.2/11-41 | 4239715 | finoox | GCHC 050.2C/1x1-2521-1-D/6/32/2.10/900/EXS/1/015023 | 3270 | 1 | 1 | 2521 | Axial | 23.64 | 24566 | 25748 | 26282 | 26282 | 26679 | 26897 | 23859 | 90.33 | 5550 | 1135 | VT03011U.1 | 0.359 | 1965-01-01 | D | 40.5 | 71.81 | 2025-07-07 | FlatCompact-BCD_1x1 | 984 | 888 | 936 |  |  | 80.6 | 18 | 18 | 500 | EC motor | 5060 | 1 | no | no | C | D | Epoxy coated aluminum | 2025-01-02 | 12 | 6 | yes | piece | 1
GCHC RD 080.2/13-51 | GCHC RD | 080.2/13-51 | 4243455 | finoox | GCHC 080.2D/1x3-2537-2-D/6/40/2.10/3600/EXS/1/015023 | 16596 | 3 | 1 | 2537 | Axial | 134787 | 142105 | 146495 | 149783 | 149741 | 149664 | 150234 | 135.25 | 451.65 | 32231 | 750 | VT03059U.2 | 1954-02-01 | 2025-05-01 | D | 51.17 | 82.88 | 39.2 | FlatCompact-BCD_1x3 | 3684 | 1088 | 1000 |  |  | 357 | 42 | 42 | 800 | EC motor | 5060 | 2 | no | no | D | D | Epoxy coated aluminum | 2025-01-02 | 4 | 6 | yes | piece | 1
GCHC RD 045.2/23-56 | GCHC RD | 045.2/23-56 | 4234936 | finoox | GCHC 045.2C/2x3-0423-X-D/4/64/2.10/2700/EXS/1/015023 | 8760 | 3 | 2 | 423 | Axial | 120.39 | 130909 | 133053 | 135835 | 135349 | 132515 | 132365 | 119677 | 361.32 | 36806 | 1460 | VT0326U | 3619 | 3 | E | 55.78 | 87.41 | 32.1 | FlatCompact-BCD_2x3 | 2784 | 1696 | 871 |  |  | 337.5 | 42 | 42 | 450 | AC motor | 60 | X | no | no | C | D | Epoxy coated aluminum | 2025-01-02 | 6 | 4 | yes | piece | 1
GCHC RD 050.2/23-37 | GCHC RD | 050.2/23-37 | 4236548 | finoox | GCHC 050.2D/2x3-2333-S-D/3/80/2.10/3600/AXS/1/015023 | 11341 | 3 | 2 | 2333 | Axial | 88842 | 95641 | 96921 | 99412 | 99701 | 96662 | 98205 | 89156 | 451.65 | 23270 | 530 | VT01435 | 0.885 | 0.35 | C | 36.6 | 68.48 | 38.5 | FlatCompact-BCD_2x3 | 3684 | 2096 | 1146 |  |  | 451.4 | 35 | 35 | 500 | AC motor | 50 | S | no | no | D | D | Aluminum | 2025-01-02 | 6 | 3 | yes | piece | 1
GCHC RD 050.2/24-33 | GCHC RD | 050.2/24-33 | 4235895 | finoox | GCHC 050.2C/2x4-2385-J-D/6/64/2.10/3600/EXS/1/015023 | 16486 | 4 | 2 | 2385 | Axial | 93407 | 99093 | 102119 | 105475 | 106322 | 107608 | 108218 | 94381 | 722.63 | 18662 | 430 | VT01435 | 1067 | 0.32 | C | 33.09 | 64.92 | 60.1 | FlatCompact-BCD_2x4 | 3684 | 1696 | 1146 |  |  | 535.1 | 42 | 42 | 500 | AC motor | 60 | J | no | no | C | D | Epoxy coated aluminum | 2025-01-02 | 6 | 6 | yes | piece | 1
GCHC RD 050.2/22-46 | GCHC RD | 050.2/22-46 | 4236376 | finoox | GCHC 050.2D/2x2-2386-K-D/6/80/2.10/2400/AXS/1/015023 | 10756 | 2 | 2 | 2386 | Axial | 113.86 | 120963 | 124735 | 128386 | 128986 | 129731 | 130419 | 115119 | 602.19 | 24050 | 910 | VT01435 | 1607 | 0.92 | C | 45.96 | 77.63 | 52 | FlatCompact-BCD_2x2 | 2484 | 2096 | 946 |  |  | 404.2 | 42 | 42 | 500 | AC motor | 60 | K | no | no | D | D | Aluminum | 2025-01-02 | 8 | 6 | yes | piece | 1
GCHC RD 063.2/21-52 | GCHC RD | 063.2/21-52 | 4237607 | finoox | GCHC 063.2D/2x1-2357-S-D/4/80/2.10/1200/AXS/1/015023 | 7888 | 1 | 2 | 2357 | Axial | 80158 | 85322 | 88336 | 89741 | 89324 | 88868 | 89081 | 80719 | 200.73 | 24637 | 1040 | VT01441 | 3035 | 3 | E | 52.02 | 83.54 | 2025-04-19 | FlatCompact-BCD_2x1 | 1284 | 2096 | 956 |  |  | 226.8 | 35 | 35 | 630 | AC motor | 50 | S | no | no | D | D | Aluminum | 2025-01-02 | 10 | 4 | yes | piece | 1
GCHC RD 050.2/13-48 | GCHC RD | 050.2/13-48 | 4240114 | finoox | GCHC 050.2C/1x3-2411-1-D/4/32/2.10/2700/EXS/1/015023 | 7411 | 3 | 1 | 2411 | Axial | 67847 | 70489 | 72957 | 74104 | 73789 | 73891 | 74085 | 67.81 | 180.66 | 19997 | 1260 | VT03011U.1 | 1406 | 2025-02-02 | D | 47.53 | 79.08 | 2025-06-15 | FlatCompact-BCD_1x3 | 2784 | 888 | 936 |  |  | 180.9 | 35 | 35 | 500 | EC motor | 5060 | 1 | no | no | C | D | Epoxy coated aluminum | 2025-01-02 | 4 | 4 | yes | piece | 1
GCHC RD 063.2/21-45 | GCHC RD | 063.2/21-45 | 4237684 | finoox | GCHC 063.2D/2x1-2413-2-D/3/80/2.10/1200/AXS/1/015023 | 8045 | 1 | 2 | 2413 | Axial | 61661 | 65215 | 67249 | 68265 | 67915 | 67318 | 67345 | 61523 | 150.55 | 21504 | 1000 | VT03144U.1 | 1165 | 2025-01-01 | D | 45.45 | 76.97 | 2025-03-15 | FlatCompact-BCD_2x1 | 1284 | 2096 | 973 |  |  | 175.4 | 35 | 35 | 630 | EC motor | 5060 | 2 | no | no | D | D | Aluminum | 2025-01-02 | 10 | 3 | yes | piece | 1
GCHC RD 050.2/21-25 | GCHC RD | 050.2/21-25 | 4235218 | finoox | GCHC 050.2C/2x1-2391-L-D/3/64/2.10/900/AXS/1/015023 | 3736 | 1 | 2 | 2391 | Axial | 21727 | 22383 | 23295 | 23736 | 23758 | 23954 | 24025 | 21902 | 90.33 | 5920 | 520 | VT01437 | 0.205 | 0.18 | B | 24.57 | 55.99 | 8 | FlatCompact-BCD_2x1 | 984 | 1696 | 946 |  |  | 123 | 18 | 18 | 500 | AC motor | 60 | L | no | no | C | D | Aluminum | 2025-01-02 | 12 | 3 | yes | piece | 1
GCHC RD 050.2/22-41 | GCHC RD | 050.2/22-41 | 4235406 | finoox | GCHC 050.2C/2x2-2355-X-D/3/64/2.10/1800/AXS/1/015023 | 6134 | 2 | 2 | 2355 | Axial | 62124 | 66405 | 67837 | 68967 | 68785 | 67809 | 67744 | 62004 | 180.66 | 19881 | 810 | VT03093U | 1157 | 2025-03-01 | D | 41.38 | 72.91 | 2025-09-16 | FlatCompact-BCD_2x2 | 1884 | 1696 | 919 |  |  | 221.9 | 35 | 35 | 500 | AC motor | 60 | X | no | no | C | D | Aluminum | 2025-01-02 | 8 | 3 | yes | piece | 1
GCHC RD 050.2/22-46 | GCHC RD | 050.2/22-46 | 4235386 | finoox | GCHC 050.2C/2x2-2348-S-D/6/64/2.10/1800/AXS/1/015023 | 8243 | 2 | 2 | 2348 | Axial | 102876 | 108433 | 112181 | 114834 | 114999 | 115337 | 115853 | 103421 | 361.32 | 23732 | 1180 | VT03150U | 2025-02-02 | 0.9 | D | 46.2 | 77.73 | 32.4 | FlatCompact-BCD_2x2 | 1884 | 1696 | 919 |  |  | 283.2 | 42 | 42 | 500 | AC motor | 50 | S | no | no | C | D | Aluminum | 2025-01-02 | 8 | 6 | yes | piece | 1
GCHC RD 063.2/21-41 | GCHC RD | 063.2/21-41 | 4237833 | finoox | GCHC 063.2D/2x1-2557-2-D/6/80/2.10/1200/EXS/1/015023 | 10618 | 1 | 2 | 2557 | Axial | 77217 | 80602 | 83774 | 85666 | 85827 | 86818 | 87433 | 77994 | 301.1 | 17678 | 900 | VT03144U.1 | 0.931 | 0.85 | C | 41.46 | 72.98 | 2025-04-27 | FlatCompact-BCD_2x1 | 1284 | 2096 | 973 |  |  | 221.2 | 35 | 35 | 630 | EC motor | 5060 | 2 | no | no | D | D | Epoxy coated aluminum | 2025-01-02 | 10 | 6 | yes | piece | 1
GCHC RD 080.2/12-49 | GCHC RD | 080.2/12-49 | 4243186 | finoox | GCHC 080.2D/1x2-2538-2-D/4/40/2.10/2400/EXS/1/015023 | 10126 | 2 | 1 | 2538 | Axial | 78204 | 85.68 | 87268 | 88885 | 88343 | 86496 | 86417 | 77543 | 200.73 | 26524 | 800 | VT03059U.2 | 2003 | 1989-01-01 | D | 48.9 | 80.45 | 2025-04-17 | FlatCompact-BCD_1x2 | 2484 | 1088 | 1000 |  |  | 214.7 | 35 | 35 | 800 | EC motor | 5060 | 2 | no | no | D | D | Epoxy coated aluminum | 2025-01-02 | 6 | 4 | yes | piece | 1
GCHC RD 050.2/14-41 | GCHC RD | 050.2/14-41 | 4240397 | finoox | GCHC 050.2C/1x4-2517-1-D/3/32/2.10/3600/EXS/1/015023 | 8669 | 4 | 1 | 2517 | Axial | 59508 | 63153 | 64512 | 65612 | 65428 | 64631 | 64569 | 59.49 | 180.66 | 19042 | 880 | VT03011U.1 | 0.661 | 0.84 | C | 41.04 | 72.7 | 2025-05-15 | FlatCompact-BCD_1x4 | 3684 | 888 | 936 |  |  | 214.8 | 35 | 35 | 500 | EC motor | 5060 | 1 | no | no | C | D | Epoxy coated aluminum | 2025-01-02 | 4 | 3 | yes | piece | 1
GCHC RD 050.2/21-52 | GCHC RD | 050.2/21-52 | 4235331 | finoox | GCHC 050.2C/2x1-2561-2-D/6/64/2.10/900/EXS/1/015023 | 7434 | 1 | 2 | 2561 | Axial | 59119 | 60585 | 63925 | 64815 | 64543 | 65712 | 66268 | 59637 | 180.66 | 14882 | 1505 | VT03013U.1 | 1583 | 1938-01-01 | D | 52.41 | 83.83 | 2025-03-16 | FlatCompact-BCD_2x1 | 984 | 1696 | 957 |  |  | 156.3 | 28 | 28 | 500 | EC motor | 5060 | 2 | no | no | C | D | Epoxy coated aluminum | 2025-01-02 | 8 | 6 | yes | piece | 1
GCHC RD 080.2/12-47 | GCHC RD | 080.2/12-47 | 4243176 | finoox | GCHC 080.2D/1x2-2537-2-D/3/40/2.10/2400/AXS/1/015023 | 9117 | 2 | 1 | 2537 | Axial | 65175 | 72953 | 73.92 | 75368 | 74794 | 72863 | 72444 | 65148 | 150.55 | 26510 | 750 | VT03059U.2 | 1963-01-01 | 2025-05-01 | D | 46.86 | 78.41 | 2025-05-13 | FlatCompact-BCD_1x2 | 2484 | 1088 | 1000 |  |  | 200.3 | 35 | 35 | 800 | EC motor | 5060 | 2 | no | no | D | D | Aluminum | 2025-01-02 | 6 | 3 | yes | piece | 1
GCHC RD 035.2/11-39 | GCHC RD | 035.2/11-39 | 4243584 | finoox | GCHC 035.2A/1x1-2724-X-D/2/20/2.10/600/AXS/2/015023 | 960 | 1 | 1 | 2724 | Axial | 5846 | 5868 | 6281 | 6286 | 6198 | 2029-06-01 | 6336 | 5845 | 1955-12-01 | 2775 | 1550 | VT03167U | 0.225 | 0.95 | E | 39.45 | 70.6 | 2025-02-01 | FlatCompact-A_1x1 | 684 | 567 | 630 |  |  | 17 | 16 | 16 | 350 | AC motor | 60 | X | no | no | A | D | Aluminum | 2025-01-02 | 10 | 2 | yes | piece | 1
GCHC RD 050.2/13-35 | GCHC RD | 050.2/13-35 | 4240966 | finoox | GCHC 050.2D/1x3-2336-D-D/4/40/2.10/3600/EXS/1/015023 | 7265 | 3 | 1 | 2336 | Axial | 51984 | 55495 | 56543 | 58128 | 58423 | 58168 | 58179 | 52161 | 301.1 | 12082 | 660 | VT01437 | 0.364 | 0.33 | B | 35.16 | 66.85 | 2025-04-24 | FlatCompact-BCD_1x3 | 3684 | 1088 | 946 |  |  | 260.9 | 28 | 28 | 500 | AC motor | 50 | D | no | no | D | D | Epoxy coated aluminum | 2025-01-02 | 6 | 4 | yes | piece | 1
GCHC RD 063.2/21-28 | GCHC RD | 063.2/21-28 | 4237613 | finoox | GCHC 063.2D/2x1-2358-D-D/4/80/2.10/1200/AXS/1/015023 | 6786 | 1 | 2 | 2358 | Axial | 37554 | 39056 | 40443 | 41393 | 41567 | 42.04 | 42248 | 38.01 | 200.73 | 8606 | 430 | VT01442 | 0.228 | 0.32 | A | 2025-09-28 | 59.61 | 2025-01-18 | FlatCompact-BCD_2x1 | 1284 | 2096 | 948 |  |  | 187.2 | 28 | 28 | 630 | AC motor | 50 | D | no | no | D | D | Aluminum | 2025-01-02 | 10 | 4 | yes | piece | 1
GCHC RD 040.2/13-51 | GCHC RD | 040.2/13-51 | 4234162 | finoox | GCHC 040.2B/1x3-2408-1-D/3/24/2.10/2160/EXS/1/015023 | 4728 | 3 | 1 | 2408 | Axial | 35074 | 37717 | 38563 | 39.13 | 38733 | 37985 | 37.96 | 34545 | 81.3 | 13646 | 1630 | VT03142U.1 | 1266 | 2025-06-02 | E | 51.14 | 82.57 | 2025-08-06 | FlatCompact-BCD_1x3 | 2244 | 668 | 893 |  |  | 109.8 | 22 | 22 | 400 | EC motor | 5060 | 1 | no | no | B | D | Epoxy coated aluminum | 2025-01-02 | 6 | 3 | yes | piece | 1
GCHC RD 050.2/12-57 | GCHC RD | 050.2/12-57 | 4240822 | finoox | GCHC 050.2D/1x2-2410-2-D/4/40/2.10/2400/EXS/1/015023 | 6960 | 2 | 1 | 2410 | Axial | 69003 | 73734 | 75.36 | 76818 | 76555 | 75553 | 75.57 | 68846 | 200.73 | 20637 | 1770 | VT03013U.1 | 2319 | 2025-01-02 | E | 56.9 | 88.44 | 2025-04-17 | FlatCompact-BCD_1x2 | 2484 | 1088 | 957 |  |  | 187.5 | 35 | 35 | 500 | EC motor | 5060 | 2 | no | no | D | D | Epoxy coated aluminum | 2025-01-02 | 6 | 4 | yes | piece | 1
GCHC RD 080.2/13-37 | GCHC RD | 080.2/13-37 | 4243367 | finoox | GCHC 080.2D/1x3-2485-1-D/4/40/2.10/3600/AXS/1/015023 | 11456 | 3 | 1 | 2485 | Axial | 95544 | 101312 | 103872 | 105987 | 105789 | 105148 | 105.32 | 95682 | 301.1 | 25872 | 535 | VT03061U.1 | 0.894 | 1935-01-01 | B | 37.47 | 69.16 | 26 | FlatCompact-BCD_1x3 | 3684 | 1088 | 958 |  |  | 277.2 | 42 | 42 | 800 | EC motor | 5060 | 1 | no | no | D | D | Aluminum | 2025-01-02 | 4 | 4 | yes | piece | 1
GCHC RD 063.2/22-36 | GCHC RD | 063.2/22-36 | 4238003 | finoox | GCHC 063.2D/2x2-2510-1-D/4/80/2.10/2400/AXS/1/015023 | 14163 | 2 | 2 | 2510 | Axial | 102.99 | 108049 | 111126 | 113661 | 113879 | 114026 | 114423 | 103708 | 401.46 | 25507 | 695 | VT03145U.1 | 0.621 | 0.9 | A | 35.69 | 67.37 | 36.3 | FlatCompact-BCD_2x2 | 2484 | 2096 | 965 |  |  | 327.5 | 42 | 42 | 630 | EC motor | 5060 | 1 | no | no | D | D | Aluminum | 2025-01-02 | 6 | 4 | yes | piece | 1
GCHC RD 080.2/22-22 | GCHC RD | 080.2/22-22 | 4238714 | finoox | GCHC 080.2D/2x2-2491-1-D/3/80/2.10/2400/AXS/1/015023 | 15006 | 2 | 2 | 2491 | Axial | 65462 | 69987 | 71.07 | 72.82 | 72997 | 72253 | 72182 | 65668 | 301.1 | 17467 | 270 | VT03062U.1 | 0.183 | 0.25 | A+ | 2025-06-22 | 53.73 | 2025-09-26 | FlatCompact-BCD_2x2 | 2484 | 2096 | 958 |  |  | 318.1 | 35 | 35 | 800 | EC motor | 5060 | 1 | no | no | D | D | Aluminum | 2025-01-02 | 8 | 3 | yes | piece | 1
GCHC RD 080.2/22-39 | GCHC RD | 080.2/22-39 | 4238693 | finoox | GCHC 080.2D/2x2-2486-1-D/3/80/2.10/2400/EXS/1/015023 | 17074 | 2 | 2 | 2486 | Axial | 110046 | 119711 | 121963 | 123803 | 123.2 | 120858 | 120693 | 109654 | 301.1 | 39126 | 565 | VT03061U.1 | 1363 | 1955-01-01 | C | 39.13 | 70.8 | 2025-04-28 | FlatCompact-BCD_2x2 | 2484 | 2096 | 958 |  |  | 323.2 | 42 | 42 | 800 | EC motor | 5060 | 1 | no | no | D | D | Epoxy coated aluminum | 2025-01-02 | 6 | 3 | yes | piece | 1
GCHC RD 050.2/11-43 | GCHC RD | 050.2/11-43 | 4240663 | finoox | GCHC 050.2D/1x1-2522-1-D/4/40/2.10/1200/AXS/1/015023 | 3217 | 1 | 1 | 2522 | Axial | 27431 | 28555 | 29602 | 30252 | 30214 | 30417 | 30511 | 27646 | 100.37 | 6969 | 1200 | VT03011U.1 | 0.374 | 2025-09-01 | C | 42.6 | 73.97 | 2025-06-08 | FlatCompact-BCD_1x1 | 1284 | 1088 | 936 |  |  | 98.1 | 22 | 22 | 500 | EC motor | 5060 | 1 | no | no | D | D | Aluminum | 2025-01-02 | 10 | 4 | yes | piece | 1
GCHC RD 050.2/12-45 | GCHC RD | 050.2/12-45 | 4234594 | finoox | GCHC 050.2B/1x2-2522-1-D/3/24/2.10/1440/EXS/1/015023 | 3874 | 2 | 1 | 2522 | Axial | 26244 | 27967 | 28775 | 29135 | 28858 | 28459 | 28426 | 26025 | 54.2 | 11021 | 1200 | VT03011U.1 | 0.86 | 2025-09-01 | E | 44.81 | 76.16 | 2025-07-04 | FlatCompact-BCD_1x2 | 1524 | 668 | 936 |  |  | 83 | 22 | 22 | 500 | EC motor | 5060 | 1 | no | no | B | D | Epoxy coated aluminum | 2025-01-02 | 8 | 3 | yes | piece | 1
GCHC RD 063.2/12-56 | GCHC RD | 063.2/12-56 | 4242425 | finoox | GCHC 063.2D/1x2-2547-2-D/3/40/2.10/2400/EXS/1/015023 | 9238 | 2 | 1 | 2547 | Axial | 61458 | 67751 | 69069 | 69968 | 69488 | 67.69 | 67531 | 60.77 | 150.55 | 24506 | 1055 | VT03143U.1 | 2188 | 2025-01-02 | E | 56.29 | 87.83 | 2025-05-13 | FlatCompact-BCD_1x2 | 2484 | 1088 | 961 |  |  | 210.1 | 35 | 35 | 630 | EC motor | 5060 | 2 | no | no | D | D | Epoxy coated aluminum | 2025-01-02 | 6 | 3 | yes | piece | 1
GCHC RD 063.2/24-31 | GCHC RD | 063.2/24-31 | 4237478 | finoox | GCHC 063.2C/2x4-2502-1-D/6/64/2.10/3600/AXS/1/015023 | 24444 | 4 | 2 | 2502 | Axial | 95389 | 101255 | 104439 | 107797 | 108762 | 110031 | 110.75 | 96.37 | 722.63 | 18977 | 385 | VT03145U.1 | 0.325 | 0.2 | A+ | 31.27 | 63.1 | 60.1 | FlatCompact-BCD_2x4 | 3684 | 1696 | 1165 |  |  | 502.4 | 42 | 42 | 630 | EC motor | 5060 | 1 | no | no | C | D | Aluminum | 2025-01-02 | 6 | 6 | yes | piece | 1
GCHC RD 063.2/12-58 | GCHC RD | 063.2/12-58 | 4242432 | finoox | GCHC 063.2D/1x2-2548-2-D/4/40/2.10/2400/EXS/1/015023 | 9906 | 2 | 1 | 2548 | Axial | 76631 | 83616 | 85233 | 86817 | 86319 | 84651 | 84.59 | 76065 | 200.73 | 25419 | 1135 | VT03143U.1 | 2735 | 1937-02-01 | E | 58.04 | 89.58 | 2025-04-17 | FlatCompact-BCD_1x2 | 2484 | 1088 | 961 |  |  | 224.5 | 35 | 35 | 630 | EC motor | 5060 | 2 | no | no | D | D | Epoxy coated aluminum | 2025-01-02 | 6 | 4 | yes | piece | 1
GCHC RD 045.2/22-46 | GCHC RD | 045.2/22-46 | 4234899 | finoox | GCHC 045.2C/2x2-2528-1-D/3/64/2.10/1800/EXS/1/015023 | 8152 | 2 | 2 | 2528 | Axial | 55312 | 58.61 | 59841 | 61012 | 60.99 | 60383 | 60307 | 55387 | 180.66 | 17061 | 1050 | VT03007U.1 | 0.745 | 0.84 | C | 45.98 | 77.5 | 2025-09-15 | FlatCompact-BCD_2x2 | 1884 | 1696 | 885 |  |  | 201.5 | 28 | 28 | 450 | EC motor | 5060 | 1 | no | no | C | D | Epoxy coated aluminum | 2025-01-02 | 8 | 3 | yes | piece | 1
GCHC RD 080.3/23-38 | GCHC RD | 080.3/23-38 | 6101348 | finoox | GCHC 080.3D/2x3-3564-2-D/3/80/2.10/3600/AXS/1/015023 | 31500 | 3 | 2 | 3564 | Axial | 149454 | 158803 | 162414 | 165173 | 164694 | 162814 | 162753 | 149478 | 451.65 | 46265 | 440 | VT01445U.3 | 2028-01-01 | 0.6 | B | 37.66 | 69.54 | 43.2 | FlatCompact-BCD_2x3 | 3684 | 2096 | 1170 |  |  | 596.1 | 54 | 54 | 800 | EC motor | 5060 | 2 | no | no | D | D | Aluminum | 2025-01-02 | 4 | 3 | yes | piece | 1
GCHC RD 050.2/23-43 | GCHC RD | 050.2/23-43 | 4236544 | finoox | GCHC 050.2D/2x3-2332-D-D/6/80/2.10/3600/AXS/1/015023 | 16224 | 3 | 2 | 2332 | Axial | 152538 | 162499 | 166408 | 172293 | 173355 | 174256 | 175007 | 153983 | 903.29 | 31640 | 850 | VT01435 | 1528 | 0.74 | C | 42.58 | 74.45 | 78.2 | FlatCompact-BCD_2x3 | 3684 | 2096 | 1146 |  |  | 593.8 | 54 | 54 | 500 | AC motor | 50 | D | no | no | D | D | Aluminum | 2025-01-02 | 6 | 6 | yes | piece | 1
GCHC RD 063.2/22-63 | GCHC RD | 063.2/22-63 | 4236983 | finoox | GCHC 063.2C/2x2-2356-D-D/3/64/2.10/1800/EXS/1/015023 | 11209 | 2 | 2 | 2356 | Axial | 106145 | 114258 | 117812 | 118868 | 117077 | 114646 | 114762 | 104695 | 180.66 | 55244 | 1330 | VT01441 | 10323 | 5 | E | 62.79 | 94.33 | 2025-02-18 | FlatCompact-BCD_2x2 | 1884 | 1696 | 956 |  |  | 305.4 | 42 | 42 | 630 | AC motor | 50 | D | no | no | C | D | Epoxy coated aluminum | 2025-01-02 | 6 | 3 | yes | piece | 1
GCHC RD 050.2/24-40 | GCHC RD | 050.2/24-40 | 4235921 | finoox | GCHC 050.2C/2x4-2390-K-D/4/64/2.10/3600/AXS/1/015023 | 12702 | 4 | 2 | 2390 | Axial | 132061 | 138.99 | 142786 | 146007 | 145763 | 146002 | 146171 | 132875 | 481.75 | 33426 | 760 | VT01437 | 1413 | 0.35 | C | 39.91 | 71.74 | 41.4 | FlatCompact-BCD_2x4 | 3684 | 1696 | 1146 |  |  | 443.6 | 42 | 42 | 500 | AC motor | 60 | K | no | no | C | D | Aluminum | 2025-01-02 | 4 | 4 | yes | piece | 1
GCHC RD 063.2/13-36 | GCHC RD | 063.2/13-36 | 4241729 | finoox | GCHC 063.2C/1x3-2510-1-D/3/32/2.10/2700/EXS/1/015023 | 8285 | 3 | 1 | 2510 | Axial | 46.88 | 51.49 | 51922 | 52958 | 52729 | 51319 | 51188 | 46506 | 135.49 | 16622 | 695 | VT03145U.1 | 0.512 | 0.9 | C | 35.57 | 67.12 | 2025-05-11 | FlatCompact-BCD_1x3 | 2784 | 888 | 965 |  |  | 170 | 28 | 28 | 630 | EC motor | 5060 | 1 | no | no | C | D | Epoxy coated aluminum | 2025-01-02 | 6 | 3 | yes | piece | 1
GCHC RD 063.2/23-46 | GCHC RD | 063.2/23-46 | 4237381 | finoox | GCHC 063.2C/2x3-2557-2-D/3/64/2.10/2700/EXS/1/015023 | 18171 | 3 | 2 | 2557 | Axial | 127787 | 134379 | 138378 | 139.94 | 139079 | 137443 | 137626 | 127214 | 270.99 | 50278 | 900 | VT03144U.1 | 2907 | 0.85 | D | 45.63 | 77.29 | 2025-01-25 | FlatCompact-BCD_2x3 | 2784 | 1696 | 973 |  |  | 329.9 | 42 | 42 | 630 | EC motor | 5060 | 2 | no | no | C | D | Epoxy coated aluminum | 2025-01-02 | 4 | 3 | yes | piece | 1
GCHC RD 063.2/23-49 | GCHC RD | 063.2/23-49 | 4238326 | finoox | GCHC 063.2D/2x3-2558-2-D/3/80/2.10/3600/AXS/1/015023 | 20459 | 3 | 2 | 2558 | Axial | 173718 | 189443 | 193308 | 195936 | 195705 | 190.89 | 190545 | 172472 | 451.65 | 61200 | 950 | VT03144U.1 | 3011 | 1 | D | 48.71 | 80.6 | 43.2 | FlatCompact-BCD_2x3 | 3684 | 2096 | 1173 |  |  | 461 | 54 | 54 | 630 | EC motor | 5060 | 2 | no | no | D | D | Aluminum | 2025-01-02 | 4 | 3 | yes | piece | 1
GCHC RD 063.2/13-44 | GCHC RD | 063.2/13-44 | 4242739 | finoox | GCHC 063.2D/1x3-2558-2-D/6/40/2.10/3600/EXS/1/015023 | 13757 | 3 | 1 | 2558 | Axial | 121663 | 128114 | 132239 | 135322 | 135485 | 136176 | 136689 | 122607 | 451.65 | 28061 | 950 | VT03144U.1 | 1634 | 1 | C | 44.25 | 75.94 | 39.2 | FlatCompact-BCD_1x3 | 3684 | 1088 | 973 |  |  | 317.6 | 42 | 42 | 630 | EC motor | 5060 | 2 | no | no | D | D | Epoxy coated aluminum | 2025-01-02 | 4 | 6 | yes | piece | 1
GCHC RD 063.2/13-28 | GCHC RD | 063.2/13-28 | 4241694 | finoox | GCHC 063.2C/1x3-2504-1-D/4/32/2.10/2700/EXS/1/015023 | 8896 | 3 | 1 | 2504 | Axial | 40863 | 43105 | 44163 | 45246 | 45366 | 45284 | 45364 | 41151 | 180.66 | 10023 | 460 | VT03145U.1 | 0.181 | 0.3 | A+ | 2025-03-28 | 59.85 | 15 | FlatCompact-BCD_1x3 | 2784 | 888 | 965 |  |  | 183 | 28 | 28 | 630 | EC motor | 5060 | 1 | no | no | C | D | Epoxy coated aluminum | 2025-01-02 | 6 | 4 | yes | piece | 1
GCHC RD 045.2/21-38 | GCHC RD | 045.2/21-38 | 4234789 | finoox | GCHC 045.2C/2x1-2525-1-D/4/64/2.10/900/AXS/1/015023 | 4832 | 1 | 2 | 2525 | Axial | 26585 | 27.54 | 28733 | 29334 | 29.41 | 29777 | 29927 | 26848 | 120.44 | 6469 | 825 | VT03007U.1 | 0.194 | 0.47 | B | 37.8 | 69.2 | 2025-07-10 | FlatCompact-BCD_2x1 | 984 | 1696 | 885 |  |  | 124.5 | 22 | 22 | 450 | EC motor | 5060 | 1 | no | no | C | D | Aluminum | 2025-01-02 | 12 | 4 | yes | piece | 1
GCHC RD 050.2/13-55 | GCHC RD | 050.2/13-55 | 4240217 | finoox | GCHC 050.2C/1x3-2562-2-D/6/32/2.10/2700/EXS/1/015023 | 10071 | 3 | 1 | 2562 | Axial | 89685 | 97441 | 99805 | 102016 | 101673 | 100647 | 100763 | 90.01 | 270.99 | 23712 | 1595 | VT03013U.1 | 2809 | 1965-01-01 | E | 55.27 | 86.82 | 2025-06-22 | FlatCompact-BCD_1x3 | 2784 | 888 | 957 |  |  | 220.8 | 35 | 35 | 500 | EC motor | 5060 | 2 | no | no | C | D | Epoxy coated aluminum | 2025-01-02 | 6 | 6 | yes | piece | 1
GCHC RD 050.2/11-38 | GCHC RD | 050.2/11-38 | 4239698 | finoox | GCHC 050.2C/1x1-2519-1-D/3/32/2.10/900/AXS/1/015023 | 2570 | 1 | 1 | 2519 | Axial | 16736 | 17.16 | 18051 | 18221 | 18099 | 18.31 | 18411 | 16948 | 45.16 | 5466 | 1010 | VT03011U.1 | 0.241 | 2015-01-01 | C | 38.31 | 69.61 | 2025-09-03 | FlatCompact-BCD_1x1 | 984 | 888 | 936 |  |  | 67.3 | 16 | 16 | 500 | EC motor | 5060 | 1 | no | no | C | D | Aluminum | 2025-01-02 | 8 | 3 | yes | piece | 1
GCHC RD 063.2/23-46 | GCHC RD | 063.2/23-46 | 4237377 | finoox | GCHC 063.2C/2x3-2556-2-D/6/64/2.10/2700/EXS/1/015023 | 22066 | 3 | 2 | 2556 | Axial | 161643 | 173224 | 177.51 | 181.44 | 181327 | 179.99 | 180454 | 162601 | 541.97 | 39719 | 850 | VT03144U.1 | 2713 | 0.77 | D | 45.97 | 77.63 | 48.8 | FlatCompact-BCD_2x3 | 2784 | 1696 | 973 |  |  | 414.2 | 54 | 54 | 630 | EC motor | 5060 | 2 | no | no | C | D | Epoxy coated aluminum | 2025-01-02 | 6 | 6 | yes | piece | 1
GCHC RD 080.2/12-23 | GCHC RD | 080.2/12-23 | 4243130 | finoox | GCHC 080.2D/1x2-2493-1-D/3/40/2.10/2400/AXS/1/015023 | 7008 | 2 | 1 | 2493 | Axial | 38426 | 40285 | 41207 | 42104 | 42.19 | 42088 | 42087 | 38.63 | 150.55 | 10448 | 320 | VT03062U.1 | 0.136 | 0.35 | A+ | 22.71 | 54.25 | 2025-09-12 | FlatCompact-BCD_1x2 | 2484 | 1088 | 958 |  |  | 176.3 | 28 | 28 | 800 | EC motor | 5060 | 1 | no | no | D | D | Aluminum | 2025-01-02 | 6 | 3 | yes | piece | 1
GCHC RD 063.2/21-22 | GCHC RD | 063.2/21-22 | 4237714 | finoox | GCHC 063.2D/2x1-2503-1-D/3/80/2.10/1200/AXS/1/015023 | 7281 | 1 | 2 | 2503 | Axial | 30972 | 32115 | 33147 | 33895 | 34046 | 34264 | 34301 | 31315 | 150.55 | 7918 | 425 | VT03145U.1 | 0.086 | 0.25 | A+ | 22.17 | 53.68 | 2025-02-13 | FlatCompact-BCD_2x1 | 1284 | 2096 | 965 |  |  | 164.4 | 22 | 22 | 630 | EC motor | 5060 | 1 | no | no | D | D | Aluminum | 2025-01-02 | 10 | 3 | yes | piece | 1
GCHC RD 050.2/21-33 | GCHC RD | 050.2/21-33 | 4235265 | finoox | GCHC 050.2C/2x1-2514-1-D/6/64/2.10/900/EXS/1/015023 | 6273 | 1 | 2 | 2514 | Axial | 30.97 | 32273 | 33744 | 34616 | 34738 | 35411 | 35736 | 31394 | 180.66 | 6585 | 695 | VT03011U.1 | 0.181 | 0.47 | A | 32.75 | 64.17 | 2025-06-15 | FlatCompact-BCD_2x1 | 984 | 1696 | 936 |  |  | 145.9 | 22 | 22 | 500 | EC motor | 5060 | 1 | no | no | C | D | Epoxy coated aluminum | 2025-01-02 | 12 | 6 | yes | piece | 1
GCHC RD 050.2/11-42 | GCHC RD | 050.2/11-42 | 4240656 | finoox | GCHC 050.2D/1x1-2521-1-D/3/40/2.10/1200/AXS/1/015023 | 2943 | 1 | 1 | 2521 | Axial | 22863 | 23.84 | 24544 | 24985 | 24981 | 24981 | 25006 | 22982 | 75.27 | 6697 | 1135 | VT03011U.1 | 0.316 | 1965-01-01 | C | 41.58 | 72.95 | 2025-04-06 | FlatCompact-BCD_1x1 | 1284 | 1088 | 936 |  |  | 90.2 | 18 | 18 | 500 | EC motor | 5060 | 1 | no | no | D | D | Aluminum | 2025-01-02 | 10 | 3 | yes | piece | 1
GCHC RD 050.2/23-48 | GCHC RD | 050.2/23-48 | 4235777 | finoox | GCHC 050.2C/2x3-2521-1-D/3/64/2.10/2700/EXS/1/015023 | 13184 | 3 | 2 | 2521 | Axial | 107878 | 112115 | 115696 | 117276 | 116625 | 116291 | 116388 | 107996 | 270.99 | 37049 | 1135 | VT03011U.1 | 2027 | 1965-01-01 | D | 48.33 | 79.98 | 2025-01-25 | FlatCompact-BCD_2x3 | 2784 | 1696 | 936 |  |  | 299.4 | 42 | 42 | 500 | EC motor | 5060 | 1 | no | no | C | D | Epoxy coated aluminum | 2025-01-02 | 4 | 3 | yes | piece | 1
GCHC RD 080.2/21-58 | GCHC RD | 080.2/21-58 | 4238582 | finoox | GCHC 080.2D/2x1-2658-J-D/3/80/2.10/1200/AXS/1/015023 | 6708 | 1 | 2 | 2658 | Axial | 80882 | 84391 | 88063 | 88731 | 87629 | 87202 | 87483 | 80352 | 150.55 | 33110 | 1030 | VT01384U | 3331 | 2025-03-03 | E | 58.13 | 89.65 | 2025-03-15 | FlatCompact-BCD_2x1 | 1284 | 2096 | 991 |  |  | 207.6 | 35 | 35 | 800 | AC motor | 60 | J | no | no | D | D | Aluminum | 2025-01-02 | 8 | 3 | yes | piece | 1
GCHC RD 080.3/23-54 | GCHC RD | 080.3/23-54 | 6127264 | finoox | GCHC 080.3D/2x3-3481-D-D/3/80/2.10/3600/AXS/1/015023 | 20872 | 3 | 2 | 3481 | Axial | 215805 | 248353 | 245651 | 252666 | 252405 | 240428 | 239041 | 212.12 | 451.65 | 98709 | 850 | VT01526 | 10274 | 2025-03-03 | E | 54.23 | 86.11 | 46.5 | FlatCompact-BCD_2x3 | 3684 | 2096 | 1161 |  |  | 598.2 | 64 | 64 | 800 | AC motor | 50 | D | no | no | D | D | Aluminum | 2025-01-02 | 4 | 3 | yes | piece | 1
GCHC RD 080.3/12-59 | GCHC RD | 080.3/12-59 | 6055356 | finoox | GCHC 080.3D/1x2-3558-2-D/6/40/2.10/2400/EXS/1/015023 | 12187 | 2 | 1 | 3558 | Axial | 116243 | 126151 | 129473 | 132062 | 131.48 | 129785 | 130355 | 115801 | 301.1 | 33008 | 1060 | VT01445U.3 | 5128 | 2025-04-04 | E | 58.72 | 90.27 | 2025-01-26 | FlatCompact-BCD_1x2 | 2484 | 1088 | 970 |  |  | 264.1 | 42 | 42 | 800 | EC motor | 5060 | 2 | no | no | D | D | Epoxy coated aluminum | 2025-01-02 | 6 | 6 | yes | piece | 1
GCHC RD 050.3/22-50 | GCHC RD | 050.3/22-50 | 6113366 | finoox | GCHC 050.3C/2x2-3617-X-D/6/64/2.10/1800/EXS/1/015023 | 8739 | 2 | 2 | 3617 | Axial | 109959 | 116381 | 119914 | 122586 | 122555 | 122333 | 122.77 | 110488 | 361.32 | 26734 | 1260 | VT01524 | 3881 | 2025-04-04 | E | 49.91 | 81.45 | 32.4 | FlatCompact-BCD_2x2 | 1884 | 1696 | 946 |  |  | 288.4 | 42 | 42 | 500 | AC motor | 60 | X | no | no | C | D | Epoxy coated aluminum | 2025-01-02 | 8 | 6 | yes | piece | 1
GCHC RD 045.2/24-53 | GCHC RD | 045.2/24-53 | 4235030 | finoox | GCHC 045.2C/2x4-0426-W-D/6/64/2.10/3600/AXS/1/015023 | 12680 | 4 | 2 | 426 | Axial | 183817 | 193397 | 199889 | 204897 | 205423 | 206991 | 208189 | 185535 | 722.63 | 40803 | 1360 | VT0326U | 3466 | 2025-02-02 | D | 52.86 | 84.66 | 62.7 | FlatCompact-BCD_2x4 | 3684 | 1696 | 1071 |  |  | 516 | 54 | 54 | 450 | AC motor | 50 | W | no | no | C | D | Aluminum | 2025-01-02 | 4 | 6 | yes | piece | 1
GCHC RD 050.2/23-34 | GCHC RD | 050.2/23-34 | 4235600 | finoox | GCHC 050.2C/2x3-2333-S-D/4/64/2.10/2700/EXS/1/015023 | 10547 | 3 | 2 | 2333 | Axial | 80032 | 84365 | 86507 | 88648 | 88906 | 88735 | 88.95 | 80623 | 361.32 | 19499 | 530 | VT01435 | 0.895 | 0.35 | C | 34.27 | 65.93 | 2025-09-30 | FlatCompact-BCD_2x3 | 2784 | 1696 | 946 |  |  | 353.1 | 35 | 35 | 500 | AC motor | 50 | S | no | no | C | D | Epoxy coated aluminum | 2025-01-02 | 6 | 4 | yes | piece | 1
GCHC RD 050.2/21-42 | GCHC RD | 050.2/21-42 | 4236122 | finoox | GCHC 050.2D/2x1-2384-I-D/3/80/2.10/1200/AXS/1/015023 | 4617 | 1 | 2 | 2384 | Axial | 41317 | 42919 | 44324 | 45221 | 45177 | 45.32 | 45333 | 41591 | 150.55 | 11604 | 790 | VT01435 | 0.703 | 0.88 | D | 41.9 | 73.41 | 14 | FlatCompact-BCD_2x1 | 1284 | 2096 | 946 |  |  | 173.8 | 28 | 28 | 500 | AC motor | 60 | I | no | no | D | D | Aluminum | 2025-01-02 | 10 | 3 | yes | piece | 1
GCHC RD 050.2/12-33 | GCHC RD | 050.2/12-33 | 4234530 | finoox | GCHC 050.2B/1x2-2390-K-D/3/24/2.10/1440/AXS/1/015023 | 2702 | 2 | 1 | 2390 | Axial | 21302 | 22312 | 2025-02-23 | 23364 | 23249 | 23.14 | 23.16 | 21299 | 54.2 | 7068 | 760 | VT01437 | 0.37 | 0.35 | D | 33.33 | 64.68 | 2025-06-04 | FlatCompact-BCD_1x2 | 1524 | 668 | 946 |  |  | 87.3 | 18 | 18 | 500 | AC motor | 60 | K | no | no | B | D | Aluminum | 2025-01-02 | 8 | 3 | yes | piece | 1
GCHC RD 050.2/22-39 | GCHC RD | 050.2/22-39 | 4236398 | finoox | GCHC 050.2D/2x2-2390-K-D/3/80/2.10/2400/AXS/1/015023 | 7678 | 2 | 2 | 2390 | Axial | 71948 | 75563 | 77311 | 79027 | 79256 | 79176 | 79148 | 72454 | 301.1 | 19164 | 760 | VT01437 | 0.662 | 0.35 | B | 38.67 | 70.34 | 2025-09-26 | FlatCompact-BCD_2x2 | 2484 | 2096 | 946 |  |  | 301.5 | 35 | 35 | 500 | AC motor | 60 | K | no | no | D | D | Aluminum | 2025-01-02 | 6 | 3 | yes | piece | 1
GCHC RD 050.2/11-54 | GCHC RD | 050.2/11-54 | 4240582 | finoox | GCHC 050.2D/1x1-2410-2-D/4/40/2.10/1200/EXS/1/015023 | 3865 | 1 | 1 | 2410 | Axial | 35.15 | 36878 | 38.2 | 38869 | 38697 | 38.71 | 38783 | 35.23 | 100.37 | 10318 | 1770 | VT03013U.1 | 2016-01-01 | 2025-01-02 | E | 54.05 | 85.43 | 2025-06-08 | FlatCompact-BCD_1x1 | 1284 | 1088 | 957 |  |  | 102.7 | 22 | 22 | 500 | EC motor | 5060 | 2 | no | no | D | D | Epoxy coated aluminum | 2025-01-02 | 10 | 4 | yes | piece | 1
GCHC RD 063.2/23-47 | GCHC RD | 063.2/23-47 | 4238324 | finoox | GCHC 063.2D/2x3-2557-2-D/4/80/2.10/3600/EXS/1/015023 | 23497 | 3 | 2 | 2557 | Axial | 197192 | 209682 | 214799 | 218929 | 218344 | 216461 | 216656 | 197774 | 602.19 | 56343 | 900 | VT03144U.1 | 2647 | 0.85 | C | 46.89 | 78.77 | 54.8 | FlatCompact-BCD_2x3 | 3684 | 2096 | 1173 |  |  | 504.8 | 54 | 54 | 630 | EC motor | 5060 | 2 | no | no | D | D | Epoxy coated aluminum | 2025-01-02 | 4 | 4 | yes | piece | 1
GCHC RD 050.2/23-39 | GCHC RD | 050.2/23-39 | 4236697 | finoox | GCHC 050.2D/2x3-2515-1-D/6/80/2.10/3600/EXS/1/015023 | 21142 | 3 | 2 | 2515 | Axial | 125.07 | 132466 | 136481 | 140857 | 141718 | 143354 | 144175 | 126508 | 903.29 | 25191 | 755 | VT03011U.1 | 0.635 | 0.58 | A | 39.46 | 71.33 | 75.1 | FlatCompact-BCD_2x3 | 3684 | 2096 | 1136 |  |  | 557.8 | 42 | 42 | 500 | EC motor | 5060 | 1 | no | no | D | D | Epoxy coated aluminum | 2025-01-02 | 6 | 6 | yes | piece | 1
GCHC RD 063.2/11-24 | GCHC RD | 063.2/11-24 | 4241282 | finoox | GCHC 063.2C/1x1-2504-1-D/4/32/2.10/900/EXS/1/015023 | 3960 | 1 | 1 | 2504 | Axial | 13391 | 13763 | 14406 | 14655 | 14662 | 14901 | 14986 | 13548 | 60.22 | 3341 | 460 | VT03145U.1 | 0.06 | 0.3 | A+ | 23.77 | 55.08 | 2025-01-05 | FlatCompact-BCD_1x1 | 984 | 888 | 965 |  |  | 72.6 | 16 | 16 | 630 | EC motor | 5060 | 1 | no | no | C | D | Epoxy coated aluminum | 2025-01-02 | 8 | 4 | yes | piece | 1
GCHC RD 050.2/12-45 | GCHC RD | 050.2/12-45 | 4239952 | finoox | GCHC 050.2C/1x2-2522-1-D/3/32/2.10/1800/AXS/1/015023 | 4363 | 2 | 1 | 2522 | Axial | 38.17 | 39811 | 41166 | 41711 | 41425 | 41284 | 41346 | 38149 | 90.33 | 13058 | 1200 | VT03011U.1 | 0.789 | 2025-09-01 | D | 44.97 | 76.4 | 8 | FlatCompact-BCD_1x2 | 1884 | 888 | 936 |  |  | 116.6 | 28 | 28 | 500 | EC motor | 5060 | 1 | no | no | C | D | Aluminum | 2025-01-02 | 6 | 3 | yes | piece | 1
GCHC RD 063.2/21-20 | GCHC RD | 063.2/21-20 | 4236855 | finoox | GCHC 063.2C/2x1-2501-1-D/3/64/2.10/900/EXS/1/015023 | 6631 | 1 | 2 | 2501 | Axial | 19592 | 20.16 | 20946 | 21348 | 21381 | 21596 | 21.65 | 19759 | 90.33 | 5262 | 345 | VT03145U.1 | 0.062 | 0.15 | A+ | 19.62 | 51.04 | 8 | FlatCompact-BCD_2x1 | 984 | 1696 | 965 |  |  | 120 | 18 | 18 | 630 | EC motor | 5060 | 1 | no | no | C | D | Epoxy coated aluminum | 2025-01-02 | 12 | 3 | yes | piece | 1
GCHC RD 063.2/12-22 | GCHC RD | 063.2/12-22 | 4241472 | finoox | GCHC 063.2C/1x2-2502-1-D/3/32/2.10/1800/AXS/1/015023 | 5774 | 2 | 1 | 2502 | Axial | 21.98 | 23035 | 23587 | 24104 | 24.17 | 24139 | 24133 | 22117 | 90.33 | 5895 | 385 | VT03145U.1 | 0.077 | 0.2 | A+ | 21.77 | 53.2 | 2025-05-07 | FlatCompact-BCD_1x2 | 1884 | 888 | 965 |  |  | 120 | 18 | 18 | 630 | EC motor | 5060 | 1 | no | no | C | D | Aluminum | 2025-01-02 | 8 | 3 | yes | piece | 1
GCHC RD 063.2/11-22 | GCHC RD | 063.2/11-22 | 4241273 | finoox | GCHC 063.2C/1x1-2503-1-D/4/32/2.10/900/AXS/1/015023 | 3823 | 1 | 1 | 2503 | Axial | 12606 | 12971 | 13597 | 13842 | 13.85 | 14083 | 14176 | 12764 | 60.22 | 3040 | 425 | VT03145U.1 | 0.049 | 0.25 | A+ | 2025-01-22 | 53.32 | 2025-01-05 | FlatCompact-BCD_1x1 | 984 | 888 | 965 |  |  | 72.6 | 16 | 16 | 630 | EC motor | 5060 | 1 | no | no | C | D | Aluminum | 2025-01-02 | 8 | 4 | yes | piece | 1
GCHC RD 045.2/14-43 | GCHC RD | 045.2/14-43 | 4239474 | finoox | GCHC 045.2C/1x4-2526-1-D/6/32/2.10/3600/AXS/1/015023 | 9333 | 4 | 1 | 2526 | Axial | 63292 | 67544 | 69096 | 71548 | 71964 | 72238 | 72529 | 63936 | 361.32 | 13249 | 900 | VT03007U.1 | 0.497 | 0.58 | B | 42.68 | 74.33 | 2025-05-29 | FlatCompact-BCD_1x4 | 3684 | 888 | 885 |  |  | 261.1 | 35 | 35 | 450 | EC motor | 5060 | 1 | no | no | C | D | Aluminum | 2025-01-02 | 6 | 6 | yes | piece | 1
GCHC RD 045.2/12-40 | GCHC RD | 045.2/12-40 | 4239294 | finoox | GCHC 045.2C/1x2-2526-1-D/6/32/2.10/1800/AXS/1/015023 | 5285 | 2 | 1 | 2526 | Axial | 32022 | 33625 | 34864 | 35887 | 36053 | 36519 | 36844 | 32465 | 180.66 | 6624 | 900 | VT03007U.1 | 0.249 | 0.58 | B | 39.91 | 71.32 | 2025-08-14 | FlatCompact-BCD_1x2 | 1884 | 888 | 885 |  |  | 138.7 | 22 | 22 | 450 | EC motor | 5060 | 1 | no | no | C | D | Aluminum | 2025-01-02 | 8 | 6 | yes | piece | 1
GCHC RD 080.2/11-45 | GCHC RD | 080.2/11-45 | 4242898 | finoox | GCHC 080.2D/1x1-2536-2-D/6/40/2.10/1200/AXS/1/015023 | 6258 | 1 | 1 | 2536 | Axial | 43057 | 44982 | 46866 | 47899 | 47.98 | 48.42 | 48719 | 43465 | 150.55 | 9957 | 700 | VT03059U.2 | 0.691 | 2025-04-01 | D | 45.33 | 76.72 | 2025-01-13 | FlatCompact-BCD_1x1 | 1284 | 1088 | 1000 |  |  | 131.7 | 28 | 28 | 800 | EC motor | 5060 | 2 | no | no | D | D | Aluminum | 2025-01-02 | 10 | 6 | yes | piece | 1
GCHC RD 080.2/21-30 | GCHC RD | 080.2/21-30 | 4238470 | finoox | GCHC 080.2D/2x1-2498-1-D/3/80/2.10/1200/EXS/1/015023 | 7472 | 1 | 2 | 2498 | Axial | 47.75 | 49801 | 51358 | 52246 | 52158 | 52121 | 52137 | 47.92 | 150.55 | 14797 | 440 | VT03062U.1 | 0.324 | 0.85 | B | 29.65 | 61.17 | 14 | FlatCompact-BCD_2x1 | 1284 | 2096 | 958 |  |  | 177 | 28 | 28 | 800 | EC motor | 5060 | 1 | no | no | D | D | Epoxy coated aluminum | 2025-01-02 | 10 | 3 | yes | piece | 1
GCHC RD 050.2/22-47 | GCHC RD | 050.2/22-47 | 4236489 | finoox | GCHC 050.2D/2x2-2521-1-D/4/80/2.10/2400/AXS/1/015023 | 11021 | 2 | 2 | 2521 | Axial | 105521 | 110936 | 114182 | 116436 | 116738 | 116.8 | 117057 | 106235 | 401.46 | 26382 | 1135 | VT03011U.1 | 1282 | 1965-01-01 | C | 47.14 | 78.81 | 36.3 | FlatCompact-BCD_2x2 | 2484 | 2096 | 936 |  |  | 323.7 | 42 | 42 | 500 | EC motor | 5060 | 1 | no | no | D | D | Aluminum | 2025-01-02 | 6 | 4 | yes | piece | 1
GCHC RD 080.3/22-40 | GCHC RD | 080.3/22-40 | 6119763 | finoox | GCHC 080.3D/2x2-3489-J-D/3/80/2.10/2400/EXS/1/015023 | 15093 | 2 | 2 | 3489 | Axial | 104102 | 111.96 | 114194 | 116034 | 115613 | 113838 | 113698 | 104412 | 301.1 | 35030 | 480 | VT01371 | 2283 | 2025-01-01 | D | 40.47 | 72.14 | 2025-04-28 | FlatCompact-BCD_2x2 | 2484 | 2096 | 955 |  |  | 408 | 42 | 42 | 800 | AC motor | 60 | J | no | no | D | D | Epoxy coated aluminum | 2025-01-02 | 6 | 3 | yes | piece | 1
GCHC RD 080.3/11-47 | GCHC RD | 080.3/11-47 | 6162444 | finoox | GCHC 080.3D/1x1-3560-2-D/3/40/2.10/1200/AXS/1/015023 | 5560 | 1 | 1 | 3560 | Axial | 44.23 | 46525 | 48539 | 48835 | 48114 | 47702 | 47859 | 43798 | 75.27 | 19861 | 990 | VT01445U.3 | 1957 | 2025-01-03 | E | 46.91 | 78.29 | 2025-01-07 | FlatCompact-BCD_1x1 | 1284 | 1088 | 970 |  |  | 119.2 | 28 | 28 | 800 | EC motor | 5060 | 2 | no | no | D | D | Aluminum | 2025-01-02 | 8 | 3 | yes | piece | 1
GCHC RD 050.3/22-52 | GCHC RD | 050.3/22-52 | 6205982 | finoox | GCHC 050.3D/2x2-3617-X-D/3/80/2.10/2400/AXS/1/015023 | 7790 | 2 | 2 | 3617 | Axial | 104709 | 111715 | 114282 | 116137 | 115722 | 114067 | 113992 | 104.45 | 301.1 | 33596 | 1260 | VT01524 | 3656 | 2025-04-04 | E | 52.15 | 83.83 | 2025-04-28 | FlatCompact-BCD_2x2 | 2484 | 2096 | 946 |  |  | 318.1 | 42 | 42 | 500 | AC motor | 60 | X | no | no | D | D | Aluminum | 2025-01-02 | 6 | 3 | yes | piece | 1
GCHC RD 040.2/13-46 | GCHC RD | 040.2/13-46 | 4234153 | finoox | GCHC 040.2B/1x3-1735-X-D/4/24/2.10/2160/AXS/1/015023 | 3393 | 3 | 1 | 1735 | Axial | 38575 | 40759 | 42052 | 42725 | 42572 | 42364 | 42457 | 38598 | 108.39 | 10943 | 1450 | VT0605 | 0.805 | 2025-01-01 | D | 46.39 | 77.81 | 2025-02-09 | FlatCompact-BCD_1x3 | 2244 | 668 | 826 |  |  | 119.9 | 28 | 28 | 400 | AC motor | 60 | X | no | no | B | D | Aluminum | 2025-01-02 | 6 | 4 | yes | piece | 1
GCHC RD 050.2/21-31 | GCHC RD | 050.2/21-31 | 4236073 | finoox | GCHC 050.2D/2x1-2333-S-D/6/80/2.10/1200/EXS/1/015023 | 6627 | 1 | 2 | 2333 | Axial | 35926 | 37821 | 39297 | 40519 | 40809 | 41609 | 41947 | 36518 | 301.1 | 7179 | 530 | VT01435 | 0.297 | 0.35 | B | 30.67 | 62.18 | 2025-03-25 | FlatCompact-BCD_2x1 | 1284 | 2096 | 946 |  |  | 218.3 | 22 | 22 | 500 | AC motor | 50 | S | no | no | D | D | Epoxy coated aluminum | 2025-01-02 | 12 | 6 | yes | piece | 1
GCHC RD 050.2/11-24 | GCHC RD | 050.2/11-24 | 4234358 | finoox | GCHC 050.2B/1x1-2337-S-D/3/24/2.10/720/AXS/1/015023 | 1745 | 1 | 1 | 2337 | Axial | 7843 | 8022 | 8443 | 8563 | 8551 | 8637 | 8684 | 7889 | 2025-01-27 | 2330 | 510 | VT01437 | 0.082 | 0.16 | C | 2025-06-23 | 54.86 | 2025-04-02 | FlatCompact-BCD_1x1 | 804 | 668 | 946 |  |  | 50.2 | 16 | 16 | 500 | AC motor | 50 | S | no | no | B | D | Aluminum | 2025-01-02 | 12 | 3 | yes | piece | 1
GCHC RD 050.2/12-42 | GCHC RD | 050.2/12-42 | 4240772 | finoox | GCHC 050.2D/1x2-2384-I-D/6/40/2.10/2400/AXS/1/015023 | 5552 | 2 | 1 | 2384 | Axial | 52349 | 55488 | 57256 | 58962 | 59317 | 59813 | 60138 | 53003 | 301.1 | 10853 | 790 | VT01435 | 0.721 | 0.88 | C | 41.5 | 73.04 | 2025-06-24 | FlatCompact-BCD_1x2 | 2484 | 1088 | 946 |  |  | 216.8 | 28 | 28 | 500 | AC motor | 60 | I | no | no | D | D | Aluminum | 2025-01-02 | 8 | 6 | yes | piece | 1
GCHC RD 050.2/11-22 | GCHC RD | 050.2/11-22 | 4240574 | finoox | GCHC 050.2D/1x1-2391-L-D/6/40/2.10/1200/AXS/1/015023 | 3191 | 1 | 1 | 2391 | Axial | 15875 | 16.72 | 17392 | 17962 | 18107 | 18482 | 18639 | 16149 | 150.55 | 3111 | 520 | VT01437 | 0.102 | 0.18 | B | 2025-08-22 | 53.45 | 2025-04-12 | FlatCompact-BCD_1x1 | 1284 | 1088 | 946 |  |  | 114.4 | 16 | 16 | 500 | AC motor | 60 | L | no | no | D | D | Aluminum | 2025-01-02 | 12 | 6 | yes | piece | 1
GCHC RD 050.2/11-32 | GCHC RD | 050.2/11-32 | 4239620 | finoox | GCHC 050.2C/1x1-2390-K-D/3/32/2.10/900/AXS/1/015023 | 2067 | 1 | 1 | 2390 | Axial | 14417 | 14686 | 15308 | 15566 | 15505 | 15695 | 15766 | 14.52 | 45.16 | 4350 | 760 | VT01437 | 0.174 | 0.35 | C | 31.87 | 63.18 | 2025-09-03 | FlatCompact-BCD_1x1 | 984 | 888 | 946 |  |  | 69.7 | 16 | 16 | 500 | AC motor | 60 | K | no | no | C | D | Aluminum | 2025-01-02 | 8 | 3 | yes | piece | 1
GCHC RD 050.2/24-54 | GCHC RD | 050.2/24-54 | 4235851 | finoox | GCHC 050.2C/2x4-2347-D-D/4/64/2.10/3600/AXS/1/015023 | 13125 | 4 | 2 | 2347 | Axial | 189723 | 207833 | 211292 | 215091 | 215248 | 209967 | 210.1 | 188216 | 481.75 | 60255 | 1390 | VT03150U | 5515 | 1941-01-01 | D | 53.77 | 85.59 | 44 | FlatCompact-BCD_2x4 | 3684 | 1696 | 1119 |  |  | 466.2 | 54 | 54 | 500 | AC motor | 50 | D | no | no | C | D | Aluminum | 2025-01-02 | 4 | 4 | yes | piece | 1
GCHC RD 063.2/11-16 | GCHC RD | 063.2/11-16 | 4242072 | finoox | GCHC 063.2D/1x1-2399-J-D/4/40/2.10/1200/EXS/1/015023 | 3928 | 1 | 1 | 2399 | Axial | 14.79 | 15409 | 15.93 | 16344 | 16444 | 16656 | 16727 | 14993 | 100.37 | 3272 | 290 | VT01442 | 0.07 | 0.14 | A | 16.49 | 47.86 | 2025-03-08 | FlatCompact-BCD_1x1 | 1284 | 1088 | 948 |  |  | 101.6 | 16 | 16 | 630 | AC motor | 60 | J | no | no | D | D | Epoxy coated aluminum | 2025-01-02 | 10 | 4 | yes | piece | 1
GCHC RD 063.2/14-37 | GCHC RD | 063.2/14-37 | 4241930 | finoox | GCHC 063.2C/1x4-2509-1-D/4/32/2.10/3600/EXS/1/015023 | 11350 | 4 | 1 | 2509 | Axial | 72148 | 76226 | 77948 | 79.57 | 79529 | 79129 | 79201 | 72403 | 240.88 | 19493 | 655 | VT03145U.1 | 0.601 | 0.75 | B | 36.51 | 68.17 | 2025-02-20 | FlatCompact-BCD_1x4 | 3684 | 888 | 965 |  |  | 236.7 | 35 | 35 | 630 | EC motor | 5060 | 1 | no | no | C | D | Epoxy coated aluminum | 2025-01-02 | 4 | 4 | yes | piece | 1
GCHC RD 045.2/12-50 | GCHC RD | 045.2/12-50 | 4239334 | finoox | GCHC 045.2C/1x2-2533-1-D/3/32/2.10/1800/AXS/1/015023 | 4346 | 2 | 1 | 2533 | Axial | 33725 | 36738 | 37458 | 38037 | 37879 | 37124 | 37.07 | 33554 | 90.33 | 11668 | 1425 | VT03007U.1 | 0.896 | 2025-09-01 | D | 49.74 | 81.15 | 2025-06-07 | FlatCompact-BCD_1x2 | 1884 | 888 | 885 |  |  | 112.5 | 22 | 22 | 450 | EC motor | 5060 | 1 | no | no | C | D | Aluminum | 2025-01-02 | 8 | 3 | yes | piece | 1
GCHC RD 063.2/21-29 | GCHC RD | 063.2/21-29 | 4236875 | finoox | GCHC 063.2C/2x1-2504-1-D/6/64/2.10/900/EXS/1/015023 | 8096 | 1 | 2 | 2504 | Axial | 27789 | 29015 | 30323 | 31129 | 31266 | 31889 | 32173 | 28194 | 180.66 | 5801 | 460 | VT03145U.1 | 0.125 | 0.3 | A+ | 29.26 | 60.69 | 2025-06-15 | FlatCompact-BCD_2x1 | 984 | 1696 | 965 |  |  | 147.7 | 22 | 22 | 630 | EC motor | 5060 | 1 | no | no | C | D | Epoxy coated aluminum | 2025-01-02 | 12 | 6 | yes | piece | 1
GCHC RD 050.2/13-39 | GCHC RD | 050.2/13-39 | 4241106 | finoox | GCHC 050.2D/1x3-2516-1-D/3/40/2.10/3600/AXS/1/015023 | 7735 | 3 | 1 | 2516 | Axial | 54234 | 56929 | 58226 | 59517 | 59687 | 59618 | 59598 | 54608 | 225.82 | 14434 | 820 | VT03011U.1 | 0.378 | 0.68 | B | 38.91 | 70.6 | 2025-06-18 | FlatCompact-BCD_1x3 | 3684 | 1088 | 936 |  |  | 232.2 | 28 | 28 | 500 | EC motor | 5060 | 1 | no | no | D | D | Aluminum | 2025-01-02 | 4 | 3 | yes | piece | 1
GCHC RD 050.2/23-56 | GCHC RD | 050.2/23-56 | 4235792 | finoox | GCHC 050.2C/2x3-2560-2-D/3/64/2.10/2700/AXS/1/015023 | 15950 | 3 | 2 | 2560 | Axial | 126675 | 133112 | 137.26 | 138878 | 137981 | 136868 | 136922 | 126232 | 270.99 | 46464 | 1415 | VT03013U.1 | 3778 | 2021-01-01 | E | 55.89 | 87.55 | 2025-01-25 | FlatCompact-BCD_2x3 | 2784 | 1696 | 957 |  |  | 327 | 42 | 42 | 500 | EC motor | 5060 | 2 | no | no | C | D | Aluminum | 2025-01-02 | 4 | 3 | yes | piece | 1
GCHC RD 063.2/22-33 | GCHC RD | 063.2/22-33 | 4237094 | finoox | GCHC 063.2C/2x2-2507-1-D/3/64/2.10/1800/AXS/1/015023 | 11027 | 2 | 2 | 2507 | Axial | 58893 | 62686 | 64.12 | 65247 | 65135 | 64383 | 64334 | 58896 | 180.66 | 18230 | 580 | VT03145U.1 | 0.415 | 0.55 | B | 33.04 | 64.58 | 2025-09-16 | FlatCompact-BCD_2x2 | 1884 | 1696 | 965 |  |  | 212.8 | 35 | 35 | 630 | EC motor | 5060 | 1 | no | no | C | D | Aluminum | 2025-01-02 | 8 | 3 | yes | piece | 1
GCHC RD 063.2/13-32 | GCHC RD | 063.2/13-32 | 4242644 | finoox | GCHC 063.2D/1x3-2508-1-D/3/40/2.10/3600/AXS/1/015023 | 9299 | 3 | 1 | 2508 | Axial | 62397 | 65601 | 67085 | 68527 | 68.38 | 68211 | 68151 | 62653 | 225.82 | 17516 | 615 | VT03145U.1 | 0.328 | 0.65 | A | 31.93 | 63.63 | 2025-03-19 | FlatCompact-BCD_1x3 | 3684 | 1088 | 965 |  |  | 235.5 | 35 | 35 | 630 | EC motor | 5060 | 1 | no | no | D | D | Aluminum | 2025-01-02 | 4 | 3 | yes | piece | 1
GCHC RD 050.2/21-42 | GCHC RD | 050.2/21-42 | 4236239 | finoox | GCHC 050.2D/2x1-2519-1-D/3/80/2.10/1200/EXS/1/015023 | 6022 | 1 | 2 | 2519 | Axial | 41223 | 42797 | 44154 | 44953 | 44994 | 45107 | 45091 | 41484 | 150.55 | 11884 | 1010 | VT03011U.1 | 0.451 | 2015-01-01 | C | 41.88 | 73.38 | 14 | FlatCompact-BCD_2x1 | 1284 | 2096 | 936 |  |  | 163.9 | 28 | 28 | 500 | EC motor | 5060 | 1 | no | no | D | D | Epoxy coated aluminum | 2025-01-02 | 10 | 3 | yes | piece | 1
GCHC RD 063.2/12-23 | GCHC RD | 063.2/12-23 | 4242370 | finoox | GCHC 063.2D/1x2-2503-1-D/6/40/2.10/2400/AXS/1/015023 | 8395 | 2 | 1 | 2503 | Axial | 35.51 | 37811 | 38968 | 40296 | 40691 | 41173 | 41499 | 36053 | 301.1 | 7016 | 425 | VT03145U.1 | 0.092 | 0.25 | A+ | 22.71 | 54.25 | 2025-02-24 | FlatCompact-BCD_1x2 | 2484 | 1088 | 965 |  |  | 207.8 | 22 | 22 | 630 | EC motor | 5060 | 1 | no | no | D | D | Aluminum | 2025-01-02 | 10 | 6 | yes | piece | 1
GCHC RD 050.2/12-44 | GCHC RD | 050.2/12-44 | 4240900 | finoox | GCHC 050.2D/1x2-2521-1-D/4/40/2.10/2400/EXS/1/015023 | 5970 | 2 | 1 | 2521 | Axial | 51655 | 54313 | 55709 | 56.96 | 57067 | 57034 | 57232 | 52001 | 200.73 | 13191 | 1135 | VT03011U.1 | 0.641 | 1965-01-01 | C | 44.27 | 75.8 | 2025-08-16 | FlatCompact-BCD_1x2 | 2484 | 1088 | 936 |  |  | 177.6 | 28 | 28 | 500 | EC motor | 5060 | 1 | no | no | D | D | Epoxy coated aluminum | 2025-01-02 | 6 | 4 | yes | piece | 1
GCHC RD 045.2/11-43 | GCHC RD | 045.2/11-43 | 4234207 | finoox | GCHC 045.2B/1x1-2529-1-D/4/24/2.10/720/EXS/1/015023 | 2498 | 1 | 1 | 2529 | Axial | 12427 | 2025-06-12 | 13376 | 13391 | 13321 | 13658 | 13.77 | 12523 | 36.13 | 3716 | 1125 | VT03007U.1 | 0.233 | 1 | D | 42.81 | 74.05 | 2025-02-03 | FlatCompact-BCD_1x1 | 804 | 668 | 885 |  |  | 49.4 | 16 | 16 | 450 | EC motor | 5060 | 1 | no | no | B | D | Epoxy coated aluminum | 2025-01-02 | 8 | 4 | yes | piece | 1
GCHC RD 080.2/12-36 | GCHC RD | 080.2/12-36 | 4243082 | finoox | GCHC 080.2D/1x2-2483-1-D/6/40/2.10/2400/AXS/1/015023 | 9253 | 2 | 1 | 2483 | Axial | 60977 | 64933 | 66847 | 68786 | 69036 | 69207 | 69607 | 61523 | 301.1 | 13095 | 470 | VT03061U.1 | 0.433 | 0.9 | B | 35.85 | 67.39 | 2025-04-25 | FlatCompact-BCD_1x2 | 2484 | 1088 | 958 |  |  | 221.7 | 35 | 35 | 800 | EC motor | 5060 | 1 | no | no | D | D | Aluminum | 2025-01-02 | 8 | 6 | yes | piece | 1
GCHC RD 080.2/21-43 | GCHC RD | 080.2/21-43 | 4238542 | finoox | GCHC 080.2D/2x1-2546-2-D/3/80/2.10/1200/EXS/1/015023 | 8647 | 1 | 2 | 2546 | Axial | 66256 | 70565 | 72595 | 73624 | 73152 | 72261 | 72193 | 65917 | 150.55 | 25977 | 730 | VT03060U.1 | 1448 | 2025-03-01 | D | 43.28 | 74.8 | 2025-03-15 | FlatCompact-BCD_2x1 | 1284 | 2096 | 963 |  |  | 185.2 | 35 | 35 | 800 | EC motor | 5060 | 2 | no | no | D | D | Epoxy coated aluminum | 2025-01-02 | 10 | 3 | yes | piece | 1
GCHC RD 080.2/21-53 | GCHC RD | 080.2/21-53 | 4238609 | finoox | GCHC 080.2D/2x1-2710-2-D/3/80/2.10/1200/EXS/1/015023 | 9644 | 1 | 2 | 2710 | Axial | 81652 | 85279 | 88.85 | 89.49 | 88359 | 87775 | 87992 | 81052 | 150.55 | 36542 | 975 | VT03059U.2 | 3791 | 3 | E | 52.86 | 84.38 | 2025-03-15 | FlatCompact-BCD_2x1 | 1284 | 2096 | 1000 |  |  | 201.6 | 35 | 35 | 800 | EC motor | 5060 | 2 | no | no | D | D | Epoxy coated aluminum | 2025-01-02 | 8 | 3 | yes | piece | 1
GCHC RD 080.3/12-57 | GCHC RD | 080.3/12-57 | 6173555 | finoox | GCHC 080.3D/1x2-3558-2-D/3/40/2.10/2400/AXS/1/015023 | 9749 | 2 | 1 | 3558 | Axial | 89046 | 94682 | 97256 | 97802 | 97917 | 95806 | 95838 | 88064 | 150.55 | 39438 | 1060 | VT01445U.3 | 4865 | 2025-04-04 | E | 57.38 | 88.92 | 2025-06-13 | FlatCompact-BCD_1x2 | 2484 | 1088 | 970 |  |  | 219.2 | 35 | 35 | 800 | EC motor | 5060 | 2 | no | no | D | D | Aluminum | 2025-01-02 | 4 | 3 | yes | piece | 1
GCHC RD 050.2/23-34 | GCHC RD | 050.2/23-34 | 4236609 | finoox | GCHC 050.2D/2x3-2385-J-D/4/80/2.10/3600/AXS/1/015023 | 12838 | 3 | 2 | 2385 | Axial | 85376 | 90435 | 92473 | 95212 | 95.98 | 96.26 | 96495 | 86353 | 602.19 | 18501 | 430 | VT01435 | 0.794 | 0.32 | B | 33.78 | 65.65 | 50.1 | FlatCompact-BCD_2x3 | 3684 | 2096 | 1146 |  |  | 495.1 | 35 | 35 | 500 | AC motor | 60 | J | no | no | D | D | Aluminum | 2025-01-02 | 6 | 4 | yes | piece | 1
GCHC RD 050.2/13-49 | GCHC RD | 050.2/13-49 | 4240035 | finoox | GCHC 050.2C/1x3-2349-I-D/4/32/2.10/2700/AXS/1/015023 | 5464 | 3 | 1 | 2349 | Axial | 80.74 | 84458 | 87536 | 88717 | 88015 | 87843 | 88159 | 80656 | 180.66 | 25253 | 1590 | VT03150U | 2663 | 2025-07-01 | E | 49.46 | 81 | 2025-06-15 | FlatCompact-BCD_1x3 | 2784 | 888 | 919 |  |  | 194.7 | 35 | 35 | 500 | AC motor | 60 | I | no | no | C | D | Aluminum | 2025-01-02 | 4 | 4 | yes | piece | 1
GCHC RD 050.2/23-48 | GCHC RD | 050.2/23-48 | 4236616 | finoox | GCHC 050.2D/2x3-2386-K-D/6/80/2.10/3600/AXS/1/015023 | 16224 | 3 | 2 | 2386 | Axial | 169283 | 181.24 | 186064 | 191779 | 192.58 | 192769 | 193.41 | 170744 | 903.29 | 36076 | 910 | VT01435 | 2411 | 0.92 | C | 47.51 | 79.39 | 78.2 | FlatCompact-BCD_2x3 | 3684 | 2096 | 1146 |  |  | 593.8 | 54 | 54 | 500 | AC motor | 60 | K | no | no | D | D | Aluminum | 2025-01-02 | 6 | 6 | yes | piece | 1
GCHC RD 040.2/13-43 | GCHC RD | 040.2/13-43 | 4234157 | finoox | GCHC 040.2B/1x3-2346-W-D/4/24/2.10/2160/AXS/1/015023 | 3400 | 3 | 1 | 2346 | Axial | 27333 | 29011 | 29845 | 30533 | 30573 | 30373 | 30407 | 27433 | 108.39 | 6911 | 895 | VT0607 | 0.269 | 0.33 | C | 42.85 | 74.28 | 2025-09-08 | FlatCompact-BCD_1x3 | 2244 | 668 | 880 |  |  | 119.4 | 22 | 22 | 400 | AC motor | 50 | W | no | no | B | D | Aluminum | 2025-01-02 | 8 | 4 | yes | piece | 1
GCHC RD 063.2/13-39 | GCHC RD | 063.2/13-39 | 4241661 | finoox | GCHC 063.2C/1x3-2414-1-D/4/32/2.10/2700/AXS/1/015023 | 8534 | 3 | 1 | 2414 | Axial | 59743 | 64821 | 65974 | 67406 | 67148 | 65838 | 65825 | 59456 | 180.66 | 17427 | 770 | VT03145U.1 | 0.71 | 2015-01-01 | C | 38.69 | 70.24 | 2025-05-15 | FlatCompact-BCD_1x3 | 2784 | 888 | 965 |  |  | 183.5 | 35 | 35 | 630 | EC motor | 5060 | 1 | no | no | C | D | Aluminum | 2025-01-02 | 6 | 4 | yes | piece | 1
GCHC RD 050.2/13-21 | GCHC RD | 050.2/13-21 | 4234665 | finoox | GCHC 050.2B/1x3-2389-J-D/3/24/2.10/2160/EXS/1/015023 | 4039 | 3 | 1 | 2389 | Axial | 20121 | 21476 | 21835 | 22333 | 22377 | 22123 | 22077 | 20159 | 81.3 | 5726 | 450 | VT01437 | 0.248 | 0.17 | C | 21.48 | 52.93 | 2025-06-06 | FlatCompact-BCD_1x3 | 2244 | 668 | 946 |  |  | 124.3 | 18 | 18 | 500 | AC motor | 60 | J | no | no | B | D | Epoxy coated aluminum | 2025-01-02 | 8 | 3 | yes | piece | 1
GCHC RD 050.2/11-22 | GCHC RD | 050.2/11-22 | 4240577 | finoox | GCHC 050.2D/1x1-2391-L-D/6/40/2.10/1200/EXS/1/015023 | 3433 | 1 | 1 | 2391 | Axial | 15796 | 16631 | 17291 | 17852 | 17995 | 18342 | 18507 | 16056 | 150.55 | 3111 | 520 | VT01437 | 0.102 | 0.18 | B | 2025-08-22 | 53.45 | 2025-04-12 | FlatCompact-BCD_1x1 | 1284 | 1088 | 946 |  |  | 114.4 | 16 | 16 | 500 | AC motor | 60 | L | no | no | D | D | Epoxy coated aluminum | 2025-01-02 | 12 | 6 | yes | piece | 1
GCHC RD 050.2/23-53 | GCHC RD | 050.2/23-53 | 4235618 | finoox | GCHC 050.2C/2x3-2347-D-D/4/64/2.10/2700/EXS/1/015023 | 11029 | 3 | 2 | 2347 | Axial | 146567 | 152513 | 157911 | 160191 | 159.28 | 159208 | 159603 | 146656 | 361.32 | 45191 | 1390 | VT03150U | 4137 | 1941-01-01 | E | 52.69 | 84.34 | 34.7 | FlatCompact-BCD_2x3 | 2784 | 1696 | 919 |  |  | 358.1 | 54 | 54 | 500 | AC motor | 50 | D | no | no | C | D | Epoxy coated aluminum | 2025-01-02 | 4 | 4 | yes | piece | 1
GCHC RD 080.2/22-41 | GCHC RD | 080.2/22-41 | 4238700 | finoox | GCHC 080.2D/2x2-2487-1-D/4/80/2.10/2400/EXS/1/015023 | 18618 | 2 | 2 | 2487 | Axial | 133681 | 142615 | 146004 | 148845 | 148436 | 146.91 | 146999 | 134037 | 401.46 | 38896 | 600 | VT03061U.1 | 1641 | 1985-01-01 | C | 41.02 | 72.7 | 36.3 | FlatCompact-BCD_2x2 | 2484 | 2096 | 958 |  |  | 352.4 | 42 | 42 | 800 | EC motor | 5060 | 1 | no | no | D | D | Epoxy coated aluminum | 2025-01-02 | 6 | 4 | yes | piece | 1
GCHC RD 045.2/22-41 | GCHC RD | 045.2/22-41 | 4234878 | finoox | GCHC 045.2C/2x2-2525-1-D/3/64/2.10/1800/AXS/1/015023 | 7740 | 2 | 2 | 2525 | Axial | 47962 | 50377 | 51614 | 52654 | 52748 | 52559 | 52548 | 48186 | 180.66 | 13315 | 825 | VT03007U.1 | 0.384 | 0.47 | B | 40.72 | 72.24 | 2025-09-15 | FlatCompact-BCD_2x2 | 1884 | 1696 | 885 |  |  | 201.5 | 28 | 28 | 450 | EC motor | 5060 | 1 | no | no | C | D | Aluminum | 2025-01-02 | 8 | 3 | yes | piece | 1
GCHC RD 063.2/12-40 | GCHC RD | 063.2/12-40 | 4241573 | finoox | GCHC 063.2C/1x2-2555-2-D/6/32/2.10/1800/EXS/1/015023 | 7929 | 2 | 1 | 2555 | Axial | 52092 | 55017 | 56.77 | 58073 | 58118 | 58151 | 58364 | 52389 | 180.66 | 12393 | 800 | VT03144U.1 | 0.759 | 0.69 | C | 40.23 | 71.66 | 2025-01-15 | FlatCompact-BCD_1x2 | 1884 | 888 | 973 |  |  | 155.7 | 28 | 28 | 630 | EC motor | 5060 | 2 | no | no | C | D | Epoxy coated aluminum | 2025-01-02 | 8 | 6 | yes | piece | 1
GCHC RD 050.2/12-41 | GCHC RD | 050.2/12-41 | 4239936 | finoox | GCHC 050.2C/1x2-2519-1-D/6/32/2.10/1800/AXS/1/015023 | 5286 | 2 | 1 | 2519 | Axial | 44268 | 46594 | 48269 | 49547 | 49654 | 50036 | 50308 | 44705 | 180.66 | 9800 | 1010 | VT03011U.1 | 0.512 | 2015-01-01 | C | 40.84 | 72.26 | 2025-01-15 | FlatCompact-BCD_1x2 | 1884 | 888 | 936 |  |  | 142.7 | 28 | 28 | 500 | EC motor | 5060 | 1 | no | no | C | D | Aluminum | 2025-01-02 | 8 | 6 | yes | piece | 1
GCHC RD 050.2/12-53 | GCHC RD | 050.2/12-53 | 4239970 | finoox | GCHC 050.2C/1x2-2561-2-D/3/32/2.10/1800/AXS/1/015023 | 5322 | 2 | 1 | 2561 | Axial | 43558 | 45794 | 47372 | 47914 | 47427 | 47146 | 47138 | 43354 | 90.33 | 16488 | 1505 | VT03013U.1 | 1505 | 1938-01-01 | E | 52.68 | 84.12 | 8 | FlatCompact-BCD_1x2 | 1884 | 888 | 957 |  |  | 125.8 | 28 | 28 | 500 | EC motor | 5060 | 2 | no | no | C | D | Aluminum | 2025-01-02 | 6 | 3 | yes | piece | 1
GCHC RD 045.2/13-52 | GCHC RD | 045.2/13-52 | 4239342 | finoox | GCHC 045.2C/1x3-0423-X-D/6/32/2.10/2700/AXS/1/015023 | 5531 | 3 | 1 | 423 | Axial | 74736 | 79591 | 81989 | 84019 | 84033 | 83899 | 84179 | 73882 | 270.99 | 17280 | 1460 | VT0326U | 1877 | 3 | D | 52.27 | 83.8 | 2025-06-22 | FlatCompact-BCD_1x3 | 2784 | 888 | 871 |  |  | 213 | 35 | 35 | 450 | AC motor | 60 | X | no | no | C | D | Aluminum | 2025-01-02 | 6 | 6 | yes | piece | 1
GCHC RD 063.2/21-36 | GCHC RD | 063.2/21-36 | 4236843 | finoox | GCHC 063.2C/2x1-2414-1-D/3/64/2.10/900/EXS/1/015023 | 6683 | 1 | 2 | 2414 | Axial | 35681 | 36173 | 38049 | 38364 | 38.07 | 38463 | 38659 | 35772 | 90.33 | 12403 | 770 | VT03145U.1 | 0.459 | 2015-01-01 | C | 36.13 | 67.55 | 2025-03-08 | FlatCompact-BCD_2x1 | 984 | 1696 | 965 |  |  | 121.1 | 22 | 22 | 630 | EC motor | 5060 | 1 | no | no | C | D | Epoxy coated aluminum | 2025-01-02 | 8 | 3 | yes | piece | 1
GCHC RD 050.2/22-35 | GCHC RD | 050.2/22-35 | 4236382 | finoox | GCHC 050.2D/2x2-2387-L-D/6/80/2.10/2400/AXS/1/015023 | 10627 | 2 | 2 | 2387 | Axial | 68723 | 73112 | 75463 | 78064 | 78462 | 79713 | 80291 | 69742 | 602.19 | 13514 | 500 | VT01435 | 0.705 | 0.37 | C | 35.39 | 67.06 | 50.4 | FlatCompact-BCD_2x2 | 2484 | 2096 | 946 |  |  | 401.4 | 35 | 35 | 500 | AC motor | 60 | L | no | no | D | D | Aluminum | 2025-01-02 | 10 | 6 | yes | piece | 1
GCHC RD 050.2/21-22 | GCHC RD | 050.2/21-22 | 4236154 | finoox | GCHC 050.2D/2x1-2389-J-D/6/80/2.10/1200/AXS/1/015023 | 6098 | 1 | 2 | 2389 | Axial | 27343 | 28888 | 30044 | 31056 | 31314 | 31982 | 32292 | 27855 | 301.1 | 5296 | 450 | VT01437 | 0.163 | 0.17 | A | 21.59 | 53.1 | 2025-03-25 | FlatCompact-BCD_2x1 | 1284 | 2096 | 946 |  |  | 213.1 | 22 | 22 | 500 | AC motor | 60 | J | no | no | D | D | Aluminum | 2025-01-02 | 12 | 6 | yes | piece | 1
GCHC RD 050.2/11-23 | GCHC RD | 050.2/11-23 | 4240576 | finoox | GCHC 050.2D/1x1-2391-L-D/4/40/2.10/1200/EXS/1/015023 | 2854 | 1 | 1 | 2391 | Axial | 14862 | 15477 | 16008 | 16423 | 16523 | 16735 | 16804 | 15069 | 100.37 | 3291 | 520 | VT01437 | 0.101 | 0.18 | B | 22.73 | 54.11 | 2025-03-08 | FlatCompact-BCD_1x1 | 1284 | 1088 | 946 |  |  | 99.7 | 16 | 16 | 500 | AC motor | 60 | L | no | no | D | D | Epoxy coated aluminum | 2025-01-02 | 10 | 4 | yes | piece | 1
GCHC RD 050.2/21-43 | GCHC RD | 050.2/21-43 | 4235153 | finoox | GCHC 050.2C/2x1-2348-S-D/6/64/2.10/900/EXS/1/015023 | 5256 | 1 | 2 | 2348 | Axial | 49556 | 51668 | 54.24 | 55.33 | 55261 | 56075 | 56473 | 50176 | 180.66 | 11866 | 1180 | VT03150U | 2025-01-01 | 0.9 | D | 43.31 | 74.72 | 2025-03-16 | FlatCompact-BCD_2x1 | 984 | 1696 | 919 |  |  | 156.2 | 28 | 28 | 500 | AC motor | 50 | S | no | no | C | D | Epoxy coated aluminum | 2025-01-02 | 12 | 6 | yes | piece | 1
GCHC RD 050.2/12-56 | GCHC RD | 050.2/12-56 | 4239870 | finoox | GCHC 050.2C/1x2-2410-2-D/6/32/2.10/1800/AXS/1/015023 | 6262 | 2 | 1 | 2410 | Axial | 66.99 | 72265 | 74259 | 75907 | 75624 | 75175 | 75351 | 66816 | 180.66 | 17666 | 1770 | VT03013U.1 | 2556 | 2025-01-02 | E | 55.91 | 87.34 | 2025-07-15 | FlatCompact-BCD_1x2 | 1884 | 888 | 957 |  |  | 152.5 | 35 | 35 | 500 | EC motor | 5060 | 2 | no | no | C | D | Aluminum | 2025-01-02 | 8 | 6 | yes | piece | 1
GCHC RD 045.2/22-49 | GCHC RD | 045.2/22-49 | 4234909 | finoox | GCHC 045.2C/2x2-2530-1-D/4/64/2.10/1800/AXS/1/015023 | 8334 | 2 | 2 | 2530 | Axial | 72183 | 76.36 | 78237 | 79.9 | 79899 | 79553 | 79663 | 72448 | 240.88 | 19067 | 1200 | VT03007U.1 | 1102 | 2025-01-01 | C | 48.83 | 80.35 | 2025-07-21 | FlatCompact-BCD_2x2 | 1884 | 1696 | 885 |  |  | 220 | 35 | 35 | 450 | EC motor | 5060 | 1 | no | no | C | D | Aluminum | 2025-01-02 | 8 | 4 | yes | piece | 1
GCHC RD 063.2/12-36 | GCHC RD | 063.2/12-36 | 4241527 | finoox | GCHC 063.2C/1x2-2511-1-D/4/32/2.10/1800/AXS/1/015023 | 6225 | 2 | 1 | 2511 | Axial | 39498 | 42.08 | 43155 | 44031 | 43951 | 43.59 | 43639 | 39513 | 120.44 | 10992 | 730 | VT03145U.1 | 0.41 | 1 | C | 36 | 67.44 | 2025-04-10 | FlatCompact-BCD_1x2 | 1884 | 888 | 965 |  |  | 129.8 | 28 | 28 | 630 | EC motor | 5060 | 1 | no | no | C | D | Aluminum | 2025-01-02 | 8 | 4 | yes | piece | 1
GCHC RD 063.2/22-25 | GCHC RD | 063.2/22-25 | 4237961 | finoox | GCHC 063.2D/2x2-2503-1-D/4/80/2.10/2400/AXS/1/015023 | 13999 | 2 | 2 | 2503 | Axial | 68039 | 71846 | 73595 | 75685 | 76139 | 76349 | 76487 | 68643 | 401.46 | 15248 | 425 | VT03145U.1 | 0.176 | 0.25 | A+ | 2025-02-25 | 56.7 | 34.8 | FlatCompact-BCD_2x2 | 2484 | 2096 | 965 |  |  | 324.8 | 35 | 35 | 630 | EC motor | 5060 | 1 | no | no | D | D | Aluminum | 2025-01-02 | 8 | 4 | yes | piece | 1
GCHC RD 063.2/13-27 | GCHC RD | 063.2/13-27 | 4242630 | finoox | GCHC 063.2D/1x3-2505-1-D/4/40/2.10/3600/EXS/1/015023 | 10671 | 3 | 1 | 2505 | Axial | 56673 | 60869 | 61906 | 63.6 | 65053 | 63307 | 63301 | 56943 | 301.1 | 13620 | 500 | VT03145U.1 | 0.197 | 0.39 | A+ | 27.36 | 59.06 | 2025-04-24 | FlatCompact-BCD_1x3 | 3684 | 1088 | 965 |  |  | 256.4 | 28 | 28 | 630 | EC motor | 5060 | 1 | no | no | D | D | Epoxy coated aluminum | 2025-01-02 | 6 | 4 | yes | piece | 1
GCHC RD 050.2/13-35 | GCHC RD | 050.2/13-35 | 4241096 | finoox | GCHC 050.2D/1x3-2514-1-D/6/40/2.10/3600/AXS/1/015023 | 9981 | 3 | 1 | 2514 | Axial | 57887 | 61636 | 64451 | 65744 | 66.37 | 67095 | 67503 | 58719 | 451.65 | 11514 | 695 | VT03011U.1 | 0.252 | 0.47 | A+ | 34.72 | 66.41 | 36.9 | FlatCompact-BCD_1x3 | 3684 | 1088 | 936 |  |  | 298 | 35 | 35 | 500 | EC motor | 5060 | 1 | no | no | D | D | Aluminum | 2025-01-02 | 6 | 6 | yes | piece | 1
GCHC RD 080.2/12-44 | GCHC RD | 080.2/12-44 | 4243225 | finoox | GCHC 080.2D/1x2-2546-2-D/4/40/2.10/2400/EXS/1/015023 | 9146 | 2 | 1 | 2546 | Axial | 75164 | 81725 | 83357 | 84914 | 84461 | 82944 | 82806 | 74679 | 200.73 | 24441 | 730 | VT03060U.1 | 1497 | 2025-03-01 | D | 43.92 | 75.46 | 2025-04-17 | FlatCompact-BCD_1x2 | 2484 | 1088 | 963 |  |  | 198.3 | 35 | 35 | 800 | EC motor | 5060 | 2 | no | no | D | D | Epoxy coated aluminum | 2025-01-02 | 6 | 4 | yes | piece | 1
GCHC RD 063.2/21-39 | GCHC RD | 063.2/21-39 | 4237813 | finoox | GCHC 063.2D/2x1-2554-2-D/3/80/2.10/1200/EXS/1/015023 | 8334 | 1 | 2 | 2554 | Axial | 50081 | 52438 | 54098 | 55005 | 54905 | 54753 | 54765 | 50.2 | 150.55 | 15998 | 750 | VT03144U.1 | 0.508 | 0.6 | C | 39.01 | 70.53 | 14 | FlatCompact-BCD_2x1 | 1284 | 2096 | 973 |  |  | 174.2 | 28 | 28 | 630 | EC motor | 5060 | 2 | no | no | D | D | Epoxy coated aluminum | 2025-01-02 | 10 | 3 | yes | piece | 1
GCHC RD 080.2/23-63 | GCHC RD | 080.2/23-63 | 4239130 | finoox | GCHC 080.2D/2x3-2658-J-D/3/80/2.10/3600/AXS/1/015023 | 20372 | 3 | 2 | 2658 | Axial | 216289 | 249142 | 246707 | 253423 | 253153 | 241061 | 239583 | 212567 | 451.65 | 99331 | 1030 | VT01384U | 9993 | 2025-03-03 | E | 62.53 | 94.42 | 46.5 | FlatCompact-BCD_2x3 | 3684 | 2096 | 1191 |  |  | 563.4 | 64 | 64 | 800 | AC motor | 60 | J | no | no | D | D | Aluminum | 2025-01-02 | 4 | 3 | yes | piece | 1
GCHC RD 045.2/23-56 | GCHC RD | 045.2/23-56 | 4234933 | finoox | GCHC 045.2C/2x3-0423-X-D/4/64/2.10/2700/AXS/1/015023 | 8178 | 3 | 2 | 423 | Axial | 131637 | 136926 | 141914 | 144253 | 143658 | 144163 | 144666 | 132.13 | 361.32 | 36806 | 1460 | VT0326U | 3619 | 3 | D | 55.78 | 87.41 | 32.2 | FlatCompact-BCD_2x3 | 2784 | 1696 | 871 |  |  | 337.7 | 42 | 42 | 450 | AC motor | 60 | X | no | no | C | D | Aluminum | 2025-01-02 | 4 | 4 | yes | piece | 1
GCHC RD 050.2/11-29 | GCHC RD | 050.2/11-29 | 4239603 | finoox | GCHC 050.2C/1x1-2387-L-D/4/32/2.10/900/AXS/1/015023 | 2263 | 1 | 1 | 2387 | Axial | 12699 | 13065 | 13684 | 13934 | 13.95 | 14186 | 14278 | 12858 | 60.22 | 3068 | 500 | VT01435 | 0.177 | 0.37 | C | 29.19 | 60.49 | 2025-01-05 | FlatCompact-BCD_1x1 | 984 | 888 | 946 |  |  | 76.7 | 16 | 16 | 500 | AC motor | 60 | L | no | no | C | D | Aluminum | 2025-01-02 | 8 | 4 | yes | piece | 1
GCHC RD 050.2/22-23 | GCHC RD | 050.2/22-23 | 4235443 | finoox | GCHC 050.2C/2x2-2389-J-D/4/64/2.10/1800/AXS/1/015023 | 6740 | 2 | 2 | 2389 | Axial | 42326 | 44241 | 45522 | 46.75 | 47021 | 47429 | 47572 | 42847 | 240.88 | 9486 | 450 | VT01437 | 0.329 | 0.17 | B | 23.46 | 55 | 2025-06-20 | FlatCompact-BCD_2x2 | 1884 | 1696 | 946 |  |  | 235.6 | 28 | 28 | 500 | AC motor | 60 | J | no | no | C | D | Aluminum | 2025-01-02 | 8 | 4 | yes | piece | 1
GCHC RD 063.2/22-22 | GCHC RD | 063.2/22-22 | 4237910 | finoox | GCHC 063.2D/2x2-2399-J-D/4/80/2.10/2400/EXS/1/015023 | 12373 | 2 | 2 | 2399 | Axial | 59549 | 62936 | 64266 | 66111 | 66567 | 66915 | 67059 | 60087 | 401.46 | 13088 | 290 | VT01442 | 0.282 | 0.14 | A | 22.21 | 53.88 | 34.8 | FlatCompact-BCD_2x2 | 2484 | 2096 | 948 |  |  | 338.4 | 35 | 35 | 630 | AC motor | 60 | J | no | no | D | D | Epoxy coated aluminum | 2025-01-02 | 8 | 4 | yes | piece | 1
GCHC RD 045.2/11-40 | GCHC RD | 045.2/11-40 | 4234199 | finoox | GCHC 045.2B/1x1-2527-1-D/4/24/2.10/720/EXS/1/015023 | 2487 | 1 | 1 | 2527 | Axial | 11211 | 11518 | 12111 | 12291 | 12239 | 12415 | 12498 | 2028-11-01 | 36.13 | 3185 | 975 | VT03007U.1 | 0.155 | 0.68 | C | 39.81 | 71.05 | 2025-02-03 | FlatCompact-BCD_1x1 | 804 | 668 | 885 |  |  | 49.4 | 16 | 16 | 450 | EC motor | 5060 | 1 | no | no | B | D | Epoxy coated aluminum | 2025-01-02 | 12 | 4 | yes | piece | 1
GCHC RD 050.2/14-52 | GCHC RD | 050.2/14-52 | 4240435 | finoox | GCHC 050.2C/1x4-2559-2-D/6/32/2.10/3600/EXS/1/015023 | 13059 | 4 | 1 | 2559 | Axial | 108629 | 114845 | 118146 | 120787 | 120732 | 120633 | 121087 | 109175 | 361.32 | 26076 | 1330 | VT03013U.1 | 2193 | 2025-08-01 | D | 52.47 | 84.14 | 31.4 | FlatCompact-BCD_1x4 | 3684 | 888 | 957 |  |  | 288.7 | 42 | 42 | 500 | EC motor | 5060 | 2 | no | no | C | D | Epoxy coated aluminum | 2025-01-02 | 4 | 6 | yes | piece | 1
GCHC RD 050.2/23-54 | GCHC RD | 050.2/23-54 | 4235791 | finoox | GCHC 050.2C/2x3-2559-2-D/6/64/2.10/2700/EXS/1/015023 | 19938 | 3 | 2 | 2559 | Axial | 160267 | 171267 | 175639 | 179561 | 179499 | 178264 | 178732 | 160372 | 541.97 | 39114 | 1330 | VT03013U.1 | 2029-03-01 | 2025-08-01 | D | 54.24 | 85.9 | 48.8 | FlatCompact-BCD_2x3 | 2784 | 1696 | 957 |  |  | 411.3 | 54 | 54 | 500 | EC motor | 5060 | 2 | no | no | C | D | Epoxy coated aluminum | 2025-01-02 | 6 | 6 | yes | piece | 1
GCHC RD 080.2/13-28 | GCHC RD | 080.2/13-28 | 4243413 | finoox | GCHC 080.2D/1x3-2495-1-D/4/40/2.10/3600/AXS/1/015023 | 10676 | 3 | 1 | 2495 | Axial | 71099 | 74499 | 76605 | 78391 | 78651 | 78892 | 79053 | 71722 | 301.1 | 17081 | 365 | VT03062U.1 | 0.306 | 0.5 | A+ | 27.99 | 59.68 | 2025-02-25 | FlatCompact-BCD_1x3 | 3684 | 1088 | 958 |  |  | 274 | 35 | 35 | 800 | EC motor | 5060 | 1 | no | no | D | D | Aluminum | 2025-01-02 | 4 | 4 | yes | piece | 1
GCHC RD 063.2/11-40 | GCHC RD | 063.2/11-40 | 4242244 | finoox | GCHC 063.2D/1x1-2558-2-D/6/40/2.10/1200/AXS/1/015023 | 5357 | 1 | 1 | 2558 | Axial | 40999 | 42852 | 44655 | 45676 | 45659 | 46223 | 46505 | 41386 | 150.55 | 9354 | 950 | VT03144U.1 | 0.545 | 1 | C | 39.79 | 71.17 | 2025-01-13 | FlatCompact-BCD_1x1 | 1284 | 1088 | 973 |  |  | 118.6 | 28 | 28 | 630 | EC motor | 5060 | 2 | no | no | D | D | Aluminum | 2025-01-02 | 10 | 6 | yes | piece | 1
GCHC RD 050.2/14-39 | GCHC RD | 050.2/14-39 | 4240390 | finoox | GCHC 050.2C/1x4-2516-1-D/6/32/2.10/3600/AXS/1/015023 | 10129 | 4 | 1 | 2516 | Axial | 72292 | 77731 | 79709 | 82107 | 82351 | 82051 | 82432 | 72784 | 361.32 | 15725 | 820 | VT03011U.1 | 0.57 | 0.68 | B | 39.12 | 70.78 | 2025-05-29 | FlatCompact-BCD_1x4 | 3684 | 888 | 936 |  |  | 266.8 | 35 | 35 | 500 | EC motor | 5060 | 1 | no | no | C | D | Aluminum | 2025-01-02 | 6 | 6 | yes | piece | 1
GCHC RD 050.2/22-54 | GCHC RD | 050.2/22-54 | 4235557 | finoox | GCHC 050.2C/2x2-2560-2-D/4/64/2.10/1800/AXS/1/015023 | 11218 | 2 | 2 | 2560 | Axial | 94297 | 102943 | 105155 | 107.15 | 106638 | 104688 | 104631 | 93661 | 240.88 | 30012 | 1415 | VT03013U.1 | 2567 | 2021-01-01 | D | 54.05 | 85.59 | 2025-09-22 | FlatCompact-BCD_2x2 | 1884 | 1696 | 957 |  |  | 247.5 | 42 | 42 | 500 | EC motor | 5060 | 2 | no | no | C | D | Aluminum | 2025-01-02 | 8 | 4 | yes | piece | 1
GCHC RD 050.2/12-56 | GCHC RD | 050.2/12-56 | 4240935 | finoox | GCHC 050.2D/1x2-2563-2-D/3/40/2.10/2400/EXS/1/015023 | 6397 | 2 | 1 | 2563 | Axial | 55977 | 60354 | 61485 | 62399 | 62089 | 60.88 | 60794 | 55193 | 150.55 | 19841 | 1680 | VT03013U.1 | 1968 | 1975-01-01 | E | 56.01 | 87.55 | 2025-09-12 | FlatCompact-BCD_1x2 | 2484 | 1088 | 957 |  |  | 172.4 | 28 | 28 | 500 | EC motor | 5060 | 2 | no | no | D | D | Epoxy coated aluminum | 2025-01-02 | 6 | 3 | yes | piece | 1
GCHC RD 050.2/11-38 | GCHC RD | 050.2/11-38 | 4239701 | finoox | GCHC 050.2C/1x1-2519-1-D/3/32/2.10/900/EXS/1/015023 | 2672 | 1 | 1 | 2519 | Axial | 16.28 | 16685 | 17523 | 17683 | 17583 | 17771 | 17847 | 16469 | 45.16 | 5466 | 1010 | VT03011U.1 | 0.241 | 2015-01-01 | C | 38.31 | 69.61 | 2025-09-03 | FlatCompact-BCD_1x1 | 984 | 888 | 936 |  |  | 67.3 | 16 | 16 | 500 | EC motor | 5060 | 1 | no | no | C | D | Epoxy coated aluminum | 2025-01-02 | 8 | 3 | yes | piece | 1
GCHC RD 063.2/14-43 | GCHC RD | 063.2/14-43 | 4241987 | finoox | GCHC 063.2C/1x4-2556-2-D/4/32/2.10/3600/AXS/1/015023 | 12038 | 4 | 1 | 2556 | Axial | 94388 | 103268 | 105037 | 106932 | 106986 | 104432 | 104501 | 93667 | 240.88 | 29832 | 850 | VT03144U.1 | 1702 | 0.77 | D | 42.62 | 74.29 | 2025-08-20 | FlatCompact-BCD_1x4 | 3684 | 888 | 973 |  |  | 254.6 | 42 | 42 | 630 | EC motor | 5060 | 2 | no | no | C | D | Aluminum | 2025-01-02 | 4 | 4 | yes | piece | 1
GCHC RD 080.2/12-23 | GCHC RD | 080.2/12-23 | 4243132 | finoox | GCHC 080.2D/1x2-2493-1-D/3/40/2.10/2400/EXS/1/015023 | 7332 | 2 | 1 | 2493 | Axial | 37777 | 39566 | 40443 | 41.31 | 41404 | 41286 | 41251 | 37988 | 150.55 | 10448 | 320 | VT03062U.1 | 0.136 | 0.35 | A+ | 22.71 | 54.25 | 2025-09-12 | FlatCompact-BCD_1x2 | 2484 | 1088 | 958 |  |  | 176.3 | 28 | 28 | 800 | EC motor | 5060 | 1 | no | no | D | D | Epoxy coated aluminum | 2025-01-02 | 6 | 3 | yes | piece | 1
GCHC RD 080.2/13-32 | GCHC RD | 080.2/13-32 | 4243427 | finoox | GCHC 080.2D/1x3-2498-1-D/4/40/2.10/3600/EXS/1/015023 | 11284 | 3 | 1 | 2498 | Axial | 80835 | 84981 | 87228 | 89106 | 89213 | 89286 | 89236 | 81326 | 301.1 | 20803 | 440 | VT03062U.1 | 0.502 | 0.85 | A | 31.78 | 63.47 | 2025-02-25 | FlatCompact-BCD_1x3 | 3684 | 1088 | 958 |  |  | 274 | 35 | 35 | 800 | EC motor | 5060 | 1 | no | no | D | D | Epoxy coated aluminum | 2025-01-02 | 4 | 4 | yes | piece | 1
GCHC RD 050.2/22-36 | GCHC RD | 050.2/22-36 | 4235496 | finoox | GCHC 050.2C/2x2-2514-1-D/3/64/2.10/1800/AXS/1/015023 | 8386 | 2 | 2 | 2514 | Axial | 51669 | 54416 | 55654 | 56799 | 56928 | 56471 | 56468 | 51.75 | 180.66 | 14826 | 695 | VT03011U.1 | 0.343 | 0.47 | B | 35.87 | 67.41 | 2025-09-15 | FlatCompact-BCD_2x2 | 1884 | 1696 | 936 |  |  | 208.5 | 28 | 28 | 500 | EC motor | 5060 | 1 | no | no | C | D | Aluminum | 2025-01-02 | 8 | 3 | yes | piece | 1
GCHC RD 050.2/23-49 | GCHC RD | 050.2/23-49 | 4236731 | finoox | GCHC 050.2D/2x3-2521-1-D/3/80/2.10/3600/EXS/1/015023 | 15888 | 3 | 2 | 2521 | Axial | 134163 | 141385 | 144309 | 147143 | 147068 | 145946 | 145741 | 135319 | 451.65 | 40185 | 1135 | VT03011U.1 | 1896 | 1965-01-01 | C | 48.86 | 80.73 | 40 | FlatCompact-BCD_2x3 | 3684 | 2096 | 1136 |  |  | 424.2 | 42 | 42 | 500 | EC motor | 5060 | 1 | no | no | D | D | Epoxy coated aluminum | 2025-01-02 | 4 | 3 | yes | piece | 1
GCHC RD 080.2/11-33 | GCHC RD | 080.2/11-33 | 4242811 | finoox | GCHC 080.2D/1x1-2483-1-D/6/40/2.10/1200/EXS/1/015023 | 5694 | 1 | 1 | 2483 | Axial | 30301 | 31597 | 32905 | 33748 | 33831 | 34391 | 34633 | 30627 | 150.55 | 6548 | 470 | VT03061U.1 | 0.217 | 0.9 | B | 33 | 64.38 | 2025-06-12 | FlatCompact-BCD_1x1 | 1284 | 1088 | 958 |  |  | 119.9 | 22 | 22 | 800 | EC motor | 5060 | 1 | no | no | D | D | Epoxy coated aluminum | 2025-01-02 | 10 | 6 | yes | piece | 1
GCHC RD 080.2/11-45 | GCHC RD | 080.2/11-45 | 4242906 | finoox | GCHC 080.2D/1x1-2537-2-D/4/40/2.10/1200/EXS/1/015023 | 5808 | 1 | 1 | 2537 | Axial | 39381 | 41511 | 42913 | 43599 | 43405 | 43186 | 43245 | 39353 | 100.37 | 12366 | 750 | VT03059U.2 | 0.828 | 2025-05-01 | D | 44.71 | 76.1 | 2025-01-09 | FlatCompact-BCD_1x1 | 1284 | 1088 | 1000 |  |  | 117.1 | 28 | 28 | 800 | EC motor | 5060 | 2 | no | no | D | D | Epoxy coated aluminum | 2025-01-02 | 10 | 4 | yes | piece | 1
GCHC RD 080.3/21-51 | GCHC RD | 080.3/21-51 | 6076432 | finoox | GCHC 080.3D/2x1-3485-I-D/4/80/2.10/1200/EXS/1/015023 | 7854 | 1 | 2 | 3485 | Axial | 89747 | 95683 | 98747 | 100273 | 99554 | 98434 | 98456 | 89371 | 200.73 | 31318 | 900 | VT01526 | 4586 | 2025-09-03 | E | 50.97 | 82.49 | 2025-04-19 | FlatCompact-BCD_2x1 | 1284 | 2096 | 961 |  |  | 233.8 | 35 | 35 | 800 | AC motor | 60 | I | no | no | D | D | Epoxy coated aluminum | 2025-01-02 | 10 | 4 | yes | piece | 1
GCHC RD 050.3/14-50 | GCHC RD | 050.3/14-50 | 6132212 | finoox | GCHC 050.3C/1x4-3616-W-D/3/32/2.10/3600/AXS/1/015023 | 6061 | 4 | 1 | 3616 | Axial | 74958 | 83484 | 84569 | 85585 | 85734 | 83283 | 82673 | 74073 | 180.66 | 28695 | 1240 | VT01524 | 2675 | 2025-02-03 | E | 49.6 | 81.27 | 2025-05-15 | FlatCompact-BCD_1x4 | 3684 | 888 | 946 |  |  | 238.4 | 35 | 35 | 500 | AC motor | 50 | W | no | no | C | D | Aluminum | 2025-01-02 | 4 | 3 | yes | piece | 1
GCHC RD 050.2/21-34 | GCHC RD | 050.2/21-34 | 4236077 | finoox | GCHC 050.2D/2x1-2336-D-D/3/80/2.10/1200/EXS/1/015023 | 4789 | 1 | 2 | 2336 | Axial | 31429 | 32559 | 33558 | 34256 | 34449 | 34639 | 34664 | 31737 | 150.55 | 8207 | 660 | VT01437 | 0.241 | 0.33 | B | 33.66 | 65.17 | 2025-02-13 | FlatCompact-BCD_2x1 | 1284 | 2096 | 946 |  |  | 167.3 | 22 | 22 | 500 | AC motor | 50 | D | no | no | D | D | Epoxy coated aluminum | 2025-01-02 | 10 | 3 | yes | piece | 1
GCHC RD 080.2/22-39 | GCHC RD | 080.2/22-39 | 4238685 | finoox | GCHC 080.2D/2x2-2485-1-D/4/80/2.10/2400/AXS/1/015023 | 17632 | 2 | 2 | 2485 | Axial | 126926 | 134734 | 138111 | 140954 | 140734 | 139812 | 140 | 127105 | 401.46 | 34496 | 535 | VT03061U.1 | 1192 | 1935-01-01 | B | 38.74 | 70.41 | 36.3 | FlatCompact-BCD_2x2 | 2484 | 2096 | 958 |  |  | 352.4 | 42 | 42 | 800 | EC motor | 5060 | 1 | no | no | D | D | Aluminum | 2025-01-02 | 6 | 4 | yes | piece | 1
GCHC RD 045.2/11-47 | GCHC RD | 045.2/11-47 | 4239246 | finoox | GCHC 045.2C/1x1-2533-1-D/6/32/2.10/900/AXS/1/015023 | 3124 | 1 | 1 | 2533 | Axial | 23445 | 24361 | 25553 | 26099 | 26104 | 26531 | 26774 | 23659 | 90.33 | 5367 | 1425 | VT03007U.1 | 0.461 | 2025-09-01 | D | 46.88 | 78.17 | 2025-07-07 | FlatCompact-BCD_1x1 | 984 | 888 | 885 |  |  | 78.9 | 18 | 18 | 450 | EC motor | 5060 | 1 | no | no | C | D | Aluminum | 2025-01-02 | 12 | 6 | yes | piece | 1
GCHC RD 063.2/21-26 | GCHC RD | 063.2/21-26 | 4236873 | finoox | GCHC 063.2C/2x1-2504-1-D/3/64/2.10/900/EXS/1/015023 | 6660 | 1 | 2 | 2504 | Axial | 24477 | 25272 | 26303 | 26737 | 26.73 | 26922 | 26966 | 24635 | 90.33 | 7173 | 460 | VT03145U.1 | 0.117 | 0.3 | A | 25.54 | 56.96 | 2025-03-08 | FlatCompact-BCD_2x1 | 984 | 1696 | 965 |  |  | 121 | 22 | 22 | 630 | EC motor | 5060 | 1 | no | no | C | D | Epoxy coated aluminum | 2025-01-02 | 12 | 3 | yes | piece | 1
GCHC RD 050.2/21-51 | GCHC RD | 050.2/21-51 | 4235322 | finoox | GCHC 050.2C/2x1-2560-2-D/6/64/2.10/900/AXS/1/015023 | 7095 | 1 | 2 | 2560 | Axial | 57566 | 59.14 | 62444 | 63375 | 63144 | 64374 | 65007 | 58124 | 180.66 | 13959 | 1415 | VT03013U.1 | 1325 | 2021-01-01 | D | 51.1 | 82.52 | 2025-03-16 | FlatCompact-BCD_2x1 | 984 | 1696 | 957 |  |  | 156.3 | 28 | 28 | 500 | EC motor | 5060 | 2 | no | no | C | D | Aluminum | 2025-01-02 | 8 | 6 | yes | piece | 1
GCHC RD 050.2/11-52 | GCHC RD | 050.2/11-52 | 4234473 | finoox | GCHC 050.2B/1x1-2562-2-D/4/24/2.10/720/AXS/1/015023 | 2861 | 1 | 1 | 2562 | Axial | 19135 | 19286 | 20802 | 20.77 | 20415 | 20822 | 21064 | 19178 | 36.13 | 6935 | 1595 | VT03013U.1 | 0.967 | 1965-01-01 | E | 51.65 | 82.9 | 2025-02-03 | FlatCompact-BCD_1x1 | 804 | 668 | 957 |  |  | 55.8 | 18 | 18 | 500 | EC motor | 5060 | 2 | no | no | B | D | Aluminum | 2025-01-02 | 8 | 4 | yes | piece | 1
GCHC RD 050.2/21-41 | GCHC RD | 050.2/21-41 | 4236241 | finoox | GCHC 050.2D/2x1-2519-1-D/6/80/2.10/1200/EXS/1/015023 | 7857 | 1 | 2 | 2519 | Axial | 53.44 | 55895 | 58128 | 59737 | 59965 | 60952 | 61457 | 54233 | 301.1 | 11289 | 1010 | VT03011U.1 | 0.471 | 2015-01-01 | B | 41.37 | 72.88 | 2025-01-26 | FlatCompact-BCD_2x1 | 1284 | 2096 | 936 |  |  | 209.7 | 28 | 28 | 500 | EC motor | 5060 | 1 | no | no | D | D | Epoxy coated aluminum | 2025-01-02 | 10 | 6 | yes | piece | 1
GCHC RD 063.2/24-45 | GCHC RD | 063.2/24-45 | 4237579 | finoox | GCHC 063.2C/2x4-2556-2-D/4/64/2.10/3600/AXS/1/015023 | 24254 | 4 | 2 | 2556 | Axial | 188778 | 206539 | 210066 | 213868 | 213978 | 208863 | 209005 | 187336 | 481.75 | 59665 | 850 | VT03144U.1 | 3404 | 0.77 | D | 45.47 | 77.3 | 44 | FlatCompact-BCD_2x4 | 3684 | 1696 | 1173 |  |  | 470.1 | 54 | 54 | 630 | EC motor | 5060 | 2 | no | no | C | D | Aluminum | 2025-01-02 | 4 | 4 | yes | piece | 1
GCHC RD 050.3/13-49 | GCHC RD | 050.3/13-49 | 6181123 | finoox | GCHC 050.3D/1x3-3616-W-D/3/40/2.10/3600/AXS/1/015023 | 6070 | 3 | 1 | 3616 | Axial | 75433 | 80211 | 82049 | 83426 | 83166 | 82182 | 82152 | 75426 | 225.82 | 23500 | 1240 | VT01524 | 1921 | 2025-02-03 | D | 48.84 | 80.53 | 2025-03-19 | FlatCompact-BCD_1x3 | 3684 | 1088 | 946 |  |  | 250.5 | 35 | 35 | 500 | AC motor | 50 | W | no | no | D | D | Aluminum | 2025-01-02 | 4 | 3 | yes | piece | 1
GCHC RD 050.2/22-32 | GCHC RD | 050.2/22-32 | 4235421 | finoox | GCHC 050.2C/2x2-2385-J-D/3/64/2.10/1800/EXS/1/015023 | 6502 | 2 | 2 | 2385 | Axial | 41.34 | 43206 | 44234 | 45221 | 45352 | 45315 | 45287 | 41642 | 180.66 | 11060 | 430 | VT01435 | 0.531 | 0.32 | C | 31.57 | 63.11 | 2025-09-15 | FlatCompact-BCD_2x2 | 1884 | 1696 | 946 |  |  | 228.5 | 28 | 28 | 500 | AC motor | 60 | J | no | no | C | D | Epoxy coated aluminum | 2025-01-02 | 8 | 3 | yes | piece | 1
GCHC RD 050.2/12-33 | GCHC RD | 050.2/12-33 | 4239845 | finoox | GCHC 050.2C/1x2-2388-I-D/4/32/2.10/1800/AXS/1/015023 | 3583 | 2 | 1 | 2388 | Axial | 31528 | 33148 | 34091 | 34869 | 34918 | 34947 | 35034 | 31744 | 120.44 | 7889 | 710 | VT01437 | 0.32 | 0.34 | C | 33.27 | 64.7 | 10 | FlatCompact-BCD_1x2 | 1884 | 888 | 946 |  |  | 129.4 | 22 | 22 | 500 | AC motor | 60 | I | no | no | C | D | Aluminum | 2025-01-02 | 8 | 4 | yes | piece | 1
GCHC RD 050.2/11-23 | GCHC RD | 050.2/11-23 | 4240573 | finoox | GCHC 050.2D/1x1-2391-L-D/4/40/2.10/1200/AXS/1/015023 | 2685 | 1 | 1 | 2391 | Axial | 14995 | 15624 | 16171 | 16594 | 16694 | 16917 | 16996 | 15206 | 100.37 | 3291 | 520 | VT01437 | 0.101 | 0.18 | B | 22.73 | 54.11 | 2025-03-08 | FlatCompact-BCD_1x1 | 1284 | 1088 | 946 |  |  | 99.7 | 16 | 16 | 500 | AC motor | 60 | L | no | no | D | D | Aluminum | 2025-01-02 | 10 | 4 | yes | piece | 1
GCHC RD 050.2/23-41 | GCHC RD | 050.2/23-41 | 4235647 | finoox | GCHC 050.2C/2x3-2355-X-D/6/64/2.10/2700/EXS/1/015023 | 12759 | 3 | 2 | 2355 | Axial | 115404 | 121.74 | 125365 | 128839 | 129429 | 130464 | 131134 | 116652 | 541.97 | 25084 | 810 | VT03093U | 1977-01-01 | 2025-03-01 | D | 40.68 | 72.33 | 46.3 | FlatCompact-BCD_2x3 | 2784 | 1696 | 919 |  |  | 397.3 | 42 | 42 | 500 | AC motor | 60 | X | no | no | C | D | Epoxy coated aluminum | 2025-01-02 | 6 | 6 | yes | piece | 1
GCHC RD 050.2/22-49 | GCHC RD | 050.2/22-49 | 4236335 | finoox | GCHC 050.2D/2x2-2348-S-D/3/80/2.10/2400/EXS/1/015023 | 8444 | 2 | 2 | 2348 | Axial | 96053 | 102009 | 104.14 | 105986 | 105798 | 104612 | 104491 | 96022 | 301.1 | 30245 | 1180 | VT03150U | 2008 | 0.9 | D | 48.54 | 80.2 | 2025-04-28 | FlatCompact-BCD_2x2 | 2484 | 2096 | 919 |  |  | 312.9 | 42 | 42 | 500 | AC motor | 50 | S | no | no | D | D | Epoxy coated aluminum | 2025-01-02 | 6 | 3 | yes | piece | 1
GCHC RD 045.2/22-51 | GCHC RD | 045.2/22-51 | 4234863 | finoox | GCHC 045.2C/2x2-2419-1-D/3/64/2.10/1800/EXS/1/015023 | 8186 | 2 | 2 | 2419 | Axial | 64.85 | 70467 | 71834 | 72963 | 72705 | 71356 | 71231 | 64688 | 180.66 | 22814 | 1350 | VT03007U.1 | 1477 | 1965-01-01 | D | 50.64 | 82.16 | 2025-09-16 | FlatCompact-BCD_2x2 | 1884 | 1696 | 885 |  |  | 202.5 | 35 | 35 | 450 | EC motor | 5060 | 1 | no | no | C | D | Epoxy coated aluminum | 2025-01-02 | 8 | 3 | yes | piece | 1
GCHC RD 063.2/22-68 | GCHC RD | 063.2/22-68 | 4237926 | finoox | GCHC 063.2D/2x2-2412-2-D/6/80/2.10/2400/AXS/1/015023 | 21739 | 2 | 2 | 2412 | Axial | 236304 | 254476 | 261148 | 267771 | 266.26 | 263.14 | 263714 | 235156 | 602.19 | 63868 | 1510 | VT03143U.1 | 13275 | 5 | E | 67.72 | 99.4 | 58.5 | FlatCompact-BCD_2x2 | 2484 | 2096 | 961 |  |  | 488.7 | 64 | 64 | 630 | EC motor | 5060 | 2 | no | no | D | D | Aluminum | 2025-01-02 | 6 | 6 | yes | piece | 1
GCHC RD 080.2/12-35 | GCHC RD | 080.2/12-35 | 4243076 | finoox | GCHC 080.2D/1x2-2482-1-D/6/40/2.10/2400/AXS/1/015023 | 9253 | 2 | 1 | 2482 | Axial | 57346 | 60937 | 62834 | 64.67 | 64964 | 65322 | 65669 | 57972 | 301.1 | 12134 | 440 | VT03061U.1 | 0.357 | 0.75 | A | 34.5 | 66.04 | 2025-04-25 | FlatCompact-BCD_1x2 | 2484 | 1088 | 958 |  |  | 221.7 | 35 | 35 | 800 | EC motor | 5060 | 1 | no | no | D | D | Aluminum | 2025-01-02 | 8 | 6 | yes | piece | 1
GCHC RD 063.2/12-41 | GCHC RD | 063.2/12-41 | 4242487 | finoox | GCHC 063.2D/1x2-2557-2-D/6/40/2.10/2400/EXS/1/015023 | 9672 | 2 | 1 | 2557 | Axial | 77613 | 81667 | 84296 | 86.35 | 86488 | 88155 | 87446 | 78275 | 301.1 | 17678 | 900 | VT03144U.1 | 0.931 | 0.85 | C | 41.43 | 72.98 | 2025-04-25 | FlatCompact-BCD_1x2 | 2484 | 1088 | 973 |  |  | 217.7 | 35 | 35 | 630 | EC motor | 5060 | 2 | no | no | D | D | Epoxy coated aluminum | 2025-01-02 | 6 | 6 | yes | piece | 1
GCHC RD 063.2/24-49 | GCHC RD | 063.2/24-49 | 4237592 | finoox | GCHC 063.2C/2x4-2558-2-D/6/64/2.10/3600/AXS/1/015023 | 27386 | 4 | 2 | 2558 | Axial | 242676 | 258392 | 266326 | 272005 | 271199 | 270374 | 271502 | 242682 | 722.63 | 59776 | 950 | VT03144U.1 | 4994 | 1 | D | 49.26 | 81.09 | 65.4 | FlatCompact-BCD_2x4 | 3684 | 1696 | 1173 |  |  | 545.5 | 64 | 64 | 630 | EC motor | 5060 | 2 | no | no | C | D | Aluminum | 2025-01-02 | 4 | 6 | yes | piece | 1
GCHC RD 045.2/11-43 | GCHC RD | 045.2/11-43 | 4239228 | finoox | GCHC 045.2C/1x1-2530-1-D/6/32/2.10/900/AXS/1/015023 | 3124 | 1 | 1 | 2530 | Axial | 20254 | 2025-07-21 | 22096 | 22608 | 22629 | 23063 | 23257 | 20448 | 90.33 | 4482 | 1200 | VT03007U.1 | 0.28 | 2025-01-01 | C | 43.18 | 74.47 | 2025-07-07 | FlatCompact-BCD_1x1 | 984 | 888 | 885 |  |  | 78.9 | 18 | 18 | 450 | EC motor | 5060 | 1 | no | no | C | D | Aluminum | 2025-01-02 | 12 | 6 | yes | piece | 1
GCHC RD 050.2/13-38 | GCHC RD | 050.2/13-38 | 4234701 | finoox | GCHC 050.2B/1x3-2515-1-D/4/24/2.10/2160/AXS/1/015023 | 5912 | 3 | 1 | 2515 | Axial | 34927 | 36.68 | 37754 | 38494 | 38434 | 38382 | 38469 | 35051 | 108.39 | 9386 | 755 | VT03011U.1 | 0.356 | 0.58 | C | 37.54 | 68.98 | 2025-09-08 | FlatCompact-BCD_1x3 | 2244 | 668 | 936 |  |  | 126.6 | 22 | 22 | 500 | EC motor | 5060 | 1 | no | no | B | D | Aluminum | 2025-01-02 | 6 | 4 | yes | piece | 1
GCHC RD 063.2/11-31 | GCHC RD | 063.2/11-31 | 4242171 | finoox | GCHC 063.2D/1x1-2511-1-D/4/40/2.10/1200/AXS/1/015023 | 4348 | 1 | 1 | 2511 | Axial | 26775 | 27864 | 28908 | 29463 | 29497 | 29749 | 29802 | 26992 | 100.37 | 6746 | 730 | VT03145U.1 | 0.18 | 1 | B | 31.14 | 62.52 | 2025-06-08 | FlatCompact-BCD_1x1 | 1284 | 1088 | 965 |  |  | 99 | 22 | 22 | 630 | EC motor | 5060 | 1 | no | no | D | D | Aluminum | 2025-01-02 | 10 | 4 | yes | piece | 1
GCHC RD 050.2/13-57 | GCHC RD | 050.2/13-57 | 4241173 | finoox | GCHC 050.2D/1x3-2563-2-D/4/40/2.10/3600/AXS/1/015023 | 10146 | 3 | 1 | 2563 | Axial | 103368 | 110398 | 113088 | 115351 | 114928 | 113802 | 113967 | 103216 | 301.1 | 29383 | 1680 | VT03013U.1 | 1999-02-01 | 1975-01-01 | E | 57.38 | 89.07 | 26 | FlatCompact-BCD_1x3 | 3684 | 1088 | 957 |  |  | 269.7 | 42 | 42 | 500 | EC motor | 5060 | 2 | no | no | D | D | Aluminum | 2025-01-02 | 4 | 4 | yes | piece | 1
GCHC RD 063.2/21-33 | GCHC RD | 063.2/21-33 | 4236895 | finoox | GCHC 063.2C/2x1-2508-1-D/4/64/2.10/900/AXS/1/015023 | 6892 | 1 | 2 | 2508 | Axial | 34715 | 35502 | 37354 | 37879 | 37763 | 38.38 | 38.63 | 35044 | 120.44 | 9128 | 615 | VT03145U.1 | 0.254 | 0.65 | B | 32.51 | 63.93 | 2025-07-10 | FlatCompact-BCD_2x1 | 984 | 1696 | 965 |  |  | 129.8 | 22 | 22 | 630 | EC motor | 5060 | 1 | no | no | C | D | Aluminum | 2025-01-02 | 8 | 4 | yes | piece | 1
GCHC RD 050.2/24-58 | GCHC RD | 050.2/24-58 | 4236034 | finoox | GCHC 050.2C/2x4-2561-2-D/3/64/2.10/3600/AXS/1/015023 | 20823 | 4 | 2 | 2561 | Axial | 161008 | 180658 | 180713 | 184325 | 184693 | 177556 | 176886 | 158782 | 361.32 | 65951 | 1505 | VT03013U.1 | 6018 | 1938-01-01 | E | 58.31 | 90.14 | 34.6 | FlatCompact-BCD_2x4 | 3684 | 1696 | 1157 |  |  | 431.5 | 54 | 54 | 500 | EC motor | 5060 | 2 | no | no | C | D | Aluminum | 2025-01-02 | 4 | 3 | yes | piece | 1
GCHC RD 050.2/23-57 | GCHC RD | 050.2/23-57 | 4235799 | finoox | GCHC 050.2C/2x3-2561-2-D/4/64/2.10/2700/AXS/1/015023 | 17053 | 3 | 2 | 2561 | Axial | 154.75 | 163319 | 169381 | 171761 | 170263 | 170.34 | 170928 | 156457 | 361.32 | 47947 | 1505 | VT03013U.1 | 4599 | 1938-01-01 | E | 57.02 | 88.68 | 34.7 | FlatCompact-BCD_2x3 | 2784 | 1696 | 957 |  |  | 358.1 | 54 | 54 | 500 | EC motor | 5060 | 2 | no | no | C | D | Aluminum | 2025-01-02 | 4 | 4 | yes | piece | 1
GCHC RD 050.2/12-32 | GCHC RD | 050.2/12-32 | 4240851 | finoox | GCHC 050.2D/1x2-2513-1-D/3/40/2.10/2400/EXS/1/015023 | 5366 | 2 | 1 | 2513 | Axial | 28676 | 30407 | 30914 | 31695 | 31835 | 31658 | 31.57 | 28859 | 150.55 | 7369 | 630 | VT03011U.1 | 0.126 | 0.37 | A+ | 31.56 | 63.09 | 2025-04-12 | FlatCompact-BCD_1x2 | 2484 | 1088 | 936 |  |  | 162.5 | 22 | 22 | 500 | EC motor | 5060 | 1 | no | no | D | D | Epoxy coated aluminum | 2025-01-02 | 8 | 3 | yes | piece | 1
GCHC RD 045.2/22-51 | GCHC RD | 045.2/22-51 | 4234923 | finoox | GCHC 045.2C/2x2-2532-1-D/3/64/2.10/1800/EXS/1/015023 | 8186 | 2 | 2 | 2532 | Axial | 63852 | 69085 | 70448 | 71578 | 71343 | 70101 | 69986 | 63661 | 180.66 | 22079 | 1350 | VT03007U.1 | 1953-01-01 | 1965-01-01 | D | 51.46 | 82.98 | 2025-09-16 | FlatCompact-BCD_2x2 | 1884 | 1696 | 885 |  |  | 202.5 | 35 | 35 | 450 | EC motor | 5060 | 1 | no | no | C | D | Epoxy coated aluminum | 2025-01-02 | 8 | 3 | yes | piece | 1
GCHC RD 050.2/21-28 | GCHC RD | 050.2/21-28 | 4235250 | finoox | GCHC 050.2C/2x1-2512-1-D/6/64/2.10/900/AXS/1/015023 | 5942 | 1 | 2 | 2512 | Axial | 25949 | 2025-12-27 | 28396 | 29187 | 29341 | 29952 | 30232 | 26.35 | 180.66 | 5320 | 565 | VT03011U.1 | 0.109 | 0.28 | A+ | 28.43 | 59.85 | 2025-06-15 | FlatCompact-BCD_2x1 | 984 | 1696 | 936 |  |  | 145.9 | 22 | 22 | 500 | EC motor | 5060 | 1 | no | no | C | D | Aluminum | 2025-01-02 | 12 | 6 | yes | piece | 1
GCHC RD 035.2/11-38 | GCHC RD | 035.2/11-38 | 4243582 | finoox | GCHC 035.2A/1x1-2723-W-D/2/20/2.10/600/EXS/2/015023 | 994 | 1 | 1 | 2723 | Axial | 5386 | 5409 | 5768 | 5779 | 5709 | 5788 | 5823 | 5392 | 1955-12-01 | 2561 | 1390 | VT03167U | 0.158 | 0.62 | E | 37.58 | 68.72 | 2025-02-01 | FlatCompact-A_1x1 | 684 | 567 | 630 |  |  | 17 | 16 | 16 | 350 | AC motor | 50 | W | no | no | A | D | Epoxy coated aluminum | 2025-01-02 | 10 | 2 | yes | piece | 1
GCHC RD 080.3/22-53 | GCHC RD | 080.3/22-53 | 6218546 | finoox | GCHC 080.3D/2x2-3562-2-D/3/80/2.10/2400/AXS/1/015023 | 21919 | 2 | 2 | 3562 | Axial | 152.87 | 158991 | 165065 | 166436 | 165383 | 164111 | 164647 | 152149 | 301.1 | 58486 | 800 | VT01445U.3 | 4263 | 1985-01-01 | D | 52.67 | 84.35 | 31.6 | FlatCompact-BCD_2x2 | 2484 | 2096 | 970 |  |  | 411.5 | 54 | 54 | 800 | EC motor | 5060 | 2 | no | no | D | D | Aluminum | 2025-01-02 | 4 | 3 | yes | piece | 1
GCHC RD 045.2/22-50 | GCHC RD | 045.2/22-50 | 4234849 | finoox | GCHC 045.2C/2x2-0426-W-D/4/64/2.10/1800/AXS/1/015023 | 5887 | 2 | 2 | 426 | Axial | 77982 | 82979 | 85.11 | 86848 | 86708 | 86053 | 86155 | 78045 | 240.88 | 21533 | 1360 | VT0326U | 1665 | 2025-02-02 | D | 50.46 | 81.98 | 2025-07-21 | FlatCompact-BCD_2x2 | 1884 | 1696 | 871 |  |  | 234.8 | 35 | 35 | 450 | AC motor | 50 | W | no | no | C | D | Aluminum | 2025-01-02 | 8 | 4 | yes | piece | 1
GCHC RD 050.2/21-33 | GCHC RD | 050.2/21-33 | 4235133 | finoox | GCHC 050.2C/2x1-2336-D-D/3/64/2.10/900/EXS/1/015023 | 3936 | 1 | 2 | 2336 | Axial | 2025-07-25 | 25889 | 26945 | 27411 | 27373 | 27546 | 27597 | 25.22 | 90.33 | 7423 | 660 | VT01437 | 0.25 | 0.33 | C | 33.38 | 64.79 | 2025-03-08 | FlatCompact-BCD_2x1 | 984 | 1696 | 946 |  |  | 124 | 22 | 22 | 500 | AC motor | 50 | D | no | no | C | D | Epoxy coated aluminum | 2025-01-02 | 12 | 3 | yes | piece | 1
GCHC RD 050.2/13-51 | GCHC RD | 050.2/13-51 | 4240990 | finoox | GCHC 050.2D/1x3-2349-I-D/4/40/2.10/3600/EXS/1/015023 | 7494 | 3 | 1 | 2349 | Axial | 98672 | 104932 | 107.48 | 109555 | 109.26 | 108314 | 108409 | 98961 | 301.1 | 28208 | 1590 | VT03150U | 2467 | 2025-07-01 | D | 51.37 | 83.05 | 26 | FlatCompact-BCD_1x3 | 3684 | 1088 | 919 |  |  | 269.7 | 42 | 42 | 500 | AC motor | 60 | I | no | no | D | D | Epoxy coated aluminum | 2025-01-02 | 4 | 4 | yes | piece | 1
GCHC RD 050.2/21-43 | GCHC RD | 050.2/21-43 | 4236138 | finoox | GCHC 050.2D/2x1-2386-K-D/4/80/2.10/1200/EXS/1/015023 | 5500 | 1 | 2 | 2386 | Axial | 49784 | 51786 | 53538 | 54673 | 54811 | 55164 | 55336 | 50134 | 200.73 | 12526 | 910 | VT01435 | 0.785 | 0.92 | D | 43.33 | 74.84 | 2025-01-18 | FlatCompact-BCD_2x1 | 1284 | 2096 | 946 |  |  | 188.5 | 28 | 28 | 500 | AC motor | 60 | K | no | no | D | D | Epoxy coated aluminum | 2025-01-02 | 10 | 4 | yes | piece | 1
GCHC RD 080.2/11-42 | GCHC RD | 080.2/11-42 | 4242797 | finoox | GCHC 080.2D/1x1-2449-2-D/3/40/2.10/1200/EXS/1/015023 | 4891 | 1 | 1 | 2449 | Axial | 35286 | 36543 | 38007 | 38394 | 38047 | 37971 | 38059 | 35193 | 75.27 | 13716 | 770 | VT03060U.1 | 0.841 | 2025-05-01 | D | 41.5 | 72.88 | 2025-06-06 | FlatCompact-BCD_1x1 | 1284 | 1088 | 963 |  |  | 100.9 | 22 | 22 | 800 | EC motor | 5060 | 2 | no | no | D | D | Epoxy coated aluminum | 2025-01-02 | 8 | 3 | yes | piece | 1
GCHC RD 063.2/22-55 | GCHC RD | 063.2/22-55 | 4236984 | finoox | GCHC 063.2C/2x2-2357-S-D/3/64/2.10/1800/AXS/1/015023 | 10782 | 2 | 2 | 2357 | Axial | 96696 | 102623 | 106121 | 107209 | 105.81 | 104608 | 104.66 | 95.82 | 180.66 | 40508 | 1040 | VT01441 | 6232 | 3 | E | 55 | 86.54 | 2025-02-18 | FlatCompact-BCD_2x2 | 1884 | 1696 | 956 |  |  | 305.4 | 42 | 42 | 630 | AC motor | 50 | S | no | no | C | D | Aluminum | 2025-01-02 | 6 | 3 | yes | piece | 1
GCHC RD 050.2/13-33 | GCHC RD | 050.2/13-33 | 4240079 | finoox | GCHC 050.2C/1x3-2387-L-D/6/32/2.10/2700/EXS/1/015023 | 6751 | 3 | 1 | 2387 | Axial | 40.47 | 43006 | 44243 | 45.65 | 45937 | 46.35 | 46572 | 40963 | 270.99 | 8283 | 500 | VT01435 | 0.533 | 0.37 | C | 33.26 | 64.81 | 22 | FlatCompact-BCD_1x3 | 2784 | 888 | 946 |  |  | 221.4 | 28 | 28 | 500 | AC motor | 60 | L | no | no | C | D | Epoxy coated aluminum | 2025-01-02 | 8 | 6 | yes | piece | 1
GCHC RD 050.2/11-20 | GCHC RD | 050.2/11-20 | 4240563 | finoox | GCHC 050.2D/1x1-2389-J-D/3/40/2.10/1200/EXS/1/015023 | 2563 | 1 | 1 | 2389 | Axial | 11932 | 12368 | 12735 | 13036 | 13128 | 13222 | 13238 | 12077 | 75.27 | 2890 | 450 | VT01437 | 0.081 | 0.17 | B | 19.75 | 51.12 | 2025-03-06 | FlatCompact-BCD_1x1 | 1284 | 1088 | 946 |  |  | 92.5 | 16 | 16 | 500 | AC motor | 60 | J | no | no | D | D | Epoxy coated aluminum | 2025-01-02 | 10 | 3 | yes | piece | 1
GCHC RD 063.2/13-20 | GCHC RD | 063.2/13-20 | 4242565 | finoox | GCHC 063.2D/1x3-2399-J-D/6/40/2.10/3600/EXS/1/015023 | 10870 | 3 | 1 | 2399 | Axial | 45174 | 48069 | 49458 | 51163 | 51683 | 52305 | 52592 | 45717 | 451.65 | 8808 | 290 | VT01442 | 0.214 | 0.14 | A | 19.74 | 51.43 | 36.2 | FlatCompact-BCD_1x3 | 3684 | 1088 | 948 |  |  | 310.2 | 28 | 28 | 630 | AC motor | 60 | J | no | no | D | D | Epoxy coated aluminum | 2025-01-02 | 8 | 6 | yes | piece | 1
GCHC RD 040.2/11-46 | GCHC RD | 040.2/11-46 | 4234131 | finoox | GCHC 040.2B/1x1-2408-1-D/4/24/2.10/720/EXS/1/015023 | 2274 | 1 | 1 | 2408 | Axial | 13839 | 13917 | 14916 | 15031 | 14887 | 15.17 | 15301 | 13898 | 36.13 | 4374 | 1630 | VT03142U.1 | 0.425 | 2025-06-02 | E | 46.4 | 77.64 | 2025-02-03 | FlatCompact-BCD_1x1 | 804 | 668 | 893 |  |  | 48.5 | 16 | 16 | 400 | EC motor | 5060 | 1 | no | no | B | D | Epoxy coated aluminum | 2025-01-02 | 8 | 4 | yes | piece | 1
GCHC RD 063.2/13-33 | GCHC RD | 063.2/13-33 | 4242569 | finoox | GCHC 063.2D/1x3-2400-K-D/3/40/2.10/3600/EXS/1/015023 | 8008 | 3 | 1 | 2400 | Axial | 56778 | 59446 | 60743 | 62046 | 62185 | 62007 | 61955 | 57097 | 225.82 | 15678 | 490 | VT01442 | 0.451 | 0.34 | B | 33.15 | 64.85 | 2025-06-18 | FlatCompact-BCD_1x3 | 3684 | 1088 | 948 |  |  | 245 | 28 | 28 | 630 | AC motor | 60 | K | no | no | D | D | Epoxy coated aluminum | 2025-01-02 | 4 | 3 | yes | piece | 1
GCHC RD 080.2/11-49 | GCHC RD | 080.2/11-49 | 4242921 | finoox | GCHC 080.2D/1x1-2540-2-D/4/40/2.10/1200/AXS/1/015023 | 5586 | 1 | 1 | 2540 | Axial | 45371 | 48438 | 50053 | 50803 | 50458 | 49946 | 49988 | 45185 | 100.37 | 15066 | 900 | VT03059U.2 | 1419 | 1952-02-01 | E | 48.5 | 79.89 | 2025-01-09 | FlatCompact-BCD_1x1 | 1284 | 1088 | 1000 |  |  | 117.1 | 28 | 28 | 800 | EC motor | 5060 | 2 | no | no | D | D | Aluminum | 2025-01-02 | 10 | 4 | yes | piece | 1
GCHC RD 080.2/12-51 | GCHC RD | 080.2/12-51 | 4243198 | finoox | GCHC 080.2D/1x2-2540-2-D/4/40/2.10/2400/EXS/1/015023 | 10171 | 2 | 1 | 2540 | Axial | 91488 | 94478 | 98434 | 99485 | 98646 | 98798 | 99165 | 91373 | 200.73 | 30132 | 900 | VT03059U.2 | 2837 | 1952-02-01 | E | 51.35 | 82.9 | 2025-05-17 | FlatCompact-BCD_1x2 | 2484 | 1088 | 1000 |  |  | 214.8 | 35 | 35 | 800 | EC motor | 5060 | 2 | no | no | D | D | Epoxy coated aluminum | 2025-01-02 | 4 | 4 | yes | piece | 1
GCHC RD 063.2/21-59 | GCHC RD | 063.2/21-59 | 4237784 | finoox | GCHC 063.2D/2x1-2549-2-D/4/80/2.10/1200/EXS/1/015023 | 10856 | 1 | 2 | 2549 | Axial | 83151 | 88012 | 90938 | 92.36 | 91867 | 91176 | 91263 | 83021 | 200.73 | 27189 | 1210 | VT03143U.1 | 1931-03-01 | 1986-02-01 | E | 59.45 | 90.96 | 2025-04-19 | FlatCompact-BCD_2x1 | 1284 | 2096 | 961 |  |  | 226 | 35 | 35 | 630 | EC motor | 5060 | 2 | no | no | D | D | Epoxy coated aluminum | 2025-01-02 | 10 | 4 | yes | piece | 1
GCHC RD 063.2/22-45 | GCHC RD | 063.2/22-45 | 4237178 | finoox | GCHC 063.2C/2x2-2558-2-D/3/64/2.10/1800/AXS/1/015023 | 12263 | 2 | 2 | 2558 | Axial | 90595 | 95492 | 98776 | 99861 | 98736 | 97.9 | 97979 | 89987 | 180.66 | 35491 | 950 | VT03144U.1 | 2267 | 1 | D | 45.18 | 76.72 | 17 | FlatCompact-BCD_2x2 | 1884 | 1696 | 973 |  |  | 229.7 | 35 | 35 | 630 | EC motor | 5060 | 2 | no | no | C | D | Aluminum | 2025-01-02 | 6 | 3 | yes | piece | 1
GCHC RD 063.2/21-34 | GCHC RD | 063.2/21-34 | 4236904 | finoox | GCHC 063.2C/2x1-2509-1-D/4/64/2.10/900/EXS/1/015023 | 7169 | 1 | 2 | 2509 | Axial | 35698 | 36456 | 38316 | 38846 | 38754 | 39297 | 39.5 | 36013 | 120.44 | 9747 | 655 | VT03145U.1 | 0.3 | 0.75 | B | 33.74 | 65.16 | 2025-07-10 | FlatCompact-BCD_2x1 | 984 | 1696 | 965 |  |  | 129.8 | 22 | 22 | 630 | EC motor | 5060 | 1 | no | no | C | D | Epoxy coated aluminum | 2025-01-02 | 8 | 4 | yes | piece | 1
GCHC RD 050.2/14-37 | GCHC RD | 050.2/14-37 | 4240383 | finoox | GCHC 050.2C/1x4-2515-1-D/4/32/2.10/3600/AXS/1/015023 | 8920 | 4 | 1 | 2515 | Axial | 62853 | 66146 | 67966 | 69504 | 69.61 | 69676 | 69.83 | 63426 | 240.88 | 15651 | 755 | VT03011U.1 | 0.442 | 0.58 | B | 37.47 | 69.13 | 2025-02-20 | FlatCompact-BCD_1x4 | 3684 | 888 | 936 |  |  | 232.1 | 35 | 35 | 500 | EC motor | 5060 | 1 | no | no | C | D | Aluminum | 2025-01-02 | 4 | 4 | yes | piece | 1
GCHC RD 050.2/12-43 | GCHC RD | 050.2/12-43 | 4239940 | finoox | GCHC 050.2C/1x2-2520-1-D/3/32/2.10/1800/AXS/1/015023 | 4312 | 2 | 1 | 2520 | Axial | 33682 | 36683 | 37403 | 37.98 | 37823 | 37074 | 37022 | 33512 | 90.33 | 11639 | 1070 | VT03011U.1 | 0.573 | 2025-04-01 | D | 42.53 | 73.96 | 2025-06-07 | FlatCompact-BCD_1x2 | 1884 | 888 | 936 |  |  | 115.9 | 22 | 22 | 500 | EC motor | 5060 | 1 | no | no | C | D | Aluminum | 2025-01-02 | 8 | 3 | yes | piece | 1
GCHC RD 050.2/21-55 | GCHC RD | 050.2/21-55 | 4236281 | finoox | GCHC 050.2D/2x1-2562-2-D/3/80/2.10/1200/EXS/1/015023 | 7084 | 1 | 2 | 2562 | Axial | 55432 | 58179 | 59965 | 60908 | 60703 | 60357 | 60353 | 55443 | 150.55 | 18784 | 1595 | VT03013U.1 | 1678 | 1965-01-01 | E | 54.85 | 86.36 | 14 | FlatCompact-BCD_2x1 | 1284 | 2096 | 957 |  |  | 173.1 | 28 | 28 | 500 | EC motor | 5060 | 2 | no | no | D | D | Epoxy coated aluminum | 2025-01-02 | 10 | 3 | yes | piece | 1
GCHC RD 050.2/23-46 | GCHC RD | 050.2/23-46 | 4236719 | finoox | GCHC 050.2D/2x3-2519-1-D/3/80/2.10/3600/EXS/1/015023 | 15888 | 3 | 2 | 2519 | Axial | 123961 | 130237 | 133057 | 135978 | 135919 | 135216 | 135001 | 124441 | 451.65 | 35653 | 1010 | VT03011U.1 | 1352 | 2015-01-01 | C | 46.28 | 78.16 | 40 | FlatCompact-BCD_2x3 | 3684 | 2096 | 1136 |  |  | 424.2 | 42 | 42 | 500 | EC motor | 5060 | 1 | no | no | D | D | Epoxy coated aluminum | 2025-01-02 | 4 | 3 | yes | piece | 1
GCHC RD 063.2/24-26 | GCHC RD | 063.2/24-26 | 4237474 | finoox | GCHC 063.2C/2x4-2501-1-D/4/64/2.10/3600/EXS/1/015023 | 22504 | 4 | 2 | 2501 | Axial | 84021 | 89689 | 91394 | 93949 | 94.42 | 94009 | 94.03 | 84308 | 481.75 | 19548 | 345 | VT03145U.1 | 0.253 | 0.15 | A+ | 26.47 | 58.3 | 40.1 | FlatCompact-BCD_2x4 | 3684 | 1696 | 1165 |  |  | 429.2 | 35 | 35 | 630 | EC motor | 5060 | 1 | no | no | C | D | Epoxy coated aluminum | 2025-01-02 | 6 | 4 | yes | piece | 1
GCHC RD 063.2/22-21 | GCHC RD | 063.2/22-21 | 4237952 | finoox | GCHC 063.2D/2x2-2501-1-D/4/80/2.10/2400/EXS/1/015023 | 14793 | 2 | 2 | 2501 | Axial | 56.77 | 59796 | 61272 | 63056 | 63.53 | 63906 | 64092 | 57.56 | 401.46 | 12356 | 345 | VT03145U.1 | 0.116 | 0.15 | A+ | 20.69 | 52.37 | 33.5 | FlatCompact-BCD_2x2 | 2484 | 2096 | 965 |  |  | 323.6 | 28 | 28 | 630 | EC motor | 5060 | 1 | no | no | D | D | Epoxy coated aluminum | 2025-01-02 | 8 | 4 | yes | piece | 1
GCHC RD 045.2/13-50 | GCHC RD | 045.2/13-50 | 4239420 | finoox | GCHC 045.2C/1x3-2532-1-D/6/32/2.10/2700/AXS/1/015023 | 7371 | 3 | 1 | 2532 | Axial | 68013 | 72093 | 74385 | 76235 | 76401 | 76605 | 77019 | 68.52 | 270.99 | 15214 | 1350 | VT03007U.1 | 2018-01-01 | 1965-01-01 | D | 50.24 | 81.78 | 2025-06-22 | FlatCompact-BCD_1x3 | 2784 | 888 | 885 |  |  | 201.9 | 35 | 35 | 450 | EC motor | 5060 | 1 | no | no | C | D | Aluminum | 2025-01-02 | 6 | 6 | yes | piece | 1
GCHC RD 050.2/22-36 | GCHC RD | 050.2/22-36 | 4235500 | finoox | GCHC 050.2C/2x2-2514-1-D/4/64/2.10/1800/EXS/1/015023 | 9457 | 2 | 2 | 2514 | Axial | 57685 | 60475 | 62152 | 63598 | 63743 | 63886 | 63983 | 58142 | 240.88 | 14287 | 695 | VT03011U.1 | 0.351 | 0.47 | A | 35.69 | 67.22 | 2025-06-20 | FlatCompact-BCD_2x2 | 1884 | 1696 | 936 |  |  | 226 | 28 | 28 | 500 | EC motor | 5060 | 1 | no | no | C | D | Epoxy coated aluminum | 2025-01-02 | 8 | 4 | yes | piece | 1
GCHC RD 050.2/24-38 | GCHC RD | 050.2/24-38 | 4235972 | finoox | GCHC 050.2C/2x4-2514-1-D/4/64/2.10/3600/EXS/1/015023 | 18403 | 4 | 2 | 2514 | Axial | 115885 | 121421 | 124654 | 127562 | 127849 | 128114 | 128294 | 116819 | 481.75 | 28575 | 695 | VT03011U.1 | 0.701 | 0.47 | A | 38.41 | 70.23 | 41.4 | FlatCompact-BCD_2x4 | 3684 | 1696 | 1136 |  |  | 424.4 | 42 | 42 | 500 | EC motor | 5060 | 1 | no | no | C | D | Epoxy coated aluminum | 2025-01-02 | 4 | 4 | yes | piece | 1
GCHC RD 050.2/23-43 | GCHC RD | 050.2/23-43 | 4236543 | finoox | GCHC 050.2D/2x3-2332-D-D/4/80/2.10/3600/AXS/1/015023 | 13214 | 3 | 2 | 2332 | Axial | 137951 | 144481 | 148741 | 152378 | 152777 | 153.31 | 153666 | 139266 | 602.19 | 32878 | 850 | VT01435 | 1493 | 0.74 | C | 42.95 | 74.82 | 54.8 | FlatCompact-BCD_2x3 | 3684 | 2096 | 1146 |  |  | 504.1 | 54 | 54 | 500 | AC motor | 50 | D | no | no | D | D | Aluminum | 2025-01-02 | 4 | 4 | yes | piece | 1
GCHC RD 063.2/21-28 | GCHC RD | 063.2/21-28 | 4237614 | finoox | GCHC 063.2D/2x1-2358-D-D/6/80/2.10/1200/AXS/1/015023 | 8094 | 1 | 2 | 2358 | Axial | 39611 | 41598 | 43287 | 44.59 | 44902 | 45813 | 46183 | 40207 | 301.1 | 7947 | 430 | VT01442 | 0.234 | 0.32 | A | 28.31 | 59.82 | 2025-01-26 | FlatCompact-BCD_2x1 | 1284 | 2096 | 948 |  |  | 218.4 | 28 | 28 | 630 | AC motor | 50 | D | no | no | D | D | Aluminum | 2025-01-02 | 10 | 6 | yes | piece | 1
GCHC RD 063.2/21-20 | GCHC RD | 063.2/21-20 | 4237620 | finoox | GCHC 063.2D/2x1-2359-S-D/6/80/2.10/1200/AXS/1/015023 | 7995 | 1 | 2 | 2359 | Axial | 31514 | 33226 | 34542 | 35634 | 35917 | 36701 | 37007 | 32131 | 301.1 | 6185 | 320 | VT01442 | 0.128 | 0.14 | A+ | 19.54 | 51.05 | 2025-02-25 | FlatCompact-BCD_2x1 | 1284 | 2096 | 948 |  |  | 217 | 22 | 22 | 630 | AC motor | 50 | S | no | no | D | D | Aluminum | 2025-01-02 | 10 | 6 | yes | piece | 1
GCHC RD 050.2/11-35 | GCHC RD | 050.2/11-35 | 4240520 | finoox | GCHC 050.2D/1x1-2354-W-D/6/40/2.10/1200/AXS/1/015023 | 3225 | 1 | 1 | 2354 | Axial | 24356 | 2025-05-25 | 26547 | 27282 | 27.45 | 27926 | 28178 | 24722 | 150.55 | 5011 | 865 | VT03093U | 0.204 | 0.97 | B | 35.22 | 66.59 | 2025-06-12 | FlatCompact-BCD_1x1 | 1284 | 1088 | 919 |  |  | 115.9 | 22 | 22 | 500 | AC motor | 50 | W | no | no | D | D | Aluminum | 2025-01-02 | 10 | 6 | yes | piece | 1
GCHC RD 050.2/13-28 | GCHC RD | 050.2/13-28 | 4241052 | finoox | GCHC 050.2D/1x3-2391-L-D/3/40/2.10/3600/AXS/1/015023 | 6012 | 3 | 1 | 2391 | Axial | 40337 | 43073 | 44106 | 44885 | 45086 | 44698 | 44647 | 40573 | 225.82 | 10128 | 520 | VT01437 | 0.301 | 0.18 | B | 27.52 | 59.22 | 2025-06-18 | FlatCompact-BCD_1x3 | 3684 | 1088 | 946 |  |  | 239.3 | 28 | 28 | 500 | AC motor | 60 | L | no | no | D | D | Aluminum | 2025-01-02 | 6 | 3 | yes | piece | 1
GCHC RD 050.2/12-24 | GCHC RD | 050.2/12-24 | 4239866 | finoox | GCHC 050.2C/1x2-2391-L-D/4/32/2.10/1800/EXS/1/015023 | 3791 | 2 | 1 | 2391 | Axial | 23997 | 25076 | 25785 | 26.42 | 26584 | 26.74 | 26804 | 24256 | 120.44 | 5621 | 520 | VT01437 | 0.206 | 0.18 | B | 24.16 | 55.59 | 10 | FlatCompact-BCD_1x2 | 1884 | 888 | 946 |  |  | 129.4 | 22 | 22 | 500 | AC motor | 60 | L | no | no | C | D | Epoxy coated aluminum | 2025-01-02 | 8 | 4 | yes | piece | 1
GCHC RD 050.2/11-38 | GCHC RD | 050.2/11-38 | 4240524 | finoox | GCHC 050.2D/1x1-2355-X-D/3/40/2.10/1200/AXS/1/015023 | 2433 | 1 | 1 | 2355 | Axial | 20415 | 2025-02-21 | 21889 | 22298 | 22319 | 22397 | 22407 | 20552 | 75.27 | 5706 | 810 | VT03093U | 0.282 | 2025-03-01 | C | 38.27 | 69.64 | 2025-04-06 | FlatCompact-BCD_1x1 | 1284 | 1088 | 919 |  |  | 93.3 | 18 | 18 | 500 | AC motor | 60 | X | no | no | D | D | Aluminum | 2025-01-02 | 10 | 3 | yes | piece | 1
GCHC RD 045.2/14-51 | GCHC RD | 045.2/14-51 | 4239451 | finoox | GCHC 045.2C/1x4-2419-1-D/3/32/2.10/3600/EXS/1/015023 | 8079 | 4 | 1 | 2419 | Axial | 65305 | 70523 | 72054 | 73129 | 72822 | 71478 | 71.41 | 65.02 | 180.66 | 22814 | 1350 | VT03007U.1 | 1477 | 1965-01-01 | D | 50.51 | 82.16 | 2025-05-15 | FlatCompact-BCD_1x4 | 3684 | 888 | 885 |  |  | 209.1 | 35 | 35 | 450 | EC motor | 5060 | 1 | no | no | C | D | Epoxy coated aluminum | 2025-01-02 | 4 | 3 | yes | piece | 1
GCHC RD 050.2/11-40 | GCHC RD | 050.2/11-40 | 4239652 | finoox | GCHC 050.2C/1x1-2421-1-D/6/32/2.10/900/AXS/1/015023 | 3124 | 1 | 1 | 2421 | Axial | 24767 | 25.77 | 27087 | 27647 | 27.61 | 28054 | 28271 | 25015 | 90.33 | 5771 | 1150 | VT03011U.1 | 0.37 | 1975-01-01 | C | 40.25 | 71.56 | 2025-08-07 | FlatCompact-BCD_1x1 | 984 | 888 | 936 |  |  | 81.1 | 22 | 22 | 500 | EC motor | 5060 | 1 | no | no | C | D | Aluminum | 2025-01-02 | 12 | 6 | yes | piece | 1
GCHC RD 045.2/11-31 | GCHC RD | 045.2/11-31 | 4239184 | finoox | GCHC 045.2C/1x1-2523-1-D/3/32/2.10/900/AXS/1/015023 | 2579 | 1 | 1 | 2523 | Axial | 2016-10-01 | 10464 | 10889 | 11097 | 11103 | 11219 | 11252 | 2025-10-01 | 45.16 | 2707 | 675 | VT03007U.1 | 0.058 | 0.3 | A | 30.56 | 61.85 | 2025-09-03 | FlatCompact-BCD_1x1 | 984 | 888 | 885 |  |  | 65.6 | 16 | 16 | 450 | EC motor | 5060 | 1 | no | no | C | D | Aluminum | 2025-01-02 | 12 | 3 | yes | piece | 1
GCHC RD 063.2/13-61 | GCHC RD | 063.2/13-61 | 4242684 | finoox | GCHC 063.2D/1x3-2549-2-D/4/40/2.10/3600/EXS/1/015023 | 14089 | 3 | 1 | 2549 | Axial | 120204 | 132238 | 134073 | 136438 | 136544 | 133265 | 132751 | 119112 | 301.1 | 40784 | 1210 | VT03143U.1 | 4965 | 1986-02-01 | E | 61.03 | 92.72 | 26 | FlatCompact-BCD_1x3 | 3684 | 1088 | 961 |  |  | 325.2 | 42 | 42 | 630 | EC motor | 5060 | 2 | no | no | D | D | Epoxy coated aluminum | 2025-01-02 | 4 | 4 | yes | piece | 1
GCHC RD 063.2/22-35 | GCHC RD | 063.2/22-35 | 4238001 | finoox | GCHC 063.2D/2x2-2509-1-D/6/80/2.10/2400/EXS/1/015023 | 17746 | 2 | 2 | 2509 | Axial | 105944 | 112271 | 115218 | 119064 | 119803 | 120642 | 121167 | 107202 | 602.19 | 22272 | 655 | VT03145U.1 | 0.561 | 0.75 | A | 34.79 | 66.46 | 52 | FlatCompact-BCD_2x2 | 2484 | 2096 | 965 |  |  | 388.1 | 42 | 42 | 630 | EC motor | 5060 | 1 | no | no | D | D | Epoxy coated aluminum | 2025-01-02 | 8 | 6 | yes | piece | 1
GCHC RD 045.2/22-49 | GCHC RD | 045.2/22-49 | 4234910 | finoox | GCHC 045.2C/2x2-2530-1-D/6/64/2.10/1800/AXS/1/015023 | 9476 | 2 | 2 | 2530 | Axial | 82592 | 86464 | 89.9 | 92176 | 92458 | 93521 | 94097 | 83458 | 361.32 | 17928 | 1200 | VT03007U.1 | 1119 | 2025-01-01 | C | 48.97 | 80.5 | 31.2 | FlatCompact-BCD_2x2 | 1884 | 1696 | 885 |  |  | 255.6 | 35 | 35 | 450 | EC motor | 5060 | 1 | no | no | C | D | Aluminum | 2025-01-02 | 8 | 6 | yes | piece | 1
GCHC RD 050.2/13-37 | GCHC RD | 050.2/13-37 | 4241101 | finoox | GCHC 050.2D/1x3-2515-1-D/4/40/2.10/3600/AXS/1/015023 | 8442 | 3 | 1 | 2515 | Axial | 55723 | 59759 | 60.86 | 62551 | 62803 | 62326 | 62411 | 56033 | 301.1 | 13084 | 755 | VT03011U.1 | 0.309 | 0.58 | A | 36.99 | 68.67 | 2025-04-24 | FlatCompact-BCD_1x3 | 3684 | 1088 | 936 |  |  | 253.7 | 28 | 28 | 500 | EC motor | 5060 | 1 | no | no | D | D | Aluminum | 2025-01-02 | 6 | 4 | yes | piece | 1
GCHC RD 045.2/11-44 | GCHC RD | 045.2/11-44 | 4239232 | finoox | GCHC 045.2C/1x1-2531-1-D/3/32/2.10/900/AXS/1/015023 | 2589 | 1 | 1 | 2531 | Axial | 16319 | 16606 | 17456 | 17628 | 17521 | 17728 | 17823 | 16312 | 45.16 | 5205 | 1275 | VT03007U.1 | 0.324 | 2025-04-01 | D | 44.42 | 75.71 | 2025-09-03 | FlatCompact-BCD_1x1 | 984 | 888 | 885 |  |  | 65.6 | 16 | 16 | 450 | EC motor | 5060 | 1 | no | no | C | D | Aluminum | 2025-01-02 | 8 | 3 | yes | piece | 1
GCHC RD 050.2/21-42 | GCHC RD | 050.2/21-42 | 4235300 | finoox | GCHC 050.2C/2x1-2520-1-D/4/64/2.10/900/EXS/1/015023 | 5577 | 1 | 2 | 2520 | Axial | 39608 | 40412 | 42407 | 42828 | 42736 | 43402 | 43671 | 39896 | 120.44 | 11254 | 1070 | VT03011U.1 | 0.585 | 2025-04-01 | C | 42.33 | 73.75 | 2025-04-11 | FlatCompact-BCD_2x1 | 984 | 1696 | 936 |  |  | 129.2 | 28 | 28 | 500 | EC motor | 5060 | 1 | no | no | C | D | Epoxy coated aluminum | 2025-01-02 | 8 | 4 | yes | piece | 1
GCHC RD 050.2/22-57 | GCHC RD | 050.2/22-57 | 4235572 | finoox | GCHC 050.2C/2x2-2562-2-D/4/64/2.10/1800/EXS/1/015023 | 11701 | 2 | 2 | 2562 | Axial | 97548 | 107358 | 109315 | 111362 | 110.78 | 108247 | 108058 | 96685 | 240.88 | 33921 | 1595 | VT03013U.1 | 3627 | 1965-01-01 | E | 56.63 | 88.17 | 2025-09-22 | FlatCompact-BCD_2x2 | 1884 | 1696 | 957 |  |  | 247.5 | 42 | 42 | 500 | EC motor | 5060 | 2 | no | no | C | D | Epoxy coated aluminum | 2025-01-02 | 8 | 4 | yes | piece | 1
GCHC RD 063.2/12-30 | GCHC RD | 063.2/12-30 | 4241502 | finoox | GCHC 063.2C/1x2-2507-1-D/3/32/2.10/1800/AXS/1/015023 | 5792 | 2 | 1 | 2507 | Axial | 29446 | 31343 | 32.06 | 32623 | 32568 | 32192 | 32167 | 29448 | 90.33 | 9115 | 580 | VT03145U.1 | 0.207 | 0.55 | B | 30.14 | 61.57 | 2025-06-07 | FlatCompact-BCD_1x2 | 1884 | 888 | 965 |  |  | 120.5 | 22 | 22 | 630 | EC motor | 5060 | 1 | no | no | C | D | Aluminum | 2025-01-02 | 8 | 3 | yes | piece | 1
GCHC RD 063.2/12-34 | GCHC RD | 063.2/12-34 | 4241504 | finoox | GCHC 063.2C/1x2-2507-1-D/6/32/2.10/1800/AXS/1/015023 | 6946 | 2 | 1 | 2507 | Axial | 35272 | 36954 | 38354 | 39454 | 39546 | 40045 | 40383 | 35.64 | 180.66 | 7415 | 580 | VT03145U.1 | 0.223 | 0.55 | B | 33.67 | 65.11 | 2025-08-14 | FlatCompact-BCD_1x2 | 1884 | 888 | 965 |  |  | 146.7 | 22 | 22 | 630 | EC motor | 5060 | 1 | no | no | C | D | Aluminum | 2025-01-02 | 8 | 6 | yes | piece | 1
GCHC RD 050.2/11-38 | GCHC RD | 050.2/11-38 | 4239699 | finoox | GCHC 050.2C/1x1-2519-1-D/4/32/2.10/900/AXS/1/015023 | 2766 | 1 | 1 | 2519 | Axial | 19365 | 19795 | 20802 | 21067 | 20993 | 21254 | 21458 | 19522 | 60.22 | 5283 | 1010 | VT03011U.1 | 0.246 | 2015-01-01 | C | 38.11 | 69.41 | 2025-02-05 | FlatCompact-BCD_1x1 | 984 | 888 | 936 |  |  | 71.8 | 18 | 18 | 500 | EC motor | 5060 | 1 | no | no | C | D | Aluminum | 2025-01-02 | 8 | 4 | yes | piece | 1
GCHC RD 063.2/22-25 | GCHC RD | 063.2/22-25 | 4237960 | finoox | GCHC 063.2D/2x2-2503-1-D/3/80/2.10/2400/AXS/1/015023 | 12817 | 2 | 2 | 2503 | Axial | 61139 | 65076 | 66182 | 67838 | 68098 | 67521 | 67444 | 61472 | 301.1 | 15835 | 425 | VT03145U.1 | 0.172 | 0.25 | A+ | 2025-02-25 | 56.69 | 2025-09-26 | FlatCompact-BCD_2x2 | 2484 | 2096 | 965 |  |  | 295.6 | 35 | 35 | 630 | EC motor | 5060 | 1 | no | no | D | D | Aluminum | 2025-01-02 | 8 | 3 | yes | piece | 1
GCHC RD 063.2/22-26 | GCHC RD | 063.2/22-26 | 4237965 | finoox | GCHC 063.2D/2x2-2503-1-D/6/80/2.10/2400/EXS/1/015023 | 17616 | 2 | 2 | 2503 | Axial | 71087 | 75195 | 77.63 | 80234 | 80986 | 82192 | 82875 | 72233 | 602.19 | 14033 | 425 | VT03145U.1 | 0.185 | 0.25 | A+ | 25.58 | 57.26 | 50.5 | FlatCompact-BCD_2x2 | 2484 | 2096 | 965 |  |  | 385.4 | 35 | 35 | 630 | EC motor | 5060 | 1 | no | no | D | D | Epoxy coated aluminum | 2025-01-02 | 8 | 6 | yes | piece | 1
GCHC RD 080.2/23-51 | GCHC RD | 080.2/23-51 | 4239040 | finoox | GCHC 080.2D/2x3-2536-2-D/4/80/2.10/3600/EXS/1/015023 | 32814 | 3 | 2 | 2536 | Axial | 220857 | 238087 | 243351 | 247799 | 247278 | 242748 | 242912 | 219.82 | 602.19 | 68844 | 700 | VT03059U.2 | 4056 | 2025-04-01 | D | 50.56 | 82.45 | 54.8 | FlatCompact-BCD_2x3 | 3684 | 2096 | 1200 |  |  | 583.5 | 54 | 54 | 800 | EC motor | 5060 | 2 | no | no | D | D | Epoxy coated aluminum | 2025-01-02 | 4 | 4 | yes | piece | 1
GCHC RD 045.2/14-47 | GCHC RD | 045.2/14-47 | 4239491 | finoox | GCHC 045.2C/1x4-2529-1-D/4/32/2.10/3600/AXS/1/015023 | 8229 | 4 | 1 | 2529 | Axial | 69206 | 72862 | 74839 | 76461 | 76524 | 76288 | 76405 | 69.49 | 240.88 | 17837 | 1125 | VT03007U.1 | 0.916 | 1 | C | 47.3 | 78.95 | 2025-02-20 | FlatCompact-BCD_1x4 | 3684 | 888 | 885 |  |  | 226.4 | 35 | 35 | 450 | EC motor | 5060 | 1 | no | no | C | D | Aluminum | 2025-01-02 | 4 | 4 | yes | piece | 1
GCHC RD 080.3/21-48 | GCHC RD | 080.3/21-48 | 6174975 | finoox | GCHC 080.3D/2x1-3490-K-D/4/80/2.10/1200/AXS/1/015023 | 7443 | 1 | 2 | 3490 | Axial | 86016 | 91298 | 94433 | 95889 | 95318 | 94.66 | 94763 | 85798 | 200.73 | 27382 | 770 | VT01371 | 2652 | 2025-04-02 | E | 47.95 | 79.47 | 2025-04-19 | FlatCompact-BCD_2x1 | 1284 | 2096 | 955 |  |  | 236.4 | 35 | 35 | 800 | AC motor | 60 | K | no | no | D | D | Aluminum | 2025-01-02 | 10 | 4 | yes | piece | 1
GCHC RD 080.3/12-47 | GCHC RD | 080.3/12-47 | 6127647 | finoox | GCHC 080.3D/1x2-3490-K-D/3/40/2.10/2400/EXS/1/015023 | 7026 | 2 | 1 | 3490 | Axial | 73915 | 76559 | 79535 | 80222 | 79567 | 79148 | 79338 | 73622 | 150.55 | 29387 | 770 | VT01371 | 2636 | 2025-04-02 | E | 47.13 | 78.67 | 2025-06-13 | FlatCompact-BCD_1x2 | 2484 | 1088 | 955 |  |  | 220.6 | 35 | 35 | 800 | AC motor | 60 | K | no | no | D | D | Epoxy coated aluminum | 2025-01-02 | 4 | 3 | yes | piece | 1
GCHC RD 050.2/11-35 | GCHC RD | 050.2/11-35 | 4239526 | finoox | GCHC 050.2C/1x1-2332-D-D/3/32/2.10/900/AXS/1/015023 | 2079 | 1 | 1 | 2332 | Axial | 16053 | 16348 | 17191 | 17364 | 17263 | 17468 | 17561 | 16112 | 45.16 | 5091 | 850 | VT01435 | 0.26 | 0.74 | D | 35.12 | 66.42 | 2025-09-03 | FlatCompact-BCD_1x1 | 984 | 888 | 946 |  |  | 72.3 | 16 | 16 | 500 | AC motor | 50 | D | no | no | C | D | Aluminum | 2025-01-02 | 8 | 3 | yes | piece | 1
GCHC RD 050.2/24-47 | GCHC RD | 050.2/24-47 | 4235889 | finoox | GCHC 050.2C/2x4-2384-I-D/6/64/2.10/3600/EXS/1/015023 | 16639 | 4 | 2 | 2384 | Axial | 157626 | 170944 | 174.7 | 179542 | 179883 | 178319 | 178585 | 158115 | 722.63 | 36119 | 790 | VT01435 | 3013 | 0.88 | D | 46.64 | 78.46 | 62.7 | FlatCompact-BCD_2x4 | 3684 | 1696 | 1146 |  |  | 540.1 | 54 | 54 | 500 | AC motor | 60 | I | no | no | C | D | Epoxy coated aluminum | 2025-01-02 | 6 | 6 | yes | piece | 1
GCHC RD 063.2/11-41 | GCHC RD | 063.2/11-41 | 4241245 | finoox | GCHC 063.2C/1x1-2413-2-D/3/32/2.10/900/EXS/1/015023 | 4002 | 1 | 1 | 2413 | Axial | 22768 | 23087 | 24.41 | 24511 | 2025-02-24 | 24411 | 24551 | 22751 | 45.16 | 9367 | 1000 | VT03144U.1 | 0.658 | 2025-01-01 | E | 40.51 | 71.83 | 4 | FlatCompact-BCD_1x1 | 984 | 888 | 973 |  |  | 72.5 | 18 | 18 | 630 | EC motor | 5060 | 2 | no | no | C | D | Epoxy coated aluminum | 2025-01-02 | 8 | 3 | yes | piece | 1
GCHC RD 050.2/22-44 | GCHC RD | 050.2/22-44 | 4236356 | finoox | GCHC 050.2D/2x2-2355-X-D/3/80/2.10/2400/AXS/1/015023 | 7643 | 2 | 2 | 2355 | Axial | 81755 | 85913 | 87916 | 89726 | 89832 | 89.53 | 89387 | 82.1 | 301.1 | 22823 | 810 | VT03093U | 1128 | 2025-03-01 | C | 44 | 75.66 | 2025-09-26 | FlatCompact-BCD_2x2 | 2484 | 2096 | 919 |  |  | 304.3 | 35 | 35 | 500 | AC motor | 60 | X | no | no | D | D | Aluminum | 2025-01-02 | 6 | 3 | yes | piece | 1
GCHC RD 050.2/13-45 | GCHC RD | 050.2/13-45 | 4240030 | finoox | GCHC 050.2C/1x3-2348-S-D/6/32/2.10/2700/AXS/1/015023 | 6397 | 3 | 1 | 2348 | Axial | 76329 | 81357 | 83806 | 85857 | 85938 | 85585 | 85878 | 76672 | 270.99 | 17799 | 1180 | VT03150U | 1965-01-01 | 0.9 | D | 44.94 | 76.48 | 2025-06-22 | FlatCompact-BCD_1x3 | 2784 | 888 | 919 |  |  | 220.8 | 35 | 35 | 500 | AC motor | 50 | S | no | no | C | D | Aluminum | 2025-01-02 | 6 | 6 | yes | piece | 1
GCHC RD 045.2/12-48 | GCHC RD | 045.2/12-48 | 4234236 | finoox | GCHC 045.2B/1x2-2419-1-D/3/24/2.10/1440/AXS/1/015023 | 3790 | 2 | 1 | 2419 | Axial | 25699 | 27309 | 28155 | 28516 | 28257 | 27934 | 27958 | 25531 | 54.2 | 9865 | 1350 | VT03007U.1 | 0.768 | 1965-01-01 | E | 47.87 | 79.2 | 2025-07-04 | FlatCompact-BCD_1x2 | 1524 | 668 | 885 |  |  | 79.5 | 22 | 22 | 450 | EC motor | 5060 | 1 | no | no | B | D | Aluminum | 2025-01-02 | 8 | 3 | yes | piece | 1
GCHC RD 063.2/21-27 | GCHC RD | 063.2/21-27 | 4237733 | finoox | GCHC 063.2D/2x1-2506-1-D/4/80/2.10/1200/AXS/1/015023 | 8024 | 1 | 2 | 2506 | Axial | 41715 | 43393 | 44995 | 46022 | 46169 | 46728 | 46903 | 42221 | 200.73 | 9811 | 540 | VT03145U.1 | 0.158 | 0.45 | A+ | 27.39 | 58.9 | 2025-01-18 | FlatCompact-BCD_2x1 | 1284 | 2096 | 965 |  |  | 180.4 | 28 | 28 | 630 | EC motor | 5060 | 1 | no | no | D | D | Aluminum | 2025-01-02 | 10 | 4 | yes | piece | 1
GCHC RD 063.2/22-45 | GCHC RD | 063.2/22-45 | 4237177 | finoox | GCHC 063.2C/2x2-2557-2-D/6/64/2.10/1800/EXS/1/015023 | 15376 | 2 | 2 | 2557 | Axial | 113742 | 120789 | 124442 | 127163 | 127045 | 126608 | 127041 | 114.12 | 361.32 | 28180 | 900 | VT03144U.1 | 2134 | 0.85 | D | 45.46 | 77 | 32.4 | FlatCompact-BCD_2x2 | 1884 | 1696 | 973 |  |  | 284.9 | 42 | 42 | 630 | EC motor | 5060 | 2 | no | no | C | D | Epoxy coated aluminum | 2025-01-02 | 8 | 6 | yes | piece | 1
GCHC RD 045.2/13-51 | GCHC RD | 045.2/13-51 | 4239426 | finoox | GCHC 045.2C/1x3-2533-1-D/6/32/2.10/2700/AXS/1/015023 | 7371 | 3 | 1 | 2533 | Axial | 71004 | 75.39 | 77765 | 79639 | 79664 | 79939 | 80226 | 71454 | 270.99 | 16101 | 1425 | VT03007U.1 | 1382 | 2025-09-01 | D | 51.41 | 82.94 | 2025-06-22 | FlatCompact-BCD_1x3 | 2784 | 888 | 885 |  |  | 201.9 | 35 | 35 | 450 | EC motor | 5060 | 1 | no | no | C | D | Aluminum | 2025-01-02 | 6 | 6 | yes | piece | 1
GCHC RD 045.2/11-48 | GCHC RD | 045.2/11-48 | 4234223 | finoox | GCHC 045.2B/1x1-2533-1-D/4/24/2.10/720/EXS/1/015023 | 2498 | 1 | 1 | 2533 | Axial | 14701 | 14829 | 15801 | 15.93 | 15761 | 2025-06-16 | 16203 | 14565 | 36.13 | 4790 | 1425 | VT03007U.1 | 0.462 | 2025-09-01 | E | 47.78 | 79.02 | 2025-02-03 | FlatCompact-BCD_1x1 | 804 | 668 | 885 |  |  | 49.4 | 16 | 16 | 450 | EC motor | 5060 | 1 | no | no | B | D | Epoxy coated aluminum | 2025-01-02 | 8 | 4 | yes | piece | 1
GCHC RD 080.2/23-35 | GCHC RD | 080.2/23-35 | 4239022 | finoox | GCHC 080.2D/2x3-2499-1-D/3/80/2.10/3600/EXS/1/015023 | 22978 | 3 | 2 | 2499 | Axial | 147725 | 156684 | 160054 | 162783 | 162.36 | 160435 | 160277 | 147747 | 451.65 | 47026 | 465 | VT03062U.1 | 1129 | 0.95 | B | 35.21 | 67.09 | 43.2 | FlatCompact-BCD_2x3 | 3684 | 2096 | 1158 |  |  | 469.5 | 54 | 54 | 800 | EC motor | 5060 | 1 | no | no | D | D | Epoxy coated aluminum | 2025-01-02 | 4 | 3 | yes | piece | 1
GCHC RD 050.2/23-56 | GCHC RD | 050.2/23-56 | 4235793 | finoox | GCHC 050.2C/2x3-2560-2-D/4/64/2.10/2700/AXS/1/015023 | 17053 | 3 | 2 | 2560 | Axial | 150493 | 156824 | 162589 | 164983 | 163898 | 163948 | 164508 | 150595 | 361.32 | 45018 | 1415 | VT03013U.1 | 1985-03-01 | 2021-01-01 | D | 55.69 | 87.35 | 34.7 | FlatCompact-BCD_2x3 | 2784 | 1696 | 957 |  |  | 358.1 | 54 | 54 | 500 | EC motor | 5060 | 2 | no | no | C | D | Aluminum | 2025-01-02 | 4 | 4 | yes | piece | 1
GCHC RD 050.2/14-56 | GCHC RD | 050.2/14-56 | 4240450 | finoox | GCHC 050.2C/1x4-2562-2-D/6/32/2.10/3600/AXS/1/015023 | 12399 | 4 | 1 | 2562 | Axial | 125771 | 134372 | 138442 | 141336 | 140.89 | 140552 | 140672 | 125571 | 361.32 | 31616 | 1595 | VT03013U.1 | 3746 | 1965-01-01 | E | 56.41 | 88.07 | 31.4 | FlatCompact-BCD_1x4 | 3684 | 888 | 957 |  |  | 288.7 | 42 | 42 | 500 | EC motor | 5060 | 2 | no | no | C | D | Aluminum | 2025-01-02 | 4 | 6 | yes | piece | 1
GCHC RD 045.2/23-48 | GCHC RD | 045.2/23-48 | 4234986 | finoox | GCHC 045.2C/2x3-2528-1-D/3/64/2.10/2700/AXS/1/015023 | 10902 | 3 | 2 | 2528 | Axial | 83206 | 89527 | 91026 | 92907 | 92655 | 91406 | 91032 | 82955 | 270.99 | 25591 | 1050 | VT03007U.1 | 1117 | 0.84 | C | 47.62 | 79.26 | 2025-09-23 | FlatCompact-BCD_2x3 | 2784 | 1696 | 885 |  |  | 287.2 | 35 | 35 | 450 | EC motor | 5060 | 1 | no | no | C | D | Aluminum | 2025-01-02 | 6 | 3 | yes | piece | 1
GCHC RD 045.2/24-49 | GCHC RD | 045.2/24-49 | 4235078 | finoox | GCHC 045.2C/2x4-2528-1-D/6/64/2.10/3600/AXS/1/015023 | 17477 | 4 | 2 | 2528 | Axial | 143605 | 154325 | 158282 | 163037 | 163559 | 162.9 | 163.77 | 144606 | 722.63 | 31164 | 1050 | VT03007U.1 | 1528 | 0.84 | C | 48.83 | 80.64 | 62.7 | FlatCompact-BCD_2x4 | 3684 | 1696 | 1085 |  |  | 486.4 | 54 | 54 | 450 | EC motor | 5060 | 1 | no | no | C | D | Aluminum | 2025-01-02 | 6 | 6 | yes | piece | 1
GCHC RD 080.2/23-37 | GCHC RD | 080.2/23-37 | 4238946 | finoox | GCHC 080.2D/2x3-2483-1-D/3/80/2.10/3600/AXS/1/015023 | 23534 | 3 | 2 | 2483 | Axial | 153506 | 163272 | 167.04 | 169793 | 169191 | 167058 | 166997 | 153252 | 451.65 | 48305 | 470 | VT03061U.1 | 1217 | 0.9 | B | 36.85 | 68.73 | 43.2 | FlatCompact-BCD_2x3 | 3684 | 2096 | 1158 |  |  | 473.1 | 54 | 54 | 800 | EC motor | 5060 | 1 | no | no | D | D | Aluminum | 2025-01-02 | 4 | 3 | yes | piece | 1
GCHC RD 080.3/12-45 | GCHC RD | 080.3/12-45 | 6099320 | finoox | GCHC 080.3D/1x2-3482-S-D/4/40/2.10/2400/EXS/1/015023 | 7669 | 2 | 1 | 3482 | Axial | 72185 | 77516 | 79156 | 80658 | 80304 | 79024 | 79025 | 71933 | 200.73 | 22373 | 650 | VT01526 | 2031 | 2025-07-01 | D | 45.02 | 76.56 | 2025-04-17 | FlatCompact-BCD_1x2 | 2484 | 1088 | 961 |  |  | 232.3 | 35 | 35 | 800 | AC motor | 50 | S | no | no | D | D | Epoxy coated aluminum | 2025-01-02 | 6 | 4 | yes | piece | 1
GCHC RD 040.2/12-45 | GCHC RD | 040.2/12-45 | 4243626 | finoox | GCHC 040.2A/1x2-1734-W-D/2/20/2.10/1200/EXS/2/015023 | 1507 | 2 | 1 | 1734 | Axial | 12568 | 13071 | 13546 | 13662 | 13518 | 13419 | 13426 | 12507 | 2025-09-25 | 6484 | 1310 | VT0605 | 0.402 | 0.85 | E | 44.83 | 76.05 | 2025-01-02 | FlatCompact-A_1x2 | 1284 | 567 | 588 |  |  | 32.1 | 16 | 16 | 400 | AC motor | 50 | W | no | no | A | D | Epoxy coated aluminum | 2025-01-02 | 8 | 2 | yes | piece | 1
GCHC RD 050.2/11-43 | GCHC RD | 050.2/11-43 | 4239638 | finoox | GCHC 050.2C/1x1-2411-1-D/3/32/2.10/900/AXS/1/015023 | 2584 | 1 | 1 | 2411 | Axial | 19654 | 19944 | 21045 | 21192 | 20984 | 21225 | 21347 | 19696 | 45.16 | 6885 | 1260 | VT03011U.1 | 0.458 | 2025-02-02 | D | 43.21 | 74.52 | 4 | FlatCompact-BCD_1x1 | 984 | 888 | 936 |  |  | 67.4 | 18 | 18 | 500 | EC motor | 5060 | 1 | no | no | C | D | Aluminum | 2025-01-02 | 8 | 3 | yes | piece | 1
GCHC RD 045.2/11-45 | GCHC RD | 045.2/11-45 | 4234179 | finoox | GCHC 045.2B/1x1-2419-1-D/4/24/2.10/720/EXS/1/015023 | 2498 | 1 | 1 | 2419 | Axial | 14.36 | 14545 | 15485 | 15613 | 15453 | 15747 | 15886 | 14.48 | 36.13 | 4641 | 1350 | VT03007U.1 | 0.387 | 1965-01-01 | D | 45.28 | 76.52 | 2025-02-03 | FlatCompact-BCD_1x1 | 804 | 668 | 885 |  |  | 49.4 | 16 | 16 | 450 | EC motor | 5060 | 1 | no | no | B | D | Epoxy coated aluminum | 2025-01-02 | 8 | 4 | yes | piece | 1
GCHC RD 050.2/13-45 | GCHC RD | 050.2/13-45 | 4240126 | finoox | GCHC 050.2C/1x3-2421-1-D/4/32/2.10/2700/EXS/1/015023 | 7382 | 3 | 1 | 2421 | Axial | 60812 | 66205 | 67287 | 68693 | 68431 | 66932 | 66859 | 60427 | 180.66 | 18762 | 1150 | VT03011U.1 | 1077 | 1975-01-01 | D | 44.74 | 76.28 | 2025-05-15 | FlatCompact-BCD_1x3 | 2784 | 888 | 936 |  |  | 180.9 | 35 | 35 | 500 | EC motor | 5060 | 1 | no | no | C | D | Epoxy coated aluminum | 2025-01-02 | 6 | 4 | yes | piece | 1
GCHC RD 063.2/14-68 | GCHC RD | 063.2/14-68 | 4241858 | finoox | GCHC 063.2C/1x4-2412-2-D/3/32/2.10/3600/EXS/1/015023 | 15130 | 4 | 1 | 2412 | Axial | 117445 | 125053 | 126116 | 130068 | 130571 | 129093 | 126945 | 117293 | 180.66 | 60036 | 1510 | VT03143U.1 | 13555 | 5 | E | 68.36 | 100.03 | 2025-04-17 | FlatCompact-BCD_1x4 | 3684 | 888 | 961 |  |  | 311.8 | 42 | 42 | 630 | EC motor | 5060 | 2 | no | no | C | D | Epoxy coated aluminum | 2025-01-02 | 2 | 3 | yes | piece | 1
GCHC RD 080.2/23-40 | GCHC RD | 080.2/23-40 | 4238962 | finoox | GCHC 080.2D/2x3-2485-1-D/4/80/2.10/3600/EXS/1/015023 | 26957 | 3 | 2 | 2485 | Axial | 187202 | 198214 | 202959 | 207082 | 206776 | 205425 | 205663 | 187538 | 602.19 | 51744 | 535 | VT03061U.1 | 1787 | 1935-01-01 | B | 40.29 | 72.17 | 54.8 | FlatCompact-BCD_2x3 | 3684 | 2096 | 1158 |  |  | 516.9 | 54 | 54 | 800 | EC motor | 5060 | 1 | no | no | D | D | Epoxy coated aluminum | 2025-01-02 | 4 | 4 | yes | piece | 1
GCHC RD 063.2/22-45 | GCHC RD | 063.2/22-45 | 4237174 | finoox | GCHC 063.2C/2x2-2557-2-D/6/64/2.10/1800/AXS/1/015023 | 14607 | 2 | 2 | 2557 | Axial | 116187 | 123451 | 127356 | 130167 | 130006 | 129787 | 130305 | 116408 | 361.32 | 28180 | 900 | VT03144U.1 | 2134 | 0.85 | D | 45.46 | 77 | 32.4 | FlatCompact-BCD_2x2 | 1884 | 1696 | 973 |  |  | 284.9 | 42 | 42 | 630 | EC motor | 5060 | 2 | no | no | C | D | Aluminum | 2025-01-02 | 8 | 6 | yes | piece | 1
GCHC RD 080.2/12-20 | GCHC RD | 080.2/12-20 | 4243123 | finoox | GCHC 080.2D/1x2-2491-1-D/4/40/2.10/2400/AXS/1/015023 | 7518 | 2 | 1 | 2491 | Axial | 35805 | 37881 | 38775 | 39848 | 40069 | 40.12 | 40182 | 36148 | 200.73 | 8132 | 270 | VT03062U.1 | 0.094 | 0.25 | A+ | 19.99 | 51.53 | 2025-03-16 | FlatCompact-BCD_1x2 | 2484 | 1088 | 958 |  |  | 190 | 22 | 22 | 800 | EC motor | 5060 | 1 | no | no | D | D | Aluminum | 2025-01-02 | 8 | 4 | yes | piece | 1
GCHC RD 045.2/22-53 | GCHC RD | 045.2/22-53 | 4234930 | finoox | GCHC 045.2C/2x2-2533-1-D/4/64/2.10/1800/EXS/1/015023 | 8843 | 2 | 2 | 2533 | Axial | 78961 | 84144 | 86203 | 87905 | 87745 | 86.91 | 86953 | 79194 | 240.88 | 22768 | 1425 | VT03007U.1 | 1813 | 2025-09-01 | D | 52.57 | 84.09 | 2025-07-21 | FlatCompact-BCD_2x2 | 1884 | 1696 | 885 |  |  | 220 | 35 | 35 | 450 | EC motor | 5060 | 1 | no | no | C | D | Epoxy coated aluminum | 2025-01-02 | 8 | 4 | yes | piece | 1
GCHC RD 080.2/13-36 | GCHC RD | 080.2/13-36 | 4243364 | finoox | GCHC 080.2D/1x3-2484-1-D/4/40/2.10/3600/EXS/1/015023 | 11993 | 3 | 1 | 2484 | Axial | 89887 | 94764 | 97068 | 99089 | 99.05 | 98562 | 98656 | 90051 | 301.1 | 24232 | 505 | VT03061U.1 | 0.752 | 2015-01-01 | B | 36.22 | 67.92 | 2025-02-25 | FlatCompact-BCD_1x3 | 3684 | 1088 | 958 |  |  | 275.8 | 35 | 35 | 800 | EC motor | 5060 | 1 | no | no | D | D | Epoxy coated aluminum | 2025-01-02 | 4 | 4 | yes | piece | 1
GCHC RD 080.2/12-17 | GCHC RD | 080.2/12-17 | 4243118 | finoox | GCHC 080.2D/1x2-2490-1-D/3/40/2.10/2400/AXS/1/015023 | 6939 | 2 | 1 | 2490 | Axial | 30474 | 32433 | 32983 | 33809 | 33.94 | 33656 | 33617 | 30643 | 150.55 | 7883 | 245 | VT03062U.1 | 0.074 | 0.2 | A+ | 17.18 | 48.72 | 2025-04-12 | FlatCompact-BCD_1x2 | 2484 | 1088 | 958 |  |  | 175.5 | 22 | 22 | 800 | EC motor | 5060 | 1 | no | no | D | D | Aluminum | 2025-01-02 | 8 | 3 | yes | piece | 1
GCHC RD 063.2/11-26 | GCHC RD | 063.2/11-26 | 4241280 | finoox | GCHC 063.2C/1x1-2504-1-D/6/32/2.10/900/AXS/1/015023 | 4270 | 1 | 1 | 2504 | Axial | 14008 | 14635 | 15307 | 15719 | 15791 | 16114 | 16265 | 14226 | 90.33 | 2900 | 460 | VT03145U.1 | 0.062 | 0.3 | A+ | 26.36 | 57.68 | 2025-06-07 | FlatCompact-BCD_1x1 | 984 | 888 | 965 |  |  | 81.4 | 16 | 16 | 630 | EC motor | 5060 | 1 | no | no | C | D | Aluminum | 2025-01-02 | 12 | 6 | yes | piece | 1
GCHC RD 050.2/11-40 | GCHC RD | 050.2/11-40 | 4234451 | finoox | GCHC 050.2B/1x1-2520-1-D/4/24/2.10/720/EXS/1/015023 | 2473 | 1 | 1 | 2520 | Axial | 14228 | 14409 | 15336 | 15457 | 15303 | 15593 | 15.73 | 14337 | 36.13 | 4569 | 1070 | VT03011U.1 | 0.317 | 2025-04-01 | D | 40.13 | 71.38 | 2025-02-03 | FlatCompact-BCD_1x1 | 804 | 668 | 936 |  |  | 51.1 | 16 | 16 | 500 | EC motor | 5060 | 1 | no | no | B | D | Epoxy coated aluminum | 2025-01-02 | 8 | 4 | yes | piece | 1
GCHC RD 050.2/13-34 | GCHC RD | 050.2/13-34 | 4234695 | finoox | GCHC 050.2B/1x3-2513-1-D/4/24/2.10/2160/EXS/1/015023 | 6128 | 3 | 1 | 2513 | Axial | 28837 | 30928 | 31556 | 32308 | 32303 | 32029 | 31945 | 28889 | 108.39 | 7691 | 630 | VT03011U.1 | 0.219 | 0.37 | B | 33.83 | 65.28 | 2025-09-08 | FlatCompact-BCD_1x3 | 2244 | 668 | 936 |  |  | 126.5 | 22 | 22 | 500 | EC motor | 5060 | 1 | no | no | B | D | Epoxy coated aluminum | 2025-01-02 | 8 | 4 | yes | piece | 1
GCHC RD 050.2/12-40 | GCHC RD | 050.2/12-40 | 4240883 | finoox | GCHC 050.2D/1x2-2518-1-D/6/40/2.10/2400/EXS/1/015023 | 7051 | 2 | 1 | 2518 | Axial | 50722 | 53705 | 55202 | 57011 | 57384 | 57857 | 58125 | 51354 | 301.1 | 10564 | 945 | VT03011U.1 | 0.392 | 1 | B | 39.93 | 71.46 | 2025-06-24 | FlatCompact-BCD_1x2 | 2484 | 1088 | 936 |  |  | 206.8 | 28 | 28 | 500 | EC motor | 5060 | 1 | no | no | D | D | Epoxy coated aluminum | 2025-01-02 | 8 | 6 | yes | piece | 1
GCHC RD 050.2/22-31 | GCHC RD | 050.2/22-31 | 4235486 | finoox | GCHC 050.2C/2x2-2512-1-D/6/64/2.10/1800/AXS/1/015023 | 10247 | 2 | 2 | 2512 | Axial | 52809 | 55961 | 57584 | 59381 | 59814 | 60807 | 61202 | 54371 | 361.32 | 10639 | 565 | VT03011U.1 | 0.218 | 0.28 | A+ | 31.32 | 62.86 | 2025-01-30 | FlatCompact-BCD_2x2 | 1884 | 1696 | 936 |  |  | 261.6 | 28 | 28 | 500 | EC motor | 5060 | 1 | no | no | C | D | Aluminum | 2025-01-02 | 8 | 6 | yes | piece | 1
GCHC RD 045.2/24-49 | GCHC RD | 045.2/24-49 | 4235077 | finoox | GCHC 045.2C/2x4-2528-1-D/4/64/2.10/3600/AXS/1/015023 | 15242 | 4 | 2 | 2528 | Axial | 131461 | 138338 | 142126 | 145383 | 145309 | 145388 | 145542 | 132288 | 481.75 | 33217 | 1050 | VT03007U.1 | 1507 | 0.84 | C | 48.65 | 80.46 | 41.4 | FlatCompact-BCD_2x4 | 3684 | 1696 | 1085 |  |  | 410.6 | 42 | 42 | 450 | EC motor | 5060 | 1 | no | no | C | D | Aluminum | 2025-01-02 | 4 | 4 | yes | piece | 1
GCHC RD 080.2/23-40 | GCHC RD | 080.2/23-40 | 4238951 | finoox | GCHC 080.2D/2x3-2483-1-D/6/80/2.10/3600/EXS/1/015023 | 31279 | 3 | 2 | 2483 | Axial | 144674 | 177337 | 174342 | 180818 | 181477 | 169.61 | 167045 | 142418 | 903.29 | 39286 | 470 | VT03061U.1 | 2025-03-01 | 0.9 | B | 40.28 | 72.16 | 78.1 | FlatCompact-BCD_2x3 | 3684 | 2096 | 1158 |  |  | 606.4 | 54 | 54 | 800 | EC motor | 5060 | 1 | no | no | D | D | Epoxy coated aluminum | 2025-01-02 | 10 | 6 | yes | piece | 1
GCHC RD 080.3/13-46 | GCHC RD | 080.3/13-46 | 6219079 | finoox | GCHC 080.3D/1x3-3563-2-D/4/40/2.10/3600/EXS/1/015023 | 15428 | 3 | 1 | 3563 | Axial | 109633 | 118022 | 120687 | 122906 | 122618 | 120.48 | 120566 | 109153 | 301.1 | 33958 | 670 | VT01445U.3 | 1958 | 2015-01-01 | D | 46.16 | 77.86 | 26 | FlatCompact-BCD_1x3 | 3684 | 1088 | 970 |  |  | 338.7 | 42 | 42 | 800 | EC motor | 5060 | 2 | no | no | D | D | Epoxy coated aluminum | 2025-01-02 | 4 | 4 | yes | piece | 1
GCHC RD 050.3/12-46 | GCHC RD | 050.3/12-46 | 6126754 | finoox | GCHC 050.3C/1x2-3616-W-D/6/32/2.10/1800/EXS/1/015023 | 4543 | 2 | 1 | 3616 | Axial | 53191 | 56147 | 57948 | 59263 | 59282 | 59266 | 59482 | 53429 | 180.66 | 12747 | 1240 | VT01524 | 1379 | 2025-02-03 | D | 46.01 | 77.44 | 2025-01-15 | FlatCompact-BCD_1x2 | 1884 | 888 | 946 |  |  | 154.5 | 28 | 28 | 500 | AC motor | 50 | W | no | no | C | D | Epoxy coated aluminum | 2025-01-02 | 8 | 6 | yes | piece | 1
GCHC RD 045.2/13-49 | GCHC RD | 045.2/13-49 | 4239347 | finoox | GCHC 045.2C/1x3-0426-W-D/4/32/2.10/2700/AXS/1/015023 | 4648 | 3 | 1 | 426 | Axial | 57171 | 61707 | 62873 | 64228 | 64.07 | 63039 | 63041 | 57001 | 180.66 | 16150 | 1360 | VT0326U | 1249 | 2025-02-02 | D | 49.2 | 80.73 | 2025-05-15 | FlatCompact-BCD_1x3 | 2784 | 888 | 871 |  |  | 186.8 | 35 | 35 | 450 | AC motor | 50 | W | no | no | C | D | Aluminum | 2025-01-02 | 6 | 4 | yes | piece | 1
GCHC RD 063.2/23-32 | GCHC RD | 063.2/23-32 | 4238104 | finoox | GCHC 063.2D/2x3-2358-D-D/3/80/2.10/3600/AXS/1/015023 | 14756 | 3 | 2 | 2358 | Axial | 102933 | 107576 | 110.1 | 112614 | 112938 | 112936 | 112902 | 103751 | 451.65 | 26775 | 430 | VT01442 | 0.676 | 0.32 | B | 32.48 | 64.36 | 40 | FlatCompact-BCD_2x3 | 3684 | 2096 | 1148 |  |  | 450 | 42 | 42 | 630 | AC motor | 50 | D | no | no | D | D | Aluminum | 2025-01-02 | 4 | 3 | yes | piece | 1
GCHC RD 050.2/23-48 | GCHC RD | 050.2/23-48 | 4235663 | finoox | GCHC 050.2C/2x3-2386-K-D/3/64/2.10/2700/EXS/1/015023 | 9587 | 3 | 2 | 2386 | Axial | 95805 | 105292 | 106423 | 108545 | 108033 | 104931 | 104648 | 94948 | 270.99 | 34763 | 910 | VT01435 | 2454 | 0.92 | D | 47.61 | 79.27 | 2025-01-25 | FlatCompact-BCD_2x3 | 2784 | 1696 | 946 |  |  | 329.2 | 42 | 42 | 500 | AC motor | 60 | K | no | no | C | D | Epoxy coated aluminum | 2025-01-02 | 6 | 3 | yes | piece | 1
GCHC RD 050.2/11-40 | GCHC RD | 050.2/11-40 | 4239601 | finoox | GCHC 050.2C/1x1-2386-K-D/6/32/2.10/900/EXS/1/015023 | 2771 | 1 | 1 | 2386 | Axial | 22129 | 22987 | 24089 | 24624 | 24648 | 25028 | 25223 | 22355 | 90.33 | 5098 | 910 | VT01435 | 0.427 | 0.92 | D | 40.19 | 71.5 | 2025-07-07 | FlatCompact-BCD_1x1 | 984 | 888 | 946 |  |  | 85.6 | 18 | 18 | 500 | AC motor | 60 | K | no | no | C | D | Epoxy coated aluminum | 2025-01-02 | 12 | 6 | yes | piece | 1
GCHC RD 045.2/14-54 | GCHC RD | 045.2/14-54 | 4239443 | finoox | GCHC 045.2C/1x4-2409-1-D/4/32/2.10/3600/AXS/1/015023 | 8229 | 4 | 1 | 2409 | Axial | 83531 | 89313 | 91596 | 93297 | 92944 | 91.97 | 92103 | 83376 | 240.88 | 23908 | 1500 | VT03007U.1 | 2089 | 2025-02-02 | D | 53.75 | 85.4 | 2025-02-20 | FlatCompact-BCD_1x4 | 3684 | 888 | 885 |  |  | 226.4 | 35 | 35 | 450 | EC motor | 5060 | 1 | no | no | C | D | Aluminum | 2025-01-02 | 4 | 4 | yes | piece | 1
GCHC RD 050.2/24-49 | GCHC RD | 050.2/24-49 | 4235861 | finoox | GCHC 050.2C/2x4-2348-S-D/6/64/2.10/3600/EXS/1/015023 | 16927 | 4 | 2 | 2348 | Axial | 202648 | 213712 | 220562 | 225709 | 225.81 | 226529 | 227388 | 204125 | 722.63 | 47465 | 1180 | VT03150U | 4399 | 0.9 | D | 48.92 | 80.74 | 62.7 | FlatCompact-BCD_2x4 | 3684 | 1696 | 1119 |  |  | 537 | 54 | 54 | 500 | AC motor | 50 | S | no | no | C | D | Epoxy coated aluminum | 2025-01-02 | 4 | 6 | yes | piece | 1
GCHC RD 050.2/22-46 | GCHC RD | 050.2/22-46 | 4235482 | finoox | GCHC 050.2C/2x2-2421-1-D/4/64/2.10/1800/EXS/1/015023 | 9496 | 2 | 2 | 2421 | Axial | 83401 | 89429 | 91522 | 93292 | 93028 | 91.86 | 91878 | 83594 | 240.88 | 25016 | 1150 | VT03011U.1 | 1436 | 1975-01-01 | D | 45.99 | 77.53 | 2025-07-21 | FlatCompact-BCD_2x2 | 1884 | 1696 | 936 |  |  | 227 | 35 | 35 | 500 | EC motor | 5060 | 1 | no | no | C | D | Epoxy coated aluminum | 2025-01-02 | 8 | 4 | yes | piece | 1
GCHC RD 050.2/23-48 | GCHC RD | 050.2/23-48 | 4236673 | finoox | GCHC 050.2D/2x3-2421-1-D/6/80/2.10/3600/EXS/1/015023 | 21329 | 3 | 2 | 2421 | Axial | 181534 | 195303 | 200004 | 205597 | 206396 | 205486 | 206179 | 182631 | 903.29 | 40178 | 1150 | VT03011U.1 | 2075 | 1975-01-01 | C | 47.78 | 79.66 | 78.2 | FlatCompact-BCD_2x3 | 3684 | 2096 | 1136 |  |  | 563.9 | 54 | 54 | 500 | EC motor | 5060 | 1 | no | no | D | D | Epoxy coated aluminum | 2025-01-02 | 6 | 6 | yes | piece | 1
GCHC RD 063.2/14-33 | GCHC RD | 063.2/14-33 | 4241851 | finoox | GCHC 063.2C/1x4-2400-K-D/4/32/2.10/3600/EXS/1/015023 | 9045 | 4 | 1 | 2400 | Axial | 63304 | 66497 | 68369 | 69765 | 69856 | 69.84 | 69966 | 63703 | 240.88 | 16147 | 490 | VT01442 | 0.658 | 0.34 | C | 33.09 | 64.76 | 2025-02-20 | FlatCompact-BCD_1x4 | 3684 | 888 | 948 |  |  | 250.3 | 35 | 35 | 630 | AC motor | 60 | K | no | no | C | D | Epoxy coated aluminum | 2025-01-02 | 4 | 4 | yes | piece | 1
GCHC RD 045.2/11-39 | GCHC RD | 045.2/11-39 | 4234198 | finoox | GCHC 045.2B/1x1-2527-1-D/3/24/2.10/720/EXS/1/015023 | 2350 | 1 | 1 | 2527 | Axial | 9832 | 1988-09-01 | 10569 | 10628 | 10538 | 10708 | 10781 | 9855 | 2025-01-27 | 3393 | 975 | VT03007U.1 | 0.155 | 0.68 | D | 39.23 | 70.46 | 2025-04-02 | FlatCompact-BCD_1x1 | 804 | 668 | 885 |  |  | 46.1 | 16 | 16 | 450 | EC motor | 5060 | 1 | no | no | B | D | Epoxy coated aluminum | 2025-01-02 | 8 | 3 | yes | piece | 1
GCHC RD 063.2/14-39 | GCHC RD | 063.2/14-39 | 4241928 | finoox | GCHC 063.2C/1x4-2509-1-D/6/32/2.10/3600/AXS/1/015023 | 12203 | 4 | 1 | 2509 | Axial | 76.59 | 82762 | 84733 | 87116 | 87.39 | 86937 | 87161 | 76962 | 361.32 | 17018 | 655 | VT03145U.1 | 0.628 | 0.75 | B | 38.93 | 70.6 | 2025-05-29 | FlatCompact-BCD_1x4 | 3684 | 888 | 965 |  |  | 271.4 | 35 | 35 | 630 | EC motor | 5060 | 1 | no | no | C | D | Aluminum | 2025-01-02 | 6 | 6 | yes | piece | 1
GCHC RD 050.2/12-35 | GCHC RD | 050.2/12-35 | 4240865 | finoox | GCHC 050.2D/1x2-2515-1-D/6/40/2.10/2400/EXS/1/015023 | 7051 | 2 | 1 | 2515 | Axial | 41735 | 44087 | 45507 | 46962 | 47319 | 47918 | 48211 | 42302 | 301.1 | 8397 | 755 | VT03011U.1 | 0.212 | 0.58 | A | 35.03 | 66.56 | 2025-06-24 | FlatCompact-BCD_1x2 | 2484 | 1088 | 936 |  |  | 206.8 | 28 | 28 | 500 | EC motor | 5060 | 1 | no | no | D | D | Epoxy coated aluminum | 2025-01-02 | 8 | 6 | yes | piece | 1
GCHC RD 063.2/23-33 | GCHC RD | 063.2/23-33 | 4238231 | finoox | GCHC 063.2D/2x3-2507-1-D/4/80/2.10/3600/AXS/1/015023 | 20177 | 3 | 2 | 2507 | Axial | 133905 | 140118 | 144308 | 147738 | 148295 | 149005 | 149338 | 135.24 | 602.19 | 31634 | 580 | VT03145U.1 | 0.569 | 0.55 | A+ | 33.29 | 65.17 | 51.7 | FlatCompact-BCD_2x3 | 3684 | 2096 | 1165 |  |  | 473.4 | 42 | 42 | 630 | EC motor | 5060 | 1 | no | no | D | D | Aluminum | 2025-01-02 | 4 | 4 | yes | piece | 1
GCHC RD 063.2/23-67 | GCHC RD | 063.2/23-67 | 4237343 | finoox | GCHC 063.2C/2x3-2550-2-D/4/64/2.10/2700/AXS/1/015023 | 23924 | 3 | 2 | 2550 | Axial | 194343 | 208953 | 213643 | 216128 | 216063 | 210779 | 212024 | 192854 | 361.32 | 70876 | 1285 | VT03143U.1 | 12688 | 2026-03-01 | E | 67.4 | 99.06 | 34.7 | FlatCompact-BCD_2x3 | 2784 | 1696 | 961 |  |  | 469 | 54 | 54 | 630 | EC motor | 5060 | 2 | no | no | C | D | Aluminum | 2025-01-02 | 4 | 4 | yes | piece | 1
GCHC RD 045.2/12-43 | GCHC RD | 045.2/12-43 | 4239305 | finoox | GCHC 045.2C/1x2-2528-1-D/4/32/2.10/1800/AXS/1/015023 | 4658 | 2 | 1 | 2528 | Axial | 32.71 | 34448 | 35426 | 36251 | 36233 | 36253 | 36288 | 32913 | 120.44 | 8304 | 1050 | VT03007U.1 | 0.377 | 0.84 | C | 43.02 | 74.44 | 10 | FlatCompact-BCD_1x2 | 1884 | 888 | 885 |  |  | 121.2 | 22 | 22 | 450 | EC motor | 5060 | 1 | no | no | C | D | Aluminum | 2025-01-02 | 8 | 4 | yes | piece | 1
GCHC RD 045.2/24-49 | GCHC RD | 045.2/24-49 | 4235080 | finoox | GCHC 045.2C/2x4-2528-1-D/4/64/2.10/3600/EXS/1/015023 | 16226 | 4 | 2 | 2528 | Axial | 129145 | 135766 | 139365 | 142358 | 142535 | 142685 | 142577 | 129943 | 481.75 | 33217 | 1050 | VT03007U.1 | 1507 | 0.84 | C | 48.65 | 80.46 | 41.4 | FlatCompact-BCD_2x4 | 3684 | 1696 | 1085 |  |  | 410.6 | 42 | 42 | 450 | EC motor | 5060 | 1 | no | no | C | D | Epoxy coated aluminum | 2025-01-02 | 4 | 4 | yes | piece | 1
GCHC RD 080.3/23-55 | GCHC RD | 080.3/23-55 | 6197535 | finoox | GCHC 080.3D/2x3-3485-I-D/4/80/2.10/3600/AXS/1/015023 | 22869 | 3 | 2 | 3485 | Axial | 266442 | 298924 | 298448 | 305516 | 306437 | 295533 | 294297 | 263096 | 602.19 | 93955 | 900 | VT01526 | 13758 | 2025-09-03 | E | 55.38 | 87.26 | 58.2 | FlatCompact-BCD_2x3 | 3684 | 2096 | 1161 |  |  | 641.9 | 64 | 64 | 800 | AC motor | 60 | I | no | no | D | D | Aluminum | 2025-01-02 | 4 | 4 | yes | piece | 1
GCHC RD 080.3/21-35 | GCHC RD | 080.3/21-35 | 6119136 | finoox | GCHC 080.3D/2x1-3564-2-D/6/80/2.10/1200/AXS/1/015023 | 11695 | 1 | 2 | 3564 | Axial | 59103 | 61705 | 64309 | 66055 | 66229 | 67421 | 67881 | 59783 | 301.1 | 12541 | 440 | VT01445U.3 | 0.442 | 0.6 | B | 34.63 | 66.15 | 2025-04-27 | FlatCompact-BCD_2x1 | 1284 | 2096 | 970 |  |  | 266.2 | 35 | 35 | 800 | EC motor | 5060 | 2 | no | no | D | D | Aluminum | 2025-01-02 | 10 | 6 | yes | piece | 1
GCHC RD 050.2/22-33 | GCHC RD | 050.2/22-33 | 4235360 | finoox | GCHC 050.2C/2x2-2333-S-D/3/64/2.10/1800/AXS/1/015023 | 6165 | 2 | 2 | 2333 | Axial | 48869 | 51376 | 52614 | 53694 | 53766 | 53607 | 53509 | 49079 | 180.66 | 13681 | 530 | VT01435 | 0.596 | 0.35 | C | 33.05 | 64.59 | 2025-09-15 | FlatCompact-BCD_2x2 | 1884 | 1696 | 946 |  |  | 228.5 | 28 | 28 | 500 | AC motor | 50 | S | no | no | C | D | Aluminum | 2025-01-02 | 8 | 3 | yes | piece | 1
GCHC RD 050.2/11-39 | GCHC RD | 050.2/11-39 | 4240535 | finoox | GCHC 050.2D/1x1-2384-I-D/6/40/2.10/1200/EXS/1/015023 | 3486 | 1 | 1 | 2384 | Axial | 25841 | 27032 | 28109 | 28874 | 29017 | 29504 | 29749 | 26.23 | 150.55 | 5426 | 790 | VT01435 | 0.36 | 0.88 | C | 38.65 | 70.03 | 2025-06-12 | FlatCompact-BCD_1x1 | 1284 | 1088 | 946 |  |  | 117.7 | 22 | 22 | 500 | AC motor | 60 | I | no | no | D | D | Epoxy coated aluminum | 2025-01-02 | 10 | 6 | yes | piece | 1
GCHC RD 050.2/21-47 | GCHC RD | 050.2/21-47 | 4236176 | finoox | GCHC 050.2D/2x1-2411-1-D/3/80/2.10/1200/AXS/1/015023 | 5734 | 1 | 2 | 2411 | Axial | 49068 | 51253 | 52933 | 53849 | 53723 | 53.72 | 53757 | 49226 | 150.55 | 14908 | 1260 | VT03011U.1 | 0.858 | 2025-02-02 | D | 46.76 | 78.27 | 14 | FlatCompact-BCD_2x1 | 1284 | 2096 | 936 |  |  | 163.9 | 28 | 28 | 500 | EC motor | 5060 | 1 | no | no | D | D | Aluminum | 2025-01-02 | 10 | 3 | yes | piece | 1
GCHC RD 063.2/12-65 | GCHC RD | 063.2/12-65 | 4242337 | finoox | GCHC 063.2D/1x2-2412-2-D/6/40/2.10/2400/EXS/1/015023 | 11359 | 2 | 1 | 2412 | Axial | 114214 | 123596 | 126.91 | 129525 | 128823 | 127.8 | 128.01 | 113685 | 301.1 | 31934 | 1510 | VT03143U.1 | 6638 | 5 | E | 64.84 | 96.38 | 2025-01-26 | FlatCompact-BCD_1x2 | 2484 | 1088 | 961 |  |  | 255.1 | 42 | 42 | 630 | EC motor | 5060 | 2 | no | no | D | D | Epoxy coated aluminum | 2025-01-02 | 6 | 6 | yes | piece | 1
GCHC RD 050.2/22-56 | GCHC RD | 050.2/22-56 | 4235565 | finoox | GCHC 050.2C/2x2-2561-2-D/3/64/2.10/1800/EXS/1/015023 | 10926 | 2 | 2 | 2561 | Axial | 84221 | 88348 | 91254 | 92314 | 91454 | 90727 | 90828 | 83879 | 180.66 | 32975 | 1505 | VT03013U.1 | 3009 | 1938-01-01 | E | 55.58 | 87.13 | 17 | FlatCompact-BCD_2x2 | 1884 | 1696 | 957 |  |  | 228 | 35 | 35 | 500 | EC motor | 5060 | 2 | no | no | C | D | Epoxy coated aluminum | 2025-01-02 | 6 | 3 | yes | piece | 1
GCHC RD 063.2/13-61 | GCHC RD | 063.2/13-61 | 4241744 | finoox | GCHC 063.2C/1x3-2548-2-D/3/32/2.10/2700/EXS/1/015023 | 11598 | 3 | 1 | 2548 | Axial | 72896 | 78275 | 79827 | 80595 | 80578 | 78374 | 78501 | 72166 | 135.49 | 33111 | 1135 | VT03143U.1 | 4328 | 1937-02-01 | E | 61.19 | 92.74 | 2025-01-12 | FlatCompact-BCD_1x3 | 2784 | 888 | 961 |  |  | 237.2 | 35 | 35 | 630 | EC motor | 5060 | 2 | no | no | C | D | Epoxy coated aluminum | 2025-01-02 | 4 | 3 | yes | piece | 1
GCHC RD 063.2/21-59 | GCHC RD | 063.2/21-59 | 4237779 | finoox | GCHC 063.2D/2x1-2548-2-D/6/80/2.10/1200/EXS/1/015023 | 12346 | 1 | 2 | 2548 | Axial | 95735 | 100.1 | 104041 | 106126 | 106028 | 106.61 | 107164 | 96337 | 301.1 | 23566 | 1135 | VT03143U.1 | 1983-02-01 | 1937-02-01 | E | 58.79 | 90.3 | 2025-04-27 | FlatCompact-BCD_2x1 | 1284 | 2096 | 961 |  |  | 257.2 | 35 | 35 | 630 | EC motor | 5060 | 2 | no | no | D | D | Epoxy coated aluminum | 2025-01-02 | 10 | 6 | yes | piece | 1
GCHC RD 050.2/21-29 | GCHC RD | 050.2/21-29 | 4236198 | finoox | GCHC 050.2D/2x1-2512-1-D/4/80/2.10/1200/EXS/1/015023 | 6547 | 1 | 2 | 2512 | Axial | 29415 | 30631 | 31687 | 32511 | 32711 | 33131 | 33273 | 29.83 | 200.73 | 6501 | 565 | VT03011U.1 | 0.099 | 0.28 | A+ | 2025-09-29 | 60.6 | 2025-02-17 | FlatCompact-BCD_2x1 | 1284 | 2096 | 936 |  |  | 177.1 | 22 | 22 | 500 | EC motor | 5060 | 1 | no | no | D | D | Epoxy coated aluminum | 2025-01-02 | 10 | 4 | yes | piece | 1
GCHC RD 050.2/13-35 | GCHC RD | 050.2/13-35 | 4241097 | finoox | GCHC 050.2D/1x3-2514-1-D/3/40/2.10/3600/EXS/1/015023 | 8131 | 3 | 1 | 2514 | Axial | 45175 | 48712 | 49339 | 50579 | 50714 | 49976 | 49813 | 45239 | 225.82 | 12178 | 695 | VT03011U.1 | 0.241 | 0.47 | A | 35.25 | 66.94 | 2025-06-18 | FlatCompact-BCD_1x3 | 3684 | 1088 | 936 |  |  | 232.1 | 28 | 28 | 500 | EC motor | 5060 | 1 | no | no | D | D | Epoxy coated aluminum | 2025-01-02 | 6 | 3 | yes | piece | 1
GCHC RD 080.3/12-50 | GCHC RD | 080.3/12-50 | 6117862 | finoox | GCHC 080.3D/1x2-3481-D-D/3/40/2.10/2400/AXS/1/015023 | 6697 | 2 | 1 | 3481 | Axial | 81388 | 85346 | 88264 | 88888 | 88579 | 87342 | 87628 | 80824 | 150.55 | 32903 | 850 | VT01526 | 3425 | 2025-03-03 | E | 49.8 | 81.34 | 2025-06-13 | FlatCompact-BCD_1x2 | 2484 | 1088 | 961 |  |  | 218 | 35 | 35 | 800 | AC motor | 50 | D | no | no | D | D | Aluminum | 2025-01-02 | 4 | 3 | yes | piece | 1
GCHC RD 080.3/12-55 | GCHC RD | 080.3/12-55 | 6173268 | finoox | GCHC 080.3D/1x2-3561-2-D/6/40/2.10/2400/AXS/1/015023 | 11581 | 2 | 1 | 3561 | Axial | 110032 | 118313 | 121626 | 124298 | 124098 | 123202 | 123563 | 109596 | 301.1 | 28600 | 930 | VT01445U.3 | 3466 | 1975-02-01 | E | 55.03 | 86.57 | 2025-01-26 | FlatCompact-BCD_1x2 | 2484 | 1088 | 970 |  |  | 264.1 | 42 | 42 | 800 | EC motor | 5060 | 2 | no | no | D | D | Aluminum | 2025-01-02 | 6 | 6 | yes | piece | 1
GCHC RD 050.3/12-46 | GCHC RD | 050.3/12-46 | 6153632 | finoox | GCHC 050.3B/1x2-3617-X-D/4/24/2.10/1440/AXS/1/015023 | 2933 | 2 | 1 | 3617 | Axial | 34078 | 36191 | 37415 | 37948 | 37.61 | 37269 | 37.34 | 33911 | 72.26 | 11413 | 1260 | VT01524 | 1989 | 2025-04-04 | E | 46.17 | 77.53 | 2025-01-06 | FlatCompact-BCD_1x2 | 1524 | 668 | 946 |  |  | 100.6 | 22 | 22 | 500 | AC motor | 60 | X | no | no | B | D | Aluminum | 2025-01-02 | 8 | 4 | yes | piece | 1
GCHC RD 045.2/13-49 | GCHC RD | 045.2/13-49 | 4239350 | finoox | GCHC 045.2C/1x3-0426-W-D/4/32/2.10/2700/EXS/1/015023 | 4973 | 3 | 1 | 426 | Axial | 55984 | 60344 | 61431 | 62746 | 62615 | 61617 | 61.59 | 55839 | 180.66 | 16150 | 1360 | VT0326U | 1249 | 2025-02-02 | D | 49.2 | 80.73 | 15 | FlatCompact-BCD_1x3 | 2784 | 888 | 871 |  |  | 186.3 | 28 | 28 | 450 | AC motor | 50 | W | no | no | C | D | Epoxy coated aluminum | 2025-01-02 | 6 | 4 | yes | piece | 1
GCHC RD 050.2/21-27 | GCHC RD | 050.2/21-27 | 4235136 | finoox | GCHC 050.2C/2x1-2337-S-D/3/64/2.10/900/AXS/1/015023 | 3736 | 1 | 2 | 2337 | Axial | 21.61 | 22265 | 23168 | 23607 | 23.63 | 23826 | 23898 | 21785 | 90.33 | 5877 | 510 | VT01437 | 0.159 | 0.16 | B | 2025-11-27 | 58.53 | 8 | FlatCompact-BCD_2x1 | 984 | 1696 | 946 |  |  | 123 | 18 | 18 | 500 | AC motor | 50 | S | no | no | C | D | Aluminum | 2025-01-02 | 12 | 3 | yes | piece | 1
GCHC RD 045.2/12-51 | GCHC RD | 045.2/12-51 | 4239266 | finoox | GCHC 045.2C/1x2-2409-1-D/4/32/2.10/1800/EXS/1/015023 | 4961 | 2 | 1 | 2409 | Axial | 40.63 | 43448 | 44475 | 45343 | 45234 | 44735 | 44752 | 40.74 | 120.44 | 11954 | 1500 | VT03007U.1 | 1044 | 2025-02-02 | D | 50.98 | 82.39 | 2025-04-10 | FlatCompact-BCD_1x2 | 1884 | 888 | 885 |  |  | 121.8 | 28 | 28 | 450 | EC motor | 5060 | 1 | no | no | C | D | Epoxy coated aluminum | 2025-01-02 | 8 | 4 | yes | piece | 1
GCHC RD 050.2/12-54 | GCHC RD | 050.2/12-54 | 4239880 | finoox | GCHC 050.2C/1x2-2420-2-D/3/32/2.10/1800/AXS/1/015023 | 5322 | 2 | 1 | 2420 | Axial | 46085 | 48658 | 50331 | 50873 | 50276 | 49815 | 49851 | 45751 | 90.33 | 18361 | 1600 | VT03013U.1 | 1838 | 1965-01-01 | E | 53.67 | 85.1 | 8 | FlatCompact-BCD_1x2 | 1884 | 888 | 957 |  |  | 125.8 | 28 | 28 | 500 | EC motor | 5060 | 2 | no | no | C | D | Aluminum | 2025-01-02 | 6 | 3 | yes | piece | 1
GCHC RD 063.2/13-32 | GCHC RD | 063.2/13-32 | 4242557 | finoox | GCHC 063.2D/1x3-2398-I-D/3/40/2.10/3600/EXS/1/015023 | 8008 | 3 | 1 | 2398 | Axial | 54914 | 57457 | 58708 | 59988 | 60152 | 60024 | 59973 | 55239 | 225.82 | 14957 | 460 | VT01442 | 0.397 | 0.32 | B | 31.71 | 63.4 | 2025-06-18 | FlatCompact-BCD_1x3 | 3684 | 1088 | 948 |  |  | 245 | 28 | 28 | 630 | AC motor | 60 | I | no | no | D | D | Epoxy coated aluminum | 2025-01-02 | 4 | 3 | yes | piece | 1
GCHC RD 050.2/11-40 | GCHC RD | 050.2/11-40 | 4239655 | finoox | GCHC 050.2C/1x1-2421-1-D/6/32/2.10/900/EXS/1/015023 | 3289 | 1 | 1 | 2421 | Axial | 24353 | 25297 | 26547 | 27071 | 27073 | 27488 | 27672 | 24575 | 90.33 | 5771 | 1150 | VT03011U.1 | 0.37 | 1975-01-01 | D | 40.25 | 71.56 | 2025-08-07 | FlatCompact-BCD_1x1 | 984 | 888 | 936 |  |  | 81.1 | 22 | 22 | 500 | EC motor | 5060 | 1 | no | no | C | D | Epoxy coated aluminum | 2025-01-02 | 12 | 6 | yes | piece | 1
GCHC RD 063.2/23-35 | GCHC RD | 063.2/23-35 | 4238163 | finoox | GCHC 063.2D/2x3-2400-K-D/6/80/2.10/3600/EXS/1/015023 | 21732 | 3 | 2 | 2400 | Axial | 136169 | 144714 | 148912 | 153646 | 154583 | 155934 | 156673 | 137076 | 903.29 | 27900 | 490 | VT01442 | 0.948 | 0.34 | B | 34.88 | 66.76 | 75.1 | FlatCompact-BCD_2x3 | 3684 | 2096 | 1148 |  |  | 583.6 | 42 | 42 | 630 | AC motor | 60 | K | no | no | D | D | Epoxy coated aluminum | 2025-01-02 | 6 | 6 | yes | piece | 1
GCHC RD 063.2/13-65 | GCHC RD | 063.2/13-65 | 4241754 | finoox | GCHC 063.2C/1x3-2551-2-D/3/32/2.10/2700/AXS/1/015023 | 11258 | 3 | 1 | 2551 | Axial | 82218 | 90703 | 91555 | 92951 | 93054 | 89747 | 89.31 | 80963 | 135.49 | 40238 | 1360 | VT03143U.1 | 7433 | 4 | E | 65.02 | 96.57 | 2025-01-12 | FlatCompact-BCD_1x3 | 2784 | 888 | 961 |  |  | 237.2 | 35 | 35 | 630 | EC motor | 5060 | 2 | no | no | C | D | Aluminum | 2025-01-02 | 4 | 3 | yes | piece | 1
GCHC RD 063.2/22-30 | GCHC RD | 063.2/22-30 | 4237978 | finoox | GCHC 063.2D/2x2-2506-1-D/3/80/2.10/2400/AXS/1/015023 | 12848 | 2 | 2 | 2506 | Axial | 75368 | 78979 | 80805 | 82561 | 82752 | 82.59 | 82562 | 75.78 | 301.1 | 20338 | 540 | VT03145U.1 | 0.308 | 0.45 | A+ | 30.28 | 61.96 | 2025-09-26 | FlatCompact-BCD_2x2 | 2484 | 2096 | 965 |  |  | 295.7 | 35 | 35 | 630 | EC motor | 5060 | 1 | no | no | D | D | Aluminum | 2025-01-02 | 6 | 3 | yes | piece | 1
GCHC RD 063.2/14-45 | GCHC RD | 063.2/14-45 | 4242001 | finoox | GCHC 063.2C/1x4-2558-2-D/3/32/2.10/3600/EXS/1/015023 | 11695 | 4 | 1 | 2558 | Axial | 79588 | 90583 | 90.48 | 92253 | 92411 | 88714 | 88522 | 78.59 | 180.66 | 35491 | 950 | VT03144U.1 | 2267 | 1 | D | 45.05 | 76.72 | 2025-05-15 | FlatCompact-BCD_1x4 | 3684 | 888 | 973 |  |  | 236.2 | 35 | 35 | 630 | EC motor | 5060 | 2 | no | no | C | D | Epoxy coated aluminum | 2025-01-02 | 4 | 3 | yes | piece | 1
GCHC RD 080.2/23-36 | GCHC RD | 080.2/23-36 | 4239023 | finoox | GCHC 080.2D/2x3-2499-1-D/4/80/2.10/3600/EXS/1/015023 | 25254 | 3 | 2 | 2499 | Axial | 168.37 | 177289 | 181843 | 185.82 | 185857 | 185402 | 185555 | 169184 | 602.19 | 44107 | 465 | VT03062U.1 | 1168 | 0.95 | B | 35.73 | 67.61 | 54.8 | FlatCompact-BCD_2x3 | 3684 | 2096 | 1158 |  |  | 513.3 | 54 | 54 | 800 | EC motor | 5060 | 1 | no | no | D | D | Epoxy coated aluminum | 2025-01-02 | 4 | 4 | yes | piece | 1
GCHC RD 050.2/24-42 | GCHC RD | 050.2/24-42 | 4235984 | finoox | GCHC 050.2C/2x4-2516-1-D/4/64/2.10/3600/EXS/1/015023 | 18403 | 4 | 2 | 2516 | Axial | 131364 | 138167 | 141778 | 145003 | 144993 | 144839 | 144898 | 131974 | 481.75 | 34027 | 820 | VT03011U.1 | 2025-01-01 | 0.68 | B | 42.07 | 73.89 | 41.4 | FlatCompact-BCD_2x4 | 3684 | 1696 | 1136 |  |  | 424.4 | 42 | 42 | 500 | EC motor | 5060 | 1 | no | no | C | D | Epoxy coated aluminum | 2025-01-02 | 4 | 4 | yes | piece | 1
GCHC RD 050.2/22-46 | GCHC RD | 050.2/22-46 | 4236482 | finoox | GCHC 050.2D/2x2-2520-1-D/3/80/2.10/2400/AXS/1/015023 | 9939 | 2 | 2 | 2520 | Axial | 87644 | 92403 | 94411 | 96339 | 96388 | 95665 | 95662 | 87983 | 301.1 | 25277 | 1070 | VT03011U.1 | 1071 | 2025-04-01 | C | 46.05 | 77.72 | 2025-09-26 | FlatCompact-BCD_2x2 | 2484 | 2096 | 936 |  |  | 291.9 | 35 | 35 | 500 | EC motor | 5060 | 1 | no | no | D | D | Aluminum | 2025-01-02 | 6 | 3 | yes | piece | 1
GCHC RD 050.2/23-60 | GCHC RD | 050.2/23-60 | 4236764 | finoox | GCHC 050.2D/2x3-2563-2-D/3/80/2.10/3600/AXS/1/015023 | 18526 | 3 | 2 | 2563 | Axial | 171287 | 186214 | 190181 | 192807 | 192497 | 187862 | 187777 | 170162 | 451.65 | 59524 | 1680 | VT03013U.1 | 5905 | 1975-01-01 | E | 60.45 | 92.32 | 43.2 | FlatCompact-BCD_2x3 | 3684 | 2096 | 1157 |  |  | 458 | 54 | 54 | 500 | EC motor | 5060 | 2 | no | no | D | D | Aluminum | 2025-01-02 | 4 | 3 | yes | piece | 1
GCHC RD 063.2/22-65 | GCHC RD | 063.2/22-65 | 4237138 | finoox | GCHC 063.2C/2x2-2550-2-D/3/64/2.10/1800/EXS/1/015023 | 16262 | 2 | 2 | 2550 | Axial | 102494 | 109686 | 113.17 | 114.22 | 112542 | 110544 | 110673 | 101.22 | 180.66 | 50472 | 1285 | VT03143U.1 | 8364 | 2026-03-01 | E | 65.07 | 96.62 | 2025-02-18 | FlatCompact-BCD_2x2 | 1884 | 1696 | 961 |  |  | 303.8 | 42 | 42 | 630 | EC motor | 5060 | 2 | no | no | C | D | Epoxy coated aluminum | 2025-01-02 | 6 | 3 | yes | piece | 1
GCHC RD 050.2/22-42 | GCHC RD | 050.2/22-42 | 4235525 | finoox | GCHC 050.2C/2x2-2518-1-D/6/64/2.10/1800/EXS/1/015023 | 10890 | 2 | 2 | 2518 | Axial | 78877 | 85793 | 87.75 | 90253 | 90614 | 89.75 | 89804 | 79173 | 361.32 | 18301 | 945 | VT03011U.1 | 0.851 | 1 | C | 42.34 | 73.88 | 31.2 | FlatCompact-BCD_2x2 | 1884 | 1696 | 936 |  |  | 262.5 | 35 | 35 | 500 | EC motor | 5060 | 1 | no | no | C | D | Epoxy coated aluminum | 2025-01-02 | 12 | 6 | yes | piece | 1
GCHC RD 050.2/12-40 | GCHC RD | 050.2/12-40 | 4239932 | finoox | GCHC 050.2C/1x2-2518-1-D/4/32/2.10/1800/EXS/1/015023 | 4845 | 2 | 1 | 2518 | Axial | 36197 | 38295 | 39208 | 40025 | 40019 | 39798 | 39838 | 36.37 | 120.44 | 9877 | 945 | VT03011U.1 | 0.41 | 1 | C | 39.58 | 71.01 | 10 | FlatCompact-BCD_1x2 | 1884 | 888 | 936 |  |  | 124.6 | 22 | 22 | 500 | EC motor | 5060 | 1 | no | no | C | D | Epoxy coated aluminum | 2025-01-02 | 8 | 4 | yes | piece | 1
GCHC RD 080.2/23-46 | GCHC RD | 080.2/23-46 | 4239083 | finoox | GCHC 080.2D/2x3-2544-2-D/4/80/2.10/3600/EXS/1/015023 | 29277 | 3 | 2 | 2544 | Axial | 214184 | 229844 | 235139 | 239519 | 238554 | 235267 | 235453 | 214581 | 602.19 | 65047 | 655 | VT03060U.1 | 3223 | 2025-05-01 | C | 46.05 | 77.93 | 54.8 | FlatCompact-BCD_2x3 | 3684 | 2096 | 1163 |  |  | 534.3 | 54 | 54 | 800 | EC motor | 5060 | 2 | no | no | D | D | Epoxy coated aluminum | 2025-01-02 | 4 | 4 | yes | piece | 1
GCHC RD 080.3/23-55 | GCHC RD | 080.3/23-55 | 6204554 | finoox | GCHC 080.3D/2x3-3559-2-D/3/80/2.10/3600/AXS/1/015023 | 32045 | 3 | 2 | 3559 | Axial | 283093 | 300489 | 304125 | 312981 | 314378 | 311668 | 306901 | 282601 | 451.65 | 126154 | 1045 | VT01445U.3 | 13771 | 1965-03-01 | E | 55.34 | 87.22 | 46.5 | FlatCompact-BCD_2x3 | 3684 | 2096 | 1170 |  |  | 601.9 | 64 | 64 | 800 | EC motor | 5060 | 2 | no | no | D | D | Aluminum | 2025-01-02 | 2 | 3 | yes | piece | 1
GCHC RD 050.3/14-49 | GCHC RD | 050.3/14-49 | 6078040 | finoox | GCHC 050.3C/1x4-3616-W-D/6/32/2.10/3600/AXS/1/015023 | 8055 | 4 | 1 | 3616 | Axial | 108981 | 115227 | 118736 | 121441 | 121387 | 121574 | 122117 | 109654 | 361.32 | 25495 | 1240 | VT01524 | 2758 | 2025-02-03 | D | 48.79 | 80.45 | 31.4 | FlatCompact-BCD_1x4 | 3684 | 888 | 946 |  |  | 293.9 | 42 | 42 | 500 | AC motor | 50 | W | no | no | C | D | Aluminum | 2025-01-02 | 4 | 6 | yes | piece | 1
GCHC RD 050.2/13-35 | GCHC RD | 050.2/13-35 | 4234627 | finoox | GCHC 050.2B/1x3-2336-D-D/4/24/2.10/2160/AXS/1/015023 | 4214 | 3 | 1 | 2336 | Axial | 32353 | 33797 | 34808 | 35521 | 35533 | 35549 | 35627 | 32475 | 108.39 | 8377 | 660 | VT01437 | 0.397 | 0.33 | C | 35.18 | 66.63 | 2025-09-08 | FlatCompact-BCD_1x3 | 2244 | 668 | 946 |  |  | 133.8 | 22 | 22 | 500 | AC motor | 50 | D | no | no | B | D | Aluminum | 2025-01-02 | 6 | 4 | yes | piece | 1
GCHC RD 050.2/22-33 | GCHC RD | 050.2/22-33 | 4235361 | finoox | GCHC 050.2C/2x2-2333-S-D/4/64/2.10/1800/AXS/1/015023 | 6781 | 2 | 2 | 2333 | Axial | 54419 | 57026 | 58803 | 60.24 | 60.4 | 60621 | 60812 | 54926 | 240.88 | 12999 | 530 | VT01435 | 0.597 | 0.35 | C | 32.63 | 64.17 | 2025-06-20 | FlatCompact-BCD_2x2 | 1884 | 1696 | 946 |  |  | 245.9 | 28 | 28 | 500 | AC motor | 50 | S | no | no | C | D | Aluminum | 2025-01-02 | 8 | 4 | yes | piece | 1
GCHC RD 050.2/22-41 | GCHC RD | 050.2/22-41 | 4236352 | finoox | GCHC 050.2D/2x2-2354-W-D/6/80/2.10/2400/AXS/1/015023 | 10681 | 2 | 2 | 2354 | Axial | 97.9 | 103649 | 107001 | 110288 | 111024 | 112144 | 112742 | 99206 | 602.19 | 20043 | 865 | VT03093U | 0.818 | 0.97 | B | 40.94 | 72.61 | 52 | FlatCompact-BCD_2x2 | 2484 | 2096 | 919 |  |  | 396.7 | 42 | 42 | 500 | AC motor | 50 | W | no | no | D | D | Aluminum | 2025-01-02 | 8 | 6 | yes | piece | 1
GCHC RD 050.2/24-26 | GCHC RD | 050.2/24-26 | 4235918 | finoox | GCHC 050.2C/2x4-2389-J-D/4/64/2.10/3600/EXS/1/015023 | 13403 | 4 | 2 | 2389 | Axial | 82171 | 87491 | 89307 | 91.82 | 92303 | 91986 | 92021 | 86411 | 481.75 | 18972 | 450 | VT01437 | 0.658 | 0.17 | B | 26.19 | 58.01 | 40.1 | FlatCompact-BCD_2x4 | 3684 | 1696 | 1146 |  |  | 441.3 | 35 | 35 | 500 | AC motor | 60 | J | no | no | C | D | Epoxy coated aluminum | 2025-01-02 | 6 | 4 | yes | piece | 1
GCHC RD 050.2/12-33 | GCHC RD | 050.2/12-33 | 4234532 | finoox | GCHC 050.2B/1x2-2390-K-D/3/24/2.10/1440/EXS/1/015023 | 2810 | 2 | 1 | 2390 | Axial | 20724 | 21669 | 22331 | 22663 | 22563 | 22453 | 22457 | 20725 | 54.2 | 7068 | 760 | VT01437 | 0.37 | 0.35 | D | 33.33 | 64.68 | 2025-06-04 | FlatCompact-BCD_1x2 | 1524 | 668 | 946 |  |  | 87.3 | 18 | 18 | 500 | AC motor | 60 | K | no | no | B | D | Epoxy coated aluminum | 2025-01-02 | 8 | 3 | yes | piece | 1
GCHC RD 050.2/13-45 | GCHC RD | 050.2/13-45 | 4234638 | finoox | GCHC 050.2B/1x3-2348-S-D/3/24/2.10/2160/AXS/1/015023 | 4035 | 3 | 1 | 2348 | Axial | 38974 | 43213 | 44126 | 44575 | 44193 | 43005 | 42943 | 38.95 | 81.3 | 16464 | 1180 | VT03150U | 1683 | 0.9 | E | 45.11 | 76.55 | 2025-01-07 | FlatCompact-BCD_1x3 | 2244 | 668 | 919 |  |  | 131.8 | 28 | 28 | 500 | AC motor | 50 | S | no | no | B | D | Aluminum | 2025-01-02 | 6 | 3 | yes | piece | 1
GCHC RD 050.2/11-43 | GCHC RD | 050.2/11-43 | 4240500 | finoox | GCHC 050.2D/1x1-2348-S-D/3/40/2.10/1200/AXS/1/015023 | 2485 | 1 | 1 | 2348 | Axial | 24.76 | 25877 | 26729 | 27.19 | 27119 | 27115 | 27.13 | 24833 | 75.27 | 7561 | 1180 | VT03150U | 0.502 | 0.9 | D | 42.81 | 74.18 | 2025-06-06 | FlatCompact-BCD_1x1 | 1284 | 1088 | 919 |  |  | 95.5 | 22 | 22 | 500 | AC motor | 50 | S | no | no | D | D | Aluminum | 2025-01-02 | 10 | 3 | yes | piece | 1
GCHC RD 063.2/21-20 | GCHC RD | 063.2/21-20 | 4237660 | finoox | GCHC 063.2D/2x1-2399-J-D/3/80/2.10/1200/AXS/1/015023 | 6044 | 1 | 2 | 2399 | Axial | 27765 | 28776 | 29665 | 30329 | 30468 | 30735 | 30864 | 28074 | 150.55 | 6883 | 290 | VT01442 | 0.14 | 0.14 | A | 20.15 | 51.66 | 2025-02-13 | FlatCompact-BCD_2x1 | 1284 | 2096 | 948 |  |  | 171.2 | 22 | 22 | 630 | AC motor | 60 | J | no | no | D | D | Aluminum | 2025-01-02 | 10 | 3 | yes | piece | 1
GCHC RD 063.2/22-33 | GCHC RD | 063.2/22-33 | 4237903 | finoox | GCHC 063.2D/2x2-2398-I-D/3/80/2.10/2400/EXS/1/015023 | 11034 | 2 | 2 | 2398 | Axial | 73096 | 76504 | 78203 | 79902 | 80123 | 79955 | 79888 | 73531 | 301.1 | 19943 | 460 | VT01442 | 0.529 | 0.32 | B | 32.98 | 64.65 | 2025-09-26 | FlatCompact-BCD_2x2 | 2484 | 2096 | 948 |  |  | 309.3 | 35 | 35 | 630 | AC motor | 60 | I | no | no | D | D | Epoxy coated aluminum | 2025-01-02 | 6 | 3 | yes | piece | 1
GCHC RD 050.2/24-56 | GCHC RD | 050.2/24-56 | 4236022 | finoox | GCHC 050.2C/2x4-2559-2-D/3/64/2.10/3600/AXS/1/015023 | 20823 | 4 | 2 | 2559 | Axial | 150574 | 167931 | 169158 | 172281 | 172398 | 167376 | 166608 | 148748 | 361.32 | 57959 | 1330 | VT03013U.1 | 4171 | 2025-08-01 | D | 55.56 | 87.39 | 34.6 | FlatCompact-BCD_2x4 | 3684 | 1696 | 1157 |  |  | 431.5 | 54 | 54 | 500 | EC motor | 5060 | 2 | no | no | C | D | Aluminum | 2025-01-02 | 4 | 3 | yes | piece | 1
GCHC RD 045.2/23-51 | GCHC RD | 045.2/23-51 | 4235003 | finoox | GCHC 045.2C/2x3-2530-1-D/6/64/2.10/2700/EXS/1/015023 | 14465 | 3 | 2 | 2530 | Axial | 121.93 | 128764 | 132.74 | 136272 | 136669 | 137.51 | 138.14 | 123122 | 541.97 | 26893 | 1200 | VT03007U.1 | 1678 | 2025-01-01 | C | 50.62 | 82.26 | 46.3 | FlatCompact-BCD_2x3 | 2784 | 1696 | 885 |  |  | 368.7 | 42 | 42 | 450 | EC motor | 5060 | 1 | no | no | C | D | Epoxy coated aluminum | 2025-01-02 | 6 | 6 | yes | piece | 1
GCHC RD 080.2/11-37 | GCHC RD | 080.2/11-37 | 4242826 | finoox | GCHC 080.2D/1x1-2486-1-D/6/40/2.10/1200/AXS/1/015023 | 5395 | 1 | 1 | 2486 | Axial | 36186 | 37792 | 39391 | 40351 | 40469 | 40981 | 41268 | 36489 | 150.55 | 8006 | 565 | VT03061U.1 | 0.366 | 1955-01-01 | C | 36.58 | 67.96 | 2025-06-12 | FlatCompact-BCD_1x1 | 1284 | 1088 | 958 |  |  | 119.9 | 22 | 22 | 800 | EC motor | 5060 | 1 | no | no | D | D | Aluminum | 2025-01-02 | 10 | 6 | yes | piece | 1
GCHC RD 050.2/13-44 | GCHC RD | 050.2/13-44 | 4240176 | finoox | GCHC 050.2C/1x3-2520-1-D/3/32/2.10/2700/AXS/1/015023 | 6565 | 3 | 1 | 2520 | Axial | 53544 | 55.62 | 57464 | 58278 | 57964 | 57875 | 57955 | 53611 | 135.49 | 17459 | 1070 | VT03011U.1 | 0.859 | 2025-04-01 | D | 44.17 | 75.72 | 2025-05-11 | FlatCompact-BCD_1x3 | 2784 | 888 | 936 |  |  | 167.4 | 28 | 28 | 500 | EC motor | 5060 | 1 | no | no | C | D | Aluminum | 2025-01-02 | 4 | 3 | yes | piece | 1
GCHC RD 050.2/21-55 | GCHC RD | 050.2/21-55 | 4235339 | finoox | GCHC 050.2C/2x1-2563-2-D/4/64/2.10/900/AXS/1/015023 | 6388 | 1 | 2 | 2563 | Axial | 55737 | 56677 | 60075 | 60486 | 59828 | 60634 | 61116 | 55.89 | 120.44 | 17940 | 1680 | VT03013U.1 | 2127 | 1975-01-01 | E | 54.93 | 86.35 | 2025-04-11 | FlatCompact-BCD_2x1 | 984 | 1696 | 957 |  |  | 138.4 | 28 | 28 | 500 | EC motor | 5060 | 2 | no | no | C | D | Aluminum | 2025-01-02 | 8 | 4 | yes | piece | 1
GCHC RD 063.2/22-34 | GCHC RD | 063.2/22-34 | 4237995 | finoox | GCHC 063.2D/2x2-2508-1-D/6/80/2.10/2400/EXS/1/015023 | 17746 | 2 | 2 | 2508 | Axial | 100.48 | 106376 | 109357 | 112951 | 113693 | 114658 | 115197 | 101752 | 602.19 | 20887 | 615 | VT03145U.1 | 0.476 | 0.65 | A | 33.5 | 65.17 | 52 | FlatCompact-BCD_2x2 | 2484 | 2096 | 965 |  |  | 388.1 | 42 | 42 | 630 | EC motor | 5060 | 1 | no | no | D | D | Epoxy coated aluminum | 2025-01-02 | 8 | 6 | yes | piece | 1
GCHC RD 063.2/11-55 | GCHC RD | 063.2/11-55 | 4242185 | finoox | GCHC 063.2D/1x1-2548-2-D/3/40/2.10/1200/EXS/1/015023 | 5269 | 1 | 1 | 2548 | Axial | 33349 | 35545 | 36562 | 37079 | 36837 | 36374 | 36.34 | 33169 | 75.27 | 13161 | 1135 | VT03143U.1 | 1341 | 1937-02-01 | E | 54.92 | 86.3 | 2025-06-06 | FlatCompact-BCD_1x1 | 1284 | 1088 | 961 |  |  | 114 | 22 | 22 | 630 | EC motor | 5060 | 2 | no | no | D | D | Epoxy coated aluminum | 2025-01-02 | 10 | 3 | yes | piece | 1
GCHC RD 080.2/22-36 | GCHC RD | 080.2/22-36 | 4238676 | finoox | GCHC 080.2D/2x2-2483-1-D/4/80/2.10/2400/EXS/1/015023 | 18618 | 2 | 2 | 2483 | Axial | 113851 | 119974 | 123012 | 125668 | 125942 | 125279 | 125372 | 114239 | 401.46 | 30131 | 470 | VT03061U.1 | 0.835 | 0.9 | B | 36.17 | 67.84 | 36.3 | FlatCompact-BCD_2x2 | 2484 | 2096 | 958 |  |  | 352.4 | 42 | 42 | 800 | EC motor | 5060 | 1 | no | no | D | D | Epoxy coated aluminum | 2025-01-02 | 6 | 4 | yes | piece | 1
GCHC RD 080.3/23-62 | GCHC RD | 080.3/23-62 | 6087940 | finoox | GCHC 080.3D/2x3-3558-2-D/3/80/2.10/3600/AXS/1/015023 | 32045 | 3 | 2 | 3558 | Axial | 273721 | 288952 | 293704 | 301432 | 302815 | 300558 | 296087 | 272845 | 451.65 | 118313 | 1060 | VT01445U.3 | 14595 | 2025-04-04 | E | 61.81 | 93.69 | 46.5 | FlatCompact-BCD_2x3 | 3684 | 2096 | 1170 |  |  | 601.9 | 64 | 64 | 800 | EC motor | 5060 | 2 | no | no | D | D | Aluminum | 2025-01-02 | 2 | 3 | yes | piece | 1
GCHC RD 080.3/12-46 | GCHC RD | 080.3/12-46 | 6091265 | finoox | GCHC 080.3D/1x2-3563-2-D/6/40/2.10/2400/AXS/1/015023 | 11504 | 2 | 1 | 3563 | Axial | 86227 | 90776 | 93949 | 96161 | 96257 | 96549 | 96.98 | 86667 | 301.1 | 19858 | 670 | VT01445U.3 | 1342 | 2015-01-01 | D | 45.52 | 77.06 | 2025-04-25 | FlatCompact-BCD_1x2 | 2484 | 1088 | 970 |  |  | 262.7 | 35 | 35 | 800 | EC motor | 5060 | 2 | no | no | D | D | Aluminum | 2025-01-02 | 6 | 6 | yes | piece | 1
GCHC RD 050.3/11-44 | GCHC RD | 050.3/11-44 | 6055197 | finoox | GCHC 050.3C/1x1-3616-W-D/4/32/2.10/900/EXS/1/015023 | 2377 | 1 | 1 | 3616 | Axial | 22741 | 23155 | 24471 | 24709 | 24533 | 24876 | 25036 | 22914 | 60.22 | 6916 | 1240 | VT01524 | 0.677 | 2025-02-03 | E | 43.68 | 74.99 | 2025-02-05 | FlatCompact-BCD_1x1 | 984 | 888 | 946 |  |  | 77.7 | 18 | 18 | 500 | AC motor | 50 | W | no | no | C | D | Epoxy coated aluminum | 2025-01-02 | 8 | 4 | yes | piece | 1
GCHC RD 050.2/14-36 | GCHC RD | 050.2/14-36 | 4240248 | finoox | GCHC 050.2C/1x4-2336-D-D/6/32/2.10/3600/AXS/1/015023 | 7868 | 4 | 1 | 2336 | Axial | 62404 | 66536 | 68085 | 70.5 | 70919 | 71227 | 71521 | 63.03 | 361.32 | 13011 | 660 | VT01437 | 0.514 | 0.33 | B | 35.93 | 67.6 | 2025-05-29 | FlatCompact-BCD_1x4 | 3684 | 888 | 946 |  |  | 276.4 | 35 | 35 | 500 | AC motor | 50 | D | no | no | C | D | Aluminum | 2025-01-02 | 6 | 6 | yes | piece | 1
GCHC RD 080.2/21-38 | GCHC RD | 080.2/21-38 | 4238382 | finoox | GCHC 080.2D/2x1-2448-1-D/3/80/2.10/1200/AXS/1/015023 | 7672 | 1 | 2 | 2448 | Axial | 62207 | 65848 | 67896 | 68911 | 68.55 | 67926 | 67948 | 62054 | 150.55 | 21841 | 630 | VT03061U.1 | 0.922 | 2025-01-02 | C | 38.28 | 69.79 | 2025-03-15 | FlatCompact-BCD_2x1 | 1284 | 2096 | 958 |  |  | 179.4 | 35 | 35 | 800 | EC motor | 5060 | 1 | no | no | D | D | Aluminum | 2025-01-02 | 10 | 3 | yes | piece | 1
GCHC RD 050.2/12-43 | GCHC RD | 050.2/12-43 | 4240783 | finoox | GCHC 050.2D/1x2-2386-K-D/4/40/2.10/2400/AXS/1/015023 | 4592 | 2 | 1 | 2386 | Axial | 48.97 | 52878 | 53811 | 55198 | 55275 | 54615 | 54542 | 49025 | 200.73 | 12526 | 910 | VT01435 | 0.785 | 0.92 | D | 43.3 | 74.84 | 2025-08-16 | FlatCompact-BCD_1x2 | 2484 | 1088 | 946 |  |  | 187.7 | 28 | 28 | 500 | AC motor | 60 | K | no | no | D | D | Aluminum | 2025-01-02 | 8 | 4 | yes | piece | 1
GCHC RD 050.2/11-18 | GCHC RD | 050.2/11-18 | 4239615 | finoox | GCHC 050.2C/1x1-2389-J-D/4/32/2.10/900/AXS/1/015023 | 2254 | 1 | 1 | 2389 | Axial | 10275 | 1962-10-01 | 2025-01-11 | 11323 | 11354 | 11549 | 11624 | 10428 | 60.22 | 2372 | 450 | VT01437 | 0.082 | 0.17 | B | 17.68 | 48.98 | 2025-01-05 | FlatCompact-BCD_1x1 | 984 | 888 | 946 |  |  | 74.1 | 16 | 16 | 500 | AC motor | 60 | J | no | no | C | D | Aluminum | 2025-01-02 | 8 | 4 | yes | piece | 1
GCHC RD 050.2/13-37 | GCHC RD | 050.2/13-37 | 4241050 | finoox | GCHC 050.2D/1x3-2390-K-D/4/40/2.10/3600/EXS/1/015023 | 7327 | 3 | 1 | 2390 | Axial | 60435 | 63.14 | 64858 | 66463 | 66882 | 67247 | 67394 | 61.1 | 301.1 | 14117 | 760 | VT01437 | 0.502 | 0.35 | B | 37.21 | 68.9 | 2025-02-25 | FlatCompact-BCD_1x3 | 3684 | 1088 | 946 |  |  | 261.7 | 35 | 35 | 500 | AC motor | 60 | K | no | no | D | D | Epoxy coated aluminum | 2025-01-02 | 4 | 4 | yes | piece | 1
GCHC RD 050.2/21-48 | GCHC RD | 050.2/21-48 | 4235147 | finoox | GCHC 050.2C/2x1-2347-D-D/6/64/2.10/900/EXS/1/015023 | 5290 | 1 | 2 | 2347 | Axial | 56095 | 57449 | 60667 | 61561 | 61374 | 62491 | 63045 | 56647 | 180.66 | 13859 | 1390 | VT03150U | 1943-01-01 | 1941-01-01 | D | 48.12 | 79.53 | 2025-03-16 | FlatCompact-BCD_2x1 | 984 | 1696 | 919 |  |  | 156.3 | 28 | 28 | 500 | AC motor | 50 | D | no | no | C | D | Epoxy coated aluminum | 2025-01-02 | 8 | 6 | yes | piece | 1
GCHC RD 045.2/13-50 | GCHC RD | 045.2/13-50 | 4234296 | finoox | GCHC 045.2B/1x3-2419-1-D/3/24/2.10/2160/AXS/1/015023 | 5210 | 3 | 1 | 2419 | Axial | 37559 | 40796 | 41713 | 42333 | 41799 | 40888 | 40811 | 36812 | 81.3 | 14797 | 1350 | VT03007U.1 | 1152 | 1965-01-01 | E | 49.53 | 80.96 | 2025-01-07 | FlatCompact-BCD_1x3 | 2244 | 668 | 885 |  |  | 112.9 | 28 | 28 | 450 | EC motor | 5060 | 1 | no | no | B | D | Aluminum | 2025-01-02 | 6 | 3 | yes | piece | 1
GCHC RD 045.2/11-39 | GCHC RD | 045.2/11-39 | 4239208 | finoox | GCHC 045.2C/1x1-2527-1-D/3/32/2.10/900/AXS/1/015023 | 2589 | 1 | 1 | 2527 | Axial | 13493 | 13697 | 14359 | 14548 | 14519 | 14668 | 14747 | 13552 | 45.16 | 3953 | 975 | VT03007U.1 | 0.151 | 0.68 | C | 38.57 | 69.86 | 2025-09-03 | FlatCompact-BCD_1x1 | 984 | 888 | 885 |  |  | 65.6 | 16 | 16 | 450 | EC motor | 5060 | 1 | no | no | C | D | Aluminum | 2025-01-02 | 8 | 3 | yes | piece | 1
GCHC RD 045.2/24-39 | GCHC RD | 045.2/24-39 | 4235049 | finoox | GCHC 045.2C/2x4-2523-1-D/3/64/2.10/3600/EXS/1/015023 | 14895 | 4 | 2 | 2523 | Axial | 81779 | 85389 | 87348 | 89.32 | 89.59 | 89526 | 89458 | 82416 | 361.32 | 21660 | 675 | VT03007U.1 | 0.46 | 0.3 | A | 39.07 | 70.88 | 2025-08-30 | FlatCompact-BCD_2x4 | 3684 | 1696 | 1085 |  |  | 373.7 | 35 | 35 | 450 | EC motor | 5060 | 1 | no | no | C | D | Epoxy coated aluminum | 2025-01-02 | 4 | 3 | yes | piece | 1
GCHC RD 063.2/22-43 | GCHC RD | 063.2/22-43 | 4237162 | finoox | GCHC 063.2C/2x2-2555-2-D/6/64/2.10/1800/AXS/1/015023 | 14607 | 2 | 2 | 2555 | Axial | 106059 | 112157 | 115925 | 118614 | 118666 | 118.92 | 119.44 | 106769 | 361.32 | 24786 | 800 | VT03144U.1 | 1518 | 0.69 | C | 43.13 | 74.67 | 32.4 | FlatCompact-BCD_2x2 | 1884 | 1696 | 973 |  |  | 284.9 | 42 | 42 | 630 | EC motor | 5060 | 2 | no | no | C | D | Aluminum | 2025-01-02 | 8 | 6 | yes | piece | 1
GCHC RD 050.2/23-59 | GCHC RD | 050.2/23-59 | 4236760 | finoox | GCHC 050.2D/2x3-2562-2-D/6/80/2.10/3600/AXS/1/015023 | 23426 | 3 | 2 | 2562 | Axial | 240163 | 252944 | 261556 | 267.69 | 268049 | 270038 | 271172 | 242195 | 903.29 | 53965 | 1595 | VT03013U.1 | 5232 | 1965-01-01 | D | 58.57 | 90.44 | 81.5 | FlatCompact-BCD_2x3 | 3684 | 2096 | 1157 |  |  | 597.2 | 64 | 64 | 500 | EC motor | 5060 | 2 | no | no | D | D | Aluminum | 2025-01-02 | 4 | 6 | yes | piece | 1
GCHC RD 050.2/22-42 | GCHC RD | 050.2/22-42 | 4236464 | finoox | GCHC 050.2D/2x2-2517-1-D/3/80/2.10/2400/AXS/1/015023 | 9939 | 2 | 2 | 2517 | Axial | 76472 | 80161 | 82011 | 83785 | 83963 | 83769 | 83743 | 76883 | 301.1 | 20752 | 880 | VT03011U.1 | 0.619 | 0.84 | B | 41.8 | 73.47 | 2025-09-26 | FlatCompact-BCD_2x2 | 2484 | 2096 | 936 |  |  | 291.9 | 35 | 35 | 500 | EC motor | 5060 | 1 | no | no | D | D | Aluminum | 2025-01-02 | 6 | 3 | yes | piece | 1
GCHC RD 050.2/21-40 | GCHC RD | 050.2/21-40 | 4235284 | finoox | GCHC 050.2C/2x1-2518-1-D/3/64/2.10/900/AXS/1/015023 | 4918 | 1 | 2 | 2518 | Axial | 32194 | 32778 | 34481 | 34828 | 34625 | 35034 | 35221 | 32303 | 90.33 | 10225 | 945 | VT03011U.1 | 0.401 | 1 | C | 39.79 | 71.21 | 2025-03-08 | FlatCompact-BCD_2x1 | 984 | 1696 | 936 |  |  | 119.3 | 22 | 22 | 500 | EC motor | 5060 | 1 | no | no | C | D | Aluminum | 2025-01-02 | 8 | 3 | yes | piece | 1
GCHC RD 050.2/21-40 | GCHC RD | 050.2/21-40 | 4236234 | finoox | GCHC 050.2D/2x1-2518-1-D/4/80/2.10/1200/EXS/1/015023 | 6630 | 1 | 2 | 2518 | Axial | 44899 | 46661 | 48471 | 49402 | 49587 | 50001 | 50145 | 45357 | 200.73 | 10953 | 945 | VT03011U.1 | 0.38 | 1 | B | 40.3 | 71.8 | 2025-01-18 | FlatCompact-BCD_2x1 | 1284 | 2096 | 936 |  |  | 178.5 | 28 | 28 | 500 | EC motor | 5060 | 1 | no | no | D | D | Epoxy coated aluminum | 2025-01-02 | 10 | 4 | yes | piece | 1
GCHC RD 050.2/21-29 | GCHC RD | 050.2/21-29 | 4235251 | finoox | GCHC 050.2C/2x1-2512-1-D/3/64/2.10/900/EXS/1/015023 | 5064 | 1 | 2 | 2512 | Axial | 21628 | 22268 | 23155 | 23589 | 23611 | 23789 | 23848 | 21797 | 90.33 | 6019 | 565 | VT03011U.1 | 0.104 | 0.28 | A | 28.58 | 59.99 | 8 | FlatCompact-BCD_2x1 | 984 | 1696 | 936 |  |  | 118.2 | 18 | 18 | 500 | EC motor | 5060 | 1 | no | no | C | D | Epoxy coated aluminum | 2025-01-02 | 12 | 3 | yes | piece | 1
GCHC RD 080.2/21-44 | GCHC RD | 080.2/21-44 | 4238541 | finoox | GCHC 080.2D/2x1-2546-2-D/4/80/2.10/1200/AXS/1/015023 | 8908 | 1 | 2 | 2546 | Axial | 79821 | 84884 | 87888 | 89285 | 88873 | 88443 | 88655 | 80364 | 200.73 | 24441 | 730 | VT03060U.1 | 1497 | 2025-03-01 | D | 43.94 | 75.46 | 2025-04-19 | FlatCompact-BCD_2x1 | 1284 | 2096 | 963 |  |  | 199.8 | 35 | 35 | 800 | EC motor | 5060 | 2 | no | no | D | D | Aluminum | 2025-01-02 | 10 | 4 | yes | piece | 1
GCHC RD 080.2/13-55 | GCHC RD | 080.2/13-55 | 4243563 | finoox | GCHC 080.2D/1x3-2710-2-D/4/40/2.10/3600/AXS/1/015023 | 13977 | 3 | 1 | 2710 | Axial | 138491 | 157127 | 156158 | 160541 | 160863 | 154308 | 153191 | 136404 | 301.1 | 51406 | 975 | VT03059U.2 | 5772 | 3 | E | 54.94 | 86.65 | 2025-07-27 | FlatCompact-BCD_1x3 | 3684 | 1088 | 1000 |  |  | 313.8 | 54 | 54 | 800 | EC motor | 5060 | 2 | no | no | D | D | Aluminum | 2025-01-02 | 4 | 4 | yes | piece | 1
GCHC RD 035.2/11-40 | GCHC RD | 035.2/11-40 | 4234072 | finoox | GCHC 035.2B/1x1-2724-X-D/3/24/2.10/720/AXS/1/015023 | 1552 | 1 | 1 | 2724 | Axial | 2013-09-01 | 2024-09-01 | 9685 | 9845 | 9782 | 9957 | 10028 | 9191 | 2025-01-27 | 2905 | 1550 | VT03167U | 0.221 | 0.95 | D | 39.6 | 70.83 | 2025-04-02 | FlatCompact-BCD_1x1 | 804 | 668 | 868 |  |  | 43.9 | 16 | 16 | 350 | AC motor | 60 | X | no | no | B | D | Aluminum | 2025-01-02 | 8 | 3 | yes | piece | 1
GCHC RD 080.3/11-48 | GCHC RD | 080.3/11-48 | 6089030 | finoox | GCHC 080.3D/1x1-3485-I-D/4/40/2.10/1200/EXS/1/015023 | 4567 | 1 | 1 | 3485 | Axial | 44873 | 47842 | 49373 | 50136 | 49777 | 49217 | 49228 | 44686 | 100.37 | 15659 | 900 | VT01526 | 2293 | 2025-09-03 | E | 48.1 | 79.48 | 2025-01-09 | FlatCompact-BCD_1x1 | 1284 | 1088 | 961 |  |  | 125.9 | 28 | 28 | 800 | AC motor | 60 | I | no | no | D | D | Epoxy coated aluminum | 2025-01-02 | 10 | 4 | yes | piece | 1
GCHC RD 080.3/22-56 | GCHC RD | 080.3/22-56 | 6091505 | finoox | GCHC 080.3D/2x2-3483-K-D/4/80/2.10/2400/AXS/1/015023 | 16013 | 2 | 2 | 3483 | Axial | 203888 | 212162 | 220783 | 222753 | 221656 | 220318 | 221351 | 202937 | 401.46 | 68426 | 960 | VT01526 | 10523 | 4 | E | 55.77 | 87.45 | 39.5 | FlatCompact-BCD_2x2 | 2484 | 2096 | 961 |  |  | 438.3 | 54 | 54 | 800 | AC motor | 60 | K | no | no | D | D | Aluminum | 2025-01-02 | 4 | 4 | yes | piece | 1
GCHC RD 050.3/11-46 | GCHC RD | 050.3/11-46 | 6175140 | finoox | GCHC 050.3D/1x1-3617-X-D/4/40/2.10/1200/EXS/1/015023 | 2889 | 1 | 1 | 3617 | Axial | 30397 | 31643 | 32733 | 33356 | 33354 | 33432 | 33517 | 30591 | 100.37 | 8248 | 1260 | VT01524 | 0.919 | 2025-04-04 | E | 46.3 | 77.68 | 2025-06-08 | FlatCompact-BCD_1x1 | 1284 | 1088 | 946 |  |  | 104 | 22 | 22 | 500 | AC motor | 60 | X | no | no | D | D | Epoxy coated aluminum | 2025-01-02 | 10 | 4 | yes | piece | 1
GCHC RD 050.2/22-51 | GCHC RD | 050.2/22-51 | 4235392 | finoox | GCHC 050.2C/2x2-2349-I-D/3/64/2.10/1800/EXS/1/015023 | 6653 | 2 | 2 | 2349 | Axial | 86804 | 91158 | 94159 | 95214 | 94254 | 93398 | 93508 | 86266 | 180.66 | 34912 | 1590 | VT03150U | 1947-03-01 | 2025-07-01 | E | 51.21 | 82.74 | 17 | FlatCompact-BCD_2x2 | 1884 | 1696 | 919 |  |  | 228 | 35 | 35 | 500 | AC motor | 60 | I | no | no | C | D | Epoxy coated aluminum | 2025-01-02 | 6 | 3 | yes | piece | 1
GCHC RD 063.2/21-59 | GCHC RD | 063.2/21-59 | 4237602 | finoox | GCHC 063.2D/2x1-2356-D-D/6/80/2.10/1200/AXS/1/015023 | 9319 | 1 | 2 | 2356 | Axial | 115068 | 121406 | 126279 | 128567 | 128106 | 128262 | 129081 | 115292 | 301.1 | 29934 | 1330 | VT01441 | 5057 | 5 | E | 59.32 | 90.83 | 2025-09-28 | FlatCompact-BCD_2x1 | 1284 | 2096 | 956 |  |  | 260.6 | 42 | 42 | 630 | AC motor | 50 | D | no | no | D | D | Aluminum | 2025-01-02 | 10 | 6 | yes | piece | 1
GCHC RD 063.2/14-55 | GCHC RD | 063.2/14-55 | 4241805 | finoox | GCHC 063.2C/1x4-2357-S-D/3/32/2.10/3600/EXS/1/015023 | 10211 | 4 | 1 | 2357 | Axial | 83545 | 96726 | 95905 | 98014 | 98281 | 93773 | 93187 | 83203 | 180.66 | 40508 | 1040 | VT01441 | 6232 | 3 | E | 54.88 | 86.54 | 2025-05-15 | FlatCompact-BCD_1x4 | 3684 | 888 | 956 |  |  | 309.8 | 35 | 35 | 630 | AC motor | 50 | S | no | no | C | D | Epoxy coated aluminum | 2025-01-02 | 4 | 3 | yes | piece | 1
GCHC RD 050.2/13-58 | GCHC RD | 050.2/13-58 | 4234672 | finoox | GCHC 050.2B/1x3-2410-2-D/3/24/2.10/2160/AXS/1/015023 | 7223 | 3 | 1 | 2410 | Axial | 52567 | 55484 | 57265 | 57399 | 57.49 | 56392 | 56438 | 52016 | 81.3 | 24901 | 1770 | VT03013U.1 | 1991-03-01 | 2025-01-02 | E | 57.89 | 89.34 | 2025-01-07 | FlatCompact-BCD_1x3 | 2244 | 668 | 957 |  |  | 131.9 | 28 | 28 | 500 | EC motor | 5060 | 2 | no | no | B | D | Aluminum | 2025-01-02 | 4 | 3 | yes | piece | 1
GCHC RD 050.2/13-40 | GCHC RD | 050.2/13-40 | 4234710 | finoox | GCHC 050.2B/1x3-2517-1-D/3/24/2.10/2160/EXS/1/015023 | 5781 | 3 | 1 | 2517 | Axial | 32756 | 34934 | 35.76 | 36315 | 36.01 | 35464 | 35544 | 32613 | 81.3 | 11921 | 880 | VT03011U.1 | 0.538 | 0.84 | D | 39.98 | 71.42 | 2025-08-06 | FlatCompact-BCD_1x3 | 2244 | 668 | 936 |  |  | 117.6 | 22 | 22 | 500 | EC motor | 5060 | 1 | no | no | B | D | Epoxy coated aluminum | 2025-01-02 | 6 | 3 | yes | piece | 1
GCHC RD 063.2/23-23 | GCHC RD | 063.2/23-23 | 4237262 | finoox | GCHC 063.2C/2x3-2500-1-D/4/64/2.10/2700/EXS/1/015023 | 17385 | 3 | 2 | 2500 | Axial | 57136 | 60713 | 62071 | 63814 | 64184 | 64237 | 64303 | 57806 | 361.32 | 12895 | 310 | VT03145U.1 | 0.152 | 0.13 | A+ | 2025-02-23 | 54.69 | 2025-09-30 | FlatCompact-BCD_2x3 | 2784 | 1696 | 965 |  |  | 328.6 | 35 | 35 | 630 | EC motor | 5060 | 1 | no | no | C | D | Epoxy coated aluminum | 2025-01-02 | 8 | 4 | yes | piece | 1
GCHC RD 063.2/23-28 | GCHC RD | 063.2/23-28 | 4237269 | finoox | GCHC 063.2C/2x3-2501-1-D/6/64/2.10/2700/EXS/1/015023 | 19878 | 3 | 2 | 2501 | Axial | 63951 | 67.96 | 70058 | 72.43 | 73114 | 74086 | 74631 | 64906 | 541.97 | 12670 | 345 | VT03145U.1 | 0.195 | 0.15 | A+ | 2025-11-28 | 59.77 | 45.1 | FlatCompact-BCD_2x3 | 2784 | 1696 | 965 |  |  | 381.8 | 35 | 35 | 630 | EC motor | 5060 | 1 | no | no | C | D | Epoxy coated aluminum | 2025-01-02 | 8 | 6 | yes | piece | 1
GCHC RD 050.3/21-48 | GCHC RD | 050.3/21-48 | 6126706 | finoox | GCHC 050.3C/2x1-3617-X-D/3/64/2.10/900/AXS/1/015023 | 3851 | 1 | 2 | 3617 | Axial | 41.87 | 42484 | 44891 | 45159 | 44674 | 45146 | 45422 | 41918 | 90.33 | 15235 | 1260 | VT01524 | 1882 | 2025-04-04 | E | 48.48 | 79.9 | 2025-09-08 | FlatCompact-BCD_2x1 | 984 | 1696 | 946 |  |  | 132.2 | 28 | 28 | 500 | AC motor | 60 | X | no | no | C | D | Aluminum | 2025-01-02 | 8 | 3 | yes | piece | 1
GCHC RD 050.2/13-35 | GCHC RD | 050.2/13-35 | 4240962 | finoox | GCHC 050.2D/1x3-2336-D-D/3/40/2.10/3600/AXS/1/015023 | 6012 | 3 | 1 | 2336 | Axial | 46.1 | 49805 | 50.46 | 51109 | 51857 | 51081 | 50931 | 46148 | 225.82 | 12310 | 660 | VT01437 | 0.361 | 0.33 | B | 35.24 | 66.93 | 2025-06-18 | FlatCompact-BCD_1x3 | 3684 | 1088 | 946 |  |  | 239.3 | 28 | 28 | 500 | AC motor | 50 | D | no | no | D | D | Aluminum | 2025-01-02 | 6 | 3 | yes | piece | 1
GCHC RD 050.2/12-38 | GCHC RD | 050.2/12-38 | 4234484 | finoox | GCHC 050.2B/1x2-2332-D-D/3/24/2.10/1440/AXS/1/015023 | 2730 | 2 | 1 | 2332 | Axial | 23473 | 24743 | 25526 | 25876 | 25694 | 25495 | 25.52 | 23401 | 54.2 | 8343 | 850 | VT01435 | 0.558 | 0.74 | D | 38.09 | 69.44 | 2025-07-04 | FlatCompact-BCD_1x2 | 1524 | 668 | 946 |  |  | 92.9 | 22 | 22 | 500 | AC motor | 50 | D | no | no | B | D | Aluminum | 2025-01-02 | 8 | 3 | yes | piece | 1
GCHC RD 063.2/11-49 | GCHC RD | 063.2/11-49 | 4242017 | finoox | GCHC 063.2D/1x1-2357-S-D/3/40/2.10/1200/EXS/1/015023 | 4082 | 1 | 1 | 2357 | Axial | 33001 | 35133 | 36145 | 36659 | 36429 | 35977 | 35953 | 32839 | 75.27 | 12891 | 1040 | VT01441 | 1503 | 3 | E | 49.27 | 80.65 | 2025-06-06 | FlatCompact-BCD_1x1 | 1284 | 1088 | 956 |  |  | 114.4 | 22 | 22 | 630 | AC motor | 50 | S | no | no | D | D | Epoxy coated aluminum | 2025-01-02 | 10 | 3 | yes | piece | 1
GCHC RD 050.2/21-46 | GCHC RD | 050.2/21-46 | 4235231 | finoox | GCHC 050.2C/2x1-2411-1-D/4/64/2.10/900/AXS/1/015023 | 5343 | 1 | 2 | 2411 | Axial | 45.66 | 46308 | 49127 | 49681 | 49337 | 50069 | 50431 | 45897 | 120.44 | 13331 | 1260 | VT03011U.1 | 0.937 | 2025-02-02 | D | 45.9 | 77.31 | 2025-04-11 | FlatCompact-BCD_2x1 | 984 | 1696 | 936 |  |  | 129.2 | 28 | 28 | 500 | EC motor | 5060 | 1 | no | no | C | D | Aluminum | 2025-01-02 | 8 | 4 | yes | piece | 1
GCHC RD 063.2/23-69 | GCHC RD | 063.2/23-69 | 4238171 | finoox | GCHC 063.2D/2x3-2412-2-D/4/80/2.10/3600/AXS/1/015023 | 27623 | 3 | 2 | 2412 | Axial | 277093 | 314426 | 312474 | 321242 | 321898 | 308735 | 306.51 | 272916 | 602.19 | 102915 | 1510 | VT03143U.1 | 19238 | 5 | E | 68.62 | 100.5 | 58.2 | FlatCompact-BCD_2x3 | 3684 | 2096 | 1161 |  |  | 618.4 | 64 | 64 | 630 | EC motor | 5060 | 2 | no | no | D | D | Aluminum | 2025-01-02 | 4 | 4 | yes | piece | 1
GCHC RD 050.2/22-53 | GCHC RD | 050.2/22-53 | 4236501 | finoox | GCHC 050.2D/2x2-2559-2-D/4/80/2.10/2400/AXS/1/015023 | 13118 | 2 | 2 | 2559 | Axial | 117953 | 124.4 | 127627 | 130362 | 130.4 | 129882 | 130061 | 118254 | 401.46 | 30807 | 1330 | VT03013U.1 | 1999-01-01 | 2025-08-01 | D | 53.45 | 85.12 | 36.3 | FlatCompact-BCD_2x2 | 2484 | 2096 | 957 |  |  | 342.1 | 42 | 42 | 500 | EC motor | 5060 | 2 | no | no | D | D | Aluminum | 2025-01-02 | 6 | 4 | yes | piece | 1
GCHC RD 045.2/21-33 | GCHC RD | 045.2/21-33 | 4234779 | finoox | GCHC 045.2C/2x1-2523-1-D/3/64/2.10/900/EXS/1/015023 | 4733 | 1 | 2 | 2523 | Axial | 19883 | 20367 | 21252 | 21572 | 21591 | 21878 | 21945 | 20111 | 90.33 | 5415 | 675 | VT03007U.1 | 0.115 | 0.3 | A | 33.46 | 64.86 | 8 | FlatCompact-BCD_2x1 | 984 | 1696 | 885 |  |  | 114.9 | 18 | 18 | 450 | EC motor | 5060 | 1 | no | no | C | D | Epoxy coated aluminum | 2025-01-02 | 8 | 3 | yes | piece | 1
GCHC RD 063.2/23-42 | GCHC RD | 063.2/23-42 | 4237359 | finoox | GCHC 063.2C/2x3-2553-2-D/6/64/2.10/2700/EXS/1/015023 | 22066 | 3 | 2 | 2553 | Axial | 139542 | 148018 | 152358 | 156081 | 156343 | 156515 | 157157 | 140.42 | 541.97 | 32138 | 700 | VT03144U.1 | 1554 | 0.52 | C | 42.15 | 73.82 | 48.8 | FlatCompact-BCD_2x3 | 2784 | 1696 | 973 |  |  | 414.2 | 54 | 54 | 630 | EC motor | 5060 | 2 | no | no | C | D | Epoxy coated aluminum | 2025-01-02 | 6 | 6 | yes | piece | 1
GCHC RD 063.2/21-33 | GCHC RD | 063.2/21-33 | 4236900 | finoox | GCHC 063.2C/2x1-2509-1-D/3/64/2.10/900/AXS/1/015023 | 6460 | 1 | 2 | 2509 | Axial | 32668 | 33241 | 34943 | 35289 | 35074 | 35487 | 35677 | 32647 | 90.33 | 10424 | 655 | VT03145U.1 | 0.291 | 0.75 | B | 32.75 | 64.17 | 2025-03-08 | FlatCompact-BCD_2x1 | 984 | 1696 | 965 |  |  | 121.1 | 22 | 22 | 630 | EC motor | 5060 | 1 | no | no | C | D | Aluminum | 2025-01-02 | 8 | 3 | yes | piece | 1
GCHC RD 063.2/22-35 | GCHC RD | 063.2/22-35 | 4237996 | finoox | GCHC 063.2D/2x2-2509-1-D/3/80/2.10/2400/AXS/1/015023 | 12848 | 2 | 2 | 2509 | Axial | 86662 | 91289 | 93353 | 95265 | 95386 | 94.67 | 94656 | 86852 | 301.1 | 24868 | 655 | VT03145U.1 | 0.515 | 0.75 | A | 34.53 | 66.21 | 2025-09-26 | FlatCompact-BCD_2x2 | 2484 | 2096 | 965 |  |  | 295.7 | 35 | 35 | 630 | EC motor | 5060 | 1 | no | no | D | D | Aluminum | 2025-01-02 | 6 | 3 | yes | piece | 1
GCHC RD 080.2/22-54 | GCHC RD | 080.2/22-54 | 4238776 | finoox | GCHC 080.2D/2x2-2538-2-D/6/80/2.10/2400/AXS/1/015023 | 24464 | 2 | 2 | 2538 | Axial | 191916 | 203584 | 209958 | 214594 | 214278 | 214076 | 214975 | 192339 | 602.19 | 46141 | 800 | VT03059U.2 | 4098 | 1989-01-01 | D | 53.73 | 85.42 | 55.2 | FlatCompact-BCD_2x2 | 2484 | 2096 | 1000 |  |  | 463.5 | 54 | 54 | 800 | EC motor | 5060 | 2 | no | no | D | D | Aluminum | 2025-01-02 | 6 | 6 | yes | piece | 1
GCHC RD 045.2/23-43 | GCHC RD | 045.2/23-43 | 4234970 | finoox | GCHC 045.2C/2x3-2525-1-D/6/64/2.10/2700/AXS/1/015023 | 13322 | 3 | 2 | 2525 | Axial | 87873 | 93655 | 96046 | 99435 | 100082 | 100736 | 101204 | 88931 | 541.97 | 18132 | 825 | VT03007U.1 | 0.589 | 0.47 | B | 42.59 | 74.23 | 45.1 | FlatCompact-BCD_2x3 | 2784 | 1696 | 885 |  |  | 366.5 | 35 | 35 | 450 | EC motor | 5060 | 1 | no | no | C | D | Aluminum | 2025-01-02 | 8 | 6 | yes | piece | 1
GCHC RD 050.2/22-47 | GCHC RD | 050.2/22-47 | 4235546 | finoox | GCHC 050.2C/2x2-2522-1-D/6/64/2.10/1800/AXS/1/015023 | 10374 | 2 | 2 | 2522 | Axial | 102005 | 107655 | 111348 | 113989 | 114224 | 114533 | 115047 | 102684 | 361.32 | 23500 | 1200 | VT03011U.1 | 1678 | 2025-09-01 | D | 47.46 | 79 | 32.4 | FlatCompact-BCD_2x2 | 1884 | 1696 | 936 |  |  | 264.8 | 42 | 42 | 500 | EC motor | 5060 | 1 | no | no | C | D | Aluminum | 2025-01-02 | 8 | 6 | yes | piece | 1
GCHC RD 063.2/13-63 | GCHC RD | 063.2/13-63 | 4242691 | finoox | GCHC 063.2D/1x3-2550-2-D/6/40/2.10/3600/EXS/1/015023 | 16180 | 3 | 1 | 2550 | Axial | 155576 | 166307 | 170906 | 174601 | 174003 | 172909 | 173233 | 155546 | 451.65 | 40350 | 1285 | VT03143U.1 | 6148 | 2026-03-01 | E | 63.01 | 94.71 | 39.4 | FlatCompact-BCD_1x3 | 3684 | 1088 | 961 |  |  | 372 | 54 | 54 | 630 | EC motor | 5060 | 2 | no | no | D | D | Epoxy coated aluminum | 2025-01-02 | 4 | 6 | yes | piece | 1
GCHC RD 050.2/24-36 | GCHC RD | 050.2/24-36 | 4235966 | finoox | GCHC 050.2C/2x4-2513-1-D/4/64/2.10/3600/EXS/1/015023 | 18403 | 4 | 2 | 2513 | Axial | 107257 | 112287 | 115.58 | 118393 | 118739 | 119109 | 119393 | 108.27 | 481.75 | 25866 | 630 | VT03011U.1 | 0.549 | 0.37 | A | 36.33 | 68.15 | 41.4 | FlatCompact-BCD_2x4 | 3684 | 1696 | 1136 |  |  | 424.4 | 42 | 42 | 500 | EC motor | 5060 | 1 | no | no | C | D | Epoxy coated aluminum | 2025-01-02 | 4 | 4 | yes | piece | 1
GCHC RD 050.2/11-41 | GCHC RD | 050.2/11-41 | 4239713 | finoox | GCHC 050.2C/1x1-2521-1-D/3/32/2.10/900/EXS/1/015023 | 2672 | 1 | 1 | 2521 | Axial | 17782 | 18038 | 18972 | 19.13 | 18985 | 19181 | 19279 | 17839 | 45.16 | 6175 | 1135 | VT03011U.1 | 0.338 | 1965-01-01 | D | 40.9 | 72.2 | 2025-09-03 | FlatCompact-BCD_1x1 | 984 | 888 | 936 |  |  | 67.3 | 16 | 16 | 500 | EC motor | 5060 | 1 | no | no | C | D | Epoxy coated aluminum | 2025-01-02 | 8 | 3 | yes | piece | 1
GCHC RD 080.2/13-34 | GCHC RD | 080.2/13-34 | 4243357 | finoox | GCHC 080.2D/1x3-2483-1-D/3/40/2.10/3600/EXS/1/015023 | 11023 | 3 | 1 | 2483 | Axial | 75019 | 79.67 | 81394 | 82762 | 82512 | 81475 | 81398 | 74939 | 225.82 | 24152 | 470 | VT03061U.1 | 0.608 | 0.9 | B | 34.03 | 65.72 | 2025-03-19 | FlatCompact-BCD_1x3 | 3684 | 1088 | 958 |  |  | 254.1 | 35 | 35 | 800 | EC motor | 5060 | 1 | no | no | D | D | Epoxy coated aluminum | 2025-01-02 | 4 | 3 | yes | piece | 1
GCHC RD 050.2/24-39 | GCHC RD | 050.2/24-39 | 4235839 | finoox | GCHC 050.2C/2x4-2336-D-D/4/64/2.10/3600/AXS/1/015023 | 12702 | 4 | 2 | 2336 | Axial | 117438 | 123139 | 126489 | 129505 | 129778 | 130148 | 130402 | 118393 | 481.75 | 28484 | 660 | VT01437 | 2025-01-01 | 0.33 | B | 38.89 | 70.71 | 41.4 | FlatCompact-BCD_2x4 | 3684 | 1696 | 1146 |  |  | 443.6 | 42 | 42 | 500 | AC motor | 50 | D | no | no | C | D | Aluminum | 2025-01-02 | 4 | 4 | yes | piece | 1
GCHC RD 050.2/12-28 | GCHC RD | 050.2/12-28 | 4240731 | finoox | GCHC 050.2D/1x2-2337-S-D/3/40/2.10/2400/EXS/1/015023 | 4315 | 2 | 1 | 2337 | Axial | 26509 | 28023 | 28553 | 29292 | 29455 | 29322 | 29301 | 26753 | 150.55 | 6629 | 510 | VT01437 | 0.154 | 0.16 | A | 27.78 | 59.32 | 2025-04-12 | FlatCompact-BCD_1x2 | 2484 | 1088 | 946 |  |  | 167.3 | 22 | 22 | 500 | AC motor | 50 | S | no | no | D | D | Epoxy coated aluminum | 2025-01-02 | 8 | 3 | yes | piece | 1
GCHC RD 080.2/23-43 | GCHC RD | 080.2/23-43 | 4238932 | finoox | GCHC 080.2D/2x3-2448-1-D/3/80/2.10/3600/EXS/1/015023 | 24685 | 3 | 2 | 2448 | Axial | 176.65 | 191475 | 194912 | 197612 | 197363 | 192127 | 191669 | 173222 | 451.65 | 65524 | 630 | VT03061U.1 | 2767 | 2025-01-02 | C | 42.69 | 74.57 | 43.2 | FlatCompact-BCD_2x3 | 3684 | 2096 | 1158 |  |  | 473.1 | 54 | 54 | 800 | EC motor | 5060 | 1 | no | no | D | D | Epoxy coated aluminum | 2025-01-02 | 4 | 3 | yes | piece | 1
GCHC RD 063.2/11-16 | GCHC RD | 063.2/11-16 | 4241194 | finoox | GCHC 063.2C/1x1-2359-S-D/3/32/2.10/900/EXS/1/015023 | 3094 | 1 | 1 | 2359 | Axial | 10369 | 10674 | 2025-01-11 | 11307 | 11323 | 11417 | 11442 | 10456 | 45.16 | 2841 | 320 | VT01442 | 0.065 | 0.14 | B | 2025-09-15 | 47.21 | 2025-09-03 | FlatCompact-BCD_1x1 | 984 | 888 | 948 |  |  | 71.6 | 16 | 16 | 630 | AC motor | 50 | S | no | no | C | D | Epoxy coated aluminum | 2025-01-02 | 12 | 3 | yes | piece | 1
GCHC RD 050.2/13-48 | GCHC RD | 050.2/13-48 | 4241068 | finoox | GCHC 050.2D/1x3-2411-1-D/4/40/2.10/3600/EXS/1/015023 | 9043 | 3 | 1 | 2411 | Axial | 84127 | 88577 | 90854 | 92842 | 92857 | 92632 | 92712 | 84532 | 301.1 | 22030 | 1260 | VT03011U.1 | 1305 | 2025-02-02 | D | 48.18 | 79.87 | 2025-02-25 | FlatCompact-BCD_1x3 | 3684 | 1088 | 936 |  |  | 254.5 | 35 | 35 | 500 | EC motor | 5060 | 1 | no | no | D | D | Epoxy coated aluminum | 2025-01-02 | 4 | 4 | yes | piece | 1
GCHC RD 050.2/23-37 | GCHC RD | 050.2/23-37 | 4236622 | finoox | GCHC 050.2D/2x3-2387-L-D/6/80/2.10/3600/AXS/1/015023 | 16037 | 3 | 2 | 2387 | Axial | 103608 | 109923 | 113488 | 117395 | 118446 | 120088 | 121023 | 105302 | 903.29 | 20271 | 500 | VT01435 | 1057 | 0.37 | C | 36.94 | 68.82 | 75.1 | FlatCompact-BCD_2x3 | 3684 | 2096 | 1146 |  |  | 587.7 | 42 | 42 | 500 | AC motor | 60 | L | no | no | D | D | Aluminum | 2025-01-02 | 6 | 6 | yes | piece | 1
GCHC RD 050.2/11-17 | GCHC RD | 050.2/11-17 | 4234393 | finoox | GCHC 050.2B/1x1-2389-J-D/3/24/2.10/720/EXS/1/015023 | 1807 | 1 | 1 | 2389 | Axial | 6667 | 6829 | 7153 | 7265 | 7254 | 7347 | 7389 | 6719 | 2025-01-27 | 1909 | 450 | VT01437 | 0.083 | 0.17 | C | 2025-09-16 | 48.16 | 2025-04-02 | FlatCompact-BCD_1x1 | 804 | 668 | 946 |  |  | 50.2 | 16 | 16 | 500 | AC motor | 60 | J | no | no | B | D | Epoxy coated aluminum | 2025-01-02 | 12 | 3 | yes | piece | 1
GCHC RD 050.2/12-56 | GCHC RD | 050.2/12-56 | 4240820 | finoox | GCHC 050.2D/1x2-2410-2-D/6/40/2.10/2400/AXS/1/015023 | 7584 | 2 | 1 | 2410 | Axial | 86739 | 91592 | 94.59 | 96811 | 96877 | 97.16 | 97597 | 87286 | 301.1 | 20037 | 1770 | VT03013U.1 | 1938-02-01 | 2025-01-02 | D | 56.45 | 87.99 | 2025-04-25 | FlatCompact-BCD_1x2 | 2484 | 1088 | 957 |  |  | 216.7 | 35 | 35 | 500 | EC motor | 5060 | 2 | no | no | D | D | Aluminum | 2025-01-02 | 6 | 6 | yes | piece | 1
GCHC RD 063.2/14-38 | GCHC RD | 063.2/14-38 | 4241971 | finoox | GCHC 063.2C/1x4-2553-2-D/3/32/2.10/3600/EXS/1/015023 | 11695 | 4 | 1 | 2553 | Axial | 69899 | 75692 | 77099 | 78181 | 78057 | 75985 | 75903 | 68714 | 180.66 | 25685 | 700 | VT03144U.1 | 0.943 | 0.52 | C | 38.35 | 70.02 | 2025-05-15 | FlatCompact-BCD_1x4 | 3684 | 888 | 973 |  |  | 236.2 | 35 | 35 | 630 | EC motor | 5060 | 2 | no | no | C | D | Epoxy coated aluminum | 2025-01-02 | 4 | 3 | yes | piece | 1
GCHC RD 080.2/12-54 | GCHC RD | 080.2/12-54 | 4243205 | finoox | GCHC 080.2D/1x2-2541-2-D/6/40/2.10/2400/EXS/1/015023 | 11579 | 2 | 1 | 2541 | Axial | 105752 | 113396 | 116485 | 119 | 118567 | 117663 | 117994 | 105643 | 301.1 | 27872 | 950 | VT03059U.2 | 3409 | 1982-02-01 | E | 54.31 | 85.86 | 2025-01-26 | FlatCompact-BCD_1x2 | 2484 | 1088 | 1000 |  |  | 245.3 | 42 | 42 | 800 | EC motor | 5060 | 2 | no | no | D | D | Epoxy coated aluminum | 2025-01-02 | 6 | 6 | yes | piece | 1
GCHC RD 050.2/21-39 | GCHC RD | 050.2/21-39 | 4236227 | finoox | GCHC 050.2D/2x1-2517-1-D/3/80/2.10/1200/EXS/1/015023 | 5938 | 1 | 2 | 2517 | Axial | 37449 | 38842 | 40.01 | 40799 | 40898 | 41016 | 41044 | 37736 | 150.55 | 10376 | 880 | VT03011U.1 | 0.309 | 0.84 | B | 38.95 | 70.46 | 2025-02-13 | FlatCompact-BCD_2x1 | 1284 | 2096 | 936 |  |  | 162.5 | 22 | 22 | 500 | EC motor | 5060 | 1 | no | no | D | D | Epoxy coated aluminum | 2025-01-02 | 10 | 3 | yes | piece | 1
GCHC RD 063.2/22-44 | GCHC RD | 063.2/22-44 | 4238072 | finoox | GCHC 063.2D/2x2-2556-2-D/4/80/2.10/2400/EXS/1/015023 | 16237 | 2 | 2 | 2556 | Axial | 126357 | 134097 | 137291 | 140088 | 139865 | 138817 | 138915 | 126497 | 401.46 | 35406 | 850 | VT03144U.1 | 1496 | 0.77 | C | 44.05 | 75.72 | 36.3 | FlatCompact-BCD_2x2 | 2484 | 2096 | 973 |  |  | 344.3 | 42 | 42 | 630 | EC motor | 5060 | 2 | no | no | D | D | Epoxy coated aluminum | 2025-01-02 | 6 | 4 | yes | piece | 1
GCHC RD 080.2/11-51 | GCHC RD | 080.2/11-51 | 4242749 | finoox | GCHC 080.2D/1x1-1656-2-D/3/40/2.10/1200/EXS/1/015023 | 5434 | 1 | 1 | 1656 | Axial | 41549 | 43455 | 45279 | 45585 | 44995 | 44666 | 44778 | 41219 | 75.27 | 18970 | 1000 | VT03059U.2 | 2093 | 2025-02-03 | E | 51.03 | 82.42 | 2025-01-07 | FlatCompact-BCD_1x1 | 1284 | 1088 | 1000 |  |  | 109.8 | 28 | 28 | 800 | EC motor | 5060 | 2 | no | no | D | D | Epoxy coated aluminum | 2025-01-02 | 8 | 3 | yes | piece | 1
GCHC RD 050.2/13-35 | GCHC RD | 050.2/13-35 | 4234629 | finoox | GCHC 050.2B/1x3-2336-D-D/4/24/2.10/2160/EXS/1/015023 | 4409 | 3 | 1 | 2336 | Axial | 30432 | 32.81 | 33399 | 34169 | 34232 | 33.68 | 33649 | 30419 | 108.39 | 8377 | 660 | VT01437 | 0.397 | 0.33 | C | 35.18 | 66.63 | 2025-09-08 | FlatCompact-BCD_1x3 | 2244 | 668 | 946 |  |  | 133.7 | 22 | 22 | 500 | AC motor | 50 | D | no | no | B | D | Epoxy coated aluminum | 2025-01-02 | 8 | 4 | yes | piece | 1
GCHC RD 050.2/13-28 | GCHC RD | 050.2/13-28 | 4234631 | finoox | GCHC 050.2B/1x3-2337-S-D/4/24/2.10/2160/AXS/1/015023 | 4205 | 3 | 1 | 2337 | Axial | 25987 | 27635 | 28.27 | 28.95 | 29027 | 28888 | 28929 | 26118 | 108.39 | 6430 | 510 | VT01437 | 0.249 | 0.16 | B | 28.24 | 59.69 | 2025-09-08 | FlatCompact-BCD_1x3 | 2244 | 668 | 946 |  |  | 133.7 | 22 | 22 | 500 | AC motor | 50 | S | no | no | B | D | Aluminum | 2025-01-02 | 8 | 4 | yes | piece | 1
GCHC RD 050.2/12-37 | GCHC RD | 050.2/12-37 | 4234513 | finoox | GCHC 050.2B/1x2-2354-W-D/4/24/2.10/1440/EXS/1/015023 | 3046 | 2 | 1 | 2354 | Axial | 24851 | 25919 | 26828 | 27305 | 27188 | 27247 | 27325 | 24938 | 72.26 | 7103 | 865 | VT03093U | 0.453 | 0.97 | D | 36.7 | 68.04 | 2025-01-06 | FlatCompact-BCD_1x2 | 1524 | 668 | 919 |  |  | 95 | 22 | 22 | 500 | AC motor | 50 | W | no | no | B | D | Epoxy coated aluminum | 2025-01-02 | 8 | 4 | yes | piece | 1
GCHC RD 063.2/12-35 | GCHC RD | 063.2/12-35 | 4242345 | finoox | GCHC 063.2D/1x2-2414-1-D/4/40/2.10/2400/AXS/1/015023 | 7297 | 2 | 1 | 2414 | Axial | 55479 | 58515 | 60061 | 61423 | 61445 | 61303 | 61366 | 55776 | 200.73 | 14233 | 770 | VT03145U.1 | 0.417 | 2015-01-01 | B | 35.1 | 66.65 | 2025-08-16 | FlatCompact-BCD_1x2 | 2484 | 1088 | 965 |  |  | 179.4 | 28 | 28 | 630 | EC motor | 5060 | 1 | no | no | D | D | Aluminum | 2025-01-02 | 6 | 4 | yes | piece | 1
GCHC RD 063.2/21-60 | GCHC RD | 063.2/21-60 | 4236777 | finoox | GCHC 063.2C/2x1-2356-D-D/3/64/2.10/900/EXS/1/015023 | 6572 | 1 | 2 | 2356 | Axial | 55567 | 56448 | 59966 | 59991 | 58.89 | 59262 | 59685 | 55235 | 90.33 | 27622 | 1330 | VT01441 | 5161 | 5 | E | 59.9 | 91.32 | 2025-09-08 | FlatCompact-BCD_2x1 | 984 | 1696 | 956 |  |  | 167.4 | 28 | 28 | 630 | AC motor | 50 | D | no | no | C | D | Epoxy coated aluminum | 2025-01-02 | 8 | 3 | yes | piece | 1
GCHC RD 063.2/14-66 | GCHC RD | 063.2/14-66 | 4241962 | finoox | GCHC 063.2C/1x4-2551-2-D/3/32/2.10/3600/EXS/1/015023 | 15130 | 4 | 1 | 2551 | Axial | 111407 | 117761 | 119334 | 122535 | 123076 | 121816 | 119947 | 110987 | 180.66 | 53651 | 1360 | VT03143U.1 | 9911 | 4 | E | 66.15 | 97.82 | 2025-04-17 | FlatCompact-BCD_1x4 | 3684 | 888 | 961 |  |  | 311.8 | 42 | 42 | 630 | EC motor | 5060 | 2 | no | no | C | D | Epoxy coated aluminum | 2025-01-02 | 2 | 3 | yes | piece | 1
GCHC RD 080.2/13-18 | GCHC RD | 080.2/13-18 | 4243389 | finoox | GCHC 080.2D/1x3-2489-1-D/4/40/2.10/3600/AXS/1/015023 | 10604 | 3 | 1 | 2489 | Axial | 44503 | 47344 | 48392 | 49807 | 50156 | 50212 | 50316 | 45159 | 301.1 | 9803 | 220 | VT03062U.1 | 0.091 | 0.15 | A+ | 2025-05-17 | 49.19 | 2025-04-24 | FlatCompact-BCD_1x3 | 3684 | 1088 | 958 |  |  | 273.3 | 28 | 28 | 800 | EC motor | 5060 | 1 | no | no | D | D | Aluminum | 2025-01-02 | 6 | 4 | yes | piece | 1
GCHC RD 063.2/11-31 | GCHC RD | 063.2/11-31 | 4241314 | finoox | GCHC 063.2C/1x1-2510-1-D/3/32/2.10/900/AXS/1/015023 | 3588 | 1 | 1 | 2510 | Axial | 16857 | 17317 | 18.22 | 18389 | 18262 | 18474 | 18578 | 17085 | 45.16 | 5541 | 695 | VT03145U.1 | 0.171 | 0.9 | C | 31.04 | 62.35 | 2025-09-03 | FlatCompact-BCD_1x1 | 984 | 888 | 965 |  |  | 68.2 | 16 | 16 | 630 | EC motor | 5060 | 1 | no | no | C | D | Aluminum | 2025-01-02 | 8 | 3 | yes | piece | 1
GCHC RD 063.2/12-36 | GCHC RD | 063.2/12-36 | 4241556 | finoox | GCHC 063.2C/1x2-2553-2-D/3/32/2.10/1800/AXS/1/015023 | 6418 | 2 | 1 | 2553 | Axial | 37791 | 39.4 | 40736 | 41284 | 41012 | 40.88 | 40942 | 37783 | 90.33 | 12843 | 700 | VT03144U.1 | 0.472 | 0.52 | C | 35.58 | 67.01 | 8 | FlatCompact-BCD_1x2 | 1884 | 888 | 973 |  |  | 129.6 | 28 | 28 | 630 | EC motor | 5060 | 2 | no | no | C | D | Aluminum | 2025-01-02 | 6 | 3 | yes | piece | 1
GCHC RD 080.2/12-39 | GCHC RD | 080.2/12-39 | 4243103 | finoox | GCHC 080.2D/1x2-2486-1-D/6/40/2.10/2400/EXS/1/015023 | 9837 | 2 | 1 | 2486 | Axial | 69554 | 75 | 77044 | 79117 | 79299 | 78968 | 79139 | 70303 | 301.1 | 16012 | 565 | VT03061U.1 | 0.731 | 1955-01-01 | C | 39.43 | 70.97 | 2025-04-25 | FlatCompact-BCD_1x2 | 2484 | 1088 | 958 |  |  | 221.7 | 35 | 35 | 800 | EC motor | 5060 | 1 | no | no | D | D | Epoxy coated aluminum | 2025-01-02 | 8 | 6 | yes | piece | 1
GCHC RD 063.2/23-35 | GCHC RD | 063.2/23-35 | 4237293 | finoox | GCHC 063.2C/2x3-2505-1-D/6/64/2.10/2700/EXS/1/015023 | 19878 | 3 | 2 | 2505 | Axial | 90645 | 96532 | 99221 | 102279 | 102903 | 103363 | 103765 | 91578 | 541.97 | 19006 | 500 | VT03145U.1 | 0.458 | 0.39 | A | 35.38 | 67.04 | 45.1 | FlatCompact-BCD_2x3 | 2784 | 1696 | 965 |  |  | 381.8 | 35 | 35 | 630 | EC motor | 5060 | 1 | no | no | C | D | Epoxy coated aluminum | 2025-01-02 | 8 | 6 | yes | piece | 1
GCHC RD 050.2/22-47 | GCHC RD | 050.2/22-47 | 4235538 | finoox | GCHC 050.2C/2x2-2521-1-D/3/64/2.10/1800/AXS/1/015023 | 8426 | 2 | 2 | 2521 | Axial | 69402 | 76124 | 77526 | 78642 | 78285 | 76549 | 76417 | 69011 | 180.66 | 24699 | 1135 | VT03011U.1 | 1351 | 1965-01-01 | D | 46.69 | 78.22 | 2025-09-16 | FlatCompact-BCD_2x2 | 1884 | 1696 | 936 |  |  | 209.5 | 35 | 35 | 500 | EC motor | 5060 | 1 | no | no | C | D | Aluminum | 2025-01-02 | 8 | 3 | yes | piece | 1
GCHC RD 035.2/12-40 | GCHC RD | 035.2/12-40 | 4243603 | finoox | GCHC 035.2A/1x2-2723-W-D/3/20/2.10/1200/EXS/2/015023 | 1622 | 2 | 1 | 2723 | Axial | 14189 | 14911 | 15366 | 15605 | 15547 | 15445 | 15443 | 14.18 | 37.64 | 4887 | 1390 | VT03167U | 0.323 | 0.62 | D | 40.25 | 71.48 | 2025-02-03 | FlatCompact-A_1x2 | 1284 | 567 | 630 |  |  | 32.9 | 16 | 16 | 350 | AC motor | 50 | W | no | no | A | D | Epoxy coated aluminum | 2025-01-02 | 10 | 3 | yes | piece | 1
GCHC RD 050.2/23-57 | GCHC RD | 050.2/23-57 | 4236774 | finoox | GCHC 050.2D/2x3-2790-K-D/4/80/2.10/3600/EXS/1/015023 | 14440 | 3 | 2 | 2790 | Axial | 202871 | 216303 | 221492 | 225746 | 224.98 | 222727 | 222916 | 203.41 | 602.19 | 59116 | 1640 | VT03150U | 5604 | 1964-01-01 | D | 56.65 | 88.52 | 54.8 | FlatCompact-BCD_2x3 | 3684 | 2096 | 1119 |  |  | 501.8 | 54 | 54 | 500 | AC motor | 60 | K | no | no | D | D | Epoxy coated aluminum | 2025-01-02 | 4 | 4 | yes | piece | 1
GCHC RD 080.3/11-50 | GCHC RD | 080.3/11-50 | 6178975 | finoox | GCHC 080.3D/1x1-3483-K-D/4/40/2.10/1200/AXS/1/015023 | 4367 | 1 | 1 | 3483 | Axial | 50489 | 52449 | 54885 | 55396 | 54798 | 54816 | 55.07 | 50295 | 100.37 | 17106 | 960 | VT01526 | 2631 | 4 | E | 50.05 | 81.43 | 2025-01-09 | FlatCompact-BCD_1x1 | 1284 | 1088 | 961 |  |  | 125.9 | 28 | 28 | 800 | AC motor | 60 | K | no | no | D | D | Aluminum | 2025-01-02 | 8 | 4 | yes | piece | 1
GCHC RD 050.2/11-27 | GCHC RD | 050.2/11-27 | 4240539 | finoox | GCHC 050.2D/1x1-2385-J-D/3/40/2.10/1200/EXS/1/015023 | 2572 | 1 | 1 | 2385 | Axial | 12832 | 13295 | 13688 | 14007 | 14082 | 14187 | 14214 | 1998-12-01 | 75.27 | 3164 | 430 | VT01435 | 0.132 | 0.32 | C | 26.61 | 57.98 | 2025-03-06 | FlatCompact-BCD_1x1 | 1284 | 1088 | 946 |  |  | 95.1 | 16 | 16 | 500 | AC motor | 60 | J | no | no | D | D | Epoxy coated aluminum | 2025-01-02 | 10 | 3 | yes | piece | 1
GCHC RD 050.2/22-46 | GCHC RD | 050.2/22-46 | 4236379 | finoox | GCHC 050.2D/2x2-2386-K-D/6/80/2.10/2400/EXS/1/015023 | 11750 | 2 | 2 | 2386 | Axial | 112715 | 119644 | 122.63 | 126.79 | 127417 | 128051 | 128564 | 113894 | 602.19 | 24050 | 910 | VT01435 | 1607 | 0.92 | C | 45.96 | 77.63 | 52 | FlatCompact-BCD_2x2 | 2484 | 2096 | 946 |  |  | 404.2 | 42 | 42 | 500 | AC motor | 60 | K | no | no | D | D | Epoxy coated aluminum | 2025-01-02 | 8 | 6 | yes | piece | 1
GCHC RD 050.2/24-47 | GCHC RD | 050.2/24-47 | 4235885 | finoox | GCHC 050.2C/2x4-2384-I-D/4/64/2.10/3600/AXS/1/015023 | 12939 | 4 | 2 | 2384 | Axial | 149117 | 157.85 | 161792 | 165142 | 164929 | 164093 | 164354 | 149481 | 481.75 | 39821 | 790 | VT01435 | 2954 | 0.88 | D | 46.86 | 78.69 | 44 | FlatCompact-BCD_2x4 | 3684 | 1696 | 1146 |  |  | 469.3 | 54 | 54 | 500 | AC motor | 60 | I | no | no | C | D | Aluminum | 2025-01-02 | 4 | 4 | yes | piece | 1
GCHC RD 050.2/12-48 | GCHC RD | 050.2/12-48 | 4239786 | finoox | GCHC 050.2C/1x2-2347-D-D/3/32/2.10/1800/AXS/1/015023 | 3381 | 2 | 1 | 2347 | Axial | 42326 | 44407 | 45933 | 46.48 | 46041 | 45.73 | 45809 | 42173 | 90.33 | 15638 | 1390 | VT03150U | 1352 | 1941-01-01 | E | 48.36 | 79.78 | 8 | FlatCompact-BCD_1x2 | 1884 | 888 | 919 |  |  | 125.8 | 28 | 28 | 500 | AC motor | 50 | D | no | no | C | D | Aluminum | 2025-01-02 | 6 | 3 | yes | piece | 1
GCHC RD 063.2/11-63 | GCHC RD | 063.2/11-63 | 4241238 | finoox | GCHC 063.2C/1x1-2412-2-D/3/32/2.10/900/AXS/1/015023 | 4701 | 1 | 1 | 2412 | Axial | 30363 | 30908 | 32969 | 32928 | 32227 | 32439 | 32714 | 30104 | 45.16 | 15009 | 1510 | VT03143U.1 | 3389 | 5 | E | 62.7 | 94.01 | 2025-02-04 | FlatCompact-BCD_1x1 | 984 | 888 | 961 |  |  | 91 | 22 | 22 | 630 | EC motor | 5060 | 2 | no | no | C | D | Aluminum | 2025-01-02 | 8 | 3 | yes | piece | 1
GCHC RD 080.2/21-31 | GCHC RD | 080.2/21-31 | 4238392 | finoox | GCHC 080.2D/2x1-2482-1-D/3/80/2.10/1200/AXS/1/015023 | 7622 | 1 | 2 | 2482 | Axial | 49.17 | 51365 | 53052 | 53963 | 53.84 | 53837 | 53.87 | 49326 | 150.55 | 14956 | 440 | VT03061U.1 | 0.334 | 0.75 | B | 31 | 62.51 | 14 | FlatCompact-BCD_2x1 | 1284 | 2096 | 958 |  |  | 178.2 | 28 | 28 | 800 | EC motor | 5060 | 1 | no | no | D | D | Aluminum | 2025-01-02 | 10 | 3 | yes | piece | 1
GCHC RD 063.2/13-39 | GCHC RD | 063.2/13-39 | 4241767 | finoox | GCHC 063.2C/1x3-2553-2-D/6/32/2.10/2700/EXS/1/015023 | 11011 | 3 | 1 | 2553 | Axial | 69771 | 74009 | 76179 | 78.04 | 78172 | 78257 | 78578 | 70.21 | 270.99 | 16069 | 700 | VT03144U.1 | 0.777 | 0.52 | C | 39.25 | 70.81 | 2025-06-22 | FlatCompact-BCD_1x3 | 2784 | 888 | 973 |  |  | 222.3 | 35 | 35 | 630 | EC motor | 5060 | 2 | no | no | C | D | Epoxy coated aluminum | 2025-01-02 | 6 | 6 | yes | piece | 1
GCHC RD 063.2/12-42 | GCHC RD | 063.2/12-42 | 4241586 | finoox | GCHC 063.2C/1x2-2558-2-D/3/32/2.10/1800/AXS/1/015023 | 6418 | 2 | 1 | 2558 | Axial | 45295 | 47744 | 49387 | 49928 | 49367 | 48.95 | 48988 | 44993 | 90.33 | 17745 | 950 | VT03144U.1 | 1134 | 1 | D | 42.27 | 73.71 | 8 | FlatCompact-BCD_1x2 | 1884 | 888 | 973 |  |  | 129.6 | 28 | 28 | 630 | EC motor | 5060 | 2 | no | no | C | D | Aluminum | 2025-01-02 | 6 | 3 | yes | piece | 1
GCHC RD 063.2/11-61 | GCHC RD | 063.2/11-61 | 4242211 | finoox | GCHC 063.2D/1x1-2552-2-D/6/40/2.10/1200/EXS/1/015023 | 6462 | 1 | 1 | 2552 | Axial | 56474 | 59508 | 61773 | 62927 | 62694 | 62722 | 63018 | 56588 | 150.55 | 15126 | 1435 | VT03143U.1 | 1985-02-01 | 2025-03-04 | E | 60.91 | 92.29 | 2025-01-13 | FlatCompact-BCD_1x1 | 1284 | 1088 | 961 |  |  | 136.6 | 28 | 28 | 630 | EC motor | 5060 | 2 | no | no | D | D | Epoxy coated aluminum | 2025-01-02 | 10 | 6 | yes | piece | 1
GCHC RD 050.2/13-37 | GCHC RD | 050.2/13-37 | 4241102 | finoox | GCHC 050.2D/1x3-2515-1-D/6/40/2.10/3600/AXS/1/015023 | 9981 | 3 | 1 | 2515 | Axial | 62.97 | 66736 | 68803 | 71.04 | 71586 | 72341 | 72801 | 63711 | 451.65 | 12595 | 755 | VT03011U.1 | 0.318 | 0.58 | A | 36.63 | 68.32 | 36.9 | FlatCompact-BCD_1x3 | 3684 | 1088 | 936 |  |  | 298 | 35 | 35 | 500 | EC motor | 5060 | 1 | no | no | D | D | Aluminum | 2025-01-02 | 6 | 6 | yes | piece | 1
GCHC RD 050.2/12-55 | GCHC RD | 050.2/12-55 | 4239984 | finoox | GCHC 050.2C/1x2-2563-2-D/6/32/2.10/1800/AXS/1/015023 | 6262 | 2 | 1 | 2563 | Axial | 64846 | 69669 | 71644 | 73251 | 73018 | 72.71 | 72682 | 64673 | 180.66 | 16736 | 1680 | VT03013U.1 | 2197 | 1975-01-01 | E | 54.8 | 86.23 | 2025-07-15 | FlatCompact-BCD_1x2 | 1884 | 888 | 957 |  |  | 152.5 | 35 | 35 | 500 | EC motor | 5060 | 2 | no | no | C | D | Aluminum | 2025-01-02 | 8 | 6 | yes | piece | 1
GCHC RD 050.2/12-53 | GCHC RD | 050.2/12-53 | 4240941 | finoox | GCHC 050.2D/1x2-2790-K-D/3/40/2.10/2400/EXS/1/015023 | 4432 | 2 | 1 | 2790 | Axial | 56365 | 60834 | 61963 | 62881 | 62557 | 61309 | 61221 | 55541 | 150.55 | 20111 | 1640 | VT03150U | 1838 | 1964-01-01 | E | 52.64 | 84.17 | 2025-09-12 | FlatCompact-BCD_1x2 | 2484 | 1088 | 919 |  |  | 172.4 | 28 | 28 | 500 | AC motor | 60 | K | no | no | D | D | Epoxy coated aluminum | 2025-01-02 | 6 | 3 | yes | piece | 1
GCHC RD 080.3/21-50 | GCHC RD | 080.3/21-50 | 6057442 | finoox | GCHC 080.3D/2x1-3485-I-D/3/80/2.10/1200/AXS/1/015023 | 6861 | 1 | 2 | 3485 | Axial | 81538 | 85125 | 88836 | 89497 | 88364 | 87911 | 88194 | 80.98 | 150.55 | 33636 | 900 | VT01526 | 4575 | 2025-09-03 | E | 50.38 | 81.89 | 2025-03-15 | FlatCompact-BCD_2x1 | 1284 | 2096 | 961 |  |  | 219.2 | 35 | 35 | 800 | AC motor | 60 | I | no | no | D | D | Aluminum | 2025-01-02 | 8 | 3 | yes | piece | 1
GCHC RD 050.3/13-48 | GCHC RD | 050.3/13-48 | 6153905 | finoox | GCHC 050.3C/1x3-3616-W-D/4/32/2.10/2700/EXS/1/015023 | 5701 | 3 | 1 | 3616 | Axial | 69492 | 72207 | 74746 | 75892 | 75531 | 75598 | 75802 | 69141 | 180.66 | 20749 | 1240 | VT01524 | 2025-03-02 | 2025-02-03 | E | 48.21 | 79.76 | 2025-06-15 | FlatCompact-BCD_1x3 | 2784 | 888 | 946 |  |  | 198.6 | 35 | 35 | 500 | AC motor | 50 | W | no | no | C | D | Epoxy coated aluminum | 2025-01-02 | 4 | 4 | yes | piece | 1
GCHC RD 063.2/11-19 | GCHC RD | 063.2/11-19 | 4242026 | finoox | GCHC 063.2D/1x1-2359-S-D/3/40/2.10/1200/AXS/1/015023 | 3389 | 1 | 1 | 2359 | Axial | 14374 | 14903 | 15374 | 15717 | 15772 | 15928 | 15916 | 14539 | 75.27 | 3599 | 320 | VT01442 | 0.062 | 0.14 | A+ | 19.16 | 50.53 | 2025-03-06 | FlatCompact-BCD_1x1 | 1284 | 1088 | 948 |  |  | 94.4 | 16 | 16 | 630 | AC motor | 50 | S | no | no | D | D | Aluminum | 2025-01-02 | 10 | 3 | yes | piece | 1
GCHC RD 050.2/13-38 | GCHC RD | 050.2/13-38 | 4240049 | finoox | GCHC 050.2C/1x3-2354-W-D/6/32/2.10/2700/EXS/1/015023 | 6715 | 3 | 1 | 2354 | Axial | 57502 | 60653 | 62447 | 64227 | 64.49 | 65011 | 65347 | 58079 | 270.99 | 12487 | 865 | VT03093U | 0.653 | 0.97 | C | 37.95 | 69.49 | 22 | FlatCompact-BCD_1x3 | 2784 | 888 | 919 |  |  | 215.8 | 28 | 28 | 500 | AC motor | 50 | W | no | no | C | D | Epoxy coated aluminum | 2025-01-02 | 6 | 6 | yes | piece | 1
GCHC RD 050.2/22-48 | GCHC RD | 050.2/22-48 | 4236336 | finoox | GCHC 050.2D/2x2-2348-S-D/4/80/2.10/2400/EXS/1/015023 | 9584 | 2 | 2 | 2348 | Axial | 112517 | 118622 | 121652 | 124313 | 124355 | 123979 | 124069 | 113.05 | 401.46 | 29656 | 1180 | VT03150U | 2029 | 0.9 | D | 48.14 | 79.81 | 36.3 | FlatCompact-BCD_2x2 | 2484 | 2096 | 919 |  |  | 342.1 | 42 | 42 | 500 | AC motor | 50 | S | no | no | D | D | Epoxy coated aluminum | 2025-01-02 | 6 | 4 | yes | piece | 1
GCHC RD 063.2/21-28 | GCHC RD | 063.2/21-28 | 4236816 | finoox | GCHC 063.2C/2x1-2398-I-D/4/64/2.10/900/EXS/1/015023 | 5921 | 1 | 2 | 2398 | Axial | 29432 | 30166 | 31789 | 32.11 | 32119 | 32.59 | 32.8 | 29725 | 120.44 | 7534 | 460 | VT01442 | 0.287 | 0.32 | C | 2025-07-28 | 59.49 | 2025-07-10 | FlatCompact-BCD_2x1 | 984 | 1696 | 948 |  |  | 136.6 | 22 | 22 | 630 | AC motor | 60 | I | no | no | C | D | Epoxy coated aluminum | 2025-01-02 | 8 | 4 | yes | piece | 1
GCHC RD 080.2/23-22 | GCHC RD | 080.2/23-22 | 4238984 | finoox | GCHC 080.2D/2x3-2490-1-D/3/80/2.10/3600/AXS/1/015023 | 21404 | 3 | 2 | 2490 | Axial | 89809 | 96788 | 98.06 | 100571 | 100847 | 99464 | 99254 | 90097 | 451.65 | 23649 | 245 | VT03062U.1 | 0.222 | 0.2 | A+ | 21.61 | 53.49 | 38.5 | FlatCompact-BCD_2x3 | 3684 | 2096 | 1158 |  |  | 460.6 | 35 | 35 | 800 | EC motor | 5060 | 1 | no | no | D | D | Aluminum | 2025-01-02 | 6 | 3 | yes | piece | 1
GCHC RD 045.2/22-39 | GCHC RD | 045.2/22-39 | 4234875 | finoox | GCHC 045.2C/2x2-2524-1-D/3/64/2.10/1800/EXS/1/015023 | 8152 | 2 | 2 | 2524 | Axial | 44004 | 46071 | 47129 | 48153 | 48283 | 48181 | 48144 | 44266 | 180.66 | 12071 | 750 | VT03007U.1 | 0.299 | 0.37 | B | 38.64 | 70.16 | 2025-09-15 | FlatCompact-BCD_2x2 | 1884 | 1696 | 885 |  |  | 201.5 | 28 | 28 | 450 | EC motor | 5060 | 1 | no | no | C | D | Epoxy coated aluminum | 2025-01-02 | 8 | 3 | yes | piece | 1
GCHC RD 080.2/23-57 | GCHC RD | 080.2/23-57 | 4239059 | finoox | GCHC 080.2D/2x3-2539-2-D/6/80/2.10/3600/EXS/1/015023 | 37743 | 3 | 2 | 2539 | Axial | 294824 | 313577 | 322431 | 329621 | 328834 | 327732 | 328489 | 295397 | 903.29 | 73987 | 850 | VT03059U.2 | 7355 | 2019-02-01 | D | 56.51 | 88.4 | 81.5 | FlatCompact-BCD_2x3 | 3684 | 2096 | 1200 |  |  | 678.9 | 64 | 64 | 800 | EC motor | 5060 | 2 | no | no | D | D | Epoxy coated aluminum | 2025-01-02 | 4 | 6 | yes | piece | 1
GCHC RD 050.2/22-41 | GCHC RD | 050.2/22-41 | 4235515 | finoox | GCHC 050.2C/2x2-2517-1-D/4/64/2.10/1800/AXS/1/015023 | 9039 | 2 | 2 | 2517 | Axial | 70335 | 74235 | 76245 | 77885 | 77.94 | 77648 | 77.76 | 70717 | 240.88 | 18385 | 880 | VT03011U.1 | 0.676 | 0.84 | B | 40.97 | 72.5 | 2025-07-21 | FlatCompact-BCD_2x2 | 1884 | 1696 | 936 |  |  | 227 | 35 | 35 | 500 | EC motor | 5060 | 1 | no | no | C | D | Aluminum | 2025-01-02 | 8 | 4 | yes | piece | 1
GCHC RD 050.2/23-57 | GCHC RD | 050.2/23-57 | 4235800 | finoox | GCHC 050.2C/2x3-2561-2-D/6/64/2.10/2700/AXS/1/015023 | 18910 | 3 | 2 | 2561 | Axial | 176804 | 191755 | 196581 | 201034 | 200451 | 198.94 | 199371 | 177617 | 541.97 | 44647 | 1505 | VT03013U.1 | 4749 | 1938-01-01 | D | 56.94 | 88.6 | 48.8 | FlatCompact-BCD_2x3 | 2784 | 1696 | 957 |  |  | 411.3 | 54 | 54 | 500 | EC motor | 5060 | 2 | no | no | C | D | Aluminum | 2025-01-02 | 6 | 6 | yes | piece | 1
GCHC RD 063.2/23-25 | GCHC RD | 063.2/23-25 | 4238202 | finoox | GCHC 063.2D/2x3-2502-1-D/6/80/2.10/3600/AXS/1/015023 | 23635 | 3 | 2 | 2502 | Axial | 97739 | 103593 | 107162 | 110.88 | 111904 | 113401 | 114357 | 99.49 | 903.29 | 19018 | 385 | VT03145U.1 | 0.225 | 0.2 | A+ | 25.14 | 57.02 | 75.1 | FlatCompact-BCD_2x3 | 3684 | 2096 | 1165 |  |  | 563.2 | 42 | 42 | 630 | EC motor | 5060 | 1 | no | no | D | D | Aluminum | 2025-01-02 | 6 | 6 | yes | piece | 1
GCHC RD 050.2/13-32 | GCHC RD | 050.2/13-32 | 4240139 | finoox | GCHC 050.2C/1x3-2513-1-D/6/32/2.10/2700/EXS/1/015023 | 8437 | 3 | 1 | 2513 | Axial | 43041 | 45766 | 47114 | 48586 | 48905 | 49209 | 49423 | 43568 | 270.99 | 8927 | 630 | VT03011U.1 | 0.213 | 0.37 | A | 32.33 | 63.87 | 22 | FlatCompact-BCD_1x3 | 2784 | 888 | 936 |  |  | 206.5 | 28 | 28 | 500 | EC motor | 5060 | 1 | no | no | C | D | Epoxy coated aluminum | 2025-01-02 | 8 | 6 | yes | piece | 1
GCHC RD 050.2/11-37 | GCHC RD | 050.2/11-37 | 4239697 | finoox | GCHC 050.2C/1x1-2518-1-D/6/32/2.10/900/EXS/1/015023 | 3270 | 1 | 1 | 2518 | Axial | 20316 | 21089 | 22114 | 22622 | 22644 | 23051 | 23224 | 2025-05-20 | 90.33 | 4575 | 945 | VT03011U.1 | 0.213 | 1 | C | 36.55 | 67.86 | 2025-07-07 | FlatCompact-BCD_1x1 | 984 | 888 | 936 |  |  | 80.6 | 18 | 18 | 500 | EC motor | 5060 | 1 | no | no | C | D | Epoxy coated aluminum | 2025-01-02 | 12 | 6 | yes | piece | 1
GCHC RD 080.3/11-43 | GCHC RD | 080.3/11-43 | 6094846 | finoox | GCHC 080.3D/1x1-3563-2-D/6/40/2.10/1200/EXS/1/015023 | 6869 | 1 | 1 | 3563 | Axial | 42232 | 44036 | 45.83 | 46837 | 46833 | 47303 | 47564 | 42533 | 150.55 | 9929 | 670 | VT01445U.3 | 0.671 | 2015-01-01 | D | 42.67 | 74.05 | 2025-01-13 | FlatCompact-BCD_1x1 | 1284 | 1088 | 970 |  |  | 141.1 | 28 | 28 | 800 | EC motor | 5060 | 2 | no | no | D | D | Epoxy coated aluminum | 2025-01-02 | 10 | 6 | yes | piece | 1
GCHC RD 050.2/22-36 | GCHC RD | 050.2/22-36 | 4235366 | finoox | GCHC 050.2C/2x2-2336-D-D/3/64/2.10/1800/AXS/1/015023 | 6126 | 2 | 2 | 2336 | Axial | 51712 | 54469 | 55706 | 56852 | 56972 | 56519 | 56513 | 51795 | 180.66 | 14846 | 660 | VT01437 | 0.5 | 0.33 | B | 36.27 | 67.81 | 2025-09-15 | FlatCompact-BCD_2x2 | 1884 | 1696 | 946 |  |  | 218.1 | 28 | 28 | 500 | AC motor | 50 | D | no | no | C | D | Aluminum | 2025-01-02 | 8 | 3 | yes | piece | 1
GCHC RD 050.2/21-32 | GCHC RD | 050.2/21-32 | 4236069 | finoox | GCHC 050.2D/2x1-2333-S-D/4/80/2.10/1200/AXS/1/015023 | 5060 | 1 | 2 | 2333 | Axial | 33785 | 35.16 | 36385 | 37294 | 37.5 | 37947 | 38118 | 34227 | 200.73 | 7575 | 530 | VT01435 | 0.296 | 0.35 | B | 31.64 | 63.15 | 2025-02-17 | FlatCompact-BCD_2x1 | 1284 | 2096 | 946 |  |  | 187.1 | 22 | 22 | 500 | AC motor | 50 | S | no | no | D | D | Aluminum | 2025-01-02 | 10 | 4 | yes | piece | 1
GCHC RD 080.2/12-38 | GCHC RD | 080.2/12-38 | 4243066 | finoox | GCHC 080.2D/1x2-2448-1-D/3/40/2.10/2400/EXS/1/015023 | 7830 | 2 | 1 | 2448 | Axial | 58.72 | 63772 | 64903 | 65829 | 65438 | 63.93 | 63825 | 58.28 | 150.55 | 21841 | 630 | VT03061U.1 | 0.922 | 2025-01-02 | C | 38.26 | 69.79 | 2025-05-13 | FlatCompact-BCD_1x2 | 2484 | 1088 | 958 |  |  | 178.1 | 35 | 35 | 800 | EC motor | 5060 | 1 | no | no | D | D | Epoxy coated aluminum | 2025-01-02 | 6 | 3 | yes | piece | 1
GCHC RD 050.2/23-27 | GCHC RD | 050.2/23-27 | 4236635 | finoox | GCHC 050.2D/2x3-2389-J-D/3/80/2.10/3600/EXS/1/015023 | 12108 | 3 | 2 | 2389 | Axial | 71216 | 75489 | 76689 | 78806 | 79275 | 78919 | 78822 | 71814 | 451.65 | 17343 | 450 | VT01437 | 0.486 | 0.17 | B | 2025-03-27 | 58.9 | 38.5 | FlatCompact-BCD_2x3 | 3684 | 2096 | 1146 |  |  | 435.9 | 35 | 35 | 500 | AC motor | 60 | J | no | no | D | D | Epoxy coated aluminum | 2025-01-02 | 6 | 3 | yes | piece | 1
GCHC RD 050.2/13-25 | GCHC RD | 050.2/13-25 | 4234670 | finoox | GCHC 050.2B/1x3-2391-L-D/3/24/2.10/2160/AXS/1/015023 | 3901 | 3 | 1 | 2391 | Axial | 24079 | 25109 | 25729 | 26254 | 26265 | 26.19 | 26193 | 24.14 | 81.3 | 6887 | 520 | VT01437 | 0.316 | 0.18 | C | 25.34 | 56.79 | 2025-08-06 | FlatCompact-BCD_1x3 | 2244 | 668 | 946 |  |  | 124.8 | 22 | 22 | 500 | AC motor | 60 | L | no | no | B | D | Aluminum | 2025-01-02 | 6 | 3 | yes | piece | 1
GCHC RD 050.2/23-39 | GCHC RD | 050.2/23-39 | 4235687 | finoox | GCHC 050.2C/2x3-2390-K-D/3/64/2.10/2700/EXS/1/015023 | 9429 | 3 | 2 | 2390 | Axial | 82397 | 88.67 | 90066 | 91913 | 91654 | 90326 | 89991 | 82125 | 270.99 | 26099 | 760 | VT01437 | 1042 | 0.35 | C | 39.3 | 70.96 | 2025-09-23 | FlatCompact-BCD_2x3 | 2784 | 1696 | 946 |  |  | 311.6 | 35 | 35 | 500 | AC motor | 60 | K | no | no | C | D | Epoxy coated aluminum | 2025-01-02 | 6 | 3 | yes | piece | 1
GCHC RD 050.2/14-46 | GCHC RD | 050.2/14-46 | 4240266 | finoox | GCHC 050.2C/1x4-2348-S-D/6/32/2.10/3600/AXS/1/015023 | 8172 | 4 | 1 | 2348 | Axial | 103168 | 108807 | 112502 | 115155 | 115267 | 115.63 | 116156 | 103.88 | 361.32 | 23732 | 1180 | VT03150U | 2025-02-02 | 0.9 | D | 46.07 | 77.73 | 31.4 | FlatCompact-BCD_1x4 | 3684 | 888 | 919 |  |  | 288.7 | 42 | 42 | 500 | AC motor | 50 | S | no | no | C | D | Aluminum | 2025-01-02 | 4 | 6 | yes | piece | 1
GCHC RD 050.2/23-55 | GCHC RD | 050.2/23-55 | 4236741 | finoox | GCHC 050.2D/2x3-2559-2-D/4/80/2.10/3600/AXS/1/015023 | 20055 | 3 | 2 | 2559 | Axial | 177513 | 187067 | 191928 | 196022 | 196.03 | 195334 | 195632 | 180993 | 602.19 | 46210 | 1330 | VT03013U.1 | 2984 | 2025-08-01 | D | 55.01 | 86.88 | 54.8 | FlatCompact-BCD_2x3 | 3684 | 2096 | 1157 |  |  | 501.8 | 54 | 54 | 500 | EC motor | 5060 | 2 | no | no | D | D | Aluminum | 2025-01-02 | 4 | 4 | yes | piece | 1
GCHC RD 063.2/22-34 | GCHC RD | 063.2/22-34 | 4237103 | finoox | GCHC 063.2C/2x2-2508-1-D/3/64/2.10/1800/EXS/1/015023 | 11451 | 2 | 2 | 2508 | Axial | 60082 | 64067 | 65357 | 66473 | 66341 | 65444 | 65352 | 60025 | 180.66 | 19536 | 615 | VT03145U.1 | 0.494 | 0.65 | B | 34.38 | 65.92 | 2025-09-16 | FlatCompact-BCD_2x2 | 1884 | 1696 | 965 |  |  | 212.8 | 35 | 35 | 630 | EC motor | 5060 | 1 | no | no | C | D | Epoxy coated aluminum | 2025-01-02 | 8 | 3 | yes | piece | 1
GCHC RD 050.2/12-53 | GCHC RD | 050.2/12-53 | 4239973 | finoox | GCHC 050.2C/1x2-2561-2-D/3/32/2.10/1800/EXS/1/015023 | 5510 | 2 | 1 | 2561 | Axial | 42112 | 44174 | 45626 | 46159 | 45727 | 45365 | 45415 | 41.94 | 90.33 | 16488 | 1505 | VT03013U.1 | 1505 | 1938-01-01 | E | 52.68 | 84.12 | 8 | FlatCompact-BCD_1x2 | 1884 | 888 | 957 |  |  | 125.8 | 28 | 28 | 500 | EC motor | 5060 | 2 | no | no | C | D | Epoxy coated aluminum | 2025-01-02 | 6 | 3 | yes | piece | 1
GCHC RD 063.2/12-15 | GCHC RD | 063.2/12-15 | 4242350 | finoox | GCHC 063.2D/1x2-2500-1-D/3/40/2.10/2400/AXS/1/015023 | 6645 | 2 | 1 | 2500 | Axial | 24321 | 25102 | 25595 | 26486 | 26.46 | 26461 | 26449 | 24079 | 150.55 | 5685 | 310 | VT03145U.1 | 0.046 | 0.13 | A+ | 15.21 | 46.75 | 2025-04-12 | FlatCompact-BCD_1x2 | 2484 | 1088 | 965 |  |  | 164.3 | 22 | 22 | 630 | EC motor | 5060 | 1 | no | no | D | D | Aluminum | 2025-01-02 | 8 | 3 | yes | piece | 1
GCHC RD 050.2/12-40 | GCHC RD | 050.2/12-40 | 4239929 | finoox | GCHC 050.2C/1x2-2518-1-D/4/32/2.10/1800/AXS/1/015023 | 4664 | 2 | 1 | 2518 | Axial | 36.91 | 39102 | 40102 | 40944 | 40923 | 40711 | 40767 | 37021 | 120.44 | 9877 | 945 | VT03011U.1 | 0.41 | 1 | C | 39.58 | 71.01 | 2025-04-10 | FlatCompact-BCD_1x2 | 1884 | 888 | 936 |  |  | 125.2 | 28 | 28 | 500 | EC motor | 5060 | 1 | no | no | C | D | Aluminum | 2025-01-02 | 8 | 4 | yes | piece | 1
GCHC RD 063.2/13-27 | GCHC RD | 063.2/13-27 | 4242627 | finoox | GCHC 063.2D/1x3-2505-1-D/4/40/2.10/3600/AXS/1/015023 | 10093 | 3 | 1 | 2505 | Axial | 57351 | 61645 | 62739 | 64472 | 64706 | 64189 | 64206 | 57621 | 301.1 | 13620 | 500 | VT03145U.1 | 0.197 | 0.39 | A+ | 27.36 | 59.06 | 2025-01-25 | FlatCompact-BCD_1x3 | 3684 | 1088 | 965 |  |  | 257 | 35 | 35 | 630 | EC motor | 5060 | 1 | no | no | D | D | Aluminum | 2025-01-02 | 6 | 4 | yes | piece | 1
GCHC RD 080.3/23-54 | GCHC RD | 080.3/23-54 | 6187117 | finoox | GCHC 080.3D/2x3-3560-2-D/3/80/2.10/3600/EXS/1/015023 | 33046 | 3 | 2 | 3560 | Axial | 222845 | 260.68 | 258222 | 262675 | 263.56 | 249398 | 246627 | 218557 | 451.65 | 119164 | 990 | VT01445U.3 | 1974-11-01 | 2025-01-03 | E | 54.19 | 86.07 | 46.5 | FlatCompact-BCD_2x3 | 3684 | 2096 | 1170 |  |  | 601.8 | 64 | 64 | 800 | EC motor | 5060 | 2 | no | no | D | D | Epoxy coated aluminum | 2025-01-02 | 4 | 3 | yes | piece | 1
GCHC RD 050.2/22-34 | GCHC RD | 050.2/22-34 | 4236313 | finoox | GCHC 050.2D/2x2-2333-S-D/6/80/2.10/2400/EXS/1/015023 | 11646 | 2 | 2 | 2333 | Axial | 72544 | 76757 | 79.31 | 81.87 | 82552 | 83877 | 84901 | 73722 | 602.19 | 14358 | 530 | VT01435 | 0.594 | 0.35 | B | 33.52 | 65.19 | 50.5 | FlatCompact-BCD_2x2 | 2484 | 2096 | 946 |  |  | 401.5 | 35 | 35 | 500 | AC motor | 50 | S | no | no | D | D | Epoxy coated aluminum | 2025-01-02 | 8 | 6 | yes | piece | 1
GCHC RD 050.2/13-29 | GCHC RD | 050.2/13-29 | 4240973 | finoox | GCHC 050.2D/1x3-2337-S-D/6/40/2.10/3600/EXS/1/015023 | 9004 | 3 | 1 | 2337 | Axial | 47327 | 50151 | 51.84 | 53647 | 54032 | 54865 | 55321 | 48174 | 451.65 | 9226 | 510 | VT01437 | 0.235 | 0.16 | A | 28.87 | 60.56 | 36.2 | FlatCompact-BCD_1x3 | 3684 | 1088 | 946 |  |  | 304.6 | 28 | 28 | 500 | AC motor | 50 | S | no | no | D | D | Epoxy coated aluminum | 2025-01-02 | 6 | 6 | yes | piece | 1
GCHC RD 050.2/11-46 | GCHC RD | 050.2/11-46 | 4240511 | finoox | GCHC 050.2D/1x1-2349-I-D/6/40/2.10/1200/EXS/1/015023 | 3543 | 1 | 1 | 2349 | Axial | 39279 | 40999 | 42615 | 43577 | 43.64 | 44134 | 44418 | 39666 | 150.55 | 9037 | 1590 | VT03150U | 0.847 | 2025-07-01 | D | 46.01 | 77.38 | 2025-01-13 | FlatCompact-BCD_1x1 | 1284 | 1088 | 919 |  |  | 118.1 | 28 | 28 | 500 | AC motor | 60 | I | no | no | D | D | Epoxy coated aluminum | 2025-01-02 | 10 | 6 | yes | piece | 1
GCHC RD 050.2/13-36 | GCHC RD | 050.2/13-36 | 4241034 | finoox | GCHC 050.2D/1x3-2388-I-D/3/40/2.10/3600/AXS/1/015023 | 6036 | 3 | 1 | 2388 | Axial | 52255 | 54602 | 55901 | 57166 | 57325 | 57308 | 57287 | 52656 | 225.82 | 13662 | 710 | VT01437 | 0.454 | 0.34 | B | 36.46 | 68.16 | 2025-06-18 | FlatCompact-BCD_1x3 | 3684 | 1088 | 946 |  |  | 239.4 | 28 | 28 | 500 | AC motor | 60 | I | no | no | D | D | Aluminum | 2025-01-02 | 4 | 3 | yes | piece | 1
GCHC RD 050.2/12-20 | GCHC RD | 050.2/12-20 | 4239855 | finoox | GCHC 050.2C/1x2-2389-J-D/6/32/2.10/1800/EXS/1/015023 | 4469 | 2 | 1 | 2389 | Axial | 21192 | 22463 | 23198 | 23974 | 24196 | 24587 | 24716 | 21447 | 180.66 | 4210 | 450 | VT01437 | 0.165 | 0.17 | B | 19.86 | 51.29 | 2025-06-14 | FlatCompact-BCD_1x2 | 1884 | 888 | 946 |  |  | 146.3 | 18 | 18 | 500 | AC motor | 60 | J | no | no | C | D | Epoxy coated aluminum | 2025-01-02 | 12 | 6 | yes | piece | 1
GCHC RD 063.2/13-22 | GCHC RD | 063.2/13-22 | 4242563 | finoox | GCHC 063.2D/1x3-2399-J-D/3/40/2.10/3600/EXS/1/015023 | 7981 | 3 | 1 | 2399 | Axial | 40437 | 43168 | 43763 | 44933 | 45133 | 44713 | 44643 | 40636 | 225.82 | 10324 | 290 | VT01442 | 0.21 | 0.14 | A | 21.73 | 53.42 | 2025-06-18 | FlatCompact-BCD_1x3 | 3684 | 1088 | 948 |  |  | 245 | 28 | 28 | 630 | AC motor | 60 | J | no | no | D | D | Epoxy coated aluminum | 2025-01-02 | 6 | 3 | yes | piece | 1
GCHC RD 040.2/11-46 | GCHC RD | 040.2/11-46 | 4243621 | finoox | GCHC 040.2A/1x1-2408-1-D/3/20/2.10/600/AXS/2/015023 | 1577 | 1 | 1 | 2408 | Axial | 9692 | 9732 | 10495 | 10492 | 10319 | 10507 | 10616 | 9673 | 18.82 | 3994 | 1630 | VT03142U.1 | 0.432 | 2025-06-02 | E | 46.46 | 77.61 | 2025-07-01 | FlatCompact-A_1x1 | 684 | 567 | 655 |  |  | 2025-04-20 | 16 | 16 | 400 | EC motor | 5060 | 1 | no | no | A | D | Aluminum | 2025-01-02 | 10 | 3 | yes | piece | 1
GCHC RD 050.2/12-56 | GCHC RD | 050.2/12-56 | 4239869 | finoox | GCHC 050.2C/1x2-2410-2-D/4/32/2.10/1800/AXS/1/015023 | 5634 | 2 | 1 | 2410 | Axial | 57138 | 60066 | 62283 | 63081 | 62517 | 62173 | 62379 | 56.91 | 120.44 | 18921 | 1770 | VT03013U.1 | 2475 | 2025-01-02 | E | 56.04 | 87.47 | 2025-04-10 | FlatCompact-BCD_1x2 | 1884 | 888 | 957 |  |  | 134.4 | 28 | 28 | 500 | EC motor | 5060 | 2 | no | no | C | D | Aluminum | 2025-01-02 | 6 | 4 | yes | piece | 1
GCHC RD 050.2/21-56 | GCHC RD | 050.2/21-56 | 4235229 | finoox | GCHC 050.2C/2x1-2410-2-D/6/64/2.10/900/EXS/1/015023 | 7472 | 1 | 2 | 2410 | Axial | 66873 | 68342 | 72254 | 73026 | 72452 | 74005 | 73745 | 67329 | 180.66 | 17666 | 1770 | VT03013U.1 | 2556 | 2025-01-02 | E | 55.92 | 87.34 | 2025-04-17 | FlatCompact-BCD_2x1 | 984 | 1696 | 957 |  |  | 157.3 | 35 | 35 | 500 | EC motor | 5060 | 2 | no | no | C | D | Epoxy coated aluminum | 2025-01-02 | 8 | 6 | yes | piece | 1
GCHC RD 050.2/11-47 | GCHC RD | 050.2/11-47 | 4239725 | finoox | GCHC 050.2C/1x1-2559-2-D/3/32/2.10/900/EXS/1/015023 | 3148 | 1 | 1 | 2559 | Axial | 19619 | 19902 | 20974 | 21115 | 20.91 | 21126 | 21232 | 19662 | 45.16 | 7245 | 1330 | VT03013U.1 | 0.521 | 2025-08-01 | D | 47.04 | 78.35 | 4 | FlatCompact-BCD_1x1 | 984 | 888 | 957 |  |  | 72 | 18 | 18 | 500 | EC motor | 5060 | 2 | no | no | C | D | Epoxy coated aluminum | 2025-01-02 | 8 | 3 | yes | piece | 1
GCHC RD 050.2/23-47 | GCHC RD | 050.2/23-47 | 4235771 | finoox | GCHC 050.2C/2x3-2520-1-D/3/64/2.10/2700/EXS/1/015023 | 13135 | 3 | 2 | 2520 | Axial | 96007 | 105553 | 106.68 | 108809 | 108.29 | 105159 | 104872 | 95141 | 270.99 | 34918 | 1070 | VT03011U.1 | 1718 | 2025-04-01 | D | 47.07 | 78.73 | 2025-01-25 | FlatCompact-BCD_2x3 | 2784 | 1696 | 936 |  |  | 299.3 | 42 | 42 | 500 | EC motor | 5060 | 1 | no | no | C | D | Epoxy coated aluminum | 2025-01-02 | 6 | 3 | yes | piece | 1
GCHC RD 045.2/23-40 | GCHC RD | 045.2/23-40 | 4234965 | finoox | GCHC 045.2C/2x3-2524-1-D/3/64/2.10/2700/EXS/1/015023 | 11507 | 3 | 2 | 2524 | Axial | 65495 | 69239 | 70552 | 72142 | 72319 | 71841 | 71735 | 65766 | 270.99 | 18107 | 750 | VT03007U.1 | 0.449 | 0.37 | B | 40.28 | 71.93 | 2025-09-23 | FlatCompact-BCD_2x3 | 2784 | 1696 | 885 |  |  | 287.2 | 35 | 35 | 450 | EC motor | 5060 | 1 | no | no | C | D | Epoxy coated aluminum | 2025-01-02 | 6 | 3 | yes | piece | 1
GCHC RD 050.2/13-57 | GCHC RD | 050.2/13-57 | 4240221 | finoox | GCHC 050.2C/1x3-2563-2-D/3/32/2.10/2700/EXS/1/015023 | 8448 | 3 | 1 | 2563 | Axial | 67189 | 71079 | 72963 | 73737 | 73438 | 72263 | 72.28 | 66715 | 135.49 | 27738 | 1680 | VT03013U.1 | 3131 | 1975-01-01 | E | 56.77 | 88.32 | 2025-01-12 | FlatCompact-BCD_1x3 | 2784 | 888 | 957 |  |  | 181.8 | 35 | 35 | 500 | EC motor | 5060 | 2 | no | no | C | D | Epoxy coated aluminum | 2025-01-02 | 4 | 3 | yes | piece | 1
GCHC RD 080.2/13-31 | GCHC RD | 080.2/13-31 | 4243423 | finoox | GCHC 080.2D/1x3-2497-1-D/4/40/2.10/3600/EXS/1/015023 | 11284 | 3 | 1 | 2497 | Axial | 77056 | 81207 | 83339 | 85207 | 85.37 | 85406 | 85514 | 77927 | 301.1 | 19557 | 415 | VT03062U.1 | 0.429 | 0.7 | A | 30.59 | 62.28 | 2025-02-25 | FlatCompact-BCD_1x3 | 3684 | 1088 | 958 |  |  | 274 | 35 | 35 | 800 | EC motor | 5060 | 1 | no | no | D | D | Epoxy coated aluminum | 2025-01-02 | 4 | 4 | yes | piece | 1
GCHC RD 050.2/14-48 | GCHC RD | 050.2/14-48 | 4240427 | finoox | GCHC 050.2C/1x4-2522-1-D/3/32/2.10/3600/EXS/1/015023 | 8669 | 4 | 1 | 2522 | Axial | 70553 | 76431 | 77815 | 78893 | 78789 | 76712 | 76532 | 69195 | 180.66 | 26116 | 1200 | VT03011U.1 | 1578 | 2025-09-01 | D | 47.75 | 79.41 | 2025-05-15 | FlatCompact-BCD_1x4 | 3684 | 888 | 936 |  |  | 214.8 | 35 | 35 | 500 | EC motor | 5060 | 1 | no | no | C | D | Epoxy coated aluminum | 2025-01-02 | 4 | 3 | yes | piece | 1
GCHC RD 063.2/11-19 | GCHC RD | 063.2/11-19 | 4241266 | finoox | GCHC 063.2C/1x1-2502-1-D/3/32/2.10/900/AXS/1/015023 | 3575 | 1 | 1 | 2502 | Axial | 10831 | 11158 | 11612 | 11832 | 11843 | 11942 | 11977 | 10919 | 45.16 | 2948 | 385 | VT03145U.1 | 0.039 | 0.2 | A+ | 18.88 | 50.19 | 2025-09-03 | FlatCompact-BCD_1x1 | 984 | 888 | 965 |  |  | 68.2 | 16 | 16 | 630 | EC motor | 5060 | 1 | no | no | C | D | Aluminum | 2025-01-02 | 12 | 3 | yes | piece | 1
GCHC RD 050.2/22-34 | GCHC RD | 050.2/22-34 | 4235491 | finoox | GCHC 050.2C/2x2-2513-1-D/4/64/2.10/1800/AXS/1/015023 | 9003 | 2 | 2 | 2513 | Axial | 54176 | 56778 | 58571 | 59951 | 60164 | 60374 | 60581 | 54683 | 240.88 | 12933 | 630 | VT03011U.1 | 0.274 | 0.37 | A | 33.6 | 65.14 | 2025-06-20 | FlatCompact-BCD_2x2 | 1884 | 1696 | 936 |  |  | 226 | 28 | 28 | 500 | EC motor | 5060 | 1 | no | no | C | D | Aluminum | 2025-01-02 | 8 | 4 | yes | piece | 1
GCHC RD 050.3/22-50 | GCHC RD | 050.3/22-50 | 6093384 | finoox | GCHC 050.3C/2x2-3616-W-D/3/64/2.10/1800/EXS/1/015023 | 6535 | 2 | 2 | 3616 | Axial | 78176 | 81616 | 84286 | 85352 | 84717 | 84262 | 84341 | 78.04 | 180.66 | 28695 | 1240 | VT01524 | 2675 | 2025-02-03 | E | 49.73 | 81.27 | 17 | FlatCompact-BCD_2x2 | 1884 | 1696 | 946 |  |  | 233.2 | 35 | 35 | 500 | AC motor | 50 | W | no | no | C | D | Epoxy coated aluminum | 2025-01-02 | 6 | 3 | yes | piece | 1
GCHC RD 080.2/23-58 | GCHC RD | 080.2/23-58 | 4238886 | finoox | GCHC 080.2D/2x3-1656-2-D/3/80/2.10/3600/AXS/1/015023 | 29875 | 3 | 2 | 1656 | Axial | 268101 | 282317 | 287472 | 294564 | 295961 | 293663 | 289568 | 266991 | 451.65 | 113819 | 1000 | VT03059U.2 | 12555 | 2025-02-03 | E | 58.31 | 90.2 | 46.5 | FlatCompact-BCD_2x3 | 3684 | 2096 | 1200 |  |  | 545.5 | 64 | 64 | 800 | EC motor | 5060 | 2 | no | no | D | D | Aluminum | 2025-01-02 | 2 | 3 | yes | piece | 1
GCHC RD 050.2/14-46 | GCHC RD | 050.2/14-46 | 4240307 | finoox | GCHC 050.2C/1x4-2386-K-D/3/32/2.10/3600/EXS/1/015023 | 6424 | 4 | 1 | 2386 | Axial | 65.81 | 71179 | 72721 | 73796 | 73564 | 72076 | 72005 | 65.52 | 180.66 | 23175 | 910 | VT01435 | 1636 | 0.92 | D | 45.84 | 77.51 | 2025-05-15 | FlatCompact-BCD_1x4 | 3684 | 888 | 946 |  |  | 234.7 | 35 | 35 | 500 | AC motor | 60 | K | no | no | C | D | Epoxy coated aluminum | 2025-01-02 | 4 | 3 | yes | piece | 1
GCHC RD 050.2/12-49 | GCHC RD | 050.2/12-49 | 4240734 | finoox | GCHC 050.2D/1x2-2347-D-D/3/40/2.10/2400/AXS/1/015023 | 4171 | 2 | 1 | 2347 | Axial | 52841 | 56429 | 57723 | 58.65 | 58428 | 57562 | 57527 | 52694 | 150.55 | 17069 | 1390 | VT03150U | 1276 | 1941-01-01 | D | 49.39 | 80.92 | 2025-09-12 | FlatCompact-BCD_1x2 | 2484 | 1088 | 919 |  |  | 172.4 | 28 | 28 | 500 | AC motor | 50 | D | no | no | D | D | Aluminum | 2025-01-02 | 6 | 3 | yes | piece | 1
GCHC RD 050.2/13-52 | GCHC RD | 050.2/13-52 | 4241150 | finoox | GCHC 050.2D/1x3-2559-2-D/6/40/2.10/3600/AXS/1/015023 | 11625 | 3 | 1 | 2559 | Axial | 99301 | 107.64 | 110159 | 113244 | 113453 | 112578 | 112807 | 99574 | 451.65 | 22385 | 1330 | VT03013U.1 | 1532 | 2025-08-01 | C | 51.72 | 83.42 | 37.7 | FlatCompact-BCD_1x3 | 3684 | 1088 | 957 |  |  | 313.2 | 42 | 42 | 500 | EC motor | 5060 | 2 | no | no | D | D | Aluminum | 2025-01-02 | 6 | 6 | yes | piece | 1
GCHC RD 050.2/21-50 | GCHC RD | 050.2/21-50 | 4235318 | finoox | GCHC 050.2C/2x1-2559-2-D/4/64/2.10/900/EXS/1/015023 | 6636 | 1 | 2 | 2559 | Axial | 45887 | 46.88 | 49434 | 49886 | 49523 | 50214 | 50538 | 45957 | 120.44 | 14032 | 1330 | VT03013U.1 | 1062 | 2025-08-01 | D | 49.75 | 81.17 | 2025-04-11 | FlatCompact-BCD_2x1 | 984 | 1696 | 957 |  |  | 138.4 | 28 | 28 | 500 | EC motor | 5060 | 2 | no | no | C | D | Epoxy coated aluminum | 2025-01-02 | 8 | 4 | yes | piece | 1
GCHC RD 063.2/13-37 | GCHC RD | 063.2/13-37 | 4241727 | finoox | GCHC 063.2C/1x3-2510-1-D/4/32/2.10/2700/AXS/1/015023 | 8511 | 3 | 1 | 2510 | Axial | 55895 | 60192 | 61353 | 62688 | 62566 | 61652 | 61.66 | 55782 | 180.66 | 15552 | 695 | VT03145U.1 | 0.528 | 0.9 | B | 36.54 | 68.09 | 15 | FlatCompact-BCD_1x3 | 2784 | 888 | 965 |  |  | 183 | 28 | 28 | 630 | EC motor | 5060 | 1 | no | no | C | D | Aluminum | 2025-01-02 | 6 | 4 | yes | piece | 1
GCHC RD 045.2/24-39 | GCHC RD | 045.2/24-39 | 4235046 | finoox | GCHC 045.2C/2x4-2523-1-D/3/64/2.10/3600/AXS/1/015023 | 14102 | 4 | 2 | 2523 | Axial | 83038 | 86648 | 88826 | 90841 | 91101 | 91085 | 91052 | 83687 | 361.32 | 21660 | 675 | VT03007U.1 | 0.46 | 0.3 | A | 39.07 | 70.88 | 2025-08-30 | FlatCompact-BCD_2x4 | 3684 | 1696 | 1085 |  |  | 373.7 | 35 | 35 | 450 | EC motor | 5060 | 1 | no | no | C | D | Aluminum | 2025-01-02 | 4 | 3 | yes | piece | 1
GCHC RD 050.2/14-38 | GCHC RD | 050.2/14-38 | 4240385 | finoox | GCHC 050.2C/1x4-2515-1-D/3/32/2.10/3600/EXS/1/015023 | 8648 | 4 | 1 | 2515 | Axial | 53961 | 57.06 | 58091 | 59232 | 59188 | 58.72 | 58646 | 54.22 | 180.66 | 16229 | 755 | VT03011U.1 | 0.433 | 0.58 | B | 37.66 | 69.32 | 2025-09-14 | FlatCompact-BCD_1x4 | 3684 | 888 | 936 |  |  | 214.3 | 28 | 28 | 500 | EC motor | 5060 | 1 | no | no | C | D | Epoxy coated aluminum | 2025-01-02 | 4 | 3 | yes | piece | 1
GCHC RD 063.2/21-40 | GCHC RD | 063.2/21-40 | 4236956 | finoox | GCHC 063.2C/2x1-2555-2-D/6/64/2.10/900/AXS/1/015023 | 8395 | 1 | 2 | 2555 | Axial | 52372 | 54457 | 57216 | 58364 | 58367 | 59149 | 59614 | 52822 | 180.66 | 12393 | 800 | VT03144U.1 | 0.759 | 0.69 | C | 40.24 | 71.66 | 2025-03-16 | FlatCompact-BCD_2x1 | 984 | 1696 | 973 |  |  | 157.2 | 28 | 28 | 630 | EC motor | 5060 | 2 | no | no | C | D | Aluminum | 2025-01-02 | 12 | 6 | yes | piece | 1
GCHC RD 063.2/21-62 | GCHC RD | 063.2/21-62 | 4236932 | finoox | GCHC 063.2C/2x1-2550-2-D/3/64/2.10/900/EXS/1/015023 | 9109 | 1 | 2 | 2550 | Axial | 53203 | 54011 | 57313 | 57381 | 56412 | 56802 | 57182 | 52954 | 90.33 | 25236 | 1285 | VT03143U.1 | 4182 | 2026-03-01 | E | 62.19 | 93.61 | 2025-09-08 | FlatCompact-BCD_2x1 | 984 | 1696 | 961 |  |  | 166.6 | 28 | 28 | 630 | EC motor | 5060 | 2 | no | no | C | D | Epoxy coated aluminum | 2025-01-02 | 8 | 3 | yes | piece | 1
GCHC RD 063.2/22-24 | GCHC RD | 063.2/22-24 | 4237959 | finoox | GCHC 063.2D/2x2-2502-1-D/6/80/2.10/2400/EXS/1/015023 | 17588 | 2 | 2 | 2502 | Axial | 64612 | 68526 | 70858 | 73308 | 73761 | 74751 | 75374 | 65629 | 602.19 | 12679 | 385 | VT03145U.1 | 0.15 | 0.2 | A+ | 23.58 | 55.26 | 50.4 | FlatCompact-BCD_2x2 | 2484 | 2096 | 965 |  |  | 385.3 | 35 | 35 | 630 | EC motor | 5060 | 1 | no | no | D | D | Epoxy coated aluminum | 2025-01-02 | 10 | 6 | yes | piece | 1
GCHC RD 050.2/24-36 | GCHC RD | 050.2/24-36 | 4235963 | finoox | GCHC 050.2C/2x4-2513-1-D/4/64/2.10/3600/AXS/1/015023 | 17465 | 4 | 2 | 2513 | Axial | 108797 | 113982 | 117447 | 120.33 | 120658 | 121022 | 121453 | 109828 | 481.75 | 25866 | 630 | VT03011U.1 | 0.549 | 0.37 | A | 36.33 | 68.15 | 41.4 | FlatCompact-BCD_2x4 | 3684 | 1696 | 1136 |  |  | 424.4 | 42 | 42 | 500 | EC motor | 5060 | 1 | no | no | C | D | Aluminum | 2025-01-02 | 4 | 4 | yes | piece | 1
GCHC RD 050.2/11-28 | GCHC RD | 050.2/11-28 | 4239665 | finoox | GCHC 050.2C/1x1-2513-1-D/3/32/2.10/900/EXS/1/015023 | 2663 | 1 | 1 | 2513 | Axial | 11686 | 12064 | 12539 | 12758 | 12761 | 12853 | 12907 | 11767 | 45.16 | 3358 | 630 | VT03011U.1 | 0.067 | 0.37 | A | 27.99 | 59.3 | 2025-09-03 | FlatCompact-BCD_1x1 | 984 | 888 | 936 |  |  | 67.3 | 16 | 16 | 500 | EC motor | 5060 | 1 | no | no | C | D | Epoxy coated aluminum | 2025-01-02 | 12 | 3 | yes | piece | 1
GCHC RD 050.2/22-36 | GCHC RD | 050.2/22-36 | 4236450 | finoox | GCHC 050.2D/2x2-2514-1-D/4/80/2.10/2400/EXS/1/015023 | 11602 | 2 | 2 | 2514 | Axial | 69806 | 73729 | 75441 | 77552 | 77995 | 78094 | 78186 | 70483 | 401.46 | 15960 | 695 | VT03011U.1 | 0.326 | 0.47 | A | 36.35 | 68.01 | 34.8 | FlatCompact-BCD_2x2 | 2484 | 2096 | 936 |  |  | 321 | 35 | 35 | 500 | EC motor | 5060 | 1 | no | no | D | D | Epoxy coated aluminum | 2025-01-02 | 8 | 4 | yes | piece | 1
GCHC RD 045.2/22-47 | GCHC RD | 045.2/22-47 | 4234905 | finoox | GCHC 045.2C/2x2-2529-1-D/3/64/2.10/1800/EXS/1/015023 | 8152 | 2 | 2 | 2529 | Axial | 57754 | 61397 | 62723 | 63.84 | 63751 | 63014 | 62931 | 57737 | 180.66 | 18313 | 1125 | VT03007U.1 | 0.906 | 1 | D | 47.48 | 79 | 2025-09-15 | FlatCompact-BCD_2x2 | 1884 | 1696 | 885 |  |  | 201.5 | 28 | 28 | 450 | EC motor | 5060 | 1 | no | no | C | D | Epoxy coated aluminum | 2025-01-02 | 8 | 3 | yes | piece | 1
GCHC RD 035.2/13-42 | GCHC RD | 035.2/13-42 | 4234111 | finoox | GCHC 035.2B/1x3-2723-W-D/4/24/2.10/2160/EXS/1/015023 | 3445 | 3 | 1 | 2723 | Axial | 29034 | 31156 | 31778 | 32576 | 32518 | 32.21 | 32152 | 2025-06-29 | 108.39 | 7772 | 1390 | VT03167U | 0.472 | 0.62 | D | 42.15 | 73.58 | 2025-09-08 | FlatCompact-BCD_1x3 | 2244 | 668 | 868 |  |  | 114.6 | 22 | 22 | 350 | AC motor | 50 | W | no | no | B | D | Epoxy coated aluminum | 2025-01-02 | 8 | 4 | yes | piece | 1
GCHC RD 050.2/23-32 | GCHC RD | 050.2/23-32 | 4235656 | finoox | GCHC 050.2C/2x3-2385-J-D/6/64/2.10/2700/AXS/1/015023 | 11772 | 3 | 2 | 2385 | Axial | 70416 | 74742 | 77098 | 79671 | 80309 | 81327 | 81839 | 71.16 | 541.97 | 13997 | 430 | VT01435 | 0.8 | 0.32 | C | 32.01 | 63.67 | 45.1 | FlatCompact-BCD_2x3 | 2784 | 1696 | 946 |  |  | 406.4 | 35 | 35 | 500 | AC motor | 60 | J | no | no | C | D | Aluminum | 2025-01-02 | 8 | 6 | yes | piece | 1
GCHC RD 063.2/23-40 | GCHC RD | 063.2/23-40 | 4238187 | finoox | GCHC 063.2D/2x3-2414-1-D/6/80/2.10/3600/EXS/1/015023 | 25652 | 3 | 2 | 2414 | Axial | 179871 | 193371 | 198074 | 203.67 | 204449 | 203577 | 204361 | 181016 | 903.29 | 39674 | 770 | VT03145U.1 | 1323 | 2015-01-01 | B | 39.8 | 71.68 | 78.2 | FlatCompact-BCD_2x3 | 3684 | 2096 | 1165 |  |  | 569.3 | 54 | 54 | 630 | EC motor | 5060 | 1 | no | no | D | D | Epoxy coated aluminum | 2025-01-02 | 6 | 6 | yes | piece | 1
GCHC RD 063.2/21-59 | GCHC RD | 063.2/21-59 | 4237601 | finoox | GCHC 063.2D/2x1-2356-D-D/4/80/2.10/1200/AXS/1/015023 | 8033 | 1 | 2 | 2356 | Axial | 98277 | 101.97 | 106684 | 107727 | 106642 | 106763 | 107254 | 97984 | 200.73 | 32640 | 1330 | VT01441 | 4906 | 5 | E | 58.93 | 90.44 | 2025-09-20 | FlatCompact-BCD_2x1 | 1284 | 2096 | 956 |  |  | 229.5 | 42 | 42 | 630 | AC motor | 50 | D | no | no | D | D | Aluminum | 2025-01-02 | 8 | 4 | yes | piece | 1
GCHC RD 063.2/24-29 | GCHC RD | 063.2/24-29 | 4237446 | finoox | GCHC 063.2C/2x4-2401-L-D/3/64/2.10/3600/EXS/1/015023 | 16038 | 4 | 2 | 2401 | Axial | 88677 | 92795 | 94823 | 96875 | 97128 | 96905 | 96819 | 89199 | 361.32 | 24242 | 340 | VT01442 | 0.711 | 0.16 | B | 29.32 | 61.15 | 2025-08-30 | FlatCompact-BCD_2x4 | 3684 | 1696 | 1148 |  |  | 421.8 | 35 | 35 | 630 | AC motor | 60 | L | no | no | C | D | Epoxy coated aluminum | 2025-01-02 | 4 | 3 | yes | piece | 1
GCHC RD 050.2/21-25 | GCHC RD | 050.2/21-25 | 4236169 | finoox | GCHC 050.2D/2x1-2391-L-D/6/80/2.10/1200/EXS/1/015023 | 6606 | 1 | 2 | 2391 | Axial | 31593 | 33263 | 34583 | 35704 | 35991 | 36685 | 37014 | 32113 | 301.1 | 6222 | 520 | VT01437 | 0.204 | 0.18 | B | 24.95 | 56.46 | 2025-03-25 | FlatCompact-BCD_2x1 | 1284 | 2096 | 946 |  |  | 213.1 | 22 | 22 | 500 | AC motor | 60 | L | no | no | D | D | Epoxy coated aluminum | 2025-01-02 | 12 | 6 | yes | piece | 1
GCHC RD 050.2/21-48 | GCHC RD | 050.2/21-48 | 4235143 | finoox | GCHC 050.2C/2x1-2347-D-D/4/64/2.10/900/AXS/1/015023 | 4266 | 1 | 2 | 2347 | Axial | 49664 | 50596 | 53516 | 53.97 | 53515 | 54.28 | 54689 | 49159 | 120.44 | 15064 | 1390 | VT03150U | 1379 | 1941-01-01 | E | 48.16 | 79.57 | 2025-04-11 | FlatCompact-BCD_2x1 | 984 | 1696 | 919 |  |  | 138.4 | 28 | 28 | 500 | AC motor | 50 | D | no | no | C | D | Aluminum | 2025-01-02 | 8 | 4 | yes | piece | 1
GCHC RD 080.2/23-20 | GCHC RD | 080.2/23-20 | 4238983 | finoox | GCHC 080.2D/2x3-2489-1-D/4/80/2.10/3600/EXS/1/015023 | 24766 | 3 | 2 | 2489 | Axial | 88819 | 94304 | 96061 | 98.85 | 99574 | 99671 | 99845 | 90184 | 602.19 | 19606 | 220 | VT03062U.1 | 0.183 | 0.15 | A+ | 20.32 | 52.2 | 50.1 | FlatCompact-BCD_2x3 | 3684 | 2096 | 1158 |  |  | 504.3 | 35 | 35 | 800 | EC motor | 5060 | 1 | no | no | D | D | Epoxy coated aluminum | 2025-01-02 | 6 | 4 | yes | piece | 1
GCHC RD 063.2/11-39 | GCHC RD | 063.2/11-39 | 4241381 | finoox | GCHC 063.2C/1x1-2558-2-D/4/32/2.10/900/AXS/1/015023 | 4143 | 1 | 1 | 2558 | Axial | 26691 | 27.17 | 28773 | 28991 | 28703 | 2025-01-29 | 29325 | 26783 | 60.22 | 8399 | 950 | VT03144U.1 | 0.587 | 1 | D | 39.34 | 70.65 | 2025-04-05 | FlatCompact-BCD_1x1 | 984 | 888 | 973 |  |  | 77.4 | 22 | 22 | 630 | EC motor | 5060 | 2 | no | no | C | D | Aluminum | 2025-01-02 | 8 | 4 | yes | piece | 1
GCHC RD 045.2/12-48 | GCHC RD | 045.2/12-48 | 4234274 | finoox | GCHC 045.2B/1x2-2531-1-D/3/24/2.10/1440/EXS/1/015023 | 3934 | 2 | 1 | 2531 | Axial | 23757 | 25069 | 25824 | 26167 | 25977 | 25749 | 25722 | 23665 | 54.2 | 9027 | 1275 | VT03007U.1 | 0.669 | 2025-04-01 | D | 47.82 | 79.16 | 2025-06-04 | FlatCompact-BCD_1x2 | 1524 | 668 | 885 |  |  | 79.1 | 18 | 18 | 450 | EC motor | 5060 | 1 | no | no | B | D | Epoxy coated aluminum | 2025-01-02 | 8 | 3 | yes | piece | 1
GCHC RD 050.2/22-46 | GCHC RD | 050.2/22-46 | 4236486 | finoox | GCHC 050.2D/2x2-2520-1-D/4/80/2.10/2400/EXS/1/015023 | 11703 | 2 | 2 | 2520 | Axial | 96007 | 103488 | 105.24 | 107822 | 108109 | 106821 | 106677 | 96141 | 401.46 | 24888 | 1070 | VT03011U.1 | 1087 | 2025-04-01 | C | 45.89 | 77.56 | 36.3 | FlatCompact-BCD_2x2 | 2484 | 2096 | 936 |  |  | 323.7 | 42 | 42 | 500 | EC motor | 5060 | 1 | no | no | D | D | Epoxy coated aluminum | 2025-01-02 | 8 | 4 | yes | piece | 1
GCHC RD 050.2/24-60 | GCHC RD | 050.2/24-60 | 4236043 | finoox | GCHC 050.2C/2x4-2562-2-D/3/64/2.10/3600/EXS/1/015023 | 21607 | 4 | 2 | 2562 | Axial | 158305 | 179817 | 179755 | 183257 | 183524 | 176294 | 176011 | 156312 | 361.32 | 69956 | 1595 | VT03013U.1 | 2025-12-07 | 1965-01-01 | E | 59.57 | 91.39 | 34.6 | FlatCompact-BCD_2x4 | 3684 | 1696 | 1157 |  |  | 431.5 | 54 | 54 | 500 | EC motor | 5060 | 2 | no | no | C | D | Epoxy coated aluminum | 2025-01-02 | 4 | 3 | yes | piece | 1
GCHC RD 063.2/23-20 | GCHC RD | 063.2/23-20 | 4238188 | finoox | GCHC 063.2D/2x3-2500-1-D/3/80/2.10/3600/AXS/1/015023 | 18241 | 3 | 2 | 2500 | Axial | 71032 | 75293 | 76547 | 78678 | 79151 | 78856 | 78791 | 71648 | 451.65 | 17056 | 310 | VT03145U.1 | 0.139 | 0.13 | A+ | 19.64 | 51.52 | 38.5 | FlatCompact-BCD_2x3 | 3684 | 2096 | 1165 |  |  | 426.9 | 35 | 35 | 630 | EC motor | 5060 | 1 | no | no | D | D | Aluminum | 2025-01-02 | 6 | 3 | yes | piece | 1
GCHC RD 063.2/13-23 | GCHC RD | 063.2/13-23 | 4241681 | finoox | GCHC 063.2C/1x3-2502-1-D/3/32/2.10/2700/EXS/1/015023 | 8237 | 3 | 1 | 2502 | Axial | 32249 | 34037 | 34689 | 35475 | 35.57 | 35356 | 35305 | 32404 | 135.49 | 8843 | 385 | VT03145U.1 | 0.116 | 0.2 | A+ | 23.41 | 54.97 | 2025-01-11 | FlatCompact-BCD_1x3 | 2784 | 888 | 965 |  |  | 169.4 | 22 | 22 | 630 | EC motor | 5060 | 1 | no | no | C | D | Epoxy coated aluminum | 2025-01-02 | 6 | 3 | yes | piece | 1
GCHC RD 063.2/23-28 | GCHC RD | 063.2/23-28 | 4237279 | finoox | GCHC 063.2C/2x3-2503-1-D/3/64/2.10/2700/EXS/1/015023 | 16174 | 3 | 2 | 2503 | Axial | 69022 | 73235 | 74567 | 76.23 | 76352 | 75695 | 75606 | 69298 | 270.99 | 19597 | 425 | VT03145U.1 | 0.286 | 0.25 | A+ | 28.27 | 59.94 | 2025-09-23 | FlatCompact-BCD_2x3 | 2784 | 1696 | 965 |  |  | 302.5 | 35 | 35 | 630 | EC motor | 5060 | 1 | no | no | C | D | Epoxy coated aluminum | 2025-01-02 | 6 | 3 | yes | piece | 1
GCHC RD 045.2/11-43 | GCHC RD | 045.2/11-43 | 4234205 | finoox | GCHC 045.2B/1x1-2529-1-D/4/24/2.10/720/AXS/1/015023 | 2405 | 1 | 1 | 2529 | Axial | 12751 | 12932 | 13724 | 13863 | 13685 | 14019 | 14146 | 12849 | 36.13 | 3716 | 1125 | VT03007U.1 | 0.233 | 1 | D | 42.81 | 74.05 | 2025-02-03 | FlatCompact-BCD_1x1 | 804 | 668 | 885 |  |  | 49.4 | 16 | 16 | 450 | EC motor | 5060 | 1 | no | no | B | D | Aluminum | 2025-01-02 | 8 | 4 | yes | piece | 1
GCHC RD 063.2/22-41 | GCHC RD | 063.2/22-41 | 4238057 | finoox | GCHC 063.2D/2x2-2554-2-D/4/80/2.10/2400/AXS/1/015023 | 15376 | 2 | 2 | 2554 | Axial | 118938 | 125.26 | 128.5 | 131241 | 131248 | 130.71 | 130896 | 120243 | 401.46 | 31104 | 750 | VT03144U.1 | 1045 | 0.6 | B | 41.24 | 72.92 | 36.3 | FlatCompact-BCD_2x2 | 2484 | 2096 | 973 |  |  | 344.3 | 42 | 42 | 630 | EC motor | 5060 | 2 | no | no | D | D | Aluminum | 2025-01-02 | 6 | 4 | yes | piece | 1
GCHC RD 050.3/22-50 | GCHC RD | 050.3/22-50 | 6193504 | finoox | GCHC 050.3C/2x2-3616-W-D/3/64/2.10/1800/AXS/1/015023 | 6195 | 2 | 2 | 3616 | Axial | 80663 | 84.37 | 87256 | 88349 | 87627 | 87183 | 87323 | 80477 | 180.66 | 28695 | 1240 | VT01524 | 2675 | 2025-02-03 | E | 49.73 | 81.27 | 17 | FlatCompact-BCD_2x2 | 1884 | 1696 | 946 |  |  | 233.2 | 35 | 35 | 500 | AC motor | 50 | W | no | no | C | D | Aluminum | 2025-01-02 | 6 | 3 | yes | piece | 1
GCHC RD 050.3/14-49 | GCHC RD | 050.3/14-49 | 6166421 | finoox | GCHC 050.3C/1x4-3616-W-D/4/32/2.10/3600/EXS/1/015023 | 7103 | 4 | 1 | 3616 | Axial | 88562 | 95.51 | 97606 | 99391 | 99186 | 97343 | 97408 | 88133 | 240.88 | 27665 | 1240 | VT01524 | 2707 | 2025-02-03 | E | 49.35 | 81.01 | 2025-02-20 | FlatCompact-BCD_1x4 | 3684 | 888 | 946 |  |  | 255.7 | 35 | 35 | 500 | AC motor | 50 | W | no | no | C | D | Epoxy coated aluminum | 2025-01-02 | 4 | 4 | yes | piece | 1
GCHC RD 050.2/11-31 | GCHC RD | 050.2/11-31 | 4234355 | finoox | GCHC 050.2B/1x1-2336-D-D/4/24/2.10/720/AXS/1/015023 | 1876 | 1 | 1 | 2336 | Axial | 10413 | 1969-10-01 | 11289 | 11459 | 11437 | 11602 | 11681 | 10491 | 36.13 | 2792 | 660 | VT01437 | 0.132 | 0.33 | C | 2025-06-30 | 61.86 | 2025-02-03 | FlatCompact-BCD_1x1 | 804 | 668 | 946 |  |  | 53.5 | 16 | 16 | 500 | AC motor | 50 | D | no | no | B | D | Aluminum | 2025-01-02 | 12 | 4 | yes | piece | 1
GCHC RD 063.2/21-29 | GCHC RD | 063.2/21-29 | 4236782 | finoox | GCHC 063.2C/2x1-2358-D-D/3/64/2.10/900/EXS/1/015023 | 5411 | 1 | 2 | 2358 | Axial | 24957 | 25875 | 26.93 | 27397 | 27357 | 27531 | 27.58 | 25207 | 90.33 | 7417 | 430 | VT01442 | 0.238 | 0.32 | C | 28.68 | 60.1 | 2025-03-08 | FlatCompact-BCD_2x1 | 984 | 1696 | 948 |  |  | 127.8 | 22 | 22 | 630 | AC motor | 50 | D | no | no | C | D | Epoxy coated aluminum | 2025-01-02 | 12 | 3 | yes | piece | 1
GCHC RD 050.2/22-53 | GCHC RD | 050.2/22-53 | 4236338 | finoox | GCHC 050.2D/2x2-2349-I-D/3/80/2.10/2400/AXS/1/015023 | 7906 | 2 | 2 | 2349 | Axial | 111873 | 121196 | 123977 | 125778 | 125.13 | 122783 | 122684 | 111254 | 301.1 | 38293 | 1590 | VT03150U | 3244 | 2025-07-01 | D | 53.08 | 84.74 | 2025-04-28 | FlatCompact-BCD_2x2 | 2484 | 2096 | 919 |  |  | 312.9 | 42 | 42 | 500 | AC motor | 60 | I | no | no | D | D | Aluminum | 2025-01-02 | 6 | 3 | yes | piece | 1
GCHC RD 050.2/22-46 | GCHC RD | 050.2/22-46 | 4235425 | finoox | GCHC 050.2C/2x2-2386-K-D/4/64/2.10/1800/AXS/1/015023 | 6817 | 2 | 2 | 2386 | Axial | 79641 | 84917 | 87074 | 88839 | 88664 | 87895 | 87994 | 79646 | 240.88 | 22275 | 910 | VT01435 | 1662 | 0.92 | D | 45.91 | 77.45 | 2025-07-21 | FlatCompact-BCD_2x2 | 1884 | 1696 | 946 |  |  | 246.9 | 35 | 35 | 500 | AC motor | 60 | K | no | no | C | D | Aluminum | 2025-01-02 | 8 | 4 | yes | piece | 1
GCHC RD 050.2/11-37 | GCHC RD | 050.2/11-37 | 4240529 | finoox | GCHC 050.2D/1x1-2355-X-D/6/40/2.10/1200/EXS/1/015023 | 3468 | 1 | 1 | 2355 | Axial | 25095 | 26242 | 27303 | 2025-04-28 | 28203 | 28666 | 28904 | 25463 | 150.55 | 5240 | 810 | VT03093U | 0.287 | 2025-03-01 | C | 36.54 | 67.91 | 2025-06-12 | FlatCompact-BCD_1x1 | 1284 | 1088 | 919 |  |  | 115.9 | 22 | 22 | 500 | AC motor | 60 | X | no | no | D | D | Epoxy coated aluminum | 2025-01-02 | 10 | 6 | yes | piece | 1
GCHC RD 045.2/22-44 | GCHC RD | 045.2/22-44 | 4234891 | finoox | GCHC 045.2C/2x2-2527-1-D/4/64/2.10/1800/AXS/1/015023 | 8334 | 2 | 2 | 2527 | Axial | 61919 | 65.02 | 66885 | 68407 | 68541 | 68579 | 68854 | 62346 | 240.88 | 15382 | 975 | VT03007U.1 | 0.612 | 0.68 | C | 44.32 | 75.84 | 2025-07-21 | FlatCompact-BCD_2x2 | 1884 | 1696 | 885 |  |  | 220 | 35 | 35 | 450 | EC motor | 5060 | 1 | no | no | C | D | Aluminum | 2025-01-02 | 8 | 4 | yes | piece | 1
GCHC RD 063.2/23-32 | GCHC RD | 063.2/23-32 | 4238225 | finoox | GCHC 063.2D/2x3-2506-1-D/4/80/2.10/3600/AXS/1/015023 | 20087 | 3 | 2 | 2506 | Axial | 121667 | 131206 | 133517 | 137092 | 137471 | 136134 | 136125 | 122082 | 602.19 | 29434 | 540 | VT03145U.1 | 0.475 | 0.45 | A+ | 31.79 | 63.67 | 51.6 | FlatCompact-BCD_2x3 | 3684 | 2096 | 1165 |  |  | 473.3 | 42 | 42 | 630 | EC motor | 5060 | 1 | no | no | D | D | Aluminum | 2025-01-02 | 6 | 4 | yes | piece | 1
GCHC RD 063.2/23-46 | GCHC RD | 063.2/23-46 | 4238322 | finoox | GCHC 063.2D/2x3-2557-2-D/6/80/2.10/3600/AXS/1/015023 | 26081 | 3 | 2 | 2557 | Axial | 236949 | 249479 | 258.25 | 264114 | 264481 | 266373 | 267715 | 239.02 | 903.29 | 53034 | 900 | VT03144U.1 | 2794 | 0.85 | C | 45.87 | 77.75 | 81.5 | FlatCompact-BCD_2x3 | 3684 | 2096 | 1173 |  |  | 600.2 | 64 | 64 | 630 | EC motor | 5060 | 2 | no | no | D | D | Aluminum | 2025-01-02 | 4 | 6 | yes | piece | 1
GCHC RD 080.2/21-35 | GCHC RD | 080.2/21-35 | 4238408 | finoox | GCHC 080.2D/2x1-2484-1-D/4/80/2.10/1200/EXS/1/015023 | 8687 | 1 | 2 | 2484 | Axial | 59984 | 62352 | 64509 | 65746 | 65765 | 65934 | 66097 | 60.2 | 200.73 | 16154 | 505 | VT03061U.1 | 0.501 | 2015-01-01 | B | 34.64 | 66.15 | 2025-04-19 | FlatCompact-BCD_2x1 | 1284 | 2096 | 958 |  |  | 194 | 35 | 35 | 800 | EC motor | 5060 | 1 | no | no | D | D | Epoxy coated aluminum | 2025-01-02 | 10 | 4 | yes | piece | 1
GCHC RD 050.2/12-36 | GCHC RD | 050.2/12-36 | 4239921 | finoox | GCHC 050.2C/1x2-2516-1-D/6/32/2.10/1800/EXS/1/015023 | 5554 | 2 | 1 | 2516 | Axial | 36.49 | 38393 | 39758 | 40748 | 41006 | 41487 | 41.73 | 37067 | 180.66 | 7863 | 820 | VT03011U.1 | 0.285 | 0.68 | B | 36.34 | 67.77 | 2025-08-14 | FlatCompact-BCD_1x2 | 1884 | 888 | 936 |  |  | 142.1 | 22 | 22 | 500 | EC motor | 5060 | 1 | no | no | C | D | Epoxy coated aluminum | 2025-01-02 | 8 | 6 | yes | piece | 1
GCHC RD 050.2/11-37 | GCHC RD | 050.2/11-37 | 4239692 | finoox | GCHC 050.2C/1x1-2518-1-D/3/32/2.10/900/AXS/1/015023 | 2570 | 1 | 1 | 2518 | Axial | 16096 | 16388 | 17.24 | 17413 | 17311 | 17516 | 17609 | 16.15 | 45.16 | 5112 | 945 | VT03011U.1 | 0.201 | 1 | C | 36.89 | 68.2 | 2025-09-03 | FlatCompact-BCD_1x1 | 984 | 888 | 936 |  |  | 67.3 | 16 | 16 | 500 | EC motor | 5060 | 1 | no | no | C | D | Aluminum | 2025-01-02 | 8 | 3 | yes | piece | 1
GCHC RD 050.2/13-41 | GCHC RD | 050.2/13-41 | 4240167 | finoox | GCHC 050.2C/1x3-2518-1-D/3/32/2.10/2700/EXS/1/015023 | 6815 | 3 | 1 | 2518 | Axial | 45068 | 49071 | 49609 | 50602 | 50424 | 49247 | 49134 | 44825 | 135.49 | 15337 | 945 | VT03011U.1 | 0.602 | 1 | C | 41.42 | 72.97 | 2025-05-11 | FlatCompact-BCD_1x3 | 2784 | 888 | 936 |  |  | 167.4 | 28 | 28 | 500 | EC motor | 5060 | 1 | no | no | C | D | Epoxy coated aluminum | 2025-01-02 | 6 | 3 | yes | piece | 1
GCHC RD 080.2/11-50 | GCHC RD | 080.2/11-50 | 4243017 | finoox | GCHC 080.2D/1x1-2710-2-D/3/40/2.10/1200/EXS/1/015023 | 5434 | 1 | 1 | 2710 | Axial | 40826 | 42.64 | 44425 | 44745 | 44179 | 43887 | 43996 | 40526 | 75.27 | 18271 | 975 | VT03059U.2 | 1896 | 3 | E | 49.98 | 81.37 | 2025-01-07 | FlatCompact-BCD_1x1 | 1284 | 1088 | 1000 |  |  | 109.8 | 28 | 28 | 800 | EC motor | 5060 | 2 | no | no | D | D | Epoxy coated aluminum | 2025-01-02 | 8 | 3 | yes | piece | 1
GCHC RD 063.2/11-32 | GCHC RD | 063.2/11-32 | 4242098 | finoox | GCHC 063.2D/1x1-2414-1-D/3/40/2.10/1200/AXS/1/015023 | 4013 | 1 | 1 | 2414 | Axial | 24322 | 25392 | 26224 | 26682 | 26621 | 26625 | 26645 | 24406 | 75.27 | 7355 | 770 | VT03145U.1 | 0.202 | 2015-01-01 | B | 32.36 | 63.74 | 2025-06-06 | FlatCompact-BCD_1x1 | 1284 | 1088 | 965 |  |  | 91.8 | 22 | 22 | 630 | EC motor | 5060 | 1 | no | no | D | D | Aluminum | 2025-01-02 | 10 | 3 | yes | piece | 1
GCHC RD 050.2/12-46 | GCHC RD | 050.2/12-46 | 4234542 | finoox | GCHC 050.2B/1x2-2411-1-D/3/24/2.10/1440/EXS/1/015023 | 3874 | 2 | 1 | 2411 | Axial | 26921 | 28.78 | 29607 | 29963 | 29663 | 29211 | 29198 | 26686 | 54.2 | 11645 | 1260 | VT03011U.1 | 0.999 | 2025-02-02 | E | 45.91 | 77.25 | 2025-07-04 | FlatCompact-BCD_1x2 | 1524 | 668 | 936 |  |  | 83 | 22 | 22 | 500 | EC motor | 5060 | 1 | no | no | B | D | Epoxy coated aluminum | 2025-01-02 | 8 | 3 | yes | piece | 1
GCHC RD 050.2/13-23 | GCHC RD | 050.2/13-23 | 4240086 | finoox | GCHC 050.2C/1x3-2389-J-D/3/32/2.10/2700/AXS/1/015023 | 4802 | 3 | 1 | 2389 | Axial | 29178 | 30.68 | 31.33 | 32067 | 32176 | 32119 | 32099 | 29387 | 135.49 | 7527 | 450 | VT01437 | 0.246 | 0.17 | B | 22.73 | 54.28 | 2025-01-11 | FlatCompact-BCD_1x3 | 2784 | 888 | 946 |  |  | 174 | 22 | 22 | 500 | AC motor | 60 | J | no | no | C | D | Aluminum | 2025-01-02 | 6 | 3 | yes | piece | 1
GCHC RD 063.2/23-34 | GCHC RD | 063.2/23-34 | 4237229 | finoox | GCHC 063.2C/2x3-2398-I-D/6/64/2.10/2700/EXS/1/015023 | 16172 | 3 | 2 | 2398 | Axial | 92308 | 98369 | 101072 | 104172 | 104789 | 105186 | 105.58 | 93213 | 541.97 | 19441 | 460 | VT01442 | 0.882 | 0.32 | B | 34.03 | 65.68 | 45.1 | FlatCompact-BCD_2x3 | 2784 | 1696 | 948 |  |  | 402.2 | 35 | 35 | 630 | AC motor | 60 | I | no | no | C | D | Epoxy coated aluminum | 2025-01-02 | 8 | 6 | yes | piece | 1
GCHC RD 050.2/12-43 | GCHC RD | 050.2/12-43 | 4240838 | finoox | GCHC 050.2D/1x2-2421-1-D/6/40/2.10/2400/AXS/1/015023 | 6597 | 2 | 1 | 2421 | Axial | 62065 | 66144 | 67672 | 70037 | 70.27 | 70.47 | 70806 | 62592 | 301.1 | 13393 | 1150 | VT03011U.1 | 0.692 | 1975-01-01 | C | 43.35 | 74.88 | 2025-04-25 | FlatCompact-BCD_1x2 | 2484 | 1088 | 936 |  |  | 207.5 | 35 | 35 | 500 | EC motor | 5060 | 1 | no | no | D | D | Aluminum | 2025-01-02 | 8 | 6 | yes | piece | 1
GCHC RD 063.2/21-32 | GCHC RD | 063.2/21-32 | 4236887 | finoox | GCHC 063.2C/2x1-2506-1-D/6/64/2.10/900/EXS/1/015023 | 8096 | 1 | 2 | 2506 | Axial | 32101 | 33448 | 34984 | 35.87 | 35985 | 36675 | 37014 | 32543 | 180.66 | 6874 | 540 | VT03145U.1 | 0.185 | 0.45 | A | 32.32 | 63.74 | 2025-06-15 | FlatCompact-BCD_2x1 | 984 | 1696 | 965 |  |  | 147.7 | 22 | 22 | 630 | EC motor | 5060 | 1 | no | no | C | D | Epoxy coated aluminum | 2025-01-02 | 12 | 6 | yes | piece | 1
GCHC RD 063.2/11-58 | GCHC RD | 063.2/11-58 | 4241334 | finoox | GCHC 063.2C/1x1-2549-2-D/3/32/2.10/900/AXS/1/015023 | 4701 | 1 | 1 | 2549 | Axial | 26939 | 27361 | 29089 | 29128 | 28618 | 28853 | 29077 | 26809 | 45.16 | 11826 | 1210 | VT03143U.1 | 1747 | 1986-02-01 | E | 58.01 | 89.32 | 2025-02-04 | FlatCompact-BCD_1x1 | 984 | 888 | 961 |  |  | 91 | 22 | 22 | 630 | EC motor | 5060 | 2 | no | no | C | D | Aluminum | 2025-01-02 | 8 | 3 | yes | piece | 1
GCHC RD 063.2/11-41 | GCHC RD | 063.2/11-41 | 4242246 | finoox | GCHC 063.2D/1x1-2558-2-D/4/40/2.10/1200/EXS/1/015023 | 4843 | 1 | 1 | 2558 | Axial | 34317 | 35947 | 37235 | 37904 | 37749 | 37722 | 37861 | 34415 | 100.37 | 9930 | 950 | VT03144U.1 | 0.516 | 1 | C | 40.82 | 72.2 | 2025-06-08 | FlatCompact-BCD_1x1 | 1284 | 1088 | 973 |  |  | 103.2 | 22 | 22 | 630 | EC motor | 5060 | 2 | no | no | D | D | Epoxy coated aluminum | 2025-01-02 | 10 | 4 | yes | piece | 1
GCHC RD 045.2/14-50 | GCHC RD | 045.2/14-50 | 4239504 | finoox | GCHC 045.2C/1x4-2531-1-D/6/32/2.10/3600/AXS/1/015023 | 9489 | 4 | 1 | 2531 | Axial | 87285 | 91346 | 94871 | 97371 | 97587 | 98241 | 98.92 | 88138 | 361.32 | 19106 | 1275 | VT03007U.1 | 1333 | 2025-04-01 | D | 50.15 | 81.8 | 2025-03-31 | FlatCompact-BCD_1x4 | 3684 | 888 | 885 |  |  | 264.4 | 35 | 35 | 450 | EC motor | 5060 | 1 | no | no | C | D | Aluminum | 2025-01-02 | 4 | 6 | yes | piece | 1
GCHC RD 080.2/13-41 | GCHC RD | 080.2/13-41 | 4243377 | finoox | GCHC 080.2D/1x3-2486-1-D/6/40/2.10/3600/EXS/1/015023 | 14156 | 3 | 1 | 2486 | Axial | 107926 | 113368 | 117202 | 120256 | 120.52 | 121445 | 121964 | 109072 | 451.65 | 24019 | 565 | VT03061U.1 | 1097 | 1955-01-01 | C | 41.04 | 72.73 | 39.2 | FlatCompact-BCD_1x3 | 3684 | 1088 | 958 |  |  | 323.7 | 42 | 42 | 800 | EC motor | 5060 | 1 | no | no | D | D | Epoxy coated aluminum | 2025-01-02 | 4 | 6 | yes | piece | 1
GCHC RD 035.2/12-41 | GCHC RD | 035.2/12-41 | 4243596 | finoox | GCHC 035.2A/1x2-2479-1-D/2/20/2.10/1200/AXS/2/015023 | 2304 | 2 | 1 | 2479 | Axial | 12861 | 13397 | 13903 | 2025-02-14 | 13865 | 13767 | 13783 | 12795 | 2025-09-25 | 6305 | 1475 | VT03133 | 0.312 | 1935-01-01 | D | 41.42 | 72.64 | 2025-01-02 | FlatCompact-A_1x2 | 1284 | 567 | 589 |  |  | 2025-01-28 | 16 | 16 | 350 | EC motor | 5060 | 1 | no | no | A | D | Aluminum | 2025-01-02 | 8 | 2 | yes | piece | 1
GCHC RD 063.2/23-28 | GCHC RD | 063.2/23-28 | 4238216 | finoox | GCHC 063.2D/2x3-2504-1-D/4/80/2.10/3600/EXS/1/015023 | 21352 | 3 | 2 | 2504 | Axial | 107183 | 114479 | 116645 | 119889 | 120463 | 119887 | 119.86 | 107904 | 602.19 | 25053 | 460 | VT03145U.1 | 0.324 | 0.3 | A+ | 28.46 | 60.34 | 51.6 | FlatCompact-BCD_2x3 | 3684 | 2096 | 1165 |  |  | 473.3 | 42 | 42 | 630 | EC motor | 5060 | 1 | no | no | D | D | Epoxy coated aluminum | 2025-01-02 | 6 | 4 | yes | piece | 1
GCHC RD 063.2/11-38 | GCHC RD | 063.2/11-38 | 4242227 | finoox | GCHC 063.2D/1x1-2555-2-D/3/40/2.10/1200/EXS/1/015023 | 4465 | 1 | 1 | 2555 | Axial | 26183 | 27395 | 28243 | 28704 | 28634 | 28524 | 28525 | 26223 | 75.27 | 8548 | 800 | VT03144U.1 | 0.305 | 0.69 | C | 37.58 | 68.97 | 2025-06-06 | FlatCompact-BCD_1x1 | 1284 | 1088 | 973 |  |  | 96 | 22 | 22 | 630 | EC motor | 5060 | 2 | no | no | D | D | Epoxy coated aluminum | 2025-01-02 | 10 | 3 | yes | piece | 1
GCHC RD 050.2/11-48 | GCHC RD | 050.2/11-48 | 4239731 | finoox | GCHC 050.2C/1x1-2560-2-D/3/32/2.10/900/EXS/1/015023 | 3148 | 1 | 1 | 2560 | Axial | 20417 | 20707 | 21841 | 21974 | 21739 | 21959 | 22073 | 20447 | 45.16 | 7744 | 1415 | VT03013U.1 | 0.63 | 2021-01-01 | E | 48.46 | 79.77 | 4 | FlatCompact-BCD_1x1 | 984 | 888 | 957 |  |  | 72 | 18 | 18 | 500 | EC motor | 5060 | 2 | no | no | C | D | Epoxy coated aluminum | 2025-01-02 | 8 | 3 | yes | piece | 1
GCHC RD 080.2/13-29 | GCHC RD | 080.2/13-29 | 4243419 | finoox | GCHC 080.2D/1x3-2496-1-D/4/40/2.10/3600/EXS/1/015023 | 11284 | 3 | 1 | 2496 | Axial | 73797 | 77357 | 79366 | 81198 | 81401 | 81533 | 81646 | 74365 | 301.1 | 18316 | 390 | VT03062U.1 | 0.364 | 0.6 | A | 29.33 | 61.02 | 2025-02-25 | FlatCompact-BCD_1x3 | 3684 | 1088 | 958 |  |  | 274 | 35 | 35 | 800 | EC motor | 5060 | 1 | no | no | D | D | Epoxy coated aluminum | 2025-01-02 | 4 | 4 | yes | piece | 1
GCHC RD 063.2/22-18 | GCHC RD | 063.2/22-18 | 4237943 | finoox | GCHC 063.2D/2x2-2500-1-D/4/80/2.10/2400/AXS/1/015023 | 13942 | 2 | 2 | 2500 | Axial | 51407 | 54165 | 55677 | 57461 | 57873 | 58658 | 58537 | 52219 | 401.46 | 10918 | 310 | VT03145U.1 | 0.094 | 0.13 | A+ | 18.16 | 49.83 | 33.5 | FlatCompact-BCD_2x2 | 2484 | 2096 | 965 |  |  | 323.6 | 28 | 28 | 630 | EC motor | 5060 | 1 | no | no | D | D | Aluminum | 2025-01-02 | 8 | 4 | yes | piece | 1
GCHC RD 050.2/11-29 | GCHC RD | 050.2/11-29 | 4234423 | finoox | GCHC 050.2B/1x1-2513-1-D/4/24/2.10/720/EXS/1/015023 | 2462 | 1 | 1 | 2513 | Axial | 9587 | 9847 | 10394 | 10533 | 10507 | 10715 | 10752 | 1967-09-01 | 36.13 | 2564 | 630 | VT03011U.1 | 0.073 | 0.37 | B | 29.26 | 60.51 | 2025-02-03 | FlatCompact-BCD_1x1 | 804 | 668 | 936 |  |  | 51.1 | 16 | 16 | 500 | EC motor | 5060 | 1 | no | no | B | D | Epoxy coated aluminum | 2025-01-02 | 12 | 4 | yes | piece | 1
GCHC RD 063.2/23-65 | GCHC RD | 063.2/23-65 | 4237335 | finoox | GCHC 063.2C/2x3-2548-2-D/4/64/2.10/2700/AXS/1/015023 | 23924 | 3 | 2 | 2548 | Axial | 181334 | 192421 | 197967 | 200285 | 199704 | 196938 | 197663 | 180241 | 361.32 | 61894 | 1135 | VT03143U.1 | 8743 | 1937-02-01 | E | 64.79 | 96.45 | 34.7 | FlatCompact-BCD_2x3 | 2784 | 1696 | 961 |  |  | 469 | 54 | 54 | 630 | EC motor | 5060 | 2 | no | no | C | D | Aluminum | 2025-01-02 | 4 | 4 | yes | piece | 1
GCHC RD 080.2/21-33 | GCHC RD | 080.2/21-33 | 4238399 | finoox | GCHC 080.2D/2x1-2483-1-D/4/80/2.10/1200/AXS/1/015023 | 8269 | 1 | 2 | 2483 | Axial | 58107 | 60553 | 62723 | 63964 | 64014 | 64276 | 64468 | 58515 | 200.73 | 15065 | 470 | VT03061U.1 | 0.417 | 0.9 | B | 33.32 | 64.83 | 2025-04-19 | FlatCompact-BCD_2x1 | 1284 | 2096 | 958 |  |  | 194 | 35 | 35 | 800 | EC motor | 5060 | 1 | no | no | D | D | Aluminum | 2025-01-02 | 10 | 4 | yes | piece | 1
GCHC RD 063.2/24-43 | GCHC RD | 063.2/24-43 | 4237569 | finoox | GCHC 063.2C/2x4-2554-2-D/3/64/2.10/3600/EXS/1/015023 | 23701 | 4 | 2 | 2554 | Axial | 144906 | 158124 | 160583 | 162638 | 162564 | 157756 | 157514 | 143614 | 361.32 | 55269 | 750 | VT03144U.1 | 2295 | 0.6 | D | 42.71 | 74.54 | 34.6 | FlatCompact-BCD_2x4 | 3684 | 1696 | 1173 |  |  | 435.4 | 54 | 54 | 630 | EC motor | 5060 | 2 | no | no | C | D | Epoxy coated aluminum | 2025-01-02 | 4 | 3 | yes | piece | 1
GCHC RD 080.3/21-55 | GCHC RD | 080.3/21-55 | 6216974 | finoox | GCHC 080.3D/2x1-3561-2-D/6/80/2.10/1200/AXS/1/015023 | 11814 | 1 | 2 | 3561 | Axial | 111831 | 117.61 | 122357 | 124633 | 124216 | 124.52 | 125197 | 112.14 | 301.1 | 28600 | 930 | VT01445U.3 | 3466 | 1975-02-01 | E | 55.05 | 86.57 | 2025-09-28 | FlatCompact-BCD_2x1 | 1284 | 2096 | 970 |  |  | 268.8 | 42 | 42 | 800 | EC motor | 5060 | 2 | no | no | D | D | Aluminum | 2025-01-02 | 10 | 6 | yes | piece | 1
GCHC RD 050.2/13-28 | GCHC RD | 050.2/13-28 | 4240018 | finoox | GCHC 050.2C/1x3-2337-S-D/6/32/2.10/2700/AXS/1/015023 | 6256 | 3 | 1 | 2337 | Axial | 37826 | 40273 | 41462 | 42809 | 43127 | 43586 | 43864 | 38487 | 270.99 | 7602 | 510 | VT01437 | 0.244 | 0.16 | B | 28.18 | 59.72 | 22 | FlatCompact-BCD_1x3 | 2784 | 888 | 946 |  |  | 213.7 | 28 | 28 | 500 | AC motor | 50 | S | no | no | C | D | Aluminum | 2025-01-02 | 8 | 6 | yes | piece | 1
GCHC RD 080.2/13-40 | GCHC RD | 080.2/13-40 | 4243339 | finoox | GCHC 080.2D/1x3-2448-1-D/4/40/2.10/3600/AXS/1/015023 | 11456 | 3 | 1 | 2448 | Axial | 106.27 | 113857 | 116682 | 118892 | 118437 | 117033 | 117196 | 105996 | 301.1 | 30796 | 630 | VT03061U.1 | 1428 | 2025-01-02 | C | 40.28 | 71.97 | 26 | FlatCompact-BCD_1x3 | 3684 | 1088 | 958 |  |  | 277.2 | 42 | 42 | 800 | EC motor | 5060 | 1 | no | no | D | D | Aluminum | 2025-01-02 | 4 | 4 | yes | piece | 1
GCHC RD 050.2/14-51 | GCHC RD | 050.2/14-51 | 4240272 | finoox | GCHC 050.2C/1x4-2349-I-D/3/32/2.10/3600/EXS/1/015023 | 6513 | 4 | 1 | 2349 | Axial | 79097 | 89818 | 89796 | 91545 | 91678 | 88073 | 87938 | 78099 | 180.66 | 34912 | 1590 | VT03150U | 1947-03-01 | 2025-07-01 | E | 51.08 | 82.74 | 2025-05-15 | FlatCompact-BCD_1x4 | 3684 | 888 | 919 |  |  | 233.2 | 35 | 35 | 500 | AC motor | 60 | I | no | no | C | D | Epoxy coated aluminum | 2025-01-02 | 4 | 3 | yes | piece | 1
GCHC RD 050.2/21-41 | GCHC RD | 050.2/21-41 | 4236119 | finoox | GCHC 050.2D/2x1-2355-X-D/3/80/2.10/1200/EXS/1/015023 | 4855 | 1 | 2 | 2355 | Axial | 40071 | 41578 | 42933 | 43683 | 43737 | 43832 | 43887 | 40341 | 150.55 | 11412 | 810 | VT03093U | 0.564 | 2025-03-01 | C | 41.14 | 72.65 | 14 | FlatCompact-BCD_2x1 | 1284 | 2096 | 919 |  |  | 170.1 | 28 | 28 | 500 | AC motor | 60 | X | no | no | D | D | Epoxy coated aluminum | 2025-01-02 | 10 | 3 | yes | piece | 1
GCHC RD 050.2/21-54 | GCHC RD | 050.2/21-54 | 4236186 | finoox | GCHC 050.2D/2x1-2420-2-D/4/80/2.10/1200/EXS/1/015023 | 7739 | 1 | 2 | 2420 | Axial | 67.75 | 70916 | 73.46 | 74792 | 74499 | 74476 | 74749 | 67965 | 200.73 | 19459 | 1600 | VT03013U.1 | 1751 | 1965-01-01 | D | 54.17 | 85.69 | 2025-04-19 | FlatCompact-BCD_2x1 | 1284 | 2096 | 957 |  |  | 188.9 | 35 | 35 | 500 | EC motor | 5060 | 2 | no | no | D | D | Epoxy coated aluminum | 2025-01-02 | 10 | 4 | yes | piece | 1
GCHC RD 050.2/22-51 | GCHC RD | 050.2/22-51 | 4236331 | finoox | GCHC 050.2D/2x2-2347-D-D/6/80/2.10/2400/EXS/1/015023 | 12005 | 2 | 2 | 2347 | Axial | 140749 | 151331 | 155413 | 159508 | 159862 | 159123 | 159479 | 141332 | 602.19 | 32374 | 1390 | VT03150U | 1965-02-01 | 1941-01-01 | D | 51.46 | 83.12 | 55.2 | FlatCompact-BCD_2x2 | 2484 | 2096 | 919 |  |  | 408.8 | 54 | 54 | 500 | AC motor | 50 | D | no | no | D | D | Epoxy coated aluminum | 2025-01-02 | 8 | 6 | yes | piece | 1
GCHC RD 050.2/22-39 | GCHC RD | 050.2/22-39 | 4235510 | finoox | GCHC 050.2C/2x2-2516-1-D/6/64/2.10/1800/AXS/1/015023 | 10286 | 2 | 2 | 2516 | Axial | 74114 | 77626 | 80584 | 82851 | 83083 | 84177 | 84.72 | 74803 | 361.32 | 15725 | 820 | VT03011U.1 | 0.57 | 0.68 | B | 39.25 | 70.78 | 31.2 | FlatCompact-BCD_2x2 | 1884 | 1696 | 936 |  |  | 262.6 | 35 | 35 | 500 | EC motor | 5060 | 1 | no | no | C | D | Aluminum | 2025-01-02 | 8 | 6 | yes | piece | 1
GCHC RD 050.2/11-40 | GCHC RD | 050.2/11-40 | 4240650 | finoox | GCHC 050.2D/1x1-2520-1-D/3/40/2.10/1200/AXS/1/015023 | 2943 | 1 | 1 | 2520 | Axial | 21948 | 22823 | 23549 | 23.99 | 24017 | 24016 | 2025-04-24 | 22072 | 75.27 | 6319 | 1070 | VT03011U.1 | 0.268 | 2025-04-01 | C | 40.33 | 71.7 | 2025-04-06 | FlatCompact-BCD_1x1 | 1284 | 1088 | 936 |  |  | 90.2 | 18 | 18 | 500 | EC motor | 5060 | 1 | no | no | D | D | Aluminum | 2025-01-02 | 10 | 3 | yes | piece | 1
GCHC RD 063.2/22-61 | GCHC RD | 063.2/22-61 | 4237126 | finoox | GCHC 063.2C/2x2-2547-2-D/3/64/2.10/1800/EXS/1/015023 | 16157 | 2 | 2 | 2547 | Axial | 93762 | 99186 | 102429 | 103478 | 102217 | 100929 | 101051 | 92959 | 180.66 | 41004 | 1055 | VT03143U.1 | 4704 | 2025-01-02 | E | 61 | 92.54 | 17 | FlatCompact-BCD_2x2 | 1884 | 1696 | 961 |  |  | 301.7 | 35 | 35 | 630 | EC motor | 5060 | 2 | no | no | C | D | Epoxy coated aluminum | 2025-01-02 | 6 | 3 | yes | piece | 1
GCHC RD 063.2/12-58 | GCHC RD | 063.2/12-58 | 4242428 | finoox | GCHC 063.2D/1x2-2548-2-D/3/40/2.10/2400/AXS/1/015023 | 8898 | 2 | 1 | 2548 | Axial | 64986 | 72677 | 73654 | 75094 | 74523 | 72624 | 72211 | 64959 | 150.55 | 26322 | 1135 | VT03143U.1 | 2682 | 1937-02-01 | E | 57.77 | 89.31 | 2025-05-13 | FlatCompact-BCD_1x2 | 2484 | 1088 | 961 |  |  | 210.1 | 35 | 35 | 630 | EC motor | 5060 | 2 | no | no | D | D | Aluminum | 2025-01-02 | 6 | 3 | yes | piece | 1
GCHC RD 050.2/11-41 | GCHC RD | 050.2/11-41 | 4240657 | finoox | GCHC 050.2D/1x1-2521-1-D/4/40/2.10/1200/AXS/1/015023 | 3217 | 1 | 1 | 2521 | Axial | 26326 | 27407 | 28378 | 28969 | 29004 | 29211 | 29324 | 26546 | 100.37 | 6596 | 1135 | VT03011U.1 | 0.32 | 1965-01-01 | C | 41.42 | 72.79 | 2025-06-08 | FlatCompact-BCD_1x1 | 1284 | 1088 | 936 |  |  | 98.1 | 22 | 22 | 500 | EC motor | 5060 | 1 | no | no | D | D | Aluminum | 2025-01-02 | 10 | 4 | yes | piece | 1
GCHC RD 080.2/11-56 | GCHC RD | 080.2/11-56 | 4242997 | finoox | GCHC 080.2D/1x1-2659-L-D/4/40/2.10/1200/EXS/1/015023 | 4493 | 1 | 1 | 2659 | Axial | 45426 | 48499 | 50065 | 50.81 | 50434 | 49832 | 49837 | 45218 | 100.37 | 16036 | 1070 | VT01384U | 1785 | 2025-03-03 | E | 56.05 | 87.44 | 2025-01-09 | FlatCompact-BCD_1x1 | 1284 | 1088 | 991 |  |  | 120.1 | 28 | 28 | 800 | AC motor | 60 | L | no | no | D | D | Epoxy coated aluminum | 2025-01-02 | 10 | 4 | yes | piece | 1
GCHC RD 080.2/13-60 | GCHC RD | 080.2/13-60 | 4243538 | finoox | GCHC 080.2D/1x3-2658-J-D/3/40/2.10/3600/AXS/1/015023 | 9156 | 3 | 1 | 2658 | Axial | 108144 | 124.57 | 123354 | 126713 | 126.58 | 120.53 | 119804 | 106284 | 225.82 | 49666 | 1030 | VT01384U | 4996 | 2025-03-03 | E | 59.71 | 91.41 | 2025-01-20 | FlatCompact-BCD_1x3 | 3684 | 1088 | 991 |  |  | 297.8 | 42 | 42 | 800 | AC motor | 60 | J | no | no | D | D | Aluminum | 2025-01-02 | 4 | 3 | yes | piece | 1
GCHC RD 063.2/12-28 | GCHC RD | 063.2/12-28 | 4242268 | finoox | GCHC 063.2D/1x2-2358-D-D/6/40/2.10/2400/AXS/1/015023 | 7315 | 2 | 1 | 2358 | Axial | 39931 | 42296 | 43712 | 45128 | 45506 | 46144 | 46458 | 40582 | 301.1 | 7947 | 430 | VT01442 | 0.234 | 0.32 | A | 28.28 | 59.82 | 2025-06-24 | FlatCompact-BCD_1x2 | 2484 | 1088 | 948 |  |  | 215.4 | 28 | 28 | 630 | AC motor | 50 | D | no | no | D | D | Aluminum | 2025-01-02 | 8 | 6 | yes | piece | 1
GCHC RD 050.2/22-38 | GCHC RD | 050.2/22-38 | 4236389 | finoox | GCHC 050.2D/2x2-2388-I-D/3/80/2.10/2400/EXS/1/015023 | 8185 | 2 | 2 | 2388 | Axial | 66362 | 70966 | 72095 | 73852 | 74047 | 73148 | 73008 | 66.52 | 301.1 | 18216 | 710 | VT01437 | 0.605 | 0.34 | B | 37.73 | 69.4 | 2025-09-26 | FlatCompact-BCD_2x2 | 2484 | 2096 | 946 |  |  | 301.4 | 35 | 35 | 500 | AC motor | 60 | I | no | no | D | D | Epoxy coated aluminum | 2025-01-02 | 8 | 3 | yes | piece | 1
GCHC RD 050.2/24-50 | GCHC RD | 050.2/24-50 | 4235856 | finoox | GCHC 050.2C/2x4-2348-S-D/3/64/2.10/3600/AXS/1/015023 | 11897 | 4 | 2 | 2348 | Axial | 146319 | 161829 | 164291 | 166346 | 166459 | 161759 | 161113 | 144849 | 361.32 | 54429 | 1180 | VT03150U | 4211 | 0.9 | D | 49.72 | 81.54 | 34.6 | FlatCompact-BCD_2x4 | 3684 | 1696 | 1119 |  |  | 431.5 | 54 | 54 | 500 | AC motor | 50 | S | no | no | C | D | Aluminum | 2025-01-02 | 4 | 3 | yes | piece | 1
GCHC RD 050.2/12-44 | GCHC RD | 050.2/12-44 | 4234550 | finoox | GCHC 050.2B/1x2-2421-1-D/3/24/2.10/1440/EXS/1/015023 | 3874 | 2 | 1 | 2421 | Axial | 25987 | 27659 | 28.47 | 28822 | 28555 | 28174 | 28199 | 25784 | 54.2 | 10794 | 1150 | VT03011U.1 | 0.758 | 1975-01-01 | E | 43.51 | 74.86 | 2025-07-04 | FlatCompact-BCD_1x2 | 1524 | 668 | 936 |  |  | 83 | 22 | 22 | 500 | EC motor | 5060 | 1 | no | no | B | D | Epoxy coated aluminum | 2025-01-02 | 8 | 3 | yes | piece | 1
GCHC RD 080.2/12-26 | GCHC RD | 080.2/12-26 | 4243139 | finoox | GCHC 080.2D/1x2-2495-1-D/4/40/2.10/2400/AXS/1/015023 | 7575 | 2 | 1 | 2495 | Axial | 45924 | 49274 | 50.3 | 51551 | 51674 | 51.21 | 51229 | 46076 | 200.73 | 11387 | 365 | VT03062U.1 | 0.204 | 0.5 | A+ | 26.38 | 57.92 | 2025-08-16 | FlatCompact-BCD_1x2 | 2484 | 1088 | 958 |  |  | 190.7 | 28 | 28 | 800 | EC motor | 5060 | 1 | no | no | D | D | Aluminum | 2025-01-02 | 8 | 4 | yes | piece | 1
GCHC RD 063.2/14-45 | GCHC RD | 063.2/14-45 | 4241997 | finoox | GCHC 063.2C/1x4-2557-2-D/6/32/2.10/3600/EXS/1/015023 | 14252 | 4 | 1 | 2557 | Axial | 114275 | 121223 | 124.82 | 127518 | 127306 | 126906 | 127376 | 114635 | 361.32 | 28180 | 900 | VT03144U.1 | 2134 | 0.85 | D | 45.33 | 77 | 31.4 | FlatCompact-BCD_1x4 | 3684 | 888 | 973 |  |  | 291.7 | 42 | 42 | 630 | EC motor | 5060 | 2 | no | no | C | D | Epoxy coated aluminum | 2025-01-02 | 4 | 6 | yes | piece | 1
GCHC RD 063.2/12-42 | GCHC RD | 063.2/12-42 | 4241587 | finoox | GCHC 063.2C/1x2-2558-2-D/4/32/2.10/1800/AXS/1/015023 | 6790 | 2 | 1 | 2558 | Axial | 49838 | 55065 | 56108 | 57177 | 56.95 | 55777 | 55688 | 49963 | 120.44 | 16798 | 950 | VT03144U.1 | 1175 | 1 | D | 42.23 | 73.67 | 2025-04-10 | FlatCompact-BCD_1x2 | 1884 | 888 | 973 |  |  | 138.2 | 28 | 28 | 630 | EC motor | 5060 | 2 | no | no | C | D | Aluminum | 2025-01-02 | 8 | 4 | yes | piece | 1
GCHC RD 050.2/14-37 | GCHC RD | 050.2/14-37 | 4240384 | finoox | GCHC 050.2C/1x4-2515-1-D/6/32/2.10/3600/AXS/1/015023 | 10129 | 4 | 1 | 2515 | Axial | 67778 | 72569 | 74.5 | 76788 | 77105 | 77177 | 77435 | 68361 | 361.32 | 14448 | 755 | VT03011U.1 | 0.459 | 0.58 | B | 37.39 | 69.05 | 2025-05-29 | FlatCompact-BCD_1x4 | 3684 | 888 | 936 |  |  | 266.8 | 35 | 35 | 500 | EC motor | 5060 | 1 | no | no | C | D | Aluminum | 2025-01-02 | 6 | 6 | yes | piece | 1
GCHC RD 063.2/22-37 | GCHC RD | 063.2/22-37 | 4238010 | finoox | GCHC 063.2D/2x2-2511-1-D/6/80/2.10/2400/AXS/1/015023 | 16535 | 2 | 2 | 2511 | Axial | 117729 | 125131 | 128955 | 132.74 | 133293 | 133912 | 134508 | 118887 | 602.19 | 25054 | 730 | VT03145U.1 | 0.764 | 1 | B | 37.15 | 68.82 | 52 | FlatCompact-BCD_2x2 | 2484 | 2096 | 965 |  |  | 388.1 | 42 | 42 | 630 | EC motor | 5060 | 1 | no | no | D | D | Aluminum | 2025-01-02 | 8 | 6 | yes | piece | 1
GCHC RD 050.2/13-45 | GCHC RD | 050.2/13-45 | 4241134 | finoox | GCHC 050.2D/1x3-2520-1-D/4/40/2.10/3600/EXS/1/015023 | 9043 | 3 | 1 | 2520 | Axial | 74831 | 78464 | 80.5 | 82341 | 82536 | 82641 | 82.75 | 75385 | 301.1 | 18666 | 1070 | VT03011U.1 | 0.815 | 2025-04-01 | C | 44.62 | 76.31 | 2025-02-25 | FlatCompact-BCD_1x3 | 3684 | 1088 | 936 |  |  | 254.5 | 35 | 35 | 500 | EC motor | 5060 | 1 | no | no | D | D | Epoxy coated aluminum | 2025-01-02 | 4 | 4 | yes | piece | 1
GCHC RD 050.2/23-60 | GCHC RD | 050.2/23-60 | 4236765 | finoox | GCHC 050.2D/2x3-2563-2-D/4/80/2.10/3600/AXS/1/015023 | 20055 | 3 | 2 | 2563 | Axial | 206736 | 220796 | 226177 | 230703 | 229856 | 227604 | 227934 | 206431 | 602.19 | 58766 | 1680 | VT03013U.1 | 5979 | 1975-01-01 | E | 60.21 | 92.09 | 54.8 | FlatCompact-BCD_2x3 | 3684 | 2096 | 1157 |  |  | 501.8 | 54 | 54 | 500 | EC motor | 5060 | 2 | no | no | D | D | Aluminum | 2025-01-02 | 4 | 4 | yes | piece | 1
GCHC RD 050.2/14-55 | GCHC RD | 050.2/14-55 | 4240442 | finoox | GCHC 050.2C/1x4-2561-2-D/3/32/2.10/3600/AXS/1/015023 | 10404 | 4 | 1 | 2561 | Axial | 80505 | 90328 | 90354 | 92164 | 92345 | 88776 | 88393 | 79.39 | 180.66 | 32975 | 1505 | VT03013U.1 | 3009 | 1938-01-01 | E | 55.46 | 87.13 | 2025-05-15 | FlatCompact-BCD_1x4 | 3684 | 888 | 957 |  |  | 233.2 | 35 | 35 | 500 | EC motor | 5060 | 2 | no | no | C | D | Aluminum | 2025-01-02 | 4 | 3 | yes | piece | 1
GCHC RD 050.2/21-32 | GCHC RD | 050.2/21-32 | 4236072 | finoox | GCHC 050.2D/2x1-2333-S-D/4/80/2.10/1200/EXS/1/015023 | 5417 | 1 | 2 | 2333 | Axial | 33.44 | 34778 | 35965 | 36856 | 37062 | 37482 | 37634 | 33871 | 200.73 | 7575 | 530 | VT01435 | 0.296 | 0.35 | B | 31.64 | 63.15 | 2025-02-17 | FlatCompact-BCD_2x1 | 1284 | 2096 | 946 |  |  | 187.1 | 22 | 22 | 500 | AC motor | 50 | S | no | no | D | D | Epoxy coated aluminum | 2025-01-02 | 10 | 4 | yes | piece | 1
GCHC RD 063.2/22-22 | GCHC RD | 063.2/22-22 | 4237869 | finoox | GCHC 063.2D/2x2-2359-S-D/6/80/2.10/2400/EXS/1/015023 | 15111 | 2 | 2 | 2359 | Axial | 63189 | 67035 | 69337 | 71727 | 72195 | 73198 | 73856 | 64245 | 602.19 | 12371 | 320 | VT01442 | 0.256 | 0.14 | A+ | 22.39 | 54.06 | 50.4 | FlatCompact-BCD_2x2 | 2484 | 2096 | 948 |  |  | 398.9 | 35 | 35 | 630 | AC motor | 50 | S | no | no | D | D | Epoxy coated aluminum | 2025-01-02 | 10 | 6 | yes | piece | 1
GCHC RD 050.2/12-35 | GCHC RD | 050.2/12-35 | 4239859 | finoox | GCHC 050.2C/1x2-2390-K-D/3/32/2.10/1800/EXS/1/015023 | 3438 | 2 | 1 | 2390 | Axial | 27.98 | 29.68 | 30307 | 30897 | 30874 | 30555 | 30515 | 28001 | 90.33 | 8700 | 760 | VT01437 | 0.347 | 0.35 | C | 34.76 | 66.19 | 2025-06-07 | FlatCompact-BCD_1x2 | 1884 | 888 | 946 |  |  | 120.7 | 22 | 22 | 500 | AC motor | 60 | K | no | no | C | D | Epoxy coated aluminum | 2025-01-02 | 8 | 3 | yes | piece | 1
GCHC RD 045.2/21-50 | GCHC RD | 045.2/21-50 | 4234837 | finoox | GCHC 045.2C/2x1-2533-1-D/4/64/2.10/900/AXS/1/015023 | 4922 | 1 | 2 | 2533 | Axial | 40889 | 41.73 | 43889 | 44296 | 44125 | 44938 | 45253 | 41183 | 120.44 | 11384 | 1425 | VT03007U.1 | 0.906 | 2025-09-01 | D | 49.68 | 81.08 | 2025-04-11 | FlatCompact-BCD_2x1 | 984 | 1696 | 885 |  |  | 125.8 | 28 | 28 | 450 | EC motor | 5060 | 1 | no | no | C | D | Aluminum | 2025-01-02 | 8 | 4 | yes | piece | 1
GCHC RD 050.2/12-35 | GCHC RD | 050.2/12-35 | 4239914 | finoox | GCHC 050.2C/1x2-2515-1-D/4/32/2.10/1800/EXS/1/015023 | 4845 | 2 | 1 | 2515 | Axial | 30757 | 32362 | 33249 | 33991 | 34.06 | 34076 | 34123 | 30819 | 120.44 | 7825 | 755 | VT03011U.1 | 0.221 | 0.58 | B | 34.69 | 66.12 | 10 | FlatCompact-BCD_1x2 | 1884 | 888 | 936 |  |  | 124.6 | 22 | 22 | 500 | EC motor | 5060 | 1 | no | no | C | D | Epoxy coated aluminum | 2025-01-02 | 8 | 4 | yes | piece | 1
GCHC RD 050.2/13-38 | GCHC RD | 050.2/13-38 | 4240156 | finoox | GCHC 050.2C/1x3-2516-1-D/4/32/2.10/2700/EXS/1/015023 | 7361 | 3 | 1 | 2516 | Axial | 48.35 | 51.47 | 52601 | 53804 | 53808 | 53.5 | 53417 | 48472 | 180.66 | 12760 | 820 | VT03011U.1 | 0.412 | 0.68 | B | 38.09 | 69.63 | 15 | FlatCompact-BCD_1x3 | 2784 | 888 | 936 |  |  | 180.3 | 28 | 28 | 500 | EC motor | 5060 | 1 | no | no | C | D | Epoxy coated aluminum | 2025-01-02 | 6 | 4 | yes | piece | 1
GCHC RD 050.2/11-40 | GCHC RD | 050.2/11-40 | 4239704 | finoox | GCHC 050.2C/1x1-2520-1-D/3/32/2.10/900/AXS/1/015023 | 2570 | 1 | 1 | 2520 | Axial | 17589 | 17891 | 18836 | 19002 | 18859 | 19074 | 19184 | 17692 | 45.16 | 5820 | 1070 | VT03011U.1 | 0.286 | 2025-04-01 | D | 39.64 | 70.95 | 2025-09-03 | FlatCompact-BCD_1x1 | 984 | 888 | 936 |  |  | 67.3 | 16 | 16 | 500 | EC motor | 5060 | 1 | no | no | C | D | Aluminum | 2025-01-02 | 8 | 3 | yes | piece | 1
GCHC RD 045.2/12-44 | GCHC RD | 045.2/12-44 | 4234262 | finoox | GCHC 045.2B/1x2-2528-1-D/3/24/2.10/1440/EXS/1/015023 | 3934 | 2 | 1 | 2528 | Axial | 21194 | 22186 | 22863 | 23197 | 23085 | 22954 | 22958 | 21.18 | 54.2 | 7343 | 1050 | VT03007U.1 | 0.383 | 0.84 | D | 43.71 | 75.04 | 2025-06-04 | FlatCompact-BCD_1x2 | 1524 | 668 | 885 |  |  | 79.1 | 18 | 18 | 450 | EC motor | 5060 | 1 | no | no | B | D | Epoxy coated aluminum | 2025-01-02 | 8 | 3 | yes | piece | 1
GCHC RD 080.2/11-52 | GCHC RD | 080.2/11-52 | 4243016 | finoox | GCHC 080.2D/1x1-2710-2-D/6/40/2.10/1200/AXS/1/015023 | 6284 | 1 | 1 | 2710 | Axial | 57559 | 60731 | 63168 | 64311 | 64082 | 64159 | 64564 | 57669 | 150.55 | 14977 | 975 | VT03059U.2 | 1977 | 3 | E | 52.13 | 83.52 | 2025-08-13 | FlatCompact-BCD_1x1 | 1284 | 1088 | 1000 |  |  | 132.3 | 35 | 35 | 800 | EC motor | 5060 | 2 | no | no | D | D | Aluminum | 2025-01-02 | 10 | 6 | yes | piece | 1
GCHC RD 035.2/11-38 | GCHC RD | 035.2/11-38 | 4234071 | finoox | GCHC 035.2B/1x1-2723-W-D/4/24/2.10/720/EXS/1/015023 | 1754 | 1 | 1 | 2723 | Axial | 9655 | 9922 | 10468 | 10614 | 10584 | 10781 | 10831 | 9742 | 36.13 | 2591 | 1390 | VT03167U | 0.157 | 0.62 | D | 37.57 | 68.81 | 2025-02-03 | FlatCompact-BCD_1x1 | 804 | 668 | 868 |  |  | 47.1 | 16 | 16 | 350 | AC motor | 50 | W | no | no | B | D | Epoxy coated aluminum | 2025-01-02 | 12 | 4 | yes | piece | 1
GCHC RD 035.2/11-39 | GCHC RD | 035.2/11-39 | 4243586 | finoox | GCHC 035.2A/1x1-2724-X-D/2/20/2.10/600/EXS/2/015023 | 994 | 1 | 1 | 2724 | Axial | 5636 | 5657 | 6041 | 6048 | 5969 | 6052 | 6091 | 5638 | 1955-12-01 | 2775 | 1550 | VT03167U | 0.225 | 0.95 | E | 39.45 | 70.6 | 2025-02-01 | FlatCompact-A_1x1 | 684 | 567 | 630 |  |  | 17 | 16 | 16 | 350 | AC motor | 60 | X | no | no | A | D | Epoxy coated aluminum | 2025-01-02 | 10 | 2 | yes | piece | 1
GCHC RD 035.2/11-39 | GCHC RD | 035.2/11-39 | 4243587 | finoox | GCHC 035.2A/1x1-2724-X-D/3/20/2.10/600/EXS/2/015023 | 1123 | 1 | 1 | 2724 | Axial | 7228 | 2025-03-07 | 7791 | 7828 | 7747 | 7882 | 7945 | 7273 | 18.82 | 2610 | 1550 | VT03167U | 0.23 | 0.95 | E | 39.27 | 70.42 | 2025-07-01 | FlatCompact-A_1x1 | 684 | 567 | 630 |  |  | 2025-09-18 | 16 | 16 | 350 | AC motor | 60 | X | no | no | A | D | Epoxy coated aluminum | 2025-01-02 | 10 | 3 | yes | piece | 1
GCHC RD 080.3/13-45 | GCHC RD | 080.3/13-45 | 6115800 | finoox | GCHC 080.3D/1x3-1333-D-D/3/40/2.10/3600/AXS/1/015023 | 9384 | 3 | 1 | 1333 | Axial | 95951 | 107717 | 108248 | 110321 | 110421 | 106.73 | 106378 | 95.89 | 225.82 | 37893 | 670 | VT01371 | 2562 | 1995-01-01 | D | 44.89 | 76.58 | 2025-01-20 | FlatCompact-BCD_1x3 | 3684 | 1088 | 955 |  |  | 319.1 | 42 | 42 | 800 | AC motor | 50 | D | no | no | D | D | Aluminum | 2025-01-02 | 4 | 3 | yes | piece | 1
GCHC RD 050.2/11-29 | GCHC RD | 050.2/11-29 | 4240476 | finoox | GCHC 050.2D/1x1-2333-S-D/3/40/2.10/1200/AXS/1/015023 | 2438 | 1 | 1 | 2333 | Axial | 15239 | 15801 | 16333 | 16.72 | 16753 | 16865 | 16883 | 15411 | 75.27 | 3878 | 530 | VT01435 | 0.147 | 0.35 | C | 29.32 | 60.7 | 2025-03-06 | FlatCompact-BCD_1x1 | 1284 | 1088 | 946 |  |  | 95.1 | 16 | 16 | 500 | AC motor | 50 | S | no | no | D | D | Aluminum | 2025-01-02 | 10 | 3 | yes | piece | 1
GCHC RD 063.2/13-31 | GCHC RD | 063.2/13-31 | 4241603 | finoox | GCHC 063.2C/1x3-2358-D-D/4/32/2.10/2700/EXS/1/015023 | 7161 | 3 | 1 | 2358 | Axial | 41889 | 44223 | 45243 | 46315 | 46403 | 46399 | 46453 | 42162 | 180.66 | 10366 | 430 | VT01442 | 0.362 | 0.32 | B | 2025-06-30 | 62.15 | 15 | FlatCompact-BCD_1x3 | 2784 | 888 | 948 |  |  | 193.2 | 28 | 28 | 630 | AC motor | 50 | D | no | no | C | D | Epoxy coated aluminum | 2025-01-02 | 6 | 4 | yes | piece | 1
GCHC RD 063.2/13-39 | GCHC RD | 063.2/13-39 | 4241664 | finoox | GCHC 063.2C/1x3-2414-1-D/4/32/2.10/2700/EXS/1/015023 | 8919 | 3 | 1 | 2414 | Axial | 58445 | 63306 | 64386 | 65747 | 65545 | 64302 | 64275 | 58185 | 180.66 | 17427 | 770 | VT03145U.1 | 0.71 | 2015-01-01 | C | 38.69 | 70.24 | 2025-05-15 | FlatCompact-BCD_1x3 | 2784 | 888 | 965 |  |  | 183.5 | 35 | 35 | 630 | EC motor | 5060 | 1 | no | no | C | D | Epoxy coated aluminum | 2025-01-02 | 6 | 4 | yes | piece | 1
GCHC RD 063.2/13-60 | GCHC RD | 063.2/13-60 | 4242503 | finoox | GCHC 063.2D/1x3-2356-D-D/3/40/2.10/3600/EXS/1/015023 | 9581 | 3 | 1 | 2356 | Axial | 104534 | 121064 | 120016 | 122664 | 122997 | 117341 | 116593 | 104095 | 225.82 | 50770 | 1330 | VT01441 | 7232 | 5 | E | 60.38 | 92.08 | 2025-01-20 | FlatCompact-BCD_1x3 | 3684 | 1088 | 956 |  |  | 304.7 | 42 | 42 | 630 | AC motor | 50 | D | no | no | D | D | Epoxy coated aluminum | 2025-01-02 | 4 | 3 | yes | piece | 1
GCHC RD 050.2/11-31 | GCHC RD | 050.2/11-31 | 4234395 | finoox | GCHC 050.2B/1x1-2390-K-D/4/24/2.10/720/AXS/1/015023 | 1876 | 1 | 1 | 2390 | Axial | 11662 | 11969 | 12618 | 12812 | 12752 | 12947 | 13041 | 11728 | 36.13 | 3262 | 760 | VT01437 | 0.188 | 0.35 | D | 30.69 | 61.94 | 2025-02-03 | FlatCompact-BCD_1x1 | 804 | 668 | 946 |  |  | 53.5 | 16 | 16 | 500 | AC motor | 60 | K | no | no | B | D | Aluminum | 2025-01-02 | 12 | 4 | yes | piece | 1
GCHC RD 050.2/24-49 | GCHC RD | 050.2/24-49 | 4235858 | finoox | GCHC 050.2C/2x4-2348-S-D/6/64/2.10/3600/AXS/1/015023 | 15653 | 4 | 2 | 2348 | Axial | 206322 | 217.62 | 225.01 | 230.31 | 230531 | 231262 | 232317 | 207777 | 722.63 | 47465 | 1180 | VT03150U | 4399 | 0.9 | D | 48.92 | 80.74 | 62.7 | FlatCompact-BCD_2x4 | 3684 | 1696 | 1119 |  |  | 537 | 54 | 54 | 500 | AC motor | 50 | S | no | no | C | D | Aluminum | 2025-01-02 | 4 | 6 | yes | piece | 1
GCHC RD 063.2/12-20 | GCHC RD | 063.2/12-20 | 4242314 | finoox | GCHC 063.2D/1x2-2399-J-D/3/40/2.10/2400/AXS/1/015023 | 5493 | 2 | 1 | 2399 | Axial | 27616 | 29212 | 29726 | 30539 | 30697 | 30555 | 30532 | 27.82 | 150.55 | 6883 | 290 | VT01442 | 0.14 | 0.14 | A | 20.13 | 51.66 | 2025-04-12 | FlatCompact-BCD_1x2 | 2484 | 1088 | 948 |  |  | 171.1 | 22 | 22 | 630 | AC motor | 60 | J | no | no | D | D | Aluminum | 2025-01-02 | 8 | 3 | yes | piece | 1
GCHC RD 050.2/21-50 | GCHC RD | 050.2/21-50 | 4235316 | finoox | GCHC 050.2C/2x1-2559-2-D/6/64/2.10/900/AXS/1/015023 | 7063 | 1 | 2 | 2559 | Axial | 54557 | 56611 | 59.48 | 60.64 | 60575 | 61394 | 61843 | 54877 | 180.66 | 13038 | 1330 | VT03013U.1 | 1097 | 2025-08-01 | D | 49.71 | 81.13 | 2025-03-16 | FlatCompact-BCD_2x1 | 984 | 1696 | 957 |  |  | 156.2 | 28 | 28 | 500 | EC motor | 5060 | 2 | no | no | C | D | Aluminum | 2025-01-02 | 12 | 6 | yes | piece | 1
GCHC RD 050.2/11-47 | GCHC RD | 050.2/11-47 | 4239727 | finoox | GCHC 050.2C/1x1-2559-2-D/6/32/2.10/900/EXS/1/015023 | 3753 | 1 | 1 | 2559 | Axial | 26691 | 27723 | 29091 | 29651 | 29.63 | 29998 | 30.2 | 26889 | 90.33 | 6519 | 1330 | VT03013U.1 | 0.548 | 2025-08-01 | D | 46.81 | 78.12 | 2025-08-07 | FlatCompact-BCD_1x1 | 984 | 888 | 957 |  |  | 85.7 | 22 | 22 | 500 | EC motor | 5060 | 2 | no | no | C | D | Epoxy coated aluminum | 2025-01-02 | 12 | 6 | yes | piece | 1
GCHC RD 063.2/23-68 | GCHC RD | 063.2/23-68 | 4238294 | finoox | GCHC 063.2D/2x3-2552-2-D/4/80/2.10/3600/EXS/1/015023 | 28957 | 3 | 2 | 2552 | Axial | 259803 | 294176 | 294336 | 301613 | 300.76 | 291093 | 289707 | 259.95 | 602.19 | 97563 | 1435 | VT03143U.1 | 16522 | 2025-03-04 | E | 67.53 | 99.4 | 58.2 | FlatCompact-BCD_2x3 | 3684 | 2096 | 1161 |  |  | 618.4 | 64 | 64 | 630 | EC motor | 5060 | 2 | no | no | D | D | Epoxy coated aluminum | 2025-01-02 | 4 | 4 | yes | piece | 1
GCHC RD 080.2/13-33 | GCHC RD | 080.2/13-33 | 4243431 | finoox | GCHC 080.2D/1x3-2499-1-D/4/40/2.10/3600/EXS/1/015023 | 11284 | 3 | 1 | 2499 | Axial | 84186 | 88647 | 90922 | 92909 | 92928 | 92707 | 92777 | 84593 | 301.1 | 22054 | 465 | VT03062U.1 | 0.584 | 0.95 | B | 32.9 | 64.6 | 2025-02-25 | FlatCompact-BCD_1x3 | 3684 | 1088 | 958 |  |  | 274 | 35 | 35 | 800 | EC motor | 5060 | 1 | no | no | D | D | Epoxy coated aluminum | 2025-01-02 | 4 | 4 | yes | piece | 1
GCHC RD 063.2/21-24 | GCHC RD | 063.2/21-24 | 4237723 | finoox | GCHC 063.2D/2x1-2504-1-D/3/80/2.10/1200/EXS/1/015023 | 7620 | 1 | 2 | 2504 | Axial | 32793 | 33.99 | 35003 | 35743 | 35875 | 36055 | 36079 | 33099 | 150.55 | 8666 | 460 | VT03145U.1 | 0.105 | 0.3 | A+ | 2025-07-24 | 55.58 | 2025-02-13 | FlatCompact-BCD_2x1 | 1284 | 2096 | 965 |  |  | 164.4 | 22 | 22 | 630 | EC motor | 5060 | 1 | no | no | D | D | Epoxy coated aluminum | 2025-01-02 | 10 | 3 | yes | piece | 1
GCHC RD 080.2/22-55 | GCHC RD | 080.2/22-55 | 4238792 | finoox | GCHC 080.2D/2x2-2541-2-D/3/80/2.10/2400/AXS/1/015023 | 20473 | 2 | 2 | 2541 | Axial | 165.92 | 174475 | 180203 | 181411 | 180939 | 178216 | 178.63 | 164649 | 301.1 | 68311 | 950 | VT03059U.2 | 6554 | 1982-02-01 | E | 54.73 | 86.41 | 31.6 | FlatCompact-BCD_2x2 | 2484 | 2096 | 1000 |  |  | 373.9 | 54 | 54 | 800 | EC motor | 5060 | 2 | no | no | D | D | Aluminum | 2025-01-02 | 4 | 3 | yes | piece | 1
GCHC RD 063.2/12-61 | GCHC RD | 063.2/12-61 | 4242444 | finoox | GCHC 063.2D/1x2-2550-2-D/4/40/2.10/2400/EXS/1/015023 | 9906 | 2 | 1 | 2550 | Axial | 81386 | 89978 | 91481 | 93295 | 92685 | 90625 | 90477 | 80506 | 200.73 | 28963 | 1285 | VT03143U.1 | 3961 | 2026-03-01 | E | 60.72 | 92.26 | 2025-04-17 | FlatCompact-BCD_1x2 | 2484 | 1088 | 961 |  |  | 224.5 | 35 | 35 | 630 | EC motor | 5060 | 2 | no | no | D | D | Epoxy coated aluminum | 2025-01-02 | 6 | 4 | yes | piece | 1
GCHC RD 063.2/11-13 | GCHC RD | 063.2/11-13 | 4242109 | finoox | GCHC 063.2D/1x1-2500-1-D/6/40/2.10/1200/EXS/1/015023 | 5265 | 1 | 1 | 2500 | Axial | 12907 | 13636 | 14173 | 14658 | 14786 | 15103 | 15243 | 13152 | 150.55 | 2499 | 310 | VT03145U.1 | 0.024 | 0.13 | A+ | 13.18 | 44.56 | 2025-04-12 | FlatCompact-BCD_1x1 | 1284 | 1088 | 965 |  |  | 112.9 | 16 | 16 | 630 | EC motor | 5060 | 1 | no | no | D | D | Epoxy coated aluminum | 2025-01-02 | 12 | 6 | yes | piece | 1
GCHC RD 063.2/24-31 | GCHC RD | 063.2/24-31 | 4237486 | finoox | GCHC 063.2C/2x4-2503-1-D/4/64/2.10/3600/EXS/1/015023 | 22720 | 4 | 2 | 2503 | Axial | 102441 | 107077 | 110087 | 112772 | 113241 | 113825 | 114097 | 103492 | 481.75 | 24318 | 425 | VT03145U.1 | 0.391 | 0.25 | A+ | 30.52 | 62.35 | 41.4 | FlatCompact-BCD_2x4 | 3684 | 1696 | 1165 |  |  | 431.5 | 42 | 42 | 630 | EC motor | 5060 | 1 | no | no | C | D | Epoxy coated aluminum | 2025-01-02 | 4 | 4 | yes | piece | 1
GCHC RD 080.2/12-46 | GCHC RD | 080.2/12-46 | 4243171 | finoox | GCHC 080.2D/1x2-2536-2-D/4/40/2.10/2400/AXS/1/015023 | 9695 | 2 | 1 | 2536 | Axial | 74545 | 80859 | 82627 | 84199 | 83766 | 82445 | 82.36 | 74123 | 200.73 | 22948 | 700 | VT03059U.2 | 1352 | 2025-04-01 | D | 46.13 | 77.68 | 2025-04-17 | FlatCompact-BCD_1x2 | 2484 | 1088 | 1000 |  |  | 214.7 | 35 | 35 | 800 | EC motor | 5060 | 2 | no | no | D | D | Aluminum | 2025-01-02 | 6 | 4 | yes | piece | 1
GCHC RD 050.2/22-32 | GCHC RD | 050.2/22-32 | 4236435 | finoox | GCHC 050.2D/2x2-2512-1-D/4/80/2.10/2400/AXS/1/015023 | 10887 | 2 | 2 | 2512 | Axial | 59.73 | 62985 | 64551 | 66421 | 66878 | 67272 | 67476 | 60465 | 401.46 | 13001 | 565 | VT03011U.1 | 0.198 | 0.28 | A+ | 31.95 | 63.61 | 34.8 | FlatCompact-BCD_2x2 | 2484 | 2096 | 936 |  |  | 321 | 35 | 35 | 500 | EC motor | 5060 | 1 | no | no | D | D | Aluminum | 2025-01-02 | 8 | 4 | yes | piece | 1
GCHC RD 035.2/11-38 | GCHC RD | 035.2/11-38 | 4243580 | finoox | GCHC 035.2A/1x1-2723-W-D/2/20/2.10/600/AXS/2/015023 | 960 | 1 | 1 | 2723 | Axial | 5577 | 5601 | 5986 | 5995 | 5918 | 6005 | 6047 | 5581 | 1955-12-01 | 2561 | 1390 | VT03167U | 0.158 | 0.62 | E | 37.58 | 68.72 | 2025-02-01 | FlatCompact-A_1x1 | 684 | 567 | 630 |  |  | 17 | 16 | 16 | 350 | AC motor | 50 | W | no | no | A | D | Aluminum | 2025-01-02 | 10 | 2 | yes | piece | 1
GCHC RD 050.2/22-36 | GCHC RD | 050.2/22-36 | 4235368 | finoox | GCHC 050.2C/2x2-2336-D-D/6/64/2.10/1800/AXS/1/015023 | 8025 | 2 | 2 | 2336 | Axial | 63055 | 66222 | 68652 | 70.68 | 71022 | 71959 | 72613 | 63945 | 361.32 | 13011 | 660 | VT01437 | 0.514 | 0.33 | B | 36.06 | 67.6 | 31.2 | FlatCompact-BCD_2x2 | 1884 | 1696 | 946 |  |  | 272.2 | 35 | 35 | 500 | AC motor | 50 | D | no | no | C | D | Aluminum | 2025-01-02 | 8 | 6 | yes | piece | 1
GCHC RD 050.2/23-38 | GCHC RD | 050.2/23-38 | 4236555 | finoox | GCHC 050.2D/2x3-2336-D-D/4/80/2.10/3600/AXS/1/015023 | 12883 | 3 | 2 | 2336 | Axial | 105.48 | 112555 | 114822 | 118064 | 118659 | 118.28 | 118363 | 106267 | 602.19 | 24164 | 660 | VT01437 | 0.729 | 0.33 | B | 37.99 | 69.86 | 51.6 | FlatCompact-BCD_2x3 | 3684 | 2096 | 1146 |  |  | 482.3 | 42 | 42 | 500 | AC motor | 50 | D | no | no | D | D | Aluminum | 2025-01-02 | 6 | 4 | yes | piece | 1
GCHC RD 050.2/14-48 | GCHC RD | 050.2/14-48 | 4240351 | finoox | GCHC 050.2C/1x4-2411-1-D/6/32/2.10/3600/EXS/1/015023 | 10941 | 4 | 1 | 2411 | Axial | 104742 | 110515 | 113961 | 116566 | 116601 | 116677 | 117118 | 105.53 | 361.32 | 24812 | 1260 | VT03011U.1 | 1949 | 2025-02-02 | D | 48.45 | 80.11 | 31.4 | FlatCompact-BCD_1x4 | 3684 | 888 | 936 |  |  | 270.3 | 42 | 42 | 500 | EC motor | 5060 | 1 | no | no | C | D | Epoxy coated aluminum | 2025-01-02 | 4 | 6 | yes | piece | 1
GCHC RD 050.2/24-40 | GCHC RD | 050.2/24-40 | 4235923 | finoox | GCHC 050.2C/2x4-2390-K-D/3/64/2.10/3600/EXS/1/015023 | 12164 | 4 | 2 | 2390 | Axial | 112493 | 119166 | 121613 | 123947 | 123774 | 122533 | 122414 | 112.54 | 361.32 | 34799 | 760 | VT01437 | 1939-01-01 | 0.35 | C | 40.39 | 72.21 | 32.1 | FlatCompact-BCD_2x4 | 3684 | 1696 | 1146 |  |  | 408.8 | 42 | 42 | 500 | AC motor | 60 | K | no | no | C | D | Epoxy coated aluminum | 2025-01-02 | 4 | 3 | yes | piece | 1
GCHC RD 050.2/21-54 | GCHC RD | 050.2/21-54 | 4236185 | finoox | GCHC 050.2D/2x1-2420-2-D/3/80/2.10/1200/EXS/1/015023 | 7084 | 1 | 2 | 2420 | Axial | 57021 | 59939 | 61764 | 62722 | 62481 | 62064 | 62053 | 56975 | 150.55 | 19703 | 1600 | VT03013U.1 | 1729 | 1965-01-01 | E | 54.36 | 85.88 | 14 | FlatCompact-BCD_2x1 | 1284 | 2096 | 957 |  |  | 173.1 | 28 | 28 | 500 | EC motor | 5060 | 2 | no | no | D | D | Epoxy coated aluminum | 2025-01-02 | 10 | 3 | yes | piece | 1
GCHC RD 050.2/24-49 | GCHC RD | 050.2/24-49 | 4235953 | finoox | GCHC 050.2C/2x4-2421-1-D/3/64/2.10/3600/EXS/1/015023 | 17126 | 4 | 2 | 2421 | Axial | 140656 | 152224 | 155005 | 157166 | 156946 | 152688 | 152521 | 137975 | 361.32 | 51858 | 1150 | VT03011U.1 | 2822 | 1975-01-01 | D | 48.85 | 80.68 | 34.6 | FlatCompact-BCD_2x4 | 3684 | 1696 | 1136 |  |  | 394.7 | 54 | 54 | 500 | EC motor | 5060 | 1 | no | no | C | D | Epoxy coated aluminum | 2025-01-02 | 4 | 3 | yes | piece | 1
GCHC RD 063.2/11-28 | GCHC RD | 063.2/11-28 | 4242076 | finoox | GCHC 063.2D/1x1-2400-K-D/6/40/2.10/1200/AXS/1/015023 | 4415 | 1 | 1 | 2400 | Axial | 22796 | 23887 | 24.87 | 25583 | 25743 | 26.21 | 26428 | 23148 | 150.55 | 4650 | 490 | VT01442 | 0.158 | 0.34 | B | 2025-06-27 | 58.98 | 2025-04-12 | FlatCompact-BCD_1x1 | 1284 | 1088 | 948 |  |  | 116.4 | 18 | 18 | 630 | AC motor | 60 | K | no | no | D | D | Aluminum | 2025-01-02 | 10 | 6 | yes | piece | 1
GCHC RD 063.2/23-34 | GCHC RD | 063.2/23-34 | 4237298 | finoox | GCHC 063.2C/2x3-2506-1-D/4/64/2.10/2700/EXS/1/015023 | 17382 | 3 | 2 | 2506 | Axial | 92039 | 97553 | 99844 | 102139 | 102281 | 101734 | 101809 | 92419 | 361.32 | 23696 | 540 | VT03145U.1 | 0.534 | 0.45 | A | 34.32 | 65.99 | 2025-09-30 | FlatCompact-BCD_2x3 | 2784 | 1696 | 965 |  |  | 328.5 | 35 | 35 | 630 | EC motor | 5060 | 1 | no | no | C | D | Epoxy coated aluminum | 2025-01-02 | 6 | 4 | yes | piece | 1
GCHC RD 045.2/12-34 | GCHC RD | 045.2/12-34 | 4239279 | finoox | GCHC 045.2C/1x2-2523-1-D/6/32/2.10/1800/EXS/1/015023 | 5636 | 2 | 1 | 2523 | Axial | 24294 | 25597 | 26531 | 27342 | 27553 | 28021 | 28219 | 24708 | 180.66 | 4890 | 675 | VT03007U.1 | 0.117 | 0.3 | A | 33.76 | 65.17 | 2025-08-14 | FlatCompact-BCD_1x2 | 1884 | 888 | 885 |  |  | 138.7 | 22 | 22 | 450 | EC motor | 5060 | 1 | no | no | C | D | Epoxy coated aluminum | 2025-01-02 | 8 | 6 | yes | piece | 1
GCHC RD 050.2/14-45 | GCHC RD | 050.2/14-45 | 4240415 | finoox | GCHC 050.2C/1x4-2520-1-D/3/32/2.10/3600/EXS/1/015023 | 8669 | 4 | 1 | 2520 | Axial | 65952 | 71368 | 72.91 | 73987 | 73757 | 72244 | 72176 | 65662 | 180.66 | 23279 | 1070 | VT03011U.1 | 1146 | 2025-04-01 | D | 45.3 | 76.97 | 2025-05-15 | FlatCompact-BCD_1x4 | 3684 | 888 | 936 |  |  | 214.8 | 35 | 35 | 500 | EC motor | 5060 | 1 | no | no | C | D | Epoxy coated aluminum | 2025-01-02 | 4 | 3 | yes | piece | 1
GCHC RD 045.2/22-41 | GCHC RD | 045.2/22-41 | 4234882 | finoox | GCHC 045.2C/2x2-2525-1-D/4/64/2.10/1800/EXS/1/015023 | 8808 | 2 | 2 | 2525 | Axial | 53429 | 55949 | 57657 | 59003 | 59222 | 59422 | 59572 | 53924 | 240.88 | 12938 | 825 | VT03007U.1 | 0.388 | 0.47 | B | 40.69 | 72.21 | 2025-06-20 | FlatCompact-BCD_2x2 | 1884 | 1696 | 885 |  |  | 219 | 28 | 28 | 450 | EC motor | 5060 | 1 | no | no | C | D | Epoxy coated aluminum | 2025-01-02 | 8 | 4 | yes | piece | 1
GCHC RD 080.2/23-57 | GCHC RD | 080.2/23-57 | 4239056 | finoox | GCHC 080.2D/2x3-2539-2-D/6/80/2.10/3600/AXS/1/015023 | 35600 | 3 | 2 | 2539 | Axial | 301409 | 320744 | 330606 | 337688 | 336741 | 335813 | 337222 | 301492 | 903.29 | 73987 | 850 | VT03059U.2 | 7355 | 2019-02-01 | D | 56.51 | 88.4 | 81.5 | FlatCompact-BCD_2x3 | 3684 | 2096 | 1200 |  |  | 678.9 | 64 | 64 | 800 | EC motor | 5060 | 2 | no | no | D | D | Aluminum | 2025-01-02 | 4 | 6 | yes | piece | 1
GCHC RD 063.2/23-37 | GCHC RD | 063.2/23-37 | 4237310 | finoox | GCHC 063.2C/2x3-2508-1-D/4/64/2.10/2700/EXS/1/015023 | 17481 | 3 | 2 | 2508 | Axial | 101.24 | 108115 | 110337 | 112825 | 112939 | 111683 | 111659 | 101392 | 361.32 | 27383 | 615 | VT03145U.1 | 0.763 | 0.65 | B | 37.04 | 68.7 | 32.1 | FlatCompact-BCD_2x3 | 2784 | 1696 | 965 |  |  | 330.6 | 42 | 42 | 630 | EC motor | 5060 | 1 | no | no | C | D | Epoxy coated aluminum | 2025-01-02 | 6 | 4 | yes | piece | 1
GCHC RD 050.2/24-44 | GCHC RD | 050.2/24-44 | 4235986 | finoox | GCHC 050.2C/2x4-2517-1-D/3/64/2.10/3600/AXS/1/015023 | 16237 | 4 | 2 | 2517 | Axial | 121737 | 129398 | 132374 | 134578 | 134131 | 132498 | 132443 | 121576 | 361.32 | 38083 | 880 | VT03011U.1 | 1323 | 0.84 | C | 43.89 | 75.71 | 32.1 | FlatCompact-BCD_2x4 | 3684 | 1696 | 1136 |  |  | 389.6 | 42 | 42 | 500 | EC motor | 5060 | 1 | no | no | C | D | Aluminum | 2025-01-02 | 4 | 3 | yes | piece | 1
GCHC RD 063.2/21-42 | GCHC RD | 063.2/21-42 | 4237825 | finoox | GCHC 063.2D/2x1-2556-2-D/3/80/2.10/1200/EXS/1/015023 | 8334 | 1 | 2 | 2556 | Axial | 54376 | 57019 | 58778 | 59718 | 59531 | 59233 | 59.23 | 54448 | 150.55 | 18196 | 850 | VT03144U.1 | 0.727 | 0.77 | C | 41.81 | 73.33 | 14 | FlatCompact-BCD_2x1 | 1284 | 2096 | 973 |  |  | 174.2 | 28 | 28 | 630 | EC motor | 5060 | 2 | no | no | D | D | Epoxy coated aluminum | 2025-01-02 | 10 | 3 | yes | piece | 1
GCHC RD 050.2/21-40 | GCHC RD | 050.2/21-40 | 4235287 | finoox | GCHC 050.2C/2x1-2518-1-D/3/64/2.10/900/EXS/1/015023 | 5106 | 1 | 2 | 2518 | Axial | 31343 | 31933 | 33517 | 33848 | 33679 | 34049 | 34.19 | 31498 | 90.33 | 10225 | 945 | VT03011U.1 | 0.401 | 1 | C | 39.79 | 71.21 | 2025-03-08 | FlatCompact-BCD_2x1 | 984 | 1696 | 936 |  |  | 119.3 | 22 | 22 | 500 | EC motor | 5060 | 1 | no | no | C | D | Epoxy coated aluminum | 2025-01-02 | 8 | 3 | yes | piece | 1
GCHC RD 080.3/13-47 | GCHC RD | 080.3/13-47 | 6161067 | finoox | GCHC 080.3D/1x3-3563-2-D/6/40/2.10/3600/EXS/1/015023 | 17508 | 3 | 1 | 3563 | Axial | 127023 | 133984 | 138265 | 141488 | 141.55 | 141981 | 142523 | 127951 | 451.65 | 29787 | 670 | VT01445U.3 | 2013 | 2015-01-01 | D | 47.13 | 78.82 | 39.2 | FlatCompact-BCD_1x3 | 3684 | 1088 | 970 |  |  | 385.2 | 42 | 42 | 800 | EC motor | 5060 | 2 | no | no | D | D | Epoxy coated aluminum | 2025-01-02 | 4 | 6 | yes | piece | 1
GCHC RD 050.2/22-30 | GCHC RD | 050.2/22-30 | 4235420 | finoox | GCHC 050.2C/2x2-2385-J-D/6/64/2.10/1800/AXS/1/015023 | 7992 | 2 | 2 | 2385 | Axial | 46677 | 49534 | 51197 | 52881 | 53292 | 53995 | 54355 | 47364 | 361.32 | 9331 | 430 | VT01435 | 0.533 | 0.32 | C | 30.37 | 61.9 | 2025-01-30 | FlatCompact-BCD_2x2 | 1884 | 1696 | 946 |  |  | 281.5 | 28 | 28 | 500 | AC motor | 60 | J | no | no | C | D | Aluminum | 2025-01-02 | 12 | 6 | yes | piece | 1
GCHC RD 050.2/14-31 | GCHC RD | 050.2/14-31 | 4240298 | finoox | GCHC 050.2C/1x4-2385-J-D/3/32/2.10/3600/AXS/1/015023 | 6069 | 4 | 1 | 2385 | Axial | 42173 | 44078 | 45.12 | 46139 | 46263 | 46.24 | 46224 | 42.49 | 180.66 | 11060 | 430 | VT01435 | 0.531 | 0.32 | C | 31.45 | 63.11 | 2025-09-14 | FlatCompact-BCD_1x4 | 3684 | 888 | 946 |  |  | 234.2 | 28 | 28 | 500 | AC motor | 60 | J | no | no | C | D | Aluminum | 2025-01-02 | 4 | 3 | yes | piece | 1
GCHC RD 050.2/11-41 | GCHC RD | 050.2/11-41 | 4240545 | finoox | GCHC 050.2D/1x1-2386-K-D/3/40/2.10/1200/EXS/1/015023 | 2584 | 1 | 1 | 2386 | Axial | 21642 | 22488 | 23179 | 23.61 | 23653 | 23625 | 23637 | 21723 | 75.27 | 6376 | 910 | VT01435 | 0.388 | 0.92 | D | 40.58 | 71.96 | 2025-04-06 | FlatCompact-BCD_1x1 | 1284 | 1088 | 946 |  |  | 95.2 | 18 | 18 | 500 | AC motor | 60 | K | no | no | D | D | Epoxy coated aluminum | 2025-01-02 | 10 | 3 | yes | piece | 1
GCHC RD 050.2/13-45 | GCHC RD | 050.2/13-45 | 4240029 | finoox | GCHC 050.2C/1x3-2348-S-D/4/32/2.10/2700/AXS/1/015023 | 5464 | 3 | 1 | 2348 | Axial | 68483 | 71377 | 73979 | 75147 | 74784 | 74982 | 75251 | 68673 | 180.66 | 19546 | 1180 | VT03150U | 1604 | 0.9 | D | 45.34 | 76.88 | 2025-06-15 | FlatCompact-BCD_1x3 | 2784 | 888 | 919 |  |  | 194.7 | 35 | 35 | 500 | AC motor | 50 | S | no | no | C | D | Aluminum | 2025-01-02 | 4 | 4 | yes | piece | 1
GCHC RD 050.2/22-44 | GCHC RD | 050.2/22-44 | 4235530 | finoox | GCHC 050.2C/2x2-2519-1-D/4/64/2.10/1800/EXS/1/015023 | 9496 | 2 | 2 | 2519 | Axial | 75472 | 80096 | 82.06 | 83738 | 83653 | 83048 | 83104 | 75587 | 240.88 | 21133 | 1010 | VT03011U.1 | 0.985 | 2015-01-01 | C | 43.9 | 75.43 | 2025-07-21 | FlatCompact-BCD_2x2 | 1884 | 1696 | 936 |  |  | 227 | 35 | 35 | 500 | EC motor | 5060 | 1 | no | no | C | D | Epoxy coated aluminum | 2025-01-02 | 8 | 4 | yes | piece | 1
GCHC RD 063.2/11-16 | GCHC RD | 063.2/11-16 | 4242112 | finoox | GCHC 063.2D/1x1-2501-1-D/6/40/2.10/1200/AXS/1/015023 | 4971 | 1 | 1 | 2501 | Axial | 14554 | 15.37 | 15977 | 16499 | 16635 | 16988 | 17157 | 14824 | 150.55 | 2833 | 345 | VT03145U.1 | 0.03 | 0.15 | A+ | 15.64 | 47.02 | 2025-04-12 | FlatCompact-BCD_1x1 | 1284 | 1088 | 965 |  |  | 112.9 | 16 | 16 | 630 | EC motor | 5060 | 1 | no | no | D | D | Aluminum | 2025-01-02 | 12 | 6 | yes | piece | 1
GCHC RD 080.2/11-27 | GCHC RD | 080.2/11-27 | 4242879 | finoox | GCHC 080.2D/1x1-2498-1-D/4/40/2.10/1200/EXS/1/015023 | 4702 | 1 | 1 | 2498 | Axial | 26838 | 27911 | 28922 | 29472 | 29505 | 29726 | 29771 | 27046 | 100.37 | 6934 | 440 | VT03062U.1 | 0.167 | 0.85 | B | 27.32 | 58.7 | 2025-06-08 | FlatCompact-BCD_1x1 | 1284 | 1088 | 958 |  |  | 104.6 | 22 | 22 | 800 | EC motor | 5060 | 1 | no | no | D | D | Epoxy coated aluminum | 2025-01-02 | 10 | 4 | yes | piece | 1
GCHC RD 050.2/22-47 | GCHC RD | 050.2/22-47 | 4236493 | finoox | GCHC 050.2D/2x2-2521-1-D/6/80/2.10/2400/EXS/1/015023 | 13994 | 2 | 2 | 2521 | Axial | 117965 | 125429 | 128414 | 132801 | 133367 | 133826 | 134345 | 119107 | 602.19 | 25483 | 1135 | VT03011U.1 | 1932-01-01 | 1965-01-01 | C | 46.81 | 78.48 | 52 | FlatCompact-BCD_2x2 | 2484 | 2096 | 936 |  |  | 384.3 | 42 | 42 | 500 | EC motor | 5060 | 1 | no | no | D | D | Epoxy coated aluminum | 2025-01-02 | 8 | 6 | yes | piece | 1
GCHC RD 063.2/11-34 | GCHC RD | 063.2/11-34 | 4241357 | finoox | GCHC 063.2C/1x1-2554-2-D/4/32/2.10/900/AXS/1/015023 | 4123 | 1 | 1 | 2554 | Axial | 22.48 | 22869 | 24201 | 24474 | 24.31 | 24672 | 24.85 | 22624 | 60.22 | 6523 | 750 | VT03144U.1 | 0.297 | 0.6 | C | 34.28 | 65.6 | 2025-02-05 | FlatCompact-BCD_1x1 | 984 | 888 | 973 |  |  | 76.9 | 18 | 18 | 630 | EC motor | 5060 | 2 | no | no | C | D | Aluminum | 2025-01-02 | 8 | 4 | yes | piece | 1
GCHC RD 080.3/11-32 | GCHC RD | 080.3/11-32 | 6060146 | finoox | GCHC 080.3D/1x1-3564-2-D/6/40/2.10/1200/AXS/1/015023 | 6501 | 1 | 1 | 3564 | Axial | 29553 | 30855 | 32156 | 33028 | 33116 | 33712 | 33942 | 29893 | 150.55 | 6271 | 440 | VT01445U.3 | 0.221 | 0.6 | B | 31.76 | 63.14 | 2025-06-12 | FlatCompact-BCD_1x1 | 1284 | 1088 | 970 |  |  | 140.4 | 22 | 22 | 800 | EC motor | 5060 | 2 | no | no | D | D | Aluminum | 2025-01-02 | 10 | 6 | yes | piece | 1
GCHC RD 050.3/11-43 | GCHC RD | 050.3/11-43 | 6171818 | finoox | GCHC 050.3B/1x1-3616-W-D/4/24/2.10/720/AXS/1/015023 | 1887 | 1 | 1 | 3616 | Axial | 16607 | 16773 | 17951 | 18015 | 17771 | 18128 | 18322 | 16662 | 36.13 | 5499 | 1240 | VT01524 | 0.706 | 2025-02-03 | E | 42.52 | 73.77 | 2025-02-03 | FlatCompact-BCD_1x1 | 804 | 668 | 946 |  |  | 57 | 16 | 16 | 500 | AC motor | 50 | W | no | no | B | D | Aluminum | 2025-01-02 | 8 | 4 | yes | piece | 1
GCHC RD 045.2/11-48 | GCHC RD | 045.2/11-48 | 4239162 | finoox | GCHC 045.2C/1x1-0423-X-D/6/32/2.10/900/AXS/1/015023 | 2549 | 1 | 1 | 423 | Axial | 24736 | 25733 | 27048 | 27608 | 27571 | 28015 | 28.23 | 24978 | 90.33 | 5760 | 1460 | VT0326U | 0.626 | 3 | D | 47.74 | 79.03 | 2025-08-07 | FlatCompact-BCD_1x1 | 984 | 888 | 871 |  |  | 83.1 | 22 | 22 | 450 | AC motor | 60 | X | no | no | C | D | Aluminum | 2025-01-02 | 12 | 6 | yes | piece | 1
GCHC RD 050.2/12-34 | GCHC RD | 050.2/12-34 | 4234491 | finoox | GCHC 050.2B/1x2-2336-D-D/4/24/2.10/1440/AXS/1/015023 | 2910 | 2 | 1 | 2336 | Axial | 21571 | 22383 | 23.17 | 23619 | 23619 | 23731 | 23802 | 21682 | 72.26 | 5585 | 660 | VT01437 | 0.264 | 0.33 | C | 33.52 | 64.87 | 6 | FlatCompact-BCD_1x2 | 1524 | 668 | 946 |  |  | 93.2 | 18 | 18 | 500 | AC motor | 50 | D | no | no | B | D | Aluminum | 2025-01-02 | 8 | 4 | yes | piece | 1
GCHC RD 050.2/13-47 | GCHC RD | 050.2/13-47 | 4240112 | finoox | GCHC 050.2C/1x3-2411-1-D/6/32/2.10/2700/AXS/1/015023 | 8002 | 3 | 1 | 2411 | Axial | 78821 | 84194 | 86574 | 88652 | 88648 | 88153 | 88559 | 79055 | 270.99 | 18609 | 1260 | VT03011U.1 | 1462 | 2025-02-02 | D | 47.32 | 78.87 | 2025-06-22 | FlatCompact-BCD_1x3 | 2784 | 888 | 936 |  |  | 207 | 35 | 35 | 500 | EC motor | 5060 | 1 | no | no | C | D | Aluminum | 2025-01-02 | 6 | 6 | yes | piece | 1
GCHC RD 050.2/13-35 | GCHC RD | 050.2/13-35 | 4240094 | finoox | GCHC 050.2C/1x3-2390-K-D/6/32/2.10/2700/AXS/1/015023 | 6281 | 3 | 1 | 2390 | Axial | 53968 | 57122 | 59104 | 60615 | 61105 | 61695 | 61997 | 54924 | 270.99 | 11463 | 760 | VT01437 | 0.545 | 0.35 | C | 35.14 | 66.69 | 22 | FlatCompact-BCD_1x3 | 2784 | 888 | 946 |  |  | 213.7 | 28 | 28 | 500 | AC motor | 60 | K | no | no | C | D | Aluminum | 2025-01-02 | 6 | 6 | yes | piece | 1
GCHC RD 050.2/13-45 | GCHC RD | 050.2/13-45 | 4241080 | finoox | GCHC 050.2D/1x3-2421-1-D/4/40/2.10/3600/EXS/1/015023 | 9043 | 3 | 1 | 2421 | Axial | 80778 | 84917 | 87169 | 89.04 | 89149 | 89235 | 89179 | 81273 | 301.1 | 20783 | 1150 | VT03011U.1 | 2025-01-01 | 1975-01-01 | C | 45.33 | 77.02 | 2025-02-25 | FlatCompact-BCD_1x3 | 3684 | 1088 | 936 |  |  | 254.5 | 35 | 35 | 500 | EC motor | 5060 | 1 | no | no | D | D | Epoxy coated aluminum | 2025-01-02 | 4 | 4 | yes | piece | 1
GCHC RD 045.2/23-46 | GCHC RD | 045.2/23-46 | 4234982 | finoox | GCHC 045.2C/2x3-2527-1-D/6/64/2.10/2700/AXS/1/015023 | 13404 | 3 | 2 | 2527 | Axial | 101335 | 108514 | 111432 | 114861 | 115373 | 115475 | 115858 | 102.21 | 541.97 | 21621 | 975 | VT03007U.1 | 0.931 | 0.68 | B | 46.16 | 77.8 | 46.3 | FlatCompact-BCD_2x3 | 2784 | 1696 | 885 |  |  | 368.7 | 42 | 42 | 450 | EC motor | 5060 | 1 | no | no | C | D | Aluminum | 2025-01-02 | 8 | 6 | yes | piece | 1
GCHC RD 045.2/23-52 | GCHC RD | 045.2/23-52 | 4235005 | finoox | GCHC 045.2C/2x3-2531-1-D/4/64/2.10/2700/AXS/1/015023 | 11757 | 3 | 2 | 2531 | Axial | 110354 | 118701 | 121005 | 123654 | 123442 | 121744 | 121766 | 109982 | 361.32 | 30449 | 1275 | VT03007U.1 | 1968 | 2025-04-01 | D | 51.79 | 83.43 | 32.1 | FlatCompact-BCD_2x3 | 2784 | 1696 | 885 |  |  | 315.3 | 42 | 42 | 450 | EC motor | 5060 | 1 | no | no | C | D | Aluminum | 2025-01-02 | 6 | 4 | yes | piece | 1
GCHC RD 045.2/11-36 | GCHC RD | 045.2/11-36 | 4234190 | finoox | GCHC 045.2B/1x1-2525-1-D/3/24/2.10/720/EXS/1/015023 | 2344 | 1 | 1 | 2525 | Axial | 8776 | 8982 | 9452 | 9567 | 9523 | 9628 | 9673 | 8815 | 2025-01-27 | 2839 | 825 | VT03007U.1 | 0.098 | 0.47 | C | 35.7 | 66.93 | 2025-04-02 | FlatCompact-BCD_1x1 | 804 | 668 | 885 |  |  | 46.1 | 16 | 16 | 450 | EC motor | 5060 | 1 | no | no | B | D | Epoxy coated aluminum | 2025-01-02 | 12 | 3 | yes | piece | 1
GCHC RD 063.2/23-43 | GCHC RD | 063.2/23-43 | 4237366 | finoox | GCHC 063.2C/2x3-2555-2-D/3/64/2.10/2700/AXS/1/015023 | 17521 | 3 | 2 | 2555 | Axial | 123475 | 129336 | 133571 | 135192 | 134198 | 133257 | 133489 | 123.12 | 270.99 | 44385 | 800 | VT03144U.1 | 2025-07-02 | 0.69 | D | 43.04 | 74.71 | 2025-01-25 | FlatCompact-BCD_2x3 | 2784 | 1696 | 973 |  |  | 329.9 | 42 | 42 | 630 | EC motor | 5060 | 2 | no | no | C | D | Aluminum | 2025-01-02 | 4 | 3 | yes | piece | 1
GCHC RD 050.2/11-51 | GCHC RD | 050.2/11-51 | 4240688 | finoox | GCHC 050.2D/1x1-2562-2-D/6/40/2.10/1200/AXS/1/015023 | 4233 | 1 | 1 | 2562 | Axial | 39779 | 41559 | 43303 | 44239 | 44.3 | 44.93 | 45154 | 40183 | 150.55 | 8994 | 1595 | VT03013U.1 | 0.872 | 1965-01-01 | D | 51.28 | 82.66 | 2025-01-13 | FlatCompact-BCD_1x1 | 1284 | 1088 | 957 |  |  | 118.1 | 28 | 28 | 500 | EC motor | 5060 | 2 | no | no | D | D | Aluminum | 2025-01-02 | 10 | 6 | yes | piece | 1
GCHC RD 080.2/13-23 | GCHC RD | 080.2/13-23 | 4243402 | finoox | GCHC 080.2D/1x3-2492-1-D/3/40/2.10/3600/EXS/1/015023 | 10285 | 3 | 1 | 2492 | Axial | 53341 | 55833 | 57053 | 58311 | 58493 | 58401 | 58355 | 53679 | 225.82 | 14382 | 295 | VT03062U.1 | 0.168 | 0.3 | A+ | 22.63 | 54.32 | 2025-06-18 | FlatCompact-BCD_1x3 | 3684 | 1088 | 958 |  |  | 251.7 | 28 | 28 | 800 | EC motor | 5060 | 1 | no | no | D | D | Epoxy coated aluminum | 2025-01-02 | 4 | 3 | yes | piece | 1
GCHC RD 050.2/13-43 | GCHC RD | 050.2/13-43 | 4241128 | finoox | GCHC 050.2D/1x3-2519-1-D/4/40/2.10/3600/EXS/1/015023 | 9043 | 3 | 1 | 2519 | Axial | 71481 | 74875 | 76885 | 78686 | 78868 | 79062 | 79174 | 72074 | 301.1 | 17548 | 1010 | VT03011U.1 | 0.686 | 2015-01-01 | B | 43.29 | 74.98 | 2025-02-25 | FlatCompact-BCD_1x3 | 3684 | 1088 | 936 |  |  | 254.5 | 35 | 35 | 500 | EC motor | 5060 | 1 | no | no | D | D | Epoxy coated aluminum | 2025-01-02 | 4 | 4 | yes | piece | 1
GCHC RD 050.2/13-47 | GCHC RD | 050.2/13-47 | 4240188 | finoox | GCHC 050.2C/1x3-2522-1-D/3/32/2.10/2700/AXS/1/015023 | 6565 | 3 | 1 | 2522 | Axial | 57414 | 59842 | 61853 | 62665 | 62243 | 62019 | 62116 | 57388 | 135.49 | 19587 | 1200 | VT03011U.1 | 1184 | 2025-09-01 | D | 46.61 | 78.16 | 2025-05-11 | FlatCompact-BCD_1x3 | 2784 | 888 | 936 |  |  | 167.4 | 28 | 28 | 500 | EC motor | 5060 | 1 | no | no | C | D | Aluminum | 2025-01-02 | 4 | 3 | yes | piece | 1
GCHC RD 063.2/22-66 | GCHC RD | 063.2/22-66 | 4237137 | finoox | GCHC 063.2C/2x2-2550-2-D/4/64/2.10/1800/AXS/1/015023 | 16502 | 2 | 2 | 2550 | Axial | 128429 | 136405 | 141368 | 142935 | 141095 | 139743 | 140191 | 127292 | 240.88 | 47251 | 1285 | VT03143U.1 | 8458 | 2026-03-01 | E | 65.76 | 97.3 | 2025-08-22 | FlatCompact-BCD_2x2 | 1884 | 1696 | 961 |  |  | 321.1 | 42 | 42 | 630 | EC motor | 5060 | 2 | no | no | C | D | Aluminum | 2025-01-02 | 6 | 4 | yes | piece | 1
GCHC RD 063.2/21-23 | GCHC RD | 063.2/21-23 | 4237719 | finoox | GCHC 063.2D/2x1-2503-1-D/6/80/2.10/1200/EXS/1/015023 | 9823 | 1 | 2 | 2503 | Axial | 35197 | 37056 | 38487 | 39706 | 39994 | 40801 | 41142 | 35779 | 301.1 | 7016 | 425 | VT03145U.1 | 0.092 | 0.25 | A+ | 22.73 | 54.25 | 2025-03-25 | FlatCompact-BCD_2x1 | 1284 | 2096 | 965 |  |  | 210.2 | 22 | 22 | 630 | EC motor | 5060 | 1 | no | no | D | D | Epoxy coated aluminum | 2025-01-02 | 12 | 6 | yes | piece | 1
GCHC RD 050.2/11-30 | GCHC RD | 050.2/11-30 | 4239668 | finoox | GCHC 050.2C/1x1-2514-1-D/3/32/2.10/900/AXS/1/015023 | 2560 | 1 | 1 | 2514 | Axial | 12781 | 13206 | 13754 | 13995 | 13976 | 14066 | 14104 | 12848 | 45.16 | 3707 | 695 | VT03011U.1 | 0.086 | 0.47 | B | 2025-08-30 | 61.39 | 2025-09-03 | FlatCompact-BCD_1x1 | 984 | 888 | 936 |  |  | 67.3 | 16 | 16 | 500 | EC motor | 5060 | 1 | no | no | C | D | Aluminum | 2025-01-02 | 12 | 3 | yes | piece | 1
GCHC RD 063.2/21-39 | GCHC RD | 063.2/21-39 | 4236950 | finoox | GCHC 063.2C/2x1-2554-2-D/6/64/2.10/900/AXS/1/015023 | 8395 | 1 | 2 | 2554 | Axial | 49558 | 51573 | 54206 | 55324 | 55254 | 56.14 | 56575 | 50059 | 180.66 | 11551 | 750 | VT03144U.1 | 0.631 | 0.6 | C | 38.97 | 70.4 | 2025-03-16 | FlatCompact-BCD_2x1 | 984 | 1696 | 973 |  |  | 157.2 | 28 | 28 | 630 | EC motor | 5060 | 2 | no | no | C | D | Aluminum | 2025-01-02 | 12 | 6 | yes | piece | 1
GCHC RD 080.3/12-45 | GCHC RD | 080.3/12-45 | 6055361 | finoox | GCHC 080.3D/1x2-3563-2-D/3/40/2.10/2400/EXS/1/015023 | 10068 | 2 | 1 | 3563 | Axial | 61.51 | 67112 | 68435 | 69331 | 68864 | 67128 | 66975 | 60333 | 150.55 | 24077 | 670 | VT01445U.3 | 1281 | 2015-01-01 | D | 44.63 | 76.17 | 2025-05-13 | FlatCompact-BCD_1x2 | 2484 | 1088 | 970 |  |  | 219.1 | 35 | 35 | 800 | EC motor | 5060 | 2 | no | no | D | D | Epoxy coated aluminum | 2025-01-02 | 6 | 3 | yes | piece | 1
GCHC RD 063.2/12-37 | GCHC RD | 063.2/12-37 | 4241458 | finoox | GCHC 063.2C/1x2-2414-1-D/4/32/2.10/1800/EXS/1/015023 | 6488 | 2 | 1 | 2414 | Axial | 39959 | 42632 | 43671 | 44531 | 44436 | 43989 | 44006 | 40073 | 120.44 | 11618 | 770 | VT03145U.1 | 0.473 | 2015-01-01 | C | 37.05 | 68.48 | 2025-04-10 | FlatCompact-BCD_1x2 | 1884 | 888 | 965 |  |  | 129.8 | 28 | 28 | 630 | EC motor | 5060 | 1 | no | no | C | D | Epoxy coated aluminum | 2025-01-02 | 8 | 4 | yes | piece | 1
GCHC RD 050.2/24-39 | GCHC RD | 050.2/24-39 | 4235922 | finoox | GCHC 050.2C/2x4-2390-K-D/6/64/2.10/3600/AXS/1/015023 | 15282 | 4 | 2 | 2390 | Axial | 141.53 | 151939 | 155874 | 160587 | 161139 | 160947 | 161442 | 142577 | 722.63 | 30568 | 760 | VT01437 | 1454 | 0.35 | C | 39.12 | 70.95 | 62.7 | FlatCompact-BCD_2x4 | 3684 | 1696 | 1146 |  |  | 519.4 | 54 | 54 | 500 | AC motor | 60 | K | no | no | C | D | Aluminum | 2025-01-02 | 6 | 6 | yes | piece | 1
GCHC RD 045.2/14-44 | GCHC RD | 045.2/14-44 | 4239480 | finoox | GCHC 045.2C/1x4-2527-1-D/6/32/2.10/3600/AXS/1/015023 | 9333 | 4 | 1 | 2527 | Axial | 67655 | 72428 | 74358 | 76642 | 76961 | 77.04 | 77.3 | 68239 | 361.32 | 14414 | 975 | VT03007U.1 | 0.62 | 0.68 | B | 44.4 | 76.04 | 2025-05-29 | FlatCompact-BCD_1x4 | 3684 | 888 | 885 |  |  | 261.1 | 35 | 35 | 450 | EC motor | 5060 | 1 | no | no | C | D | Aluminum | 2025-01-02 | 6 | 6 | yes | piece | 1
GCHC RD 063.2/21-27 | GCHC RD | 063.2/21-27 | 4237735 | finoox | GCHC 063.2D/2x1-2506-1-D/3/80/2.10/1200/EXS/1/015023 | 7620 | 1 | 2 | 2506 | Axial | 36912 | 38276 | 39424 | 40207 | 40311 | 40436 | 40465 | 37199 | 150.55 | 10169 | 540 | VT03145U.1 | 0.154 | 0.45 | A+ | 27.43 | 58.95 | 2025-02-13 | FlatCompact-BCD_2x1 | 1284 | 2096 | 965 |  |  | 164.4 | 22 | 22 | 630 | EC motor | 5060 | 1 | no | no | D | D | Epoxy coated aluminum | 2025-01-02 | 10 | 3 | yes | piece | 1
GCHC RD 063.2/13-39 | GCHC RD | 063.2/13-39 | 4241728 | finoox | GCHC 063.2C/1x3-2510-1-D/6/32/2.10/2700/AXS/1/015023 | 9622 | 3 | 1 | 2510 | Axial | 62299 | 65867 | 67983 | 69804 | 69.99 | 70514 | 70844 | 62913 | 270.99 | 13590 | 695 | VT03145U.1 | 0.552 | 0.9 | B | 38.94 | 70.49 | 2025-06-22 | FlatCompact-BCD_1x3 | 2784 | 888 | 965 |  |  | 209.7 | 35 | 35 | 630 | EC motor | 5060 | 1 | no | no | C | D | Aluminum | 2025-01-02 | 6 | 6 | yes | piece | 1
GCHC RD 063.2/11-40 | GCHC RD | 063.2/11-40 | 4241376 | finoox | GCHC 063.2C/1x1-2557-2-D/6/32/2.10/900/AXS/1/015023 | 4586 | 1 | 1 | 2557 | Axial | 28872 | 30046 | 31534 | 32127 | 32067 | 32443 | 32688 | 2025-07-29 | 90.33 | 7045 | 900 | VT03144U.1 | 0.533 | 0.85 | D | 39.67 | 70.98 | 2025-08-07 | FlatCompact-BCD_1x1 | 984 | 888 | 973 |  |  | 86.2 | 22 | 22 | 630 | EC motor | 5060 | 2 | no | no | C | D | Aluminum | 2025-01-02 | 12 | 6 | yes | piece | 1
GCHC RD 080.2/23-36 | GCHC RD | 080.2/23-36 | 4239021 | finoox | GCHC 080.2D/2x3-2499-1-D/4/80/2.10/3600/AXS/1/015023 | 23798 | 3 | 2 | 2499 | Axial | 171853 | 180837 | 185625 | 189683 | 189928 | 189323 | 189595 | 172319 | 602.19 | 44107 | 465 | VT03062U.1 | 1168 | 0.95 | B | 35.73 | 67.61 | 54.8 | FlatCompact-BCD_2x3 | 3684 | 2096 | 1158 |  |  | 513.3 | 54 | 54 | 800 | EC motor | 5060 | 1 | no | no | D | D | Aluminum | 2025-01-02 | 4 | 4 | yes | piece | 1
GCHC RD 050.2/24-57 | GCHC RD | 050.2/24-57 | 4236028 | finoox | GCHC 050.2C/2x4-2560-2-D/3/64/2.10/3600/AXS/1/015023 | 20823 | 4 | 2 | 2560 | Axial | 154919 | 174476 | 175127 | 178.53 | 178696 | 172562 | 171869 | 154815 | 361.32 | 61952 | 1415 | VT03013U.1 | 5038 | 2021-01-01 | E | 56.98 | 88.8 | 34.6 | FlatCompact-BCD_2x4 | 3684 | 1696 | 1157 |  |  | 431.5 | 54 | 54 | 500 | EC motor | 5060 | 2 | no | no | C | D | Aluminum | 2025-01-02 | 4 | 3 | yes | piece | 1
GCHC RD 063.2/21-23 | GCHC RD | 063.2/21-23 | 4237716 | finoox | GCHC 063.2D/2x1-2503-1-D/6/80/2.10/1200/AXS/1/015023 | 9209 | 1 | 2 | 2503 | Axial | 35357 | 37284 | 38754 | 39988 | 40268 | 41117 | 41456 | 35978 | 301.1 | 7016 | 425 | VT03145U.1 | 0.092 | 0.25 | A+ | 22.73 | 54.25 | 2025-03-25 | FlatCompact-BCD_2x1 | 1284 | 2096 | 965 |  |  | 210.2 | 22 | 22 | 630 | EC motor | 5060 | 1 | no | no | D | D | Aluminum | 2025-01-02 | 12 | 6 | yes | piece | 1
GCHC RD 050.2/22-43 | GCHC RD | 050.2/22-43 | 4236475 | finoox | GCHC 050.2D/2x2-2518-1-D/6/80/2.10/2400/EXS/1/015023 | 13994 | 2 | 2 | 2518 | Axial | 101439 | 107409 | 110398 | 114.02 | 114759 | 115707 | 116247 | 102706 | 602.19 | 21127 | 945 | VT03011U.1 | 0.784 | 1 | B | 42.8 | 74.47 | 52 | FlatCompact-BCD_2x2 | 2484 | 2096 | 936 |  |  | 384.3 | 42 | 42 | 500 | EC motor | 5060 | 1 | no | no | D | D | Epoxy coated aluminum | 2025-01-02 | 8 | 6 | yes | piece | 1
GCHC RD 080.2/12-32 | GCHC RD | 080.2/12-32 | 4243080 | finoox | GCHC 080.2D/1x2-2483-1-D/3/40/2.10/2400/AXS/1/015023 | 7477 | 2 | 1 | 2483 | Axial | 51064 | 54362 | 55614 | 56.54 | 56368 | 55638 | 55603 | 50986 | 150.55 | 16102 | 470 | VT03061U.1 | 0.406 | 0.9 | B | 32.42 | 63.96 | 2025-09-12 | FlatCompact-BCD_1x2 | 2484 | 1088 | 958 |  |  | 177.5 | 28 | 28 | 800 | EC motor | 5060 | 1 | no | no | D | D | Aluminum | 2025-01-02 | 6 | 3 | yes | piece | 1
GCHC RD 050.3/13-49 | GCHC RD | 050.3/13-49 | 6090323 | finoox | GCHC 050.3C/1x3-3617-X-D/6/32/2.10/2700/AXS/1/015023 | 6310 | 3 | 1 | 3617 | Axial | 82778 | 88967 | 91303 | 93431 | 93305 | 92646 | 92955 | 82.93 | 270.99 | 20050 | 1260 | VT01524 | 2911 | 2025-04-04 | E | 48.65 | 80.2 | 2025-06-22 | FlatCompact-BCD_1x3 | 2784 | 888 | 946 |  |  | 224.7 | 35 | 35 | 500 | AC motor | 60 | X | no | no | C | D | Aluminum | 2025-01-02 | 6 | 6 | yes | piece | 1
GCHC RD 045.2/12-48 | GCHC RD | 045.2/12-48 | 4239260 | finoox | GCHC 045.2C/1x2-0426-W-D/4/32/2.10/1800/EXS/1/015023 | 3705 | 2 | 1 | 426 | Axial | 38171 | 40.55 | 41532 | 42387 | 42355 | 42006 | 42032 | 38214 | 120.44 | 10766 | 1360 | VT0326U | 0.832 | 2025-02-02 | D | 47.56 | 78.97 | 2025-04-10 | FlatCompact-BCD_1x2 | 1884 | 888 | 871 |  |  | 129.2 | 28 | 28 | 450 | AC motor | 50 | W | no | no | C | D | Epoxy coated aluminum | 2025-01-02 | 8 | 4 | yes | piece | 1
GCHC RD 063.2/13-30 | GCHC RD | 063.2/13-30 | 4242514 | finoox | GCHC 063.2D/1x3-2358-D-D/6/40/2.10/3600/AXS/1/015023 | 10094 | 3 | 1 | 2358 | Axial | 59886 | 63569 | 65566 | 67736 | 68287 | 69059 | 69513 | 60494 | 451.65 | 11921 | 430 | VT01442 | 0.351 | 0.32 | A | 29.89 | 61.58 | 36.9 | FlatCompact-BCD_1x3 | 3684 | 1088 | 948 |  |  | 310.9 | 35 | 35 | 630 | AC motor | 50 | D | no | no | D | D | Aluminum | 2025-01-02 | 6 | 6 | yes | piece | 1
GCHC RD 063.2/21-22 | GCHC RD | 063.2/21-22 | 4237618 | finoox | GCHC 063.2D/2x1-2359-S-D/3/80/2.10/1200/AXS/1/015023 | 6044 | 1 | 2 | 2359 | Axial | 28744 | 29803 | 30745 | 31431 | 31.54 | 31853 | 31836 | 29075 | 150.55 | 7197 | 320 | VT01442 | 0.124 | 0.14 | A+ | 2025-03-22 | 53.54 | 2025-02-13 | FlatCompact-BCD_2x1 | 1284 | 2096 | 948 |  |  | 171.2 | 22 | 22 | 630 | AC motor | 50 | S | no | no | D | D | Aluminum | 2025-01-02 | 10 | 3 | yes | piece | 1
GCHC RD 050.2/11-33 | GCHC RD | 050.2/11-33 | 4234376 | finoox | GCHC 050.2B/1x1-2354-W-D/3/24/2.10/720/EXS/1/015023 | 1806 | 1 | 1 | 2354 | Axial | 10462 | 10764 | 11443 | 11496 | 11381 | 11565 | 11648 | 10698 | 2025-01-27 | 3839 | 865 | VT03093U | 0.222 | 0.97 | D | 33.44 | 64.68 | 2025-04-02 | FlatCompact-BCD_1x1 | 804 | 668 | 919 |  |  | 51 | 16 | 16 | 500 | AC motor | 50 | W | no | no | B | D | Epoxy coated aluminum | 2025-01-02 | 8 | 3 | yes | piece | 1
GCHC RD 050.2/21-25 | GCHC RD | 050.2/21-25 | 4236166 | finoox | GCHC 050.2D/2x1-2391-L-D/6/80/2.10/1200/AXS/1/015023 | 6098 | 1 | 2 | 2391 | Axial | 31749 | 33439 | 34783 | 35924 | 36214 | 36965 | 37277 | 32297 | 301.1 | 6222 | 520 | VT01437 | 0.204 | 0.18 | B | 24.95 | 56.46 | 2025-03-25 | FlatCompact-BCD_2x1 | 1284 | 2096 | 946 |  |  | 213.1 | 22 | 22 | 500 | AC motor | 60 | L | no | no | D | D | Aluminum | 2025-01-02 | 12 | 6 | yes | piece | 1
GCHC RD 050.2/22-56 | GCHC RD | 050.2/22-56 | 4235477 | finoox | GCHC 050.2C/2x2-2420-2-D/6/64/2.10/1800/EXS/1/015023 | 13132 | 2 | 2 | 2420 | Axial | 125697 | 134651 | 138519 | 141377 | 141156 | 140088 | 140448 | 125.65 | 361.32 | 33072 | 1600 | VT03013U.1 | 3892 | 1965-01-01 | E | 56.38 | 87.92 | 32.4 | FlatCompact-BCD_2x2 | 1884 | 1696 | 957 |  |  | 283.2 | 42 | 42 | 500 | EC motor | 5060 | 2 | no | no | C | D | Epoxy coated aluminum | 2025-01-02 | 8 | 6 | yes | piece | 1
GCHC RD 050.2/13-50 | GCHC RD | 050.2/13-50 | 4240024 | finoox | GCHC 050.2C/1x3-2347-D-D/6/32/2.10/2700/AXS/1/015023 | 6397 | 3 | 1 | 2347 | Axial | 84668 | 91266 | 93634 | 95793 | 95.61 | 94805 | 95107 | 84.7 | 270.99 | 20789 | 1390 | VT03150U | 2145 | 1941-01-01 | D | 49.74 | 81.29 | 2025-06-22 | FlatCompact-BCD_1x3 | 2784 | 888 | 919 |  |  | 220.8 | 35 | 35 | 500 | AC motor | 50 | D | no | no | C | D | Aluminum | 2025-01-02 | 6 | 6 | yes | piece | 1
GCHC RD 063.2/11-27 | GCHC RD | 063.2/11-27 | 4241232 | finoox | GCHC 063.2C/1x1-2400-K-D/3/32/2.10/900/EXS/1/015023 | 3108 | 1 | 1 | 2400 | Axial | 14052 | 14355 | 14909 | 15.15 | 15097 | 15.27 | 15.33 | 14157 | 45.16 | 4337 | 490 | VT01442 | 0.162 | 0.34 | C | 27.37 | 58.68 | 2025-09-03 | FlatCompact-BCD_1x1 | 984 | 888 | 948 |  |  | 71.6 | 16 | 16 | 630 | AC motor | 60 | K | no | no | C | D | Epoxy coated aluminum | 2025-01-02 | 8 | 3 | yes | piece | 1
GCHC RD 050.2/11-53 | GCHC RD | 050.2/11-53 | 4234402 | finoox | GCHC 050.2B/1x1-2410-2-D/3/24/2.10/720/EXS/1/015023 | 2788 | 1 | 1 | 2410 | Axial | 16498 | 16474 | 17753 | 17682 | 17318 | 17591 | 17769 | 16413 | 2025-01-27 | 8300 | 1770 | VT03013U.1 | 1303 | 2025-01-02 | E | 53.31 | 84.57 | 2025-04-02 | FlatCompact-BCD_1x1 | 804 | 668 | 957 |  |  | 52.5 | 16 | 16 | 500 | EC motor | 5060 | 2 | no | no | B | D | Epoxy coated aluminum | 2025-01-02 | 8 | 3 | yes | piece | 1
GCHC RD 080.2/12-36 | GCHC RD | 080.2/12-36 | 4243093 | finoox | GCHC 080.2D/1x2-2485-1-D/4/40/2.10/2400/AXS/1/015023 | 8082 | 2 | 1 | 2485 | Axial | 63119 | 67096 | 68723 | 70145 | 70035 | 69518 | 69598 | 63189 | 200.73 | 17248 | 535 | VT03061U.1 | 0.596 | 1935-01-01 | B | 35.86 | 67.4 | 2025-04-17 | FlatCompact-BCD_1x2 | 2484 | 1088 | 958 |  |  | 192.5 | 35 | 35 | 800 | EC motor | 5060 | 1 | no | no | D | D | Aluminum | 2025-01-02 | 6 | 4 | yes | piece | 1
GCHC RD 050.2/22-53 | GCHC RD | 050.2/22-53 | 4235551 | finoox | GCHC 050.2C/2x2-2559-2-D/4/64/2.10/1800/AXS/1/015023 | 11132 | 2 | 2 | 2559 | Axial | 91024 | 98746 | 100996 | 102921 | 102483 | 100.87 | 100743 | 90564 | 240.88 | 28063 | 1330 | VT03013U.1 | 2125 | 2025-08-01 | D | 52.64 | 84.18 | 2025-07-21 | FlatCompact-BCD_2x2 | 1884 | 1696 | 957 |  |  | 245.4 | 35 | 35 | 500 | EC motor | 5060 | 2 | no | no | C | D | Aluminum | 2025-01-02 | 8 | 4 | yes | piece | 1
GCHC RD 050.2/24-55 | GCHC RD | 050.2/24-55 | 4236024 | finoox | GCHC 050.2C/2x4-2559-2-D/6/64/2.10/3600/AXS/1/015023 | 24577 | 4 | 2 | 2559 | Axial | 221434 | 234134 | 241461 | 246908 | 246711 | 246937 | 248034 | 222552 | 722.63 | 52152 | 1330 | VT03013U.1 | 4386 | 2025-08-01 | D | 55.32 | 87.15 | 62.7 | FlatCompact-BCD_2x4 | 3684 | 1696 | 1157 |  |  | 537 | 54 | 54 | 500 | EC motor | 5060 | 2 | no | no | C | D | Aluminum | 2025-01-02 | 4 | 6 | yes | piece | 1
GCHC RD 063.2/21-33 | GCHC RD | 063.2/21-33 | 4237757 | finoox | GCHC 063.2D/2x1-2510-1-D/4/80/2.10/1200/AXS/1/015023 | 8024 | 1 | 2 | 2510 | Axial | 51325 | 53427 | 55309 | 56.47 | 56564 | 56943 | 57321 | 51749 | 200.73 | 12754 | 695 | VT03145U.1 | 0.31 | 0.9 | A | 32.84 | 64.35 | 2025-01-18 | FlatCompact-BCD_2x1 | 1284 | 2096 | 965 |  |  | 180.4 | 28 | 28 | 630 | EC motor | 5060 | 1 | no | no | D | D | Aluminum | 2025-01-02 | 10 | 4 | yes | piece | 1
GCHC RD 063.2/24-48 | GCHC RD | 063.2/24-48 | 4237589 | finoox | GCHC 063.2C/2x4-2557-2-D/6/64/2.10/3600/EXS/1/015023 | 28676 | 4 | 2 | 2557 | Axial | 228552 | 242437 | 249638 | 255037 | 254617 | 253819 | 254.76 | 229274 | 722.63 | 56361 | 900 | VT03144U.1 | 4268 | 0.85 | D | 48.18 | 80.01 | 62.7 | FlatCompact-BCD_2x4 | 3684 | 1696 | 1173 |  |  | 540.9 | 54 | 54 | 630 | EC motor | 5060 | 2 | no | no | C | D | Epoxy coated aluminum | 2025-01-02 | 4 | 6 | yes | piece | 1
GCHC RD 050.2/13-37 | GCHC RD | 050.2/13-37 | 4241100 | finoox | GCHC 050.2D/1x3-2515-1-D/3/40/2.10/3600/AXS/1/015023 | 7735 | 3 | 1 | 2515 | Axial | 51231 | 53536 | 54795 | 56043 | 56214 | 56218 | 56201 | 51643 | 225.82 | 13306 | 755 | VT03011U.1 | 0.304 | 0.58 | A | 37.16 | 68.85 | 2025-06-18 | FlatCompact-BCD_1x3 | 3684 | 1088 | 936 |  |  | 232.2 | 28 | 28 | 500 | EC motor | 5060 | 1 | no | no | D | D | Aluminum | 2025-01-02 | 4 | 3 | yes | piece | 1
GCHC RD 050.2/12-36 | GCHC RD | 050.2/12-36 | 4234567 | finoox | GCHC 050.2B/1x2-2515-1-D/4/24/2.10/1440/EXS/1/015023 | 4099 | 2 | 1 | 2515 | Axial | 22861 | 23772 | 24553 | 25009 | 24989 | 25053 | 25115 | 22984 | 72.26 | 6257 | 755 | VT03011U.1 | 0.237 | 0.58 | C | 35.87 | 67.22 | 6 | FlatCompact-BCD_1x2 | 1524 | 668 | 936 |  |  | 88.4 | 18 | 18 | 500 | EC motor | 5060 | 1 | no | no | B | D | Epoxy coated aluminum | 2025-01-02 | 8 | 4 | yes | piece | 1
GCHC RD 050.2/11-40 | GCHC RD | 050.2/11-40 | 4240653 | finoox | GCHC 050.2D/1x1-2520-1-D/3/40/2.10/1200/EXS/1/015023 | 3087 | 1 | 1 | 2520 | Axial | 21508 | 22346 | 23036 | 23466 | 23471 | 23485 | 23495 | 21607 | 75.27 | 6319 | 1070 | VT03011U.1 | 0.268 | 2025-04-01 | C | 40.33 | 71.7 | 2025-04-06 | FlatCompact-BCD_1x1 | 1284 | 1088 | 936 |  |  | 90.2 | 18 | 18 | 500 | EC motor | 5060 | 1 | no | no | D | D | Epoxy coated aluminum | 2025-01-02 | 10 | 3 | yes | piece | 1
GCHC RD 050.2/11-52 | GCHC RD | 050.2/11-52 | 4240694 | finoox | GCHC 050.2D/1x1-2563-2-D/6/40/2.10/1200/AXS/1/015023 | 4233 | 1 | 1 | 2563 | Axial | 41512 | 43377 | 45213 | 46257 | 46233 | 46781 | 47.07 | 41903 | 150.55 | 9506 | 1680 | VT03013U.1 | 1023 | 1975-01-01 | D | 52.47 | 83.85 | 2025-01-13 | FlatCompact-BCD_1x1 | 1284 | 1088 | 957 |  |  | 118.1 | 28 | 28 | 500 | EC motor | 5060 | 2 | no | no | D | D | Aluminum | 2025-01-02 | 10 | 6 | yes | piece | 1
GCHC RD 080.2/21-28 | GCHC RD | 080.2/21-28 | 4238464 | finoox | GCHC 080.2D/2x1-2497-1-D/3/80/2.10/1200/AXS/1/015023 | 7151 | 1 | 2 | 2497 | Axial | 46917 | 48924 | 50472 | 51332 | 51293 | 51.27 | 51378 | 47118 | 150.55 | 13921 | 415 | VT03062U.1 | 0.277 | 0.7 | A | 28.43 | 59.95 | 14 | FlatCompact-BCD_2x1 | 1284 | 2096 | 958 |  |  | 177 | 28 | 28 | 800 | EC motor | 5060 | 1 | no | no | D | D | Aluminum | 2025-01-02 | 10 | 3 | yes | piece | 1
GCHC RD 063.2/14-33 | GCHC RD | 063.2/14-33 | 4241914 | finoox | GCHC 063.2C/1x4-2507-1-D/3/32/2.10/3600/AXS/1/015023 | 10154 | 4 | 1 | 2507 | Axial | 59241 | 62.92 | 64325 | 65431 | 65256 | 64539 | 64511 | 59191 | 180.66 | 18230 | 580 | VT03145U.1 | 0.415 | 0.55 | B | 32.91 | 64.58 | 2025-05-15 | FlatCompact-BCD_1x4 | 3684 | 888 | 965 |  |  | 219.4 | 35 | 35 | 630 | EC motor | 5060 | 1 | no | no | C | D | Aluminum | 2025-01-02 | 4 | 3 | yes | piece | 1
GCHC RD 063.2/21-61 | GCHC RD | 063.2/21-61 | 4237788 | finoox | GCHC 063.2D/2x1-2550-2-D/6/80/2.10/1200/AXS/1/015023 | 11831 | 1 | 2 | 2550 | Axial | 107.32 | 112.71 | 117.18 | 119.42 | 119099 | 119573 | 120253 | 107731 | 301.1 | 26900 | 1285 | VT03143U.1 | 4099 | 2026-03-01 | E | 61.43 | 92.95 | 2025-09-28 | FlatCompact-BCD_2x1 | 1284 | 2096 | 961 |  |  | 259.8 | 42 | 42 | 630 | EC motor | 5060 | 2 | no | no | D | D | Aluminum | 2025-01-02 | 10 | 6 | yes | piece | 1
GCHC RD 063.2/12-40 | GCHC RD | 063.2/12-40 | 4241575 | finoox | GCHC 063.2C/1x2-2556-2-D/4/32/2.10/1800/AXS/1/015023 | 6790 | 2 | 1 | 2556 | Axial | 47002 | 51282 | 52.39 | 53386 | 53131 | 52174 | 52146 | 46692 | 120.44 | 14916 | 850 | VT03144U.1 | 0.851 | 0.77 | D | 39.84 | 71.28 | 2025-04-10 | FlatCompact-BCD_1x2 | 1884 | 888 | 973 |  |  | 138.2 | 28 | 28 | 630 | EC motor | 5060 | 2 | no | no | C | D | Aluminum | 2025-01-02 | 8 | 4 | yes | piece | 1
GCHC RD 063.2/13-17 | GCHC RD | 063.2/13-17 | 4242599 | finoox | GCHC 063.2D/1x3-2500-1-D/3/40/2.10/3600/EXS/1/015023 | 9657 | 3 | 1 | 2500 | Axial | 35164 | 37252 | 37852 | 38.9 | 39135 | 38976 | 38929 | 35.47 | 225.82 | 8528 | 310 | VT03145U.1 | 0.069 | 0.13 | A+ | 16.81 | 48.51 | 2025-02-18 | FlatCompact-BCD_1x3 | 3684 | 1088 | 965 |  |  | 234 | 22 | 22 | 630 | EC motor | 5060 | 1 | no | no | D | D | Epoxy coated aluminum | 2025-01-02 | 6 | 3 | yes | piece | 1
GCHC RD 063.2/24-27 | GCHC RD | 063.2/24-27 | 4237476 | finoox | GCHC 063.2C/2x4-2502-1-D/3/64/2.10/3600/AXS/1/015023 | 20133 | 4 | 2 | 2502 | Axial | 88321 | 92515 | 94.62 | 96699 | 96959 | 96821 | 96786 | 88853 | 361.32 | 23581 | 385 | VT03145U.1 | 0.308 | 0.2 | A+ | 2025-04-27 | 59.22 | 2025-08-30 | FlatCompact-BCD_2x4 | 3684 | 1696 | 1165 |  |  | 394.6 | 35 | 35 | 630 | EC motor | 5060 | 1 | no | no | C | D | Aluminum | 2025-01-02 | 4 | 3 | yes | piece | 1
GCHC RD 080.2/11-39 | GCHC RD | 080.2/11-39 | 4242944 | finoox | GCHC 080.2D/1x1-2545-2-D/3/40/2.10/1200/AXS/1/015023 | 4711 | 1 | 1 | 2545 | Axial | 33171 | 35.32 | 36388 | 36913 | 36.68 | 36236 | 36242 | 33055 | 75.27 | 12263 | 695 | VT03060U.1 | 0.618 | 2015-01-01 | D | 39.26 | 70.64 | 2025-06-06 | FlatCompact-BCD_1x1 | 1284 | 1088 | 963 |  |  | 100.9 | 22 | 22 | 800 | EC motor | 5060 | 2 | no | no | D | D | Aluminum | 2025-01-02 | 10 | 3 | yes | piece | 1
GCHC RD 080.2/13-61 | GCHC RD | 080.2/13-61 | 4243544 | finoox | GCHC 080.2D/1x3-2659-L-D/3/40/2.10/3600/EXS/1/015023 | 9626 | 3 | 1 | 2659 | Axial | 105304 | 122226 | 121023 | 123.76 | 124.1 | 118278 | 117453 | 104769 | 225.82 | 51796 | 1070 | VT01384U | 5396 | 2025-03-03 | E | 60.51 | 92.21 | 2025-01-20 | FlatCompact-BCD_1x3 | 3684 | 1088 | 991 |  |  | 297.8 | 42 | 42 | 800 | AC motor | 60 | L | no | no | D | D | Epoxy coated aluminum | 2025-01-02 | 4 | 3 | yes | piece | 1
GCHC RD 080.3/12-51 | GCHC RD | 080.3/12-51 | 6141412 | finoox | GCHC 080.3D/1x2-3559-2-D/4/40/2.10/2400/AXS/1/015023 | 10422 | 2 | 1 | 3559 | Axial | 110958 | 116699 | 120792 | 121.66 | 121.54 | 119834 | 120287 | 110.12 | 200.73 | 39919 | 1045 | VT01445U.3 | 4731 | 1965-03-01 | E | 51.37 | 82.91 | 2025-03-18 | FlatCompact-BCD_1x2 | 2484 | 1088 | 970 |  |  | 235 | 42 | 42 | 800 | EC motor | 5060 | 2 | no | no | D | D | Aluminum | 2025-01-02 | 4 | 4 | yes | piece | 1
GCHC RD 080.3/13-59 | GCHC RD | 080.3/13-59 | 6151221 | finoox | GCHC 080.3D/1x3-3558-2-D/3/40/2.10/3600/EXS/1/015023 | 14450 | 3 | 1 | 3558 | Axial | 111184 | 129928 | 128748 | 130953 | 131388 | 124378 | 123018 | 109057 | 225.82 | 59157 | 1060 | VT01445U.3 | 7297 | 2025-04-04 | E | 58.98 | 90.68 | 2025-01-20 | FlatCompact-BCD_1x3 | 3684 | 1088 | 970 |  |  | 317 | 42 | 42 | 800 | EC motor | 5060 | 2 | no | no | D | D | Epoxy coated aluminum | 2025-01-02 | 4 | 3 | yes | piece | 1
GCHC RD 080.3/12-50 | GCHC RD | 080.3/12-50 | 6167095 | finoox | GCHC 080.3D/1x2-3562-2-D/3/40/2.10/2400/EXS/1/015023 | 10068 | 2 | 1 | 3562 | Axial | 65959 | 74178 | 74974 | 76442 | 75843 | 73595 | 73349 | 65203 | 150.55 | 29243 | 800 | VT01445U.3 | 2131 | 1985-01-01 | E | 49.79 | 81.34 | 2025-05-13 | FlatCompact-BCD_1x2 | 2484 | 1088 | 970 |  |  | 219.1 | 35 | 35 | 800 | EC motor | 5060 | 2 | no | no | D | D | Epoxy coated aluminum | 2025-01-02 | 6 | 3 | yes | piece | 1
GCHC RD 050.3/21-46 | GCHC RD | 050.3/21-46 | 6128225 | finoox | GCHC 050.3C/2x1-3616-W-D/6/64/2.10/900/AXS/1/015023 | 4880 | 1 | 2 | 3616 | Axial | 53526 | 55646 | 58463 | 59619 | 59576 | 60389 | 60.86 | 53948 | 180.66 | 12747 | 1240 | VT01524 | 1379 | 2025-02-03 | D | 46.02 | 77.44 | 2025-03-16 | FlatCompact-BCD_2x1 | 984 | 1696 | 946 |  |  | 158.8 | 28 | 28 | 500 | AC motor | 50 | W | no | no | C | D | Aluminum | 2025-01-02 | 12 | 6 | yes | piece | 1
GCHC RD 045.2/22-54 | GCHC RD | 045.2/22-54 | 4234845 | finoox | GCHC 045.2C/2x2-0423-X-D/3/64/2.10/1800/EXS/1/015023 | 5687 | 2 | 2 | 423 | Axial | 68.97 | 74766 | 76095 | 77239 | 76903 | 75197 | 75033 | 68603 | 180.66 | 25210 | 1460 | VT0326U | 2373 | 3 | E | 54.34 | 85.86 | 2025-09-16 | FlatCompact-BCD_2x2 | 1884 | 1696 | 871 |  |  | 217.3 | 35 | 35 | 450 | AC motor | 60 | X | no | no | C | D | Epoxy coated aluminum | 2025-01-02 | 8 | 3 | yes | piece | 1
GCHC RD 050.2/13-41 | GCHC RD | 050.2/13-41 | 4240999 | finoox | GCHC 050.2D/1x3-2354-W-D/4/40/2.10/3600/AXS/1/015023 | 6777 | 3 | 1 | 2354 | Axial | 66696 | 69.79 | 71878 | 73584 | 73862 | 74228 | 74393 | 67368 | 301.1 | 15740 | 865 | VT03093U | 0.6 | 0.97 | B | 40.55 | 72.24 | 2025-02-25 | FlatCompact-BCD_1x3 | 3684 | 1088 | 919 |  |  | 263.8 | 35 | 35 | 500 | AC motor | 50 | W | no | no | D | D | Aluminum | 2025-01-02 | 4 | 4 | yes | piece | 1
GCHC RD 063.2/22-27 | GCHC RD | 063.2/22-27 | 4237920 | finoox | GCHC 063.2D/2x2-2401-L-D/6/80/2.10/2400/AXS/1/015023 | 13923 | 2 | 2 | 2401 | Axial | 67608 | 71906 | 74229 | 76795 | 77206 | 78294 | 79015 | 68648 | 602.19 | 13266 | 340 | VT01442 | 0.351 | 0.16 | A | 26.68 | 58.35 | 50.4 | FlatCompact-BCD_2x2 | 2484 | 2096 | 948 |  |  | 398.9 | 35 | 35 | 630 | AC motor | 60 | L | no | no | D | D | Aluminum | 2025-01-02 | 10 | 6 | yes | piece | 1
GCHC RD 045.2/24-57 | GCHC RD | 045.2/24-57 | 4235038 | finoox | GCHC 045.2C/2x4-2409-1-D/4/64/2.10/3600/EXS/1/015023 | 16359 | 4 | 2 | 2409 | Axial | 163337 | 174184 | 178441 | 181849 | 181208 | 179336 | 179486 | 163.76 | 481.75 | 47817 | 1500 | VT03007U.1 | 4178 | 2025-02-02 | D | 56.61 | 88.41 | 44 | FlatCompact-BCD_2x4 | 3684 | 1696 | 1085 |  |  | 415.6 | 54 | 54 | 450 | EC motor | 5060 | 1 | no | no | C | D | Epoxy coated aluminum | 2025-01-02 | 4 | 4 | yes | piece | 1
GCHC RD 063.2/22-64 | GCHC RD | 063.2/22-64 | 4237134 | finoox | GCHC 063.2C/2x2-2549-2-D/3/64/2.10/1800/EXS/1/015023 | 16262 | 2 | 2 | 2549 | Axial | 99815 | 106401 | 109825 | 110871 | 109325 | 107572 | 107696 | 98.72 | 180.66 | 47305 | 1210 | VT03143U.1 | 6987 | 1986-02-01 | E | 63.8 | 95.34 | 2025-02-18 | FlatCompact-BCD_2x2 | 1884 | 1696 | 961 |  |  | 303.8 | 42 | 42 | 630 | EC motor | 5060 | 2 | no | no | C | D | Epoxy coated aluminum | 2025-01-02 | 6 | 3 | yes | piece | 1
GCHC RD 063.2/22-35 | GCHC RD | 063.2/22-35 | 4237999 | finoox | GCHC 063.2D/2x2-2509-1-D/3/80/2.10/2400/EXS/1/015023 | 13510 | 2 | 2 | 2509 | Axial | 84918 | 89.47 | 91374 | 93248 | 93299 | 92.67 | 92627 | 85242 | 301.1 | 24868 | 655 | VT03145U.1 | 0.515 | 0.75 | A | 34.53 | 66.21 | 2025-09-26 | FlatCompact-BCD_2x2 | 2484 | 2096 | 965 |  |  | 295.7 | 35 | 35 | 630 | EC motor | 5060 | 1 | no | no | D | D | Epoxy coated aluminum | 2025-01-02 | 6 | 3 | yes | piece | 1
GCHC RD 035.2/11-39 | GCHC RD | 035.2/11-39 | 4234065 | finoox | GCHC 035.2B/1x1-2479-1-D/4/24/2.10/720/AXS/1/015023 | 2124 | 1 | 1 | 2479 | Axial | 11496 | 11803 | 12441 | 12624 | 12567 | 12761 | 12855 | 11563 | 36.13 | 3195 | 1475 | VT03133 | 0.155 | 1935-01-01 | C | 38.71 | 69.93 | 2025-02-03 | FlatCompact-BCD_1x1 | 804 | 668 | 827 |  |  | 46.6 | 16 | 16 | 350 | EC motor | 5060 | 1 | no | no | B | D | Aluminum | 2025-01-02 | 12 | 4 | yes | piece | 1
GCHC RD 080.2/22-26 | GCHC RD | 080.2/22-26 | 4238724 | finoox | GCHC 080.2D/2x2-2493-1-D/3/80/2.10/2400/EXS/1/015023 | 15798 | 2 | 2 | 2493 | Axial | 75551 | 79129 | 80884 | 82615 | 82807 | 82569 | 82497 | 75973 | 301.1 | 20895 | 320 | VT03062U.1 | 0.273 | 0.35 | A+ | 25.59 | 57.26 | 2025-09-26 | FlatCompact-BCD_2x2 | 2484 | 2096 | 958 |  |  | 318.2 | 35 | 35 | 800 | EC motor | 5060 | 1 | no | no | D | D | Epoxy coated aluminum | 2025-01-02 | 6 | 3 | yes | piece | 1
GCHC RD 080.3/12-54 | GCHC RD | 080.3/12-54 | 6136081 | finoox | GCHC 080.3D/1x2-3561-2-D/4/40/2.10/2400/EXS/1/015023 | 10779 | 2 | 1 | 3561 | Axial | 95518 | 98792 | 102953 | 103964 | 103113 | 103022 | 103415 | 95277 | 200.73 | 32479 | 930 | VT01445U.3 | 3375 | 1975-02-01 | E | 54.04 | 85.58 | 2025-05-17 | FlatCompact-BCD_1x2 | 2484 | 1088 | 970 |  |  | 233.6 | 35 | 35 | 800 | EC motor | 5060 | 2 | no | no | D | D | Epoxy coated aluminum | 2025-01-02 | 4 | 4 | yes | piece | 1
GCHC RD 040.2/11-42 | GCHC RD | 040.2/11-42 | 4243613 | finoox | GCHC 040.2A/1x1-1735-X-D/3/20/2.10/600/AXS/2/015023 | 1117 | 1 | 1 | 1735 | Axial | 1973-08-01 | 8772 | 9428 | 9444 | 9311 | 9482 | 9574 | 8726 | 18.82 | 3344 | 1450 | VT0605 | 0.277 | 2025-01-01 | E | 41.9 | 73.04 | 2025-07-01 | FlatCompact-A_1x1 | 684 | 567 | 588 |  |  | 2025-06-20 | 16 | 16 | 400 | AC motor | 60 | X | no | no | A | D | Aluminum | 2025-01-02 | 10 | 3 | yes | piece | 1
GCHC RD 050.2/21-42 | GCHC RD | 050.2/21-42 | 4236125 | finoox | GCHC 050.2D/2x1-2384-I-D/3/80/2.10/1200/EXS/1/015023 | 4892 | 1 | 2 | 2384 | Axial | 40544 | 42077 | 43412 | 44203 | 44252 | 44423 | 44377 | 40809 | 150.55 | 11604 | 790 | VT01435 | 0.703 | 0.88 | D | 41.9 | 73.41 | 14 | FlatCompact-BCD_2x1 | 1284 | 2096 | 946 |  |  | 173.8 | 28 | 28 | 500 | AC motor | 60 | I | no | no | D | D | Epoxy coated aluminum | 2025-01-02 | 10 | 3 | yes | piece | 1
GCHC RD 050.2/21-24 | GCHC RD | 050.2/21-24 | 4235220 | finoox | GCHC 050.2C/2x1-2391-L-D/6/64/2.10/900/AXS/1/015023 | 4804 | 1 | 2 | 2391 | Axial | 24718 | 25869 | 27065 | 27844 | 27961 | 28571 | 28837 | 25108 | 180.66 | 5035 | 520 | VT01437 | 0.209 | 0.18 | B | 23.68 | 55.1 | 2025-06-15 | FlatCompact-BCD_2x1 | 984 | 1696 | 946 |  |  | 150.7 | 22 | 22 | 500 | AC motor | 60 | L | no | no | C | D | Aluminum | 2025-01-02 | 12 | 6 | yes | piece | 1
GCHC RD 050.2/13-55 | GCHC RD | 050.2/13-55 | 4240116 | finoox | GCHC 050.2C/1x3-2420-2-D/3/32/2.10/2700/AXS/1/015023 | 8158 | 3 | 1 | 2420 | Axial | 69341 | 73928 | 75628 | 76424 | 76255 | 74812 | 74901 | 68818 | 135.49 | 27542 | 1600 | VT03013U.1 | 2757 | 1965-01-01 | E | 55.31 | 86.86 | 2025-01-12 | FlatCompact-BCD_1x3 | 2784 | 888 | 957 |  |  | 181.8 | 35 | 35 | 500 | EC motor | 5060 | 2 | no | no | C | D | Aluminum | 2025-01-02 | 4 | 3 | yes | piece | 1
GCHC RD 063.2/22-33 | GCHC RD | 063.2/22-33 | 4237028 | finoox | GCHC 063.2C/2x2-2400-K-D/3/64/2.10/1800/AXS/1/015023 | 8571 | 2 | 2 | 2400 | Axial | 57045 | 60603 | 61.95 | 63.16 | 63086 | 62446 | 62403 | 57157 | 180.66 | 17346 | 490 | VT01442 | 0.646 | 0.34 | C | 33.16 | 64.7 | 2025-09-16 | FlatCompact-BCD_2x2 | 1884 | 1696 | 948 |  |  | 226.4 | 35 | 35 | 630 | AC motor | 60 | K | no | no | C | D | Aluminum | 2025-01-02 | 8 | 3 | yes | piece | 1
GCHC RD 045.2/11-39 | GCHC RD | 045.2/11-39 | 4239212 | finoox | GCHC 045.2C/1x1-2527-1-D/4/32/2.10/900/EXS/1/015023 | 2903 | 1 | 1 | 2527 | Axial | 14943 | 15319 | 16047 | 16304 | 2025-03-16 | 16.54 | 16651 | 15118 | 60.22 | 3846 | 975 | VT03007U.1 | 0.153 | 0.68 | C | 38.53 | 69.82 | 2025-01-05 | FlatCompact-BCD_1x1 | 984 | 888 | 885 |  |  | 70 | 16 | 16 | 450 | EC motor | 5060 | 1 | no | no | C | D | Epoxy coated aluminum | 2025-01-02 | 8 | 4 | yes | piece | 1
GCHC RD 050.2/11-47 | GCHC RD | 050.2/11-47 | 4240673 | finoox | GCHC 050.2D/1x1-2559-2-D/6/40/2.10/1200/EXS/1/015023 | 4451 | 1 | 1 | 2559 | Axial | 33.73 | 35141 | 36.62 | 37499 | 37596 | 38171 | 38403 | 34029 | 150.55 | 7462 | 1330 | VT03013U.1 | 0.511 | 2025-08-01 | D | 47.27 | 78.65 | 2025-06-12 | FlatCompact-BCD_1x1 | 1284 | 1088 | 957 |  |  | 117.4 | 22 | 22 | 500 | EC motor | 5060 | 2 | no | no | D | D | Epoxy coated aluminum | 2025-01-02 | 10 | 6 | yes | piece | 1
GCHC RD 050.2/24-55 | GCHC RD | 050.2/24-55 | 4236026 | finoox | GCHC 050.2C/2x4-2559-2-D/4/64/2.10/3600/EXS/1/015023 | 23038 | 4 | 2 | 2559 | Axial | 178.46 | 192738 | 196873 | 200467 | 200094 | 196192 | 196317 | 177538 | 481.75 | 56127 | 1330 | VT03013U.1 | 2025-04-01 | 2025-08-01 | D | 55.36 | 87.19 | 44 | FlatCompact-BCD_2x4 | 3684 | 1696 | 1157 |  |  | 466.2 | 54 | 54 | 500 | EC motor | 5060 | 2 | no | no | C | D | Epoxy coated aluminum | 2025-01-02 | 4 | 4 | yes | piece | 1
GCHC RD 063.2/22-35 | GCHC RD | 063.2/22-35 | 4237998 | finoox | GCHC 063.2D/2x2-2509-1-D/6/80/2.10/2400/AXS/1/015023 | 16477 | 2 | 2 | 2509 | Axial | 100416 | 110995 | 112914 | 116639 | 117352 | 115473 | 115341 | 101199 | 602.19 | 22272 | 655 | VT03145U.1 | 0.561 | 0.75 | A | 34.79 | 66.46 | 52 | FlatCompact-BCD_2x2 | 2484 | 2096 | 965 |  |  | 388 | 42 | 42 | 630 | EC motor | 5060 | 1 | no | no | D | D | Aluminum | 2025-01-02 | 12 | 6 | yes | piece | 1
GCHC RD 080.2/12-31 | GCHC RD | 080.2/12-31 | 4243157 | finoox | GCHC 080.2D/1x2-2499-1-D/4/40/2.10/2400/EXS/1/015023 | 7999 | 2 | 1 | 2499 | Axial | 55703 | 58752 | 60217 | 61554 | 61637 | 61361 | 61388 | 55936 | 200.73 | 14702 | 465 | VT03062U.1 | 0.389 | 0.95 | B | 2025-03-31 | 62.84 | 2025-08-16 | FlatCompact-BCD_1x2 | 2484 | 1088 | 958 |  |  | 190.7 | 28 | 28 | 800 | EC motor | 5060 | 1 | no | no | D | D | Epoxy coated aluminum | 2025-01-02 | 6 | 4 | yes | piece | 1
GCHC RD 045.2/14-50 | GCHC RD | 045.2/14-50 | 4239505 | finoox | GCHC 045.2C/1x4-2531-1-D/3/32/2.10/3600/EXS/1/015023 | 8079 | 4 | 1 | 2531 | Axial | 62627 | 66865 | 68211 | 69299 | 69019 | 68008 | 67942 | 62453 | 180.66 | 20822 | 1275 | VT03007U.1 | 1297 | 2025-04-01 | D | 50.09 | 81.74 | 2025-05-15 | FlatCompact-BCD_1x4 | 3684 | 888 | 885 |  |  | 209.1 | 35 | 35 | 450 | EC motor | 5060 | 1 | no | no | C | D | Epoxy coated aluminum | 2025-01-02 | 4 | 3 | yes | piece | 1
GCHC RD 080.2/11-34 | GCHC RD | 080.2/11-34 | 4242825 | finoox | GCHC 080.2D/1x1-2486-1-D/4/40/2.10/1200/AXS/1/015023 | 4723 | 1 | 1 | 2486 | Axial | 33352 | 34897 | 36173 | 36791 | 36729 | 36776 | 36942 | 33484 | 100.37 | 9173 | 565 | VT03061U.1 | 0.351 | 1955-01-01 | C | 34.18 | 65.56 | 2025-06-08 | FlatCompact-BCD_1x1 | 1284 | 1088 | 958 |  |  | 105.2 | 22 | 22 | 800 | EC motor | 5060 | 1 | no | no | D | D | Aluminum | 2025-01-02 | 10 | 4 | yes | piece | 1
GCHC RD 080.2/22-53 | GCHC RD | 080.2/22-53 | 4238781 | finoox | GCHC 080.2D/2x2-2539-2-D/4/80/2.10/2400/AXS/1/015023 | 21720 | 2 | 2 | 2539 | Axial | 166825 | 184443 | 187953 | 191715 | 190392 | 186486 | 186316 | 167181 | 401.46 | 56648 | 850 | VT03059U.2 | 4792 | 2019-02-01 | D | 53.03 | 84.72 | 39.4 | FlatCompact-BCD_2x2 | 2484 | 2096 | 1000 |  |  | 402.9 | 54 | 54 | 800 | EC motor | 5060 | 2 | no | no | D | D | Aluminum | 2025-01-02 | 6 | 4 | yes | piece | 1
GCHC RD 063.2/24-68 | GCHC RD | 063.2/24-68 | 4237550 | finoox | GCHC 063.2C/2x4-2550-2-D/3/64/2.10/3600/EXS/1/015023 | 30783 | 4 | 2 | 2550 | Axial | 216263 | 227743 | 231417 | 237069 | 238154 | 235969 | 232408 | 215184 | 361.32 | 100944 | 1285 | VT03143U.1 | 16728 | 2026-03-01 | E | 67.8 | 99.63 | 34.6 | FlatCompact-BCD_2x4 | 3684 | 1696 | 1161 |  |  | 579.4 | 54 | 54 | 630 | EC motor | 5060 | 2 | no | no | C | D | Epoxy coated aluminum | 2025-01-02 | 2 | 3 | yes | piece | 1
GCHC RD 050.2/13-54 | GCHC RD | 050.2/13-54 | 4240207 | finoox | GCHC 050.2C/1x3-2561-2-D/4/32/2.10/2700/AXS/1/015023 | 8638 | 3 | 1 | 2561 | Axial | 77376 | 81664 | 84691 | 85.88 | 85131 | 85173 | 85465 | 78229 | 180.66 | 23974 | 1505 | VT03013U.1 | 2025-03-02 | 1938-01-01 | E | 54.12 | 85.67 | 2025-06-15 | FlatCompact-BCD_1x3 | 2784 | 888 | 957 |  |  | 194.7 | 35 | 35 | 500 | EC motor | 5060 | 2 | no | no | C | D | Aluminum | 2025-01-02 | 4 | 4 | yes | piece | 1
GCHC RD 050.2/22-56 | GCHC RD | 050.2/22-56 | 4236514 | finoox | GCHC 050.2D/2x2-2561-2-D/6/80/2.10/2400/AXS/1/015023 | 15315 | 2 | 2 | 2561 | Axial | 152695 | 160687 | 166143 | 170309 | 170763 | 172106 | 173095 | 154112 | 602.19 | 33931 | 1505 | VT03013U.1 | 2948 | 1938-01-01 | D | 55.75 | 87.42 | 55.2 | FlatCompact-BCD_2x2 | 2484 | 2096 | 957 |  |  | 408.8 | 54 | 54 | 500 | EC motor | 5060 | 2 | no | no | D | D | Aluminum | 2025-01-02 | 6 | 6 | yes | piece | 1
GCHC RD 050.2/21-31 | GCHC RD | 050.2/21-31 | 4236201 | finoox | GCHC 050.2D/2x1-2513-1-D/4/80/2.10/1200/AXS/1/015023 | 6181 | 1 | 2 | 2513 | Axial | 32528 | 33859 | 35039 | 35927 | 36133 | 36593 | 36745 | 32963 | 200.73 | 7240 | 630 | VT03011U.1 | 0.128 | 0.37 | A+ | 31.41 | 62.91 | 2025-02-17 | FlatCompact-BCD_2x1 | 1284 | 2096 | 936 |  |  | 177.1 | 22 | 22 | 500 | EC motor | 5060 | 1 | no | no | D | D | Aluminum | 2025-01-02 | 10 | 4 | yes | piece | 1
GCHC RD 063.2/24-65 | GCHC RD | 063.2/24-65 | 4237540 | finoox | GCHC 063.2C/2x4-2548-2-D/3/64/2.10/3600/AXS/1/015023 | 29862 | 4 | 2 | 2548 | Axial | 210922 | 221675 | 226039 | 231.34 | 232426 | 230778 | 227586 | 210144 | 361.32 | 88296 | 1135 | VT03143U.1 | 1954-11-01 | 1937-02-01 | E | 65.17 | 97 | 34.6 | FlatCompact-BCD_2x4 | 3684 | 1696 | 1161 |  |  | 579.4 | 54 | 54 | 630 | EC motor | 5060 | 2 | no | no | C | D | Aluminum | 2025-01-02 | 2 | 3 | yes | piece | 1
GCHC RD 050.2/22-32 | GCHC RD | 050.2/22-32 | 4236436 | finoox | GCHC 050.2D/2x2-2512-1-D/6/80/2.10/2400/AXS/1/015023 | 12846 | 2 | 2 | 2512 | Axial | 64007 | 67.94 | 70293 | 72752 | 73212 | 74.26 | 74828 | 65.09 | 602.19 | 12484 | 565 | VT03011U.1 | 0.203 | 0.28 | A+ | 31.58 | 63.25 | 50.4 | FlatCompact-BCD_2x2 | 2484 | 2096 | 936 |  |  | 381.5 | 35 | 35 | 500 | EC motor | 5060 | 1 | no | no | D | D | Aluminum | 2025-01-02 | 10 | 6 | yes | piece | 1
GCHC RD 050.2/12-29 | GCHC RD | 050.2/12-29 | 4240847 | finoox | GCHC 050.2D/1x2-2512-1-D/6/40/2.10/2400/EXS/1/015023 | 6994 | 2 | 1 | 2512 | Axial | 31.85 | 33794 | 34942 | 36155 | 36385 | 36884 | 37.15 | 32382 | 301.1 | 6242 | 565 | VT03011U.1 | 0.102 | 0.28 | A+ | 28.71 | 60.24 | 2025-02-24 | FlatCompact-BCD_1x2 | 2484 | 1088 | 936 |  |  | 206 | 22 | 22 | 500 | EC motor | 5060 | 1 | no | no | D | D | Epoxy coated aluminum | 2025-01-02 | 10 | 6 | yes | piece | 1
GCHC RD 045.2/13-46 | GCHC RD | 045.2/13-46 | 4234323 | finoox | GCHC 045.2B/1x3-2528-1-D/4/24/2.10/2160/EXS/1/015023 | 5726 | 3 | 1 | 2528 | Axial | 36397 | 38302 | 39451 | 40.12 | 40025 | 39869 | 39931 | 36467 | 108.39 | 10350 | 1050 | VT03007U.1 | 0.573 | 0.84 | D | 45.94 | 77.37 | 2025-09-08 | FlatCompact-BCD_1x3 | 2244 | 668 | 885 |  |  | 121.5 | 22 | 22 | 450 | EC motor | 5060 | 1 | no | no | B | D | Epoxy coated aluminum | 2025-01-02 | 6 | 4 | yes | piece | 1
GCHC RD 080.2/12-41 | GCHC RD | 080.2/12-41 | 4243214 | finoox | GCHC 080.2D/1x2-2544-2-D/3/40/2.10/2400/AXS/1/015023 | 8145 | 2 | 1 | 2544 | Axial | 61349 | 67613 | 69053 | 69949 | 69544 | 67777 | 67657 | 60743 | 150.55 | 23079 | 655 | VT03060U.1 | 2025-04-01 | 2025-05-01 | D | 40.9 | 72.45 | 2025-05-13 | FlatCompact-BCD_1x2 | 2484 | 1088 | 963 |  |  | 183.9 | 35 | 35 | 800 | EC motor | 5060 | 2 | no | no | D | D | Aluminum | 2025-01-02 | 6 | 3 | yes | piece | 1
GCHC RD 080.2/22-62 | GCHC RD | 080.2/22-62 | 4238862 | finoox | GCHC 080.2D/2x2-2659-L-D/3/80/2.10/2400/EXS/1/015023 | 15039 | 2 | 2 | 2659 | Axial | 160446 | 167868 | 173575 | 174808 | 173984 | 171658 | 172117 | 159.35 | 301.1 | 69061 | 1070 | VT01384U | 7194 | 2025-03-03 | E | 61.78 | 93.46 | 31.6 | FlatCompact-BCD_2x2 | 2484 | 2096 | 991 |  |  | 385.9 | 54 | 54 | 800 | AC motor | 60 | L | no | no | D | D | Epoxy coated aluminum | 2025-01-02 | 4 | 3 | yes | piece | 1
GCHC RD 080.2/23-63 | GCHC RD | 080.2/23-63 | 4239131 | finoox | GCHC 080.2D/2x3-2658-J-D/4/80/2.10/3600/AXS/1/015023 | 22325 | 3 | 2 | 2658 | Axial | 264071 | 294611 | 295386 | 302.39 | 303088 | 292298 | 291592 | 261059 | 602.19 | 92112 | 1030 | VT01384U | 9915 | 2025-03-03 | E | 62.53 | 94.42 | 58.2 | FlatCompact-BCD_2x3 | 3684 | 2096 | 1191 |  |  | 607.1 | 64 | 64 | 800 | AC motor | 60 | J | no | no | D | D | Aluminum | 2025-01-02 | 4 | 4 | yes | piece | 1
GCHC RD 080.3/21-51 | GCHC RD | 080.3/21-51 | 6134110 | finoox | GCHC 080.3D/2x1-3559-2-D/3/80/2.10/1200/EXS/1/015023 | 10252 | 1 | 2 | 3559 | Axial | 87039 | 91404 | 95256 | 95845 | 94474 | 93592 | 93827 | 86197 | 150.55 | 42051 | 1045 | VT01445U.3 | 1959-04-01 | 1965-03-01 | E | 50.93 | 82.45 | 2025-03-15 | FlatCompact-BCD_2x1 | 1284 | 2096 | 970 |  |  | 220.4 | 35 | 35 | 800 | EC motor | 5060 | 2 | no | no | D | D | Epoxy coated aluminum | 2025-01-02 | 8 | 3 | yes | piece | 1
GCHC RD 080.2/21-32 | GCHC RD | 080.2/21-32 | 4238378 | finoox | GCHC 080.2D/2x1-2447-1-D/3/80/2.10/1200/AXS/1/015023 | 7151 | 1 | 2 | 2447 | Axial | 52255 | 55073 | 56843 | 57789 | 57645 | 57.48 | 57512 | 52694 | 150.55 | 16556 | 490 | VT03062U.1 | 0.435 | 2025-01-01 | B | 31.9 | 63.42 | 14 | FlatCompact-BCD_2x1 | 1284 | 2096 | 958 |  |  | 177 | 28 | 28 | 800 | EC motor | 5060 | 1 | no | no | D | D | Aluminum | 2025-01-02 | 10 | 3 | yes | piece | 1
GCHC RD 050.2/13-38 | GCHC RD | 050.2/13-38 | 4234648 | finoox | GCHC 050.2B/1x3-2354-W-D/3/24/2.10/2160/EXS/1/015023 | 4039 | 3 | 1 | 2354 | Axial | 32165 | 34232 | 35051 | 35599 | 35321 | 34.82 | 34.9 | 32045 | 81.3 | 11516 | 865 | VT03093U | 0.667 | 0.97 | D | 38.01 | 69.45 | 2025-08-06 | FlatCompact-BCD_1x3 | 2244 | 668 | 919 |  |  | 126.9 | 22 | 22 | 500 | AC motor | 50 | W | no | no | B | D | Epoxy coated aluminum | 2025-01-02 | 6 | 3 | yes | piece | 1
GCHC RD 045.2/13-49 | GCHC RD | 045.2/13-49 | 4239361 | finoox | GCHC 045.2C/1x3-2419-1-D/3/32/2.10/2700/EXS/1/015023 | 6352 | 3 | 1 | 2419 | Axial | 47545 | 52182 | 52759 | 53812 | 53564 | 52063 | 51926 | 47136 | 135.49 | 17111 | 1350 | VT03007U.1 | 1108 | 1965-01-01 | D | 49.38 | 80.91 | 2025-05-11 | FlatCompact-BCD_1x3 | 2784 | 888 | 885 |  |  | 162.2 | 28 | 28 | 450 | EC motor | 5060 | 1 | no | no | C | D | Epoxy coated aluminum | 2025-01-02 | 6 | 3 | yes | piece | 1
GCHC RD 063.2/13-32 | GCHC RD | 063.2/13-32 | 4242571 | finoox | GCHC 063.2D/1x3-2400-K-D/6/40/2.10/3600/EXS/1/015023 | 10932 | 3 | 1 | 2400 | Axial | 68084 | 72357 | 74456 | 76823 | 77291 | 77967 | 78336 | 68538 | 451.65 | 13950 | 490 | VT01442 | 0.474 | 0.34 | B | 32.06 | 63.75 | 36.9 | FlatCompact-BCD_1x3 | 3684 | 1088 | 948 |  |  | 310.9 | 35 | 35 | 630 | AC motor | 60 | K | no | no | D | D | Epoxy coated aluminum | 2025-01-02 | 6 | 6 | yes | piece | 1
GCHC RD 050.2/11-34 | GCHC RD | 050.2/11-34 | 4240631 | finoox | GCHC 050.2D/1x1-2516-1-D/6/40/2.10/1200/EXS/1/015023 | 3968 | 1 | 1 | 2516 | Axial | 22222 | 23275 | 24223 | 24916 | 25071 | 25527 | 25716 | 22569 | 150.55 | 4559 | 820 | VT03011U.1 | 0.131 | 0.68 | A | 33.94 | 65.31 | 2025-04-12 | FlatCompact-BCD_1x1 | 1284 | 1088 | 936 |  |  | 112.1 | 18 | 18 | 500 | EC motor | 5060 | 1 | no | no | D | D | Epoxy coated aluminum | 2025-01-02 | 10 | 6 | yes | piece | 1
GCHC RD 045.2/11-37 | GCHC RD | 045.2/11-37 | 4239207 | finoox | GCHC 045.2C/1x1-2526-1-D/6/32/2.10/900/EXS/1/015023 | 3289 | 1 | 1 | 2526 | Axial | 15563 | 16216 | 16957 | 17393 | 17453 | 17791 | 17955 | 15775 | 90.33 | 3312 | 900 | VT03007U.1 | 0.124 | 0.58 | B | 37.02 | 68.31 | 2025-06-07 | FlatCompact-BCD_1x1 | 984 | 888 | 885 |  |  | 78.8 | 16 | 16 | 450 | EC motor | 5060 | 1 | no | no | C | D | Epoxy coated aluminum | 2025-01-02 | 12 | 6 | yes | piece | 1
GCHC RD 045.2/22-52 | GCHC RD | 045.2/22-52 | 4234925 | finoox | GCHC 045.2C/2x2-2532-1-D/6/64/2.10/1800/EXS/1/015023 | 10162 | 2 | 2 | 2532 | Axial | 89725 | 94.36 | 97526 | 99942 | 100.24 | 100875 | 101339 | 90545 | 361.32 | 20286 | 1350 | VT03007U.1 | 1574 | 1965-01-01 | D | 51.5 | 83.03 | 31.2 | FlatCompact-BCD_2x2 | 1884 | 1696 | 885 |  |  | 255.6 | 35 | 35 | 450 | EC motor | 5060 | 1 | no | no | C | D | Epoxy coated aluminum | 2025-01-02 | 8 | 6 | yes | piece | 1
GCHC RD 050.2/11-41 | GCHC RD | 050.2/11-41 | 4240658 | finoox | GCHC 050.2D/1x1-2521-1-D/6/40/2.10/1200/AXS/1/015023 | 3732 | 1 | 1 | 2521 | Axial | 29954 | 31267 | 32.59 | 33467 | 33552 | 34152 | 34373 | 30359 | 150.55 | 6371 | 1135 | VT03011U.1 | 0.33 | 1965-01-01 | C | 41.08 | 72.46 | 2025-06-12 | FlatCompact-BCD_1x1 | 1284 | 1088 | 936 |  |  | 112.8 | 22 | 22 | 500 | EC motor | 5060 | 1 | no | no | D | D | Aluminum | 2025-01-02 | 10 | 6 | yes | piece | 1
GCHC RD 080.3/13-53 | GCHC RD | 080.3/13-53 | 6147291 | finoox | GCHC 080.3D/1x3-3485-I-D/4/40/2.10/3600/EXS/1/015023 | 10833 | 3 | 1 | 3485 | Axial | 127.93 | 144071 | 144424 | 147.26 | 147882 | 142952 | 142445 | 128 | 301.1 | 46977 | 900 | VT01526 | 6879 | 2025-09-03 | E | 52.55 | 84.25 | 26 | FlatCompact-BCD_1x3 | 3684 | 1088 | 961 |  |  | 336.9 | 42 | 42 | 800 | AC motor | 60 | I | no | no | D | D | Epoxy coated aluminum | 2025-01-02 | 4 | 4 | yes | piece | 1
GCHC RD 080.3/13-52 | GCHC RD | 080.3/13-52 | 6168696 | finoox | GCHC 080.3D/1x3-3560-2-D/4/40/2.10/3600/EXS/1/015023 | 15534 | 3 | 1 | 3560 | Axial | 139536 | 158956 | 157729 | 161815 | 161.78 | 155215 | 153972 | 137348 | 301.1 | 56528 | 990 | VT01445U.3 | 2025-05-06 | 2025-01-03 | E | 51.84 | 83.53 | 2025-07-27 | FlatCompact-BCD_1x3 | 3684 | 1088 | 970 |  |  | 342 | 54 | 54 | 800 | EC motor | 5060 | 2 | no | no | D | D | Epoxy coated aluminum | 2025-01-02 | 4 | 4 | yes | piece | 1
GCHC RD 063.2/13-19 | GCHC RD | 063.2/13-19 | 4241639 | finoox | GCHC 063.2C/1x3-2399-J-D/4/32/2.10/2700/AXS/1/015023 | 6731 | 3 | 1 | 2399 | Axial | 31986 | 34.15 | 34849 | 35831 | 36012 | 35886 | 35854 | 32219 | 180.66 | 7357 | 290 | VT01442 | 0.217 | 0.14 | B | 19.47 | 51.02 | 2025-06-14 | FlatCompact-BCD_1x3 | 2784 | 888 | 948 |  |  | 192.6 | 22 | 22 | 630 | AC motor | 60 | J | no | no | C | D | Aluminum | 2025-01-02 | 8 | 4 | yes | piece | 1
GCHC RD 063.2/22-21 | GCHC RD | 063.2/22-21 | 4237911 | finoox | GCHC 063.2D/2x2-2399-J-D/6/80/2.10/2400/EXS/1/015023 | 15111 | 2 | 2 | 2399 | Axial | 60296 | 64014 | 66091 | 68.37 | 68976 | 69997 | 70527 | 61323 | 602.19 | 11745 | 290 | VT01442 | 0.286 | 0.14 | A | 2025-01-21 | 52.68 | 50.4 | FlatCompact-BCD_2x2 | 2484 | 2096 | 948 |  |  | 398.9 | 35 | 35 | 630 | AC motor | 60 | J | no | no | D | D | Epoxy coated aluminum | 2025-01-02 | 10 | 6 | yes | piece | 1
GCHC RD 050.2/14-59 | GCHC RD | 050.2/14-59 | 4240341 | finoox | GCHC 050.2C/1x4-2410-2-D/4/32/2.10/3600/AXS/1/015023 | 11077 | 4 | 1 | 2410 | Axial | 106905 | 120057 | 119804 | 122636 | 123042 | 118612 | 118092 | 105.54 | 240.88 | 37842 | 1770 | VT03013U.1 | 4949 | 2025-01-02 | E | 58.81 | 90.48 | 2025-08-20 | FlatCompact-BCD_1x4 | 3684 | 888 | 957 |  |  | 251.7 | 42 | 42 | 500 | EC motor | 5060 | 2 | no | no | C | D | Aluminum | 2025-01-02 | 4 | 4 | yes | piece | 1
GCHC RD 050.2/13-51 | GCHC RD | 050.2/13-51 | 4240196 | finoox | GCHC 050.2C/1x3-2559-2-D/6/32/2.10/2700/AXS/1/015023 | 9575 | 3 | 1 | 2559 | Axial | 81501 | 87403 | 89711 | 91824 | 91736 | 91049 | 91483 | 81815 | 270.99 | 19557 | 1330 | VT03013U.1 | 1645 | 2025-08-01 | D | 51.34 | 82.89 | 2025-06-22 | FlatCompact-BCD_1x3 | 2784 | 888 | 957 |  |  | 220.8 | 35 | 35 | 500 | EC motor | 5060 | 2 | no | no | C | D | Aluminum | 2025-01-02 | 6 | 6 | yes | piece | 1
GCHC RD 080.2/22-41 | GCHC RD | 080.2/22-41 | 4238802 | finoox | GCHC 080.2D/2x2-2543-2-D/3/80/2.10/2400/AXS/1/015023 | 17830 | 2 | 2 | 2543 | Axial | 114992 | 125161 | 127.98 | 129781 | 129042 | 126364 | 126246 | 114.24 | 301.1 | 40395 | 575 | VT03060U.1 | 1459 | 0.78 | C | 41.14 | 72.81 | 2025-04-28 | FlatCompact-BCD_2x2 | 2484 | 2096 | 963 |  |  | 334.8 | 42 | 42 | 800 | EC motor | 5060 | 2 | no | no | D | D | Aluminum | 2025-01-02 | 6 | 3 | yes | piece | 1
GCHC RD 045.2/14-41 | GCHC RD | 045.2/14-41 | 4239471 | finoox | GCHC 045.2C/1x4-2525-1-D/6/32/2.10/3600/EXS/1/015023 | 10012 | 4 | 1 | 2525 | Axial | 58187 | 61895 | 63684 | 65672 | 66.09 | 66476 | 66757 | 58912 | 361.32 | 12088 | 825 | VT03007U.1 | 0.393 | 0.47 | B | 40.82 | 72.47 | 2025-05-29 | FlatCompact-BCD_1x4 | 3684 | 888 | 885 |  |  | 261.1 | 35 | 35 | 450 | EC motor | 5060 | 1 | no | no | C | D | Epoxy coated aluminum | 2025-01-02 | 6 | 6 | yes | piece | 1
GCHC RD 050.2/21-56 | GCHC RD | 050.2/21-56 | 4236284 | finoox | GCHC 050.2D/2x1-2563-2-D/3/80/2.10/1200/AXS/1/015023 | 6832 | 1 | 2 | 2563 | Axial | 58831 | 61996 | 63957 | 64946 | 64666 | 64222 | 64256 | 58778 | 150.55 | 19841 | 1680 | VT03013U.1 | 1968 | 1975-01-01 | E | 56.04 | 87.55 | 2025-03-15 | FlatCompact-BCD_2x1 | 1284 | 2096 | 957 |  |  | 174.3 | 35 | 35 | 500 | EC motor | 5060 | 2 | no | no | D | D | Aluminum | 2025-01-02 | 10 | 3 | yes | piece | 1
GCHC RD 050.2/22-59 | GCHC RD | 050.2/22-59 | 4236525 | finoox | GCHC 050.2D/2x2-2563-2-D/4/80/2.10/2400/AXS/1/015023 | 13287 | 2 | 2 | 2563 | Axial | 137274 | 146816 | 150534 | 153376 | 152877 | 151289 | 151464 | 137702 | 401.46 | 39177 | 1680 | VT03013U.1 | 3986 | 1975-01-01 | E | 58.65 | 90.32 | 39.4 | FlatCompact-BCD_2x2 | 2484 | 2096 | 957 |  |  | 348.2 | 54 | 54 | 500 | EC motor | 5060 | 2 | no | no | D | D | Aluminum | 2025-01-02 | 6 | 4 | yes | piece | 1
GCHC RD 050.2/12-38 | GCHC RD | 050.2/12-38 | 4240877 | finoox | GCHC 050.2D/1x2-2517-1-D/6/40/2.10/2400/EXS/1/015023 | 7051 | 2 | 1 | 2517 | Axial | 47775 | 50556 | 52031 | 53751 | 54118 | 54.65 | 54925 | 48508 | 301.1 | 9841 | 880 | VT03011U.1 | 0.323 | 0.84 | B | 38.41 | 69.95 | 2025-06-24 | FlatCompact-BCD_1x2 | 2484 | 1088 | 936 |  |  | 206.8 | 28 | 28 | 500 | EC motor | 5060 | 1 | no | no | D | D | Epoxy coated aluminum | 2025-01-02 | 8 | 6 | yes | piece | 1
GCHC RD 063.2/13-65 | GCHC RD | 063.2/13-65 | 4241751 | finoox | GCHC 063.2C/1x3-2550-2-D/4/32/2.10/2700/AXS/1/015023 | 11868 | 3 | 1 | 2550 | Axial | 97172 | 104476 | 106821 | 108064 | 108032 | 105389 | 106012 | 96427 | 180.66 | 35438 | 1285 | VT03143U.1 | 6344 | 2026-03-01 | E | 64.5 | 96.05 | 2025-02-16 | FlatCompact-BCD_1x3 | 2784 | 888 | 961 |  |  | 251.4 | 42 | 42 | 630 | EC motor | 5060 | 2 | no | no | C | D | Aluminum | 2025-01-02 | 4 | 4 | yes | piece | 1
GCHC RD 080.2/13-25 | GCHC RD | 080.2/13-25 | 4243405 | finoox | GCHC 080.2D/1x3-2493-1-D/4/40/2.10/3600/AXS/1/015023 | 10676 | 3 | 1 | 2493 | Axial | 62956 | 65833 | 67715 | 69401 | 69674 | 70171 | 70399 | 63635 | 301.1 | 14626 | 320 | VT03062U.1 | 0.211 | 0.35 | A+ | 2025-03-25 | 56.72 | 2025-02-25 | FlatCompact-BCD_1x3 | 3684 | 1088 | 958 |  |  | 274 | 35 | 35 | 800 | EC motor | 5060 | 1 | no | no | D | D | Aluminum | 2025-01-02 | 4 | 4 | yes | piece | 1
GCHC RD 080.2/13-24 | GCHC RD | 080.2/13-24 | 4243406 | finoox | GCHC 080.2D/1x3-2493-1-D/3/40/2.10/3600/EXS/1/015023 | 10285 | 3 | 1 | 2493 | Axial | 56.76 | 59429 | 60724 | 62024 | 62166 | 61.99 | 61937 | 57079 | 225.82 | 15671 | 320 | VT03062U.1 | 0.205 | 0.35 | A+ | 24.32 | 56.01 | 2025-06-18 | FlatCompact-BCD_1x3 | 3684 | 1088 | 958 |  |  | 251.7 | 28 | 28 | 800 | EC motor | 5060 | 1 | no | no | D | D | Epoxy coated aluminum | 2025-01-02 | 4 | 3 | yes | piece | 1
GCHC RD 063.2/13-60 | GCHC RD | 063.2/13-60 | 4242678 | finoox | GCHC 063.2D/1x3-2548-2-D/4/40/2.10/3600/EXS/1/015023 | 14089 | 3 | 1 | 2548 | Axial | 116372 | 126819 | 129135 | 131443 | 131386 | 128.31 | 128.16 | 115529 | 301.1 | 38129 | 1135 | VT03143U.1 | 4102 | 1937-02-01 | E | 59.65 | 91.34 | 26 | FlatCompact-BCD_1x3 | 3684 | 1088 | 961 |  |  | 325.2 | 42 | 42 | 630 | EC motor | 5060 | 2 | no | no | D | D | Epoxy coated aluminum | 2025-01-02 | 4 | 4 | yes | piece | 1
GCHC RD 050.2/23-48 | GCHC RD | 050.2/23-48 | 4235776 | finoox | GCHC 050.2C/2x3-2521-1-D/6/64/2.10/2700/AXS/1/015023 | 15584 | 3 | 2 | 2521 | Axial | 145548 | 154731 | 159456 | 163577 | 163438 | 163645 | 164131 | 146379 | 541.97 | 33298 | 1135 | VT03011U.1 | 2154 | 1965-01-01 | C | 47.93 | 79.59 | 48.8 | FlatCompact-BCD_2x3 | 2784 | 1696 | 936 |  |  | 383.7 | 54 | 54 | 500 | EC motor | 5060 | 1 | no | no | C | D | Aluminum | 2025-01-02 | 6 | 6 | yes | piece | 1
GCHC RD 045.2/12-43 | GCHC RD | 045.2/12-43 | 4239304 | finoox | GCHC 045.2C/1x2-2528-1-D/3/32/2.10/1800/AXS/1/015023 | 4346 | 2 | 1 | 2528 | Axial | 28235 | 29968 | 30632 | 31232 | 31205 | 30902 | 30879 | 28254 | 90.33 | 8530 | 1050 | VT03007U.1 | 0.372 | 0.84 | C | 43.07 | 74.49 | 2025-06-07 | FlatCompact-BCD_1x2 | 1884 | 888 | 885 |  |  | 112.5 | 22 | 22 | 450 | EC motor | 5060 | 1 | no | no | C | D | Aluminum | 2025-01-02 | 8 | 3 | yes | piece | 1
GCHC RD 080.2/21-58 | GCHC RD | 080.2/21-58 | 4238583 | finoox | GCHC 080.2D/2x1-2658-J-D/4/80/2.10/1200/AXS/1/015023 | 7293 | 1 | 2 | 2658 | Axial | 91662 | 97984 | 101241 | 102.75 | 102032 | 100929 | 101005 | 91251 | 200.73 | 30704 | 1030 | VT01384U | 3305 | 2025-03-03 | E | 58.13 | 89.65 | 2025-04-19 | FlatCompact-BCD_2x1 | 1284 | 2096 | 991 |  |  | 222.2 | 35 | 35 | 800 | AC motor | 60 | J | no | no | D | D | Aluminum | 2025-01-02 | 10 | 4 | yes | piece | 1
GCHC RD 080.3/13-53 | GCHC RD | 080.3/13-53 | 6214132 | finoox | GCHC 080.3D/1x3-3560-2-D/6/40/2.10/3600/EXS/1/015023 | 17520 | 3 | 1 | 3560 | Axial | 176351 | 192541 | 196554 | 200395 | 200557 | 196781 | 197686 | 177107 | 451.65 | 50435 | 990 | VT01445U.3 | 6358 | 2025-01-03 | E | 53.31 | 85 | 39.4 | FlatCompact-BCD_1x3 | 3684 | 1088 | 970 |  |  | 385.5 | 54 | 54 | 800 | EC motor | 5060 | 2 | no | no | D | D | Epoxy coated aluminum | 2025-01-02 | 4 | 6 | yes | piece | 1
GCHC RD 050.3/14-50 | GCHC RD | 050.3/14-50 | 6209980 | finoox | GCHC 050.3C/1x4-3616-W-D/3/32/2.10/3600/EXS/1/015023 | 6396 | 4 | 1 | 3616 | Axial | 73718 | 80778 | 81906 | 82.93 | 82.95 | 80334 | 80184 | 72283 | 180.66 | 28695 | 1240 | VT01524 | 2675 | 2025-02-03 | E | 49.6 | 81.27 | 2025-05-15 | FlatCompact-BCD_1x4 | 3684 | 888 | 946 |  |  | 238.4 | 35 | 35 | 500 | AC motor | 50 | W | no | no | C | D | Epoxy coated aluminum | 2025-01-02 | 4 | 3 | yes | piece | 1
GCHC RD 050.2/11-25 | GCHC RD | 050.2/11-25 | 4240491 | finoox | GCHC 050.2D/1x1-2337-S-D/3/40/2.10/1200/EXS/1/015023 | 2563 | 1 | 1 | 2337 | Axial | 13312 | 13797 | 14207 | 14526 | 14598 | 14711 | 14752 | 13463 | 75.27 | 3314 | 510 | VT01437 | 0.077 | 0.16 | A | 24.93 | 56.31 | 2025-03-06 | FlatCompact-BCD_1x1 | 1284 | 1088 | 946 |  |  | 92.5 | 16 | 16 | 500 | AC motor | 50 | S | no | no | D | D | Epoxy coated aluminum | 2025-01-02 | 10 | 3 | yes | piece | 1
GCHC RD 050.2/22-40 | GCHC RD | 050.2/22-40 | 4235403 | finoox | GCHC 050.2C/2x2-2354-W-D/3/64/2.10/1800/EXS/1/015023 | 6469 | 2 | 2 | 2354 | Axial | 59512 | 63387 | 64667 | 65.79 | 65667 | 64812 | 64725 | 59487 | 180.66 | 19213 | 865 | VT03093U | 0.832 | 0.97 | C | 40.42 | 71.95 | 2025-09-16 | FlatCompact-BCD_2x2 | 1884 | 1696 | 919 |  |  | 221.9 | 35 | 35 | 500 | AC motor | 50 | W | no | no | C | D | Epoxy coated aluminum | 2025-01-02 | 8 | 3 | yes | piece | 1
GCHC RD 050.2/13-50 | GCHC RD | 050.2/13-50 | 4240988 | finoox | GCHC 050.2D/1x3-2349-I-D/6/40/2.10/3600/AXS/1/015023 | 8593 | 3 | 1 | 2349 | Axial | 120.52 | 126949 | 131247 | 134337 | 134516 | 135471 | 136061 | 121533 | 451.65 | 27111 | 1590 | VT03150U | 2541 | 2025-07-01 | D | 50.47 | 82.15 | 39.2 | FlatCompact-BCD_1x3 | 3684 | 1088 | 919 |  |  | 316.1 | 42 | 42 | 500 | AC motor | 60 | I | no | no | D | D | Aluminum | 2025-01-02 | 4 | 6 | yes | piece | 1
GCHC RD 050.2/23-37 | GCHC RD | 050.2/23-37 | 4235677 | finoox | GCHC 050.2C/2x3-2388-I-D/6/64/2.10/2700/EXS/1/015023 | 12757 | 3 | 2 | 2388 | Axial | 100147 | 107188 | 109962 | 113238 | 113818 | 113846 | 114184 | 100995 | 541.97 | 21587 | 710 | VT01437 | 0.984 | 0.34 | C | 36.92 | 68.57 | 46.3 | FlatCompact-BCD_2x3 | 2784 | 1696 | 946 |  |  | 393.1 | 42 | 42 | 500 | AC motor | 60 | I | no | no | C | D | Epoxy coated aluminum | 2025-01-02 | 8 | 6 | yes | piece | 1
GCHC RD 050.2/11-44 | GCHC RD | 050.2/11-44 | 4234407 | finoox | GCHC 050.2B/1x1-2411-1-D/4/24/2.10/720/EXS/1/015023 | 2473 | 1 | 1 | 2411 | Axial | 15537 | 16094 | 17235 | 17261 | 17049 | 17367 | 17533 | 15977 | 36.13 | 5450 | 1260 | VT03011U.1 | 0.508 | 2025-02-02 | E | 43.51 | 74.76 | 2025-02-03 | FlatCompact-BCD_1x1 | 804 | 668 | 936 |  |  | 51.1 | 16 | 16 | 500 | EC motor | 5060 | 1 | no | no | B | D | Epoxy coated aluminum | 2025-01-02 | 8 | 4 | yes | piece | 1
GCHC RD 050.2/22-47 | GCHC RD | 050.2/22-47 | 4235384 | finoox | GCHC 050.2C/2x2-2348-S-D/3/64/2.10/1800/AXS/1/015023 | 6313 | 2 | 2 | 2348 | Axial | 78221 | 81685 | 84469 | 85564 | 84928 | 84574 | 84708 | 78121 | 180.66 | 27214 | 1180 | VT03150U | 2105 | 0.9 | D | 47 | 78.53 | 17 | FlatCompact-BCD_2x2 | 1884 | 1696 | 919 |  |  | 228 | 35 | 35 | 500 | AC motor | 50 | S | no | no | C | D | Aluminum | 2025-01-02 | 6 | 3 | yes | piece | 1
GCHC RD 050.2/24-49 | GCHC RD | 050.2/24-49 | 4235955 | finoox | GCHC 050.2C/2x4-2421-1-D/6/64/2.10/3600/EXS/1/015023 | 21465 | 4 | 2 | 2421 | Axial | 198669 | 209241 | 216039 | 221198 | 221048 | 222198 | 223044 | 200162 | 722.63 | 46167 | 1150 | VT03011U.1 | 1996-02-01 | 1975-01-01 | C | 48.77 | 80.59 | 62.7 | FlatCompact-BCD_2x4 | 3684 | 1696 | 1136 |  |  | 500.2 | 54 | 54 | 500 | EC motor | 5060 | 1 | no | no | C | D | Epoxy coated aluminum | 2025-01-02 | 4 | 6 | yes | piece | 1
GCHC RD 063.2/24-70 | GCHC RD | 063.2/24-70 | 4237555 | finoox | GCHC 063.2C/2x4-2551-2-D/4/64/2.10/3600/EXS/1/015023 | 32484 | 4 | 2 | 2551 | Axial | 231794 | 268272 | 264612 | 272049 | 271826 | 258905 | 257228 | 227.62 | 481.75 | 100526 | 1360 | VT03143U.1 | 20056 | 4 | E | 69.68 | 101.51 | 46.7 | FlatCompact-BCD_2x4 | 3684 | 1696 | 1161 |  |  | 618.7 | 64 | 64 | 630 | EC motor | 5060 | 2 | no | no | C | D | Epoxy coated aluminum | 2025-01-02 | 4 | 4 | yes | piece | 1
GCHC RD 063.2/23-38 | GCHC RD | 063.2/23-38 | 4237318 | finoox | GCHC 063.2C/2x3-2510-1-D/3/64/2.10/2700/AXS/1/015023 | 15704 | 3 | 2 | 2510 | Axial | 103816 | 107732 | 111281 | 112899 | 112371 | 112276 | 112427 | 103984 | 270.99 | 33244 | 695 | VT03145U.1 | 1023 | 0.9 | C | 38.47 | 70.13 | 2025-01-25 | FlatCompact-BCD_2x3 | 2784 | 1696 | 965 |  |  | 304.7 | 42 | 42 | 630 | EC motor | 5060 | 1 | no | no | C | D | Aluminum | 2025-01-02 | 4 | 3 | yes | piece | 1
GCHC RD 063.2/13-34 | GCHC RD | 063.2/13-34 | 4241723 | finoox | GCHC 063.2C/1x3-2509-1-D/3/32/2.10/2700/EXS/1/015023 | 8285 | 3 | 1 | 2509 | Axial | 45512 | 49634 | 50162 | 51163 | 50973 | 49743 | 49627 | 45187 | 135.49 | 15635 | 655 | VT03145U.1 | 0.437 | 0.75 | B | 34.38 | 65.93 | 2025-05-11 | FlatCompact-BCD_1x3 | 2784 | 888 | 965 |  |  | 170 | 28 | 28 | 630 | EC motor | 5060 | 1 | no | no | C | D | Epoxy coated aluminum | 2025-01-02 | 6 | 3 | yes | piece | 1
GCHC RD 050.2/12-43 | GCHC RD | 050.2/12-43 | 4240895 | finoox | GCHC 050.2D/1x2-2520-1-D/6/40/2.10/2400/EXS/1/015023 | 7051 | 2 | 1 | 2520 | Axial | 56316 | 59778 | 61268 | 63355 | 63662 | 63984 | 64237 | 56904 | 301.1 | 12014 | 1070 | VT03011U.1 | 0.56 | 2025-04-01 | C | 42.68 | 74.21 | 2025-06-24 | FlatCompact-BCD_1x2 | 2484 | 1088 | 936 |  |  | 206.8 | 28 | 28 | 500 | EC motor | 5060 | 1 | no | no | D | D | Epoxy coated aluminum | 2025-01-02 | 8 | 6 | yes | piece | 1
GCHC RD 045.2/13-37 | GCHC RD | 045.2/13-37 | 4239371 | finoox | GCHC 045.2C/1x3-2524-1-D/4/32/2.10/2700/AXS/1/015023 | 6470 | 3 | 1 | 2524 | Axial | 37538 | 39505 | 40.52 | 41559 | 41716 | 41837 | 41933 | 37885 | 180.66 | 8790 | 750 | VT03007U.1 | 0.227 | 0.37 | A | 37.37 | 68.9 | 15 | FlatCompact-BCD_1x3 | 2784 | 888 | 885 |  |  | 175.2 | 28 | 28 | 450 | EC motor | 5060 | 1 | no | no | C | D | Aluminum | 2025-01-02 | 6 | 4 | yes | piece | 1
GCHC RD 050.2/12-42 | GCHC RD | 050.2/12-42 | 4234583 | finoox | GCHC 050.2B/1x2-2519-1-D/4/24/2.10/1440/EXS/1/015023 | 4114 | 2 | 1 | 2519 | Axial | 27802 | 29331 | 30325 | 30809 | 30656 | 30581 | 30647 | 28034 | 72.26 | 8558 | 1010 | VT03011U.1 | 0.532 | 2015-01-01 | D | 41.78 | 73.13 | 2025-01-06 | FlatCompact-BCD_1x2 | 1524 | 668 | 936 |  |  | 88.8 | 22 | 22 | 500 | EC motor | 5060 | 1 | no | no | B | D | Epoxy coated aluminum | 2025-01-02 | 8 | 4 | yes | piece | 1
GCHC RD 050.2/14-44 | GCHC RD | 050.2/14-44 | 4240409 | finoox | GCHC 050.2C/1x4-2519-1-D/3/32/2.10/3600/EXS/1/015023 | 8669 | 4 | 1 | 2519 | Axial | 63911 | 68898 | 70259 | 71344 | 71022 | 69863 | 69795 | 64096 | 180.66 | 21866 | 1010 | VT03011U.1 | 0.964 | 2015-01-01 | C | 43.97 | 75.64 | 2025-05-15 | FlatCompact-BCD_1x4 | 3684 | 888 | 936 |  |  | 214.8 | 35 | 35 | 500 | EC motor | 5060 | 1 | no | no | C | D | Epoxy coated aluminum | 2025-01-02 | 4 | 3 | yes | piece | 1
GCHC RD 063.2/11-37 | GCHC RD | 063.2/11-37 | 4241368 | finoox | GCHC 063.2C/1x1-2556-2-D/3/32/2.10/900/AXS/1/015023 | 3886 | 1 | 1 | 2556 | Axial | 21388 | 2025-07-21 | 22941 | 23069 | 22811 | 23048 | 23191 | 21404 | 45.16 | 7888 | 850 | VT03144U.1 | 0.411 | 0.77 | D | 36.94 | 68.26 | 4 | FlatCompact-BCD_1x1 | 984 | 888 | 973 |  |  | 72.5 | 18 | 18 | 630 | EC motor | 5060 | 2 | no | no | C | D | Aluminum | 2025-01-02 | 8 | 3 | yes | piece | 1
GCHC RD 045.2/23-49 | GCHC RD | 045.2/23-49 | 4234995 | finoox | GCHC 045.2C/2x3-2529-1-D/3/64/2.10/2700/EXS/1/015023 | 11507 | 3 | 2 | 2529 | Axial | 84893 | 91486 | 92932 | 94825 | 94785 | 92827 | 92606 | 84625 | 270.99 | 27469 | 1125 | VT03007U.1 | 1358 | 1 | D | 49.12 | 80.76 | 2025-09-23 | FlatCompact-BCD_2x3 | 2784 | 1696 | 885 |  |  | 287.2 | 35 | 35 | 450 | EC motor | 5060 | 1 | no | no | C | D | Epoxy coated aluminum | 2025-01-02 | 6 | 3 | yes | piece | 1
GCHC RD 080.2/23-63 | GCHC RD | 080.2/23-63 | 4239132 | finoox | GCHC 080.2D/2x3-2658-J-D/3/80/2.10/3600/EXS/1/015023 | 21181 | 3 | 2 | 2658 | Axial | 207399 | 239567 | 237805 | 242906 | 243553 | 232612 | 231275 | 206517 | 451.65 | 99331 | 1030 | VT01384U | 9993 | 2025-03-03 | E | 62.53 | 94.42 | 43.2 | FlatCompact-BCD_2x3 | 3684 | 2096 | 1191 |  |  | 557.7 | 54 | 54 | 800 | AC motor | 60 | J | no | no | D | D | Epoxy coated aluminum | 2025-01-02 | 4 | 3 | yes | piece | 1
GCHC RD 080.2/11-50 | GCHC RD | 080.2/11-50 | 4243018 | finoox | GCHC 080.2D/1x1-2710-2-D/4/40/2.10/1200/EXS/1/015023 | 5821 | 1 | 1 | 2710 | Axial | 48745 | 50.57 | 52814 | 53318 | 52789 | 52779 | 52982 | 48603 | 100.37 | 17135 | 975 | VT03059U.2 | 1924 | 3 | E | 50.49 | 81.88 | 2025-01-09 | FlatCompact-BCD_1x1 | 1284 | 1088 | 1000 |  |  | 117.1 | 28 | 28 | 800 | EC motor | 5060 | 2 | no | no | D | D | Epoxy coated aluminum | 2025-01-02 | 8 | 4 | yes | piece | 1
GCHC RD 080.3/23-55 | GCHC RD | 080.3/23-55 | 6120591 | finoox | GCHC 080.3D/2x3-3485-I-D/4/80/2.10/3600/EXS/1/015023 | 24316 | 3 | 2 | 3485 | Axial | 255857 | 288255 | 288846 | 294519 | 294928 | 285.93 | 284893 | 256005 | 602.19 | 93955 | 900 | VT01526 | 13758 | 2025-09-03 | E | 55.38 | 87.26 | 58.2 | FlatCompact-BCD_2x3 | 3684 | 2096 | 1161 |  |  | 641.9 | 64 | 64 | 800 | AC motor | 60 | I | no | no | D | D | Epoxy coated aluminum | 2025-01-02 | 4 | 4 | yes | piece | 1
GCHC RD 045.2/23-52 | GCHC RD | 045.2/23-52 | 4234941 | finoox | GCHC 045.2C/2x3-0426-W-D/3/64/2.10/2700/EXS/1/015023 | 7844 | 3 | 2 | 426 | Axial | 93521 | 102668 | 103544 | 105608 | 105157 | 102372 | 102113 | 92783 | 270.99 | 33071 | 1360 | VT0326U | 2453 | 2025-02-02 | D | 52.22 | 83.86 | 2025-01-25 | FlatCompact-BCD_2x3 | 2784 | 1696 | 871 |  |  | 311.5 | 42 | 42 | 450 | AC motor | 50 | W | no | no | C | D | Epoxy coated aluminum | 2025-01-02 | 6 | 3 | yes | piece | 1
GCHC RD 063.2/14-39 | GCHC RD | 063.2/14-39 | 4241869 | finoox | GCHC 063.2C/1x4-2414-1-D/3/32/2.10/3600/EXS/1/015023 | 10559 | 4 | 1 | 2414 | Axial | 68729 | 74145 | 75618 | 76691 | 76528 | 74664 | 74586 | 67655 | 180.66 | 24806 | 770 | VT03145U.1 | 0.917 | 2015-01-01 | C | 38.9 | 70.56 | 2025-05-15 | FlatCompact-BCD_1x4 | 3684 | 888 | 965 |  |  | 219.4 | 35 | 35 | 630 | EC motor | 5060 | 1 | no | no | C | D | Epoxy coated aluminum | 2025-01-02 | 4 | 3 | yes | piece | 1
GCHC RD 050.2/11-17 | GCHC RD | 050.2/11-17 | 4239616 | finoox | GCHC 050.2C/1x1-2389-J-D/6/32/2.10/900/AXS/1/015023 | 2598 | 1 | 1 | 2389 | Axial | 10518 | 11051 | 11535 | 11879 | 11948 | 12221 | 12341 | 10701 | 90.33 | 2105 | 450 | VT01437 | 0.083 | 0.17 | B | 16.98 | 48.28 | 2025-06-07 | FlatCompact-BCD_1x1 | 984 | 888 | 946 |  |  | 82.9 | 16 | 16 | 500 | AC motor | 60 | J | no | no | C | D | Aluminum | 2025-01-02 | 12 | 6 | yes | piece | 1
GCHC RD 050.2/12-36 | GCHC RD | 050.2/12-36 | 4234514 | finoox | GCHC 050.2B/1x2-2355-X-D/3/24/2.10/1440/AXS/1/015023 | 2687 | 2 | 1 | 2355 | Axial | 22244 | 23347 | 2025-09-24 | 24436 | 24293 | 24149 | 24165 | 22204 | 54.2 | 7593 | 810 | VT03093U | 0.594 | 2025-03-01 | D | 35.73 | 67.07 | 2025-06-04 | FlatCompact-BCD_1x2 | 1524 | 668 | 919 |  |  | 88.7 | 18 | 18 | 500 | AC motor | 60 | X | no | no | B | D | Aluminum | 2025-01-02 | 8 | 3 | yes | piece | 1
GCHC RD 063.2/12-30 | GCHC RD | 063.2/12-30 | 4242322 | finoox | GCHC 063.2D/1x2-2400-K-D/6/40/2.10/2400/AXS/1/015023 | 7315 | 2 | 1 | 2400 | Axial | 45.94 | 48592 | 50063 | 51736 | 52097 | 52717 | 53023 | 46537 | 301.1 | 9300 | 490 | VT01442 | 0.316 | 0.34 | B | 30.45 | 61.99 | 2025-06-24 | FlatCompact-BCD_1x2 | 2484 | 1088 | 948 |  |  | 215.4 | 28 | 28 | 630 | AC motor | 60 | K | no | no | D | D | Aluminum | 2025-01-02 | 8 | 6 | yes | piece | 1
GCHC RD 050.2/22-38 | GCHC RD | 050.2/22-38 | 4235504 | finoox | GCHC 050.2C/2x2-2515-1-D/6/64/2.10/1800/AXS/1/015023 | 10286 | 2 | 2 | 2515 | Axial | 68997 | 72301 | 75079 | 77201 | 77.41 | 78413 | 79137 | 69762 | 361.32 | 14448 | 755 | VT03011U.1 | 0.459 | 0.58 | B | 37.52 | 69.05 | 31.2 | FlatCompact-BCD_2x2 | 1884 | 1696 | 936 |  |  | 262.6 | 35 | 35 | 500 | EC motor | 5060 | 1 | no | no | C | D | Aluminum | 2025-01-02 | 8 | 6 | yes | piece | 1
GCHC RD 080.2/23-44 | GCHC RD | 080.2/23-44 | 4238969 | finoox | GCHC 080.2D/2x3-2486-1-D/6/80/2.10/3600/EXS/1/015023 | 31576 | 3 | 2 | 2486 | Axial | 215842 | 226734 | 234409 | 240499 | 241043 | 242882 | 243.93 | 218.14 | 903.29 | 48037 | 565 | VT03061U.1 | 2194 | 1955-01-01 | C | 43.86 | 75.74 | 78.2 | FlatCompact-BCD_2x3 | 3684 | 2096 | 1158 |  |  | 606.6 | 54 | 54 | 800 | EC motor | 5060 | 1 | no | no | D | D | Epoxy coated aluminum | 2025-01-02 | 4 | 6 | yes | piece | 1
GCHC RD 050.2/13-56 | GCHC RD | 050.2/13-56 | 4241168 | finoox | GCHC 050.2D/1x3-2562-2-D/6/40/2.10/3600/AXS/1/015023 | 11769 | 3 | 1 | 2562 | Axial | 120084 | 126475 | 130.78 | 133847 | 134025 | 135017 | 135586 | 121103 | 451.65 | 26983 | 1595 | VT03013U.1 | 2616 | 1965-01-01 | D | 55.74 | 87.43 | 39.2 | FlatCompact-BCD_1x3 | 3684 | 1088 | 957 |  |  | 316.1 | 42 | 42 | 500 | EC motor | 5060 | 2 | no | no | D | D | Aluminum | 2025-01-02 | 4 | 6 | yes | piece | 1
GCHC RD 050.2/13-40 | GCHC RD | 050.2/13-40 | 4240162 | finoox | GCHC 050.2C/1x3-2517-1-D/4/32/2.10/2700/EXS/1/015023 | 7361 | 3 | 1 | 2517 | Axial | 50849 | 54318 | 55432 | 56679 | 56801 | 56085 | 56074 | 50918 | 180.66 | 13789 | 880 | VT03011U.1 | 0.507 | 0.84 | C | 39.71 | 71.25 | 15 | FlatCompact-BCD_1x3 | 2784 | 888 | 936 |  |  | 180.3 | 28 | 28 | 500 | EC motor | 5060 | 1 | no | no | C | D | Epoxy coated aluminum | 2025-01-02 | 6 | 4 | yes | piece | 1
GCHC RD 063.2/22-64 | GCHC RD | 063.2/22-64 | 4238036 | finoox | GCHC 063.2D/2x2-2550-2-D/4/80/2.10/2400/EXS/1/015023 | 19902 | 2 | 2 | 2550 | Axial | 164225 | 181078 | 184333 | 187685 | 186651 | 182718 | 181853 | 162509 | 401.46 | 57926 | 1285 | VT03143U.1 | 7921 | 2026-03-01 | E | 63.59 | 95.27 | 39.4 | FlatCompact-BCD_2x2 | 2484 | 2096 | 961 |  |  | 422.4 | 54 | 54 | 630 | EC motor | 5060 | 2 | no | no | D | D | Epoxy coated aluminum | 2025-01-02 | 6 | 4 | yes | piece | 1
GCHC RD 063.2/24-33 | GCHC RD | 063.2/24-33 | 4237487 | finoox | GCHC 063.2C/2x4-2503-1-D/6/64/2.10/3600/EXS/1/015023 | 25940 | 4 | 2 | 2503 | Axial | 103768 | 110267 | 113478 | 117105 | 117.91 | 119092 | 119694 | 105221 | 722.63 | 21081 | 425 | VT03145U.1 | 0.404 | 0.25 | A+ | 33.16 | 64.99 | 60.1 | FlatCompact-BCD_2x4 | 3684 | 1696 | 1165 |  |  | 502.4 | 42 | 42 | 630 | EC motor | 5060 | 1 | no | no | C | D | Epoxy coated aluminum | 2025-01-02 | 6 | 6 | yes | piece | 1
GCHC RD 050.2/11-26 | GCHC RD | 050.2/11-26 | 4240607 | finoox | GCHC 050.2D/1x1-2512-1-D/6/40/2.10/1200/EXS/1/015023 | 3944 | 1 | 1 | 2512 | Axial | 15842 | 16679 | 17341 | 17903 | 18047 | 18386 | 18562 | 16102 | 150.55 | 3121 | 565 | VT03011U.1 | 0.051 | 0.28 | A+ | 25.86 | 57.23 | 2025-04-12 | FlatCompact-BCD_1x1 | 1284 | 1088 | 936 |  |  | 112 | 16 | 16 | 500 | EC motor | 5060 | 1 | no | no | D | D | Epoxy coated aluminum | 2025-01-02 | 12 | 6 | yes | piece | 1
GCHC RD 063.2/11-36 | GCHC RD | 063.2/11-36 | 4241358 | finoox | GCHC 063.2C/1x1-2554-2-D/6/32/2.10/900/AXS/1/015023 | 4586 | 1 | 1 | 2554 | Axial | 24777 | 25784 | 27081 | 27661 | 27625 | 28067 | 28285 | 25028 | 90.33 | 5775 | 750 | VT03144U.1 | 0.315 | 0.6 | C | 36.07 | 67.39 | 2025-08-07 | FlatCompact-BCD_1x1 | 984 | 888 | 973 |  |  | 86.2 | 22 | 22 | 630 | EC motor | 5060 | 2 | no | no | C | D | Aluminum | 2025-01-02 | 12 | 6 | yes | piece | 1
GCHC RD 080.3/22-53 | GCHC RD | 080.3/22-53 | 6063036 | finoox | GCHC 080.3D/2x2-3481-D-D/3/80/2.10/2400/EXS/1/015023 | 15377 | 2 | 2 | 3481 | Axial | 156672 | 163398 | 169202 | 170482 | 169492 | 167.64 | 168086 | 155734 | 301.1 | 65806 | 850 | VT01526 | 1985-06-01 | 2025-03-03 | E | 52.67 | 84.35 | 31.6 | FlatCompact-BCD_2x2 | 2484 | 2096 | 961 |  |  | 409.1 | 54 | 54 | 800 | AC motor | 50 | D | no | no | D | D | Epoxy coated aluminum | 2025-01-02 | 4 | 3 | yes | piece | 1
GCHC RD 080.3/13-49 | GCHC RD | 080.3/13-49 | 6205153 | finoox | GCHC 080.3D/1x3-3490-K-D/3/40/2.10/3600/EXS/1/015023 | 9858 | 3 | 1 | 3490 | Axial | 99245 | 112858 | 112767 | 114974 | 115156 | 110582 | 110359 | 98 | 225.82 | 44081 | 770 | VT01371 | 3955 | 2025-04-02 | E | 48.73 | 80.43 | 2025-01-20 | FlatCompact-BCD_1x3 | 3684 | 1088 | 955 |  |  | 319.1 | 42 | 42 | 800 | AC motor | 60 | K | no | no | D | D | Epoxy coated aluminum | 2025-01-02 | 4 | 3 | yes | piece | 1
GCHC RD 080.3/12-54 | GCHC RD | 080.3/12-54 | 6073549 | finoox | GCHC 080.3D/1x2-3561-2-D/3/40/2.10/2400/AXS/1/015023 | 9749 | 2 | 1 | 3561 | Axial | 83308 | 87657 | 90.51 | 91111 | 90889 | 89481 | 89695 | 82.66 | 150.55 | 34439 | 930 | VT01445U.3 | 3308 | 1975-02-01 | E | 53.87 | 85.42 | 2025-06-13 | FlatCompact-BCD_1x2 | 2484 | 1088 | 970 |  |  | 219.2 | 35 | 35 | 800 | EC motor | 5060 | 2 | no | no | D | D | Aluminum | 2025-01-02 | 4 | 3 | yes | piece | 1
GCHC RD 045.2/14-54 | GCHC RD | 045.2/14-54 | 4239434 | finoox | GCHC 045.2C/1x4-0423-X-D/4/32/2.10/3600/EXS/1/015023 | 6232 | 4 | 1 | 423 | Axial | 82.9 | 88615 | 90697 | 92417 | 92063 | 91028 | 91104 | 83098 | 240.88 | 24538 | 1460 | VT0326U | 2413 | 3 | E | 54.01 | 85.65 | 2025-02-20 | FlatCompact-BCD_1x4 | 3684 | 888 | 871 |  |  | 241.2 | 35 | 35 | 450 | AC motor | 60 | X | no | no | C | D | Epoxy coated aluminum | 2025-01-02 | 4 | 4 | yes | piece | 1
GCHC RD 050.2/12-37 | GCHC RD | 050.2/12-37 | 4239812 | finoox | GCHC 050.2C/1x2-2354-W-D/4/32/2.10/1800/EXS/1/015023 | 3779 | 2 | 1 | 2354 | Axial | 34491 | 36327 | 37286 | 38086 | 38158 | 37967 | 37999 | 34566 | 120.44 | 9182 | 865 | VT03093U | 0.423 | 0.97 | C | 36.96 | 68.39 | 10 | FlatCompact-BCD_1x2 | 1884 | 888 | 919 |  |  | 130.8 | 22 | 22 | 500 | AC motor | 50 | W | no | no | C | D | Epoxy coated aluminum | 2025-01-02 | 8 | 4 | yes | piece | 1
GCHC RD 050.2/12-36 | GCHC RD | 050.2/12-36 | 4239813 | finoox | GCHC 050.2C/1x2-2354-W-D/6/32/2.10/1800/EXS/1/015023 | 4521 | 2 | 1 | 2354 | Axial | 38212 | 40.17 | 41.64 | 42751 | 42947 | 43412 | 43662 | 38811 | 180.66 | 8325 | 865 | VT03093U | 0.436 | 0.97 | C | 36.31 | 67.73 | 2025-01-15 | FlatCompact-BCD_1x2 | 1884 | 888 | 919 |  |  | 148.9 | 28 | 28 | 500 | AC motor | 50 | W | no | no | C | D | Epoxy coated aluminum | 2025-01-02 | 8 | 6 | yes | piece | 1
GCHC RD 063.2/12-52 | GCHC RD | 063.2/12-52 | 4242265 | finoox | GCHC 063.2D/1x2-2357-S-D/6/40/2.10/2400/EXS/1/015023 | 8920 | 2 | 1 | 2357 | Axial | 91706 | 96995 | 99894 | 102.11 | 102052 | 101.89 | 102256 | 92134 | 301.1 | 22208 | 1040 | VT01441 | 3083 | 3 | E | 51.86 | 83.4 | 2025-04-25 | FlatCompact-BCD_1x2 | 2484 | 1088 | 956 |  |  | 254.5 | 35 | 35 | 630 | AC motor | 50 | S | no | no | D | D | Epoxy coated aluminum | 2025-01-02 | 6 | 6 | yes | piece | 1
GCHC RD 045.2/13-53 | GCHC RD | 045.2/13-53 | 4239356 | finoox | GCHC 045.2C/1x3-2409-1-D/4/32/2.10/2700/EXS/1/015023 | 6870 | 3 | 1 | 2409 | Axial | 59362 | 64429 | 65508 | 66881 | 66661 | 65306 | 65273 | 59.06 | 180.66 | 17931 | 1500 | VT03007U.1 | 1567 | 2025-02-02 | D | 52.62 | 84.15 | 2025-05-15 | FlatCompact-BCD_1x3 | 2784 | 888 | 885 |  |  | 175.7 | 35 | 35 | 450 | EC motor | 5060 | 1 | no | no | C | D | Epoxy coated aluminum | 2025-01-02 | 6 | 4 | yes | piece | 1
GCHC RD 050.2/11-47 | GCHC RD | 050.2/11-47 | 4240497 | finoox | GCHC 050.2D/1x1-2347-D-D/3/40/2.10/1200/EXS/1/015023 | 2624 | 1 | 1 | 2347 | Axial | 26159 | 27368 | 28214 | 28675 | 28607 | 28496 | 28499 | 2025-02-26 | 75.27 | 8535 | 1390 | VT03150U | 0.638 | 1941-01-01 | D | 46.54 | 77.91 | 2025-06-06 | FlatCompact-BCD_1x1 | 1284 | 1088 | 919 |  |  | 95.5 | 22 | 22 | 500 | AC motor | 50 | D | no | no | D | D | Epoxy coated aluminum | 2025-01-02 | 10 | 3 | yes | piece | 1
GCHC RD 050.2/22-46 | GCHC RD | 050.2/22-46 | 4236433 | finoox | GCHC 050.2D/2x2-2421-1-D/6/80/2.10/2400/EXS/1/015023 | 13994 | 2 | 2 | 2421 | Axial | 122609 | 130567 | 133539 | 138043 | 138581 | 138891 | 139475 | 123688 | 602.19 | 26785 | 1150 | VT03011U.1 | 1383 | 1975-01-01 | C | 46.23 | 77.89 | 52 | FlatCompact-BCD_2x2 | 2484 | 2096 | 936 |  |  | 384.3 | 42 | 42 | 500 | EC motor | 5060 | 1 | no | no | D | D | Epoxy coated aluminum | 2025-01-02 | 8 | 6 | yes | piece | 1
GCHC RD 063.2/13-32 | GCHC RD | 063.2/13-32 | 4242568 | finoox | GCHC 063.2D/1x3-2400-K-D/6/40/2.10/3600/AXS/1/015023 | 10094 | 3 | 1 | 2400 | Axial | 68598 | 72954 | 75135 | 77558 | 78093 | 78.77 | 79177 | 69424 | 451.65 | 13950 | 490 | VT01442 | 0.474 | 0.34 | B | 32.06 | 63.75 | 36.9 | FlatCompact-BCD_1x3 | 3684 | 1088 | 948 |  |  | 310.9 | 35 | 35 | 630 | AC motor | 60 | K | no | no | D | D | Aluminum | 2025-01-02 | 6 | 6 | yes | piece | 1
GCHC RD 063.2/13-30 | GCHC RD | 063.2/13-30 | 4241702 | finoox | GCHC 063.2C/1x3-2506-1-D/3/32/2.10/2700/AXS/1/015023 | 7977 | 3 | 1 | 2506 | Axial | 41416 | 44543 | 45289 | 46226 | 46.11 | 45275 | 45313 | 41239 | 135.49 | 12697 | 540 | VT03145U.1 | 0.26 | 0.45 | A | 30.35 | 61.9 | 2025-05-11 | FlatCompact-BCD_1x3 | 2784 | 888 | 965 |  |  | 170 | 28 | 28 | 630 | EC motor | 5060 | 1 | no | no | C | D | Aluminum | 2025-01-02 | 6 | 3 | yes | piece | 1
GCHC RD 063.2/11-29 | GCHC RD | 063.2/11-29 | 4242162 | finoox | GCHC 063.2D/1x1-2509-1-D/4/40/2.10/1200/EXS/1/015023 | 4560 | 1 | 1 | 2509 | Axial | 24138 | 25094 | 25941 | 26508 | 26576 | 26758 | 26837 | 24361 | 100.37 | 6008 | 655 | VT03145U.1 | 0.133 | 0.75 | A | 28.72 | 60.1 | 2025-06-08 | FlatCompact-BCD_1x1 | 1284 | 1088 | 965 |  |  | 99 | 22 | 22 | 630 | EC motor | 5060 | 1 | no | no | D | D | Epoxy coated aluminum | 2025-01-02 | 10 | 4 | yes | piece | 1
GCHC RD 045.2/23-52 | GCHC RD | 045.2/23-52 | 4235007 | finoox | GCHC 045.2C/2x3-2531-1-D/3/64/2.10/2700/EXS/1/015023 | 11507 | 3 | 2 | 2531 | Axial | 90.97 | 99194 | 100252 | 102.26 | 101879 | 99426 | 99192 | 90321 | 270.99 | 31233 | 1275 | VT03007U.1 | 1945 | 2025-04-01 | D | 51.86 | 83.5 | 2025-09-23 | FlatCompact-BCD_2x3 | 2784 | 1696 | 885 |  |  | 287.2 | 35 | 35 | 450 | EC motor | 5060 | 1 | no | no | C | D | Epoxy coated aluminum | 2025-01-02 | 6 | 3 | yes | piece | 1
GCHC RD 045.2/11-34 | GCHC RD | 045.2/11-34 | 4234184 | finoox | GCHC 045.2B/1x1-2524-1-D/3/24/2.10/720/AXS/1/015023 | 2267 | 1 | 1 | 2524 | Axial | 8396 | 8606 | 9041 | 9156 | 9116 | 2023-09-01 | 9279 | 8442 | 2025-01-27 | 2564 | 750 | VT03007U.1 | 0.076 | 0.37 | B | 33.68 | 64.92 | 2025-04-02 | FlatCompact-BCD_1x1 | 804 | 668 | 885 |  |  | 46.1 | 16 | 16 | 450 | EC motor | 5060 | 1 | no | no | B | D | Aluminum | 2025-01-02 | 12 | 3 | yes | piece | 1
GCHC RD 063.2/12-39 | GCHC RD | 063.2/12-39 | 4241568 | finoox | GCHC 063.2C/1x2-2555-2-D/3/32/2.10/1800/AXS/1/015023 | 6418 | 2 | 1 | 2555 | Axial | 41043 | 42973 | 44447 | 44994 | 44602 | 44351 | 44424 | 40923 | 90.33 | 14795 | 800 | VT03144U.1 | 0.69 | 0.69 | D | 38.5 | 69.94 | 8 | FlatCompact-BCD_1x2 | 1884 | 888 | 973 |  |  | 129.6 | 28 | 28 | 630 | EC motor | 5060 | 2 | no | no | C | D | Aluminum | 2025-01-02 | 6 | 3 | yes | piece | 1
GCHC RD 050.2/22-55 | GCHC RD | 050.2/22-55 | 4235566 | finoox | GCHC 050.2C/2x2-2561-2-D/4/64/2.10/1800/EXS/1/015023 | 11701 | 2 | 2 | 2561 | Axial | 94852 | 103779 | 106269 | 107788 | 107257 | 105059 | 104.92 | 94153 | 240.88 | 31965 | 1505 | VT03013U.1 | 3066 | 1938-01-01 | E | 55.38 | 86.92 | 2025-09-22 | FlatCompact-BCD_2x2 | 1884 | 1696 | 957 |  |  | 247.5 | 42 | 42 | 500 | EC motor | 5060 | 2 | no | no | C | D | Epoxy coated aluminum | 2025-01-02 | 8 | 4 | yes | piece | 1
GCHC RD 050.2/11-50 | GCHC RD | 050.2/11-50 | 4240684 | finoox | GCHC 050.2D/1x1-2561-2-D/4/40/2.10/1200/EXS/1/015023 | 3865 | 1 | 1 | 2561 | Axial | 31613 | 32987 | 34067 | 34734 | 34706 | 34761 | 34846 | 31763 | 100.37 | 8747 | 1505 | VT03013U.1 | 0.718 | 1938-01-01 | D | 50.48 | 81.86 | 2025-06-08 | FlatCompact-BCD_1x1 | 1284 | 1088 | 957 |  |  | 102.7 | 22 | 22 | 500 | EC motor | 5060 | 2 | no | no | D | D | Epoxy coated aluminum | 2025-01-02 | 10 | 4 | yes | piece | 1
GCHC RD 063.2/22-24 | GCHC RD | 063.2/22-24 | 4237059 | finoox | GCHC 063.2C/2x2-2501-1-D/4/64/2.10/1800/AXS/1/015023 | 11726 | 2 | 2 | 2501 | Axial | 43381 | 45347 | 46659 | 47905 | 48175 | 48573 | 48717 | 43905 | 240.88 | 9774 | 345 | VT03145U.1 | 0.127 | 0.15 | A+ | 23.75 | 55.29 | 2025-06-20 | FlatCompact-BCD_2x2 | 1884 | 1696 | 965 |  |  | 229.3 | 28 | 28 | 630 | EC motor | 5060 | 1 | no | no | C | D | Aluminum | 2025-01-02 | 8 | 4 | yes | piece | 1
GCHC RD 050.2/23-33 | GCHC RD | 050.2/23-33 | 4235725 | finoox | GCHC 050.2C/2x3-2512-1-D/6/64/2.10/2700/EXS/1/015023 | 16274 | 3 | 2 | 2512 | Axial | 78357 | 83309 | 85716 | 88.45 | 89048 | 89927 | 90381 | 79369 | 541.97 | 15959 | 565 | VT03011U.1 | 0.328 | 0.28 | A+ | 32.97 | 64.62 | 45.1 | FlatCompact-BCD_2x3 | 2784 | 1696 | 936 |  |  | 376.5 | 35 | 35 | 500 | EC motor | 5060 | 1 | no | no | C | D | Epoxy coated aluminum | 2025-01-02 | 8 | 6 | yes | piece | 1
GCHC RD 080.3/12-46 | GCHC RD | 080.3/12-46 | 6092187 | finoox | GCHC 080.3D/1x2-3488-I-D/3/40/2.10/2400/AXS/1/015023 | 6709 | 2 | 1 | 3488 | Axial | 73603 | 76235 | 79301 | 80012 | 79394 | 79061 | 79303 | 73.35 | 150.55 | 27326 | 720 | VT01371 | 2358 | 1935-02-01 | E | 45.71 | 77.25 | 2025-06-13 | FlatCompact-BCD_1x2 | 2484 | 1088 | 955 |  |  | 220.6 | 35 | 35 | 800 | AC motor | 60 | I | no | no | D | D | Aluminum | 2025-01-02 | 4 | 3 | yes | piece | 1
GCHC RD 050.3/12-47 | GCHC RD | 050.3/12-47 | 6172207 | finoox | GCHC 050.3C/1x2-3616-W-D/4/32/2.10/1800/AXS/1/015023 | 3630 | 2 | 1 | 3616 | Axial | 45165 | 48932 | 50059 | 51016 | 50803 | 50.03 | 49977 | 44949 | 120.44 | 13833 | 1240 | VT01524 | 1353 | 2025-02-03 | E | 46.57 | 78 | 2025-04-10 | FlatCompact-BCD_1x2 | 1884 | 888 | 946 |  |  | 137 | 28 | 28 | 500 | AC motor | 50 | W | no | no | C | D | Aluminum | 2025-01-02 | 8 | 4 | yes | piece | 1
GCHC RD 040.2/12-45 | GCHC RD | 040.2/12-45 | 4243624 | finoox | GCHC 040.2A/1x2-1734-W-D/2/20/2.10/1200/AXS/2/015023 | 1444 | 2 | 1 | 1734 | Axial | 13057 | 13602 | 14128 | 14234 | 2025-07-14 | 13965 | 13982 | 12971 | 2025-09-25 | 6484 | 1310 | VT0605 | 0.402 | 0.85 | E | 44.83 | 76.05 | 2025-01-02 | FlatCompact-A_1x2 | 1284 | 567 | 588 |  |  | 32.1 | 16 | 16 | 400 | AC motor | 50 | W | no | no | A | D | Aluminum | 2025-01-02 | 8 | 2 | yes | piece | 1
GCHC RD 050.2/12-39 | GCHC RD | 050.2/12-39 | 4240762 | finoox | GCHC 050.2D/1x2-2354-W-D/4/40/2.10/2400/EXS/1/015023 | 4890 | 2 | 1 | 2354 | Axial | 42765 | 45.65 | 46586 | 47785 | 47939 | 47651 | 47655 | 42987 | 200.73 | 10493 | 865 | VT03093U | 0.4 | 0.97 | B | 38.95 | 70.47 | 2025-08-16 | FlatCompact-BCD_1x2 | 2484 | 1088 | 919 |  |  | 183.9 | 28 | 28 | 500 | AC motor | 50 | W | no | no | D | D | Epoxy coated aluminum | 2025-01-02 | 8 | 4 | yes | piece | 1
GCHC RD 050.2/23-39 | GCHC RD | 050.2/23-39 | 4236630 | finoox | GCHC 050.2D/2x3-2388-I-D/4/80/2.10/3600/EXS/1/015023 | 13964 | 3 | 2 | 2388 | Axial | 112554 | 120614 | 122779 | 126148 | 126647 | 125756 | 125789 | 113164 | 602.19 | 26804 | 710 | VT01437 | 0.917 | 0.34 | B | 39.11 | 70.98 | 51.6 | FlatCompact-BCD_2x3 | 3684 | 2096 | 1146 |  |  | 482.3 | 42 | 42 | 500 | AC motor | 60 | I | no | no | D | D | Epoxy coated aluminum | 2025-01-02 | 6 | 4 | yes | piece | 1
GCHC RD 050.2/12-26 | GCHC RD | 050.2/12-26 | 4240812 | finoox | GCHC 050.2D/1x2-2391-L-D/3/40/2.10/2400/AXS/1/015023 | 4059 | 2 | 1 | 2391 | Axial | 27222 | 28779 | 29317 | 30102 | 30.26 | 30123 | 30105 | 27.43 | 150.55 | 6752 | 520 | VT01437 | 0.201 | 0.18 | B | 25.92 | 57.45 | 2025-04-12 | FlatCompact-BCD_1x2 | 2484 | 1088 | 946 |  |  | 167.3 | 22 | 22 | 500 | AC motor | 60 | L | no | no | D | D | Aluminum | 2025-01-02 | 8 | 3 | yes | piece | 1
GCHC RD 050.2/13-35 | GCHC RD | 050.2/13-35 | 4240097 | finoox | GCHC 050.2C/1x3-2390-K-D/6/32/2.10/2700/EXS/1/015023 | 6742 | 3 | 1 | 2390 | Axial | 53627 | 56547 | 58342 | 59822 | 60276 | 60844 | 61101 | 54282 | 270.99 | 11463 | 760 | VT01437 | 0.545 | 0.35 | C | 35.14 | 66.69 | 22 | FlatCompact-BCD_1x3 | 2784 | 888 | 946 |  |  | 213.7 | 28 | 28 | 500 | AC motor | 60 | K | no | no | C | D | Epoxy coated aluminum | 2025-01-02 | 6 | 6 | yes | piece | 1
GCHC RD 045.2/14-44 | GCHC RD | 045.2/14-44 | 4239478 | finoox | GCHC 045.2C/1x4-2527-1-D/3/32/2.10/3600/AXS/1/015023 | 7650 | 4 | 1 | 2527 | Axial | 54152 | 57251 | 58383 | 59534 | 59491 | 59074 | 59023 | 54368 | 180.66 | 15810 | 975 | VT03007U.1 | 0.605 | 0.68 | C | 44.24 | 75.88 | 2025-09-14 | FlatCompact-BCD_1x4 | 3684 | 888 | 885 |  |  | 208.5 | 28 | 28 | 450 | EC motor | 5060 | 1 | no | no | C | D | Aluminum | 2025-01-02 | 4 | 3 | yes | piece | 1
GCHC RD 080.2/23-41 | GCHC RD | 080.2/23-41 | 4238965 | finoox | GCHC 080.2D/2x3-2486-1-D/4/80/2.10/3600/AXS/1/015023 | 25487 | 3 | 2 | 2486 | Axial | 198.64 | 211324 | 216653 | 220974 | 220415 | 218654 | 218978 | 198655 | 602.19 | 55038 | 565 | VT03061U.1 | 2107 | 1955-01-01 | C | 41.47 | 73.35 | 54.8 | FlatCompact-BCD_2x3 | 3684 | 2096 | 1158 |  |  | 516.9 | 54 | 54 | 800 | EC motor | 5060 | 1 | no | no | D | D | Aluminum | 2025-01-02 | 4 | 4 | yes | piece | 1
GCHC RD 080.2/13-19 | GCHC RD | 080.2/13-19 | 4243392 | finoox | GCHC 080.2D/1x3-2490-1-D/3/40/2.10/3600/AXS/1/015023 | 9775 | 3 | 1 | 2490 | Axial | 44903 | 48393 | 49027 | 50284 | 50421 | 49731 | 49628 | 45047 | 225.82 | 11824 | 245 | VT03062U.1 | 0.111 | 0.2 | A+ | 18.78 | 50.48 | 2025-06-18 | FlatCompact-BCD_1x3 | 3684 | 1088 | 958 |  |  | 251.6 | 28 | 28 | 800 | EC motor | 5060 | 1 | no | no | D | D | Aluminum | 2025-01-02 | 6 | 3 | yes | piece | 1
GCHC RD 050.2/21-36 | GCHC RD | 050.2/21-36 | 4235277 | finoox | GCHC 050.2C/2x1-2516-1-D/6/64/2.10/900/EXS/1/015023 | 6273 | 1 | 2 | 2516 | Axial | 35926 | 37341 | 39113 | 40048 | 40113 | 40879 | 41233 | 36316 | 180.66 | 7863 | 820 | VT03011U.1 | 0.285 | 0.68 | B | 36.36 | 67.77 | 2025-06-15 | FlatCompact-BCD_2x1 | 984 | 1696 | 936 |  |  | 145.9 | 22 | 22 | 500 | EC motor | 5060 | 1 | no | no | C | D | Epoxy coated aluminum | 2025-01-02 | 12 | 6 | yes | piece | 1
GCHC RD 080.2/21-50 | GCHC RD | 080.2/21-50 | 4238509 | finoox | GCHC 080.2D/2x1-2539-2-D/3/80/2.10/1200/EXS/1/015023 | 9644 | 1 | 2 | 2539 | Axial | 74429 | 77277 | 80461 | 81162 | 80325 | 80046 | 80234 | 74115 | 150.55 | 30319 | 850 | VT03059U.2 | 2358 | 2019-02-01 | E | 49.52 | 81.05 | 2025-03-15 | FlatCompact-BCD_2x1 | 1284 | 2096 | 1000 |  |  | 201.6 | 35 | 35 | 800 | EC motor | 5060 | 2 | no | no | D | D | Epoxy coated aluminum | 2025-01-02 | 8 | 3 | yes | piece | 1
GCHC RD 063.2/13-34 | GCHC RD | 063.2/13-34 | 4241715 | finoox | GCHC 063.2C/1x3-2508-1-D/4/32/2.10/2700/AXS/1/015023 | 8511 | 3 | 1 | 2508 | Axial | 51669 | 55231 | 56329 | 57602 | 57631 | 57012 | 57034 | 51634 | 180.66 | 13692 | 615 | VT03145U.1 | 0.382 | 0.65 | B | 34.14 | 65.69 | 15 | FlatCompact-BCD_1x3 | 2784 | 888 | 965 |  |  | 183 | 28 | 28 | 630 | EC motor | 5060 | 1 | no | no | C | D | Aluminum | 2025-01-02 | 6 | 4 | yes | piece | 1
GCHC RD 045.2/11-41 | GCHC RD | 045.2/11-41 | 4234201 | finoox | GCHC 045.2B/1x1-2528-1-D/4/24/2.10/720/AXS/1/015023 | 2405 | 1 | 1 | 2528 | Axial | 12102 | 12286 | 13041 | 13143 | 13063 | 13255 | 13315 | 12196 | 36.13 | 3450 | 1050 | VT03007U.1 | 0.191 | 0.84 | D | 41.37 | 72.6 | 2025-02-03 | FlatCompact-BCD_1x1 | 804 | 668 | 885 |  |  | 49.4 | 16 | 16 | 450 | EC motor | 5060 | 1 | no | no | B | D | Aluminum | 2025-01-02 | 8 | 4 | yes | piece | 1
GCHC RD 045.2/24-49 | GCHC RD | 045.2/24-49 | 4235076 | finoox | GCHC 045.2C/2x4-2528-1-D/3/64/2.10/3600/AXS/1/015023 | 14185 | 4 | 2 | 2528 | Axial | 113517 | 120323 | 122.93 | 125302 | 125093 | 123927 | 123.87 | 113563 | 361.32 | 34121 | 1050 | VT03007U.1 | 1949-01-01 | 0.84 | C | 48.7 | 80.51 | 32.1 | FlatCompact-BCD_2x4 | 3684 | 1696 | 1085 |  |  | 375.8 | 42 | 42 | 450 | EC motor | 5060 | 1 | no | no | C | D | Aluminum | 2025-01-02 | 4 | 3 | yes | piece | 1
GCHC RD 080.2/13-49 | GCHC RD | 080.2/13-49 | 4243454 | finoox | GCHC 080.2D/1x3-2537-2-D/4/40/2.10/3600/EXS/1/015023 | 14511 | 3 | 1 | 2537 | Axial | 114.79 | 124709 | 127133 | 129412 | 129295 | 126482 | 126366 | 114038 | 301.1 | 37097 | 750 | VT03059U.2 | 2484 | 2025-05-01 | D | 49.17 | 80.87 | 26 | FlatCompact-BCD_1x3 | 3684 | 1088 | 1000 |  |  | 310.5 | 42 | 42 | 800 | EC motor | 5060 | 2 | no | no | D | D | Epoxy coated aluminum | 2025-01-02 | 4 | 4 | yes | piece | 1
GCHC RD 080.3/21-51 | GCHC RD | 080.3/21-51 | 6054959 | finoox | GCHC 080.3D/2x1-3559-2-D/4/80/2.10/1200/EXS/1/015023 | 11058 | 1 | 2 | 3559 | Axial | 105675 | 110097 | 115037 | 115974 | 114.59 | 114261 | 114.7 | 105094 | 200.73 | 39919 | 1045 | VT01445U.3 | 4731 | 1965-03-01 | E | 51.39 | 82.91 | 2025-09-20 | FlatCompact-BCD_2x1 | 1284 | 2096 | 970 |  |  | 237.7 | 42 | 42 | 800 | EC motor | 5060 | 2 | no | no | D | D | Epoxy coated aluminum | 2025-01-02 | 8 | 4 | yes | piece | 1
GCHC RD 050.3/22-52 | GCHC RD | 050.3/22-52 | 6158960 | finoox | GCHC 050.3D/2x2-3617-X-D/6/80/2.10/2400/AXS/1/015023 | 10893 | 2 | 2 | 3617 | Axial | 140823 | 151202 | 155207 | 159438 | 159804 | 159318 | 159766 | 141531 | 602.19 | 31649 | 1260 | VT01524 | 3725 | 2025-04-04 | D | 51.65 | 83.32 | 55.2 | FlatCompact-BCD_2x2 | 2484 | 2096 | 946 |  |  | 414 | 54 | 54 | 500 | AC motor | 60 | X | no | no | D | D | Aluminum | 2025-01-02 | 8 | 6 | yes | piece | 1
GCHC RD 080.3/21-38 | GCHC RD | 080.3/21-38 | 6156527 | finoox | GCHC 080.3D/2x1-1334-S-D/3/80/2.10/1200/AXS/1/015023 | 6845 | 1 | 2 | 1334 | Axial | 57647 | 60641 | 62565 | 63546 | 63294 | 62904 | 62948 | 57607 | 150.55 | 19167 | 510 | VT01371 | 1058 | 1 | D | 38.44 | 69.96 | 2025-03-15 | FlatCompact-BCD_2x1 | 1284 | 2096 | 955 |  |  | 221.8 | 35 | 35 | 800 | AC motor | 50 | S | no | no | D | D | Aluminum | 2025-01-02 | 10 | 3 | yes | piece | 1
GCHC RD 050.2/13-31 | GCHC RD | 050.2/13-31 | 4234625 | finoox | GCHC 050.2B/1x3-2333-S-D/3/24/2.10/2160/EXS/1/015023 | 4094 | 3 | 1 | 2333 | Axial | 25816 | 27071 | 27773 | 28243 | 28209 | 28056 | 28095 | 25877 | 81.3 | 7939 | 530 | VT01435 | 0.451 | 0.35 | D | 31.24 | 62.69 | 2025-08-06 | FlatCompact-BCD_1x3 | 2244 | 668 | 946 |  |  | 132.5 | 22 | 22 | 500 | AC motor | 50 | S | no | no | B | D | Epoxy coated aluminum | 2025-01-02 | 6 | 3 | yes | piece | 1
GCHC RD 063.2/11-18 | GCHC RD | 063.2/11-18 | 4242027 | finoox | GCHC 063.2D/1x1-2359-S-D/4/40/2.10/1200/AXS/1/015023 | 3723 | 1 | 1 | 2359 | Axial | 15544 | 16189 | 16746 | 17179 | 17278 | 17506 | 17.58 | 15756 | 100.37 | 3430 | 320 | VT01442 | 0.063 | 0.14 | A+ | 2025-03-18 | 49.68 | 2025-03-08 | FlatCompact-BCD_1x1 | 1284 | 1088 | 948 |  |  | 101.6 | 16 | 16 | 630 | AC motor | 50 | S | no | no | D | D | Aluminum | 2025-01-02 | 10 | 4 | yes | piece | 1
GCHC RD 063.2/23-26 | GCHC RD | 063.2/23-26 | 4238113 | finoox | GCHC 063.2D/2x3-2359-S-D/3/80/2.10/3600/EXS/1/015023 | 15521 | 3 | 2 | 2359 | Axial | 83397 | 89274 | 90493 | 92837 | 93155 | 92229 | 92.06 | 83794 | 451.65 | 21592 | 320 | VT01442 | 0.371 | 0.14 | A+ | 26.44 | 58.32 | 38.5 | FlatCompact-BCD_2x3 | 3684 | 2096 | 1148 |  |  | 447.3 | 35 | 35 | 630 | AC motor | 50 | S | no | no | D | D | Epoxy coated aluminum | 2025-01-02 | 6 | 3 | yes | piece | 1
GCHC RD 050.2/12-29 | GCHC RD | 050.2/12-29 | 4240781 | finoox | GCHC 050.2D/1x2-2385-J-D/6/40/2.10/2400/EXS/1/015023 | 5962 | 2 | 1 | 2385 | Axial | 29914 | 31781 | 32791 | 33927 | 34.23 | 34741 | 35001 | 30.43 | 301.1 | 5822 | 430 | VT01435 | 0.265 | 0.32 | B | 28.97 | 60.51 | 2025-02-24 | FlatCompact-BCD_1x2 | 2484 | 1088 | 946 |  |  | 216 | 22 | 22 | 500 | AC motor | 60 | J | no | no | D | D | Epoxy coated aluminum | 2025-01-02 | 10 | 6 | yes | piece | 1
GCHC RD 063.2/12-45 | GCHC RD | 063.2/12-45 | 4241450 | finoox | GCHC 063.2C/1x2-2413-2-D/6/32/2.10/1800/AXS/1/015023 | 7580 | 2 | 1 | 2413 | Axial | 62482 | 66.96 | 68999 | 70472 | 70.29 | 70108 | 70144 | 62509 | 180.66 | 15801 | 1000 | VT03144U.1 | 1945-01-01 | 2025-01-01 | D | 44.65 | 76.09 | 2025-07-15 | FlatCompact-BCD_1x2 | 1884 | 888 | 973 |  |  | 156.2 | 35 | 35 | 630 | EC motor | 5060 | 2 | no | no | C | D | Aluminum | 2025-01-02 | 8 | 6 | yes | piece | 1
GCHC RD 050.2/12-48 | GCHC RD | 050.2/12-48 | 4239789 | finoox | GCHC 050.2C/1x2-2347-D-D/3/32/2.10/1800/EXS/1/015023 | 3545 | 2 | 1 | 2347 | Axial | 40958 | 42882 | 44291 | 44821 | 44436 | 44129 | 44175 | 40.83 | 90.33 | 15638 | 1390 | VT03150U | 1352 | 1941-01-01 | E | 48.36 | 79.78 | 8 | FlatCompact-BCD_1x2 | 1884 | 888 | 919 |  |  | 125.8 | 28 | 28 | 500 | AC motor | 50 | D | no | no | C | D | Epoxy coated aluminum | 2025-01-02 | 6 | 3 | yes | piece | 1
GCHC RD 063.2/13-66 | GCHC RD | 063.2/13-66 | 4242582 | finoox | GCHC 063.2D/1x3-2412-2-D/4/40/2.10/3600/EXS/1/015023 | 14089 | 3 | 1 | 2412 | Axial | 134535 | 151.4 | 151024 | 154716 | 154515 | 149045 | 148224 | 132713 | 301.1 | 51457 | 1510 | VT03143U.1 | 9619 | 5 | E | 65.8 | 97.49 | 26 | FlatCompact-BCD_1x3 | 3684 | 1088 | 961 |  |  | 325.2 | 42 | 42 | 630 | EC motor | 5060 | 2 | no | no | D | D | Epoxy coated aluminum | 2025-01-02 | 4 | 4 | yes | piece | 1
GCHC RD 080.2/11-32 | GCHC RD | 080.2/11-32 | 4242818 | finoox | GCHC 080.2D/1x1-2485-1-D/3/40/2.10/1200/AXS/1/015023 | 4393 | 1 | 1 | 2485 | Axial | 28108 | 29535 | 30475 | 30962 | 30852 | 30688 | 30.71 | 28118 | 75.27 | 9203 | 535 | VT03061U.1 | 0.289 | 1935-01-01 | C | 32.2 | 63.58 | 2025-06-06 | FlatCompact-BCD_1x1 | 1284 | 1088 | 958 |  |  | 98 | 22 | 22 | 800 | EC motor | 5060 | 1 | no | no | D | D | Aluminum | 2025-01-02 | 10 | 3 | yes | piece | 1
GCHC RD 063.2/23-39 | GCHC RD | 063.2/23-39 | 4237319 | finoox | GCHC 063.2C/2x3-2510-1-D/4/64/2.10/2700/AXS/1/015023 | 16677 | 3 | 2 | 2510 | Axial | 111.79 | 120383 | 122706 | 125376 | 125131 | 123303 | 123319 | 111563 | 361.32 | 31104 | 695 | VT03145U.1 | 1056 | 0.9 | B | 39.44 | 71.1 | 32.1 | FlatCompact-BCD_2x3 | 2784 | 1696 | 965 |  |  | 330.6 | 42 | 42 | 630 | EC motor | 5060 | 1 | no | no | C | D | Aluminum | 2025-01-02 | 6 | 4 | yes | piece | 1
GCHC RD 063.2/24-48 | GCHC RD | 063.2/24-48 | 4237590 | finoox | GCHC 063.2C/2x4-2558-2-D/3/64/2.10/3600/AXS/1/015023 | 22841 | 4 | 2 | 2558 | Axial | 165877 | 188619 | 187.22 | 191782 | 191722 | 183656 | 182653 | 163297 | 361.32 | 70982 | 950 | VT03144U.1 | 4534 | 1 | D | 47.9 | 79.73 | 34.6 | FlatCompact-BCD_2x4 | 3684 | 1696 | 1173 |  |  | 435.4 | 54 | 54 | 630 | EC motor | 5060 | 2 | no | no | C | D | Aluminum | 2025-01-02 | 4 | 3 | yes | piece | 1
GCHC RD 050.2/12-37 | GCHC RD | 050.2/12-37 | 4239916 | finoox | GCHC 050.2C/1x2-2516-1-D/3/32/2.10/1800/AXS/1/015023 | 4312 | 2 | 1 | 2516 | Axial | 28857 | 30626 | 31312 | 31919 | 31879 | 31541 | 31518 | 28857 | 90.33 | 8816 | 820 | VT03011U.1 | 0.269 | 0.68 | B | 36.64 | 68.06 | 2025-06-07 | FlatCompact-BCD_1x2 | 1884 | 888 | 936 |  |  | 115.9 | 22 | 22 | 500 | EC motor | 5060 | 1 | no | no | C | D | Aluminum | 2025-01-02 | 8 | 3 | yes | piece | 1
GCHC RD 050.2/13-57 | GCHC RD | 050.2/13-57 | 4234751 | finoox | GCHC 050.2B/1x3-2563-2-D/4/24/2.10/2160/EXS/1/015023 | 7766 | 3 | 1 | 2563 | Axial | 53434 | 59389 | 60941 | 61.52 | 61003 | 59.55 | 59468 | 53453 | 108.39 | 22060 | 1680 | VT03013U.1 | 3405 | 1975-01-01 | E | 57.35 | 88.8 | 2025-02-09 | FlatCompact-BCD_1x3 | 2244 | 668 | 957 |  |  | 140.9 | 28 | 28 | 500 | EC motor | 5060 | 2 | no | no | B | D | Epoxy coated aluminum | 2025-01-02 | 6 | 4 | yes | piece | 1
GCHC RD 063.2/14-34 | GCHC RD | 063.2/14-34 | 4241920 | finoox | GCHC 063.2C/1x4-2508-1-D/3/32/2.10/3600/AXS/1/015023 | 10154 | 4 | 1 | 2508 | Axial | 61804 | 65775 | 67291 | 68391 | 68.14 | 67258 | 67234 | 61687 | 180.66 | 19536 | 615 | VT03145U.1 | 0.494 | 0.65 | B | 34.25 | 65.92 | 2025-05-15 | FlatCompact-BCD_1x4 | 3684 | 888 | 965 |  |  | 219.4 | 35 | 35 | 630 | EC motor | 5060 | 1 | no | no | C | D | Aluminum | 2025-01-02 | 4 | 3 | yes | piece | 1
GCHC RD 050.2/22-44 | GCHC RD | 050.2/22-44 | 4235529 | finoox | GCHC 050.2C/2x2-2519-1-D/3/64/2.10/1800/EXS/1/015023 | 8788 | 2 | 2 | 2519 | Axial | 63544 | 68678 | 70.04 | 71168 | 70941 | 69729 | 69618 | 63353 | 180.66 | 21866 | 1010 | VT03011U.1 | 0.964 | 2015-01-01 | C | 44.1 | 75.64 | 2025-09-16 | FlatCompact-BCD_2x2 | 1884 | 1696 | 936 |  |  | 209.5 | 35 | 35 | 500 | EC motor | 5060 | 1 | no | no | C | D | Epoxy coated aluminum | 2025-01-02 | 8 | 3 | yes | piece | 1
GCHC RD 050.2/13-42 | GCHC RD | 050.2/13-42 | 4241123 | finoox | GCHC 050.2D/1x3-2518-1-D/6/40/2.10/3600/EXS/1/015023 | 10749 | 3 | 1 | 2518 | Axial | 75668 | 80568 | 82783 | 85.34 | 85853 | 86236 | 86572 | 76482 | 451.65 | 15845 | 945 | VT03011U.1 | 0.588 | 1 | B | 41.53 | 73.22 | 36.9 | FlatCompact-BCD_1x3 | 3684 | 1088 | 936 |  |  | 298 | 35 | 35 | 500 | EC motor | 5060 | 1 | no | no | D | D | Epoxy coated aluminum | 2025-01-02 | 6 | 6 | yes | piece | 1
GCHC RD 063.2/21-28 | GCHC RD | 063.2/21-28 | 4236877 | finoox | GCHC 063.2C/2x1-2505-1-D/4/64/2.10/900/AXS/1/015023 | 6855 | 1 | 2 | 2505 | Axial | 29223 | 30244 | 31535 | 32178 | 32209 | 32572 | 32726 | 29464 | 120.44 | 7289 | 500 | VT03145U.1 | 0.147 | 0.39 | A | 28.29 | 59.71 | 2025-07-10 | FlatCompact-BCD_2x1 | 984 | 1696 | 965 |  |  | 129.7 | 22 | 22 | 630 | EC motor | 5060 | 1 | no | no | C | D | Aluminum | 2025-01-02 | 12 | 4 | yes | piece | 1
GCHC RD 080.3/13-35 | GCHC RD | 080.3/13-35 | 6100473 | finoox | GCHC 080.3D/1x3-3564-2-D/4/40/2.10/3600/EXS/1/015023 | 15349 | 3 | 1 | 3564 | Axial | 83126 | 87458 | 89737 | 91696 | 91756 | 91572 | 91629 | 83527 | 301.1 | 21645 | 440 | VT01445U.3 | 0.649 | 0.6 | B | 34.87 | 66.57 | 2025-02-25 | FlatCompact-BCD_1x3 | 3684 | 1088 | 970 |  |  | 337.3 | 35 | 35 | 800 | EC motor | 5060 | 2 | no | no | D | D | Epoxy coated aluminum | 2025-01-02 | 4 | 4 | yes | piece | 1
GCHC RD 050.2/22-35 | GCHC RD | 050.2/22-35 | 4236311 | finoox | GCHC 050.2D/2x2-2333-S-D/3/80/2.10/2400/EXS/1/015023 | 8227 | 2 | 2 | 2333 | Axial | 59484 | 63184 | 64233 | 65837 | 66.11 | 65.57 | 65.5 | 59844 | 301.1 | 15513 | 530 | VT01435 | 0.59 | 0.35 | C | 35.05 | 66.72 | 2025-09-26 | FlatCompact-BCD_2x2 | 2484 | 2096 | 946 |  |  | 311.7 | 35 | 35 | 500 | AC motor | 50 | S | no | no | D | D | Epoxy coated aluminum | 2025-01-02 | 8 | 3 | yes | piece | 1
GCHC RD 050.2/12-50 | GCHC RD | 050.2/12-50 | 4240750 | finoox | GCHC 050.2D/1x2-2349-I-D/4/40/2.10/2400/EXS/1/015023 | 4998 | 2 | 1 | 2349 | Axial | 65143 | 69468 | 71071 | 72477 | 72315 | 71581 | 71611 | 65309 | 200.73 | 18806 | 1590 | VT03150U | 1645 | 2025-07-01 | D | 49.76 | 81.29 | 2025-04-17 | FlatCompact-BCD_1x2 | 2484 | 1088 | 919 |  |  | 187.5 | 35 | 35 | 500 | AC motor | 60 | I | no | no | D | D | Epoxy coated aluminum | 2025-01-02 | 6 | 4 | yes | piece | 1
GCHC RD 050.2/13-43 | GCHC RD | 050.2/13-43 | 4240058 | finoox | GCHC 050.2C/1x3-2384-I-D/6/32/2.10/2700/AXS/1/015023 | 6333 | 3 | 1 | 2384 | Axial | 62.13 | 65687 | 67795 | 69612 | 69801 | 70.33 | 70663 | 62746 | 270.99 | 13544 | 790 | VT01435 | 2013-01-01 | 0.88 | D | 42.65 | 74.2 | 2025-06-22 | FlatCompact-BCD_1x3 | 2784 | 888 | 946 |  |  | 221.9 | 35 | 35 | 500 | AC motor | 60 | I | no | no | C | D | Aluminum | 2025-01-02 | 6 | 6 | yes | piece | 1
GCHC RD 063.2/22-62 | GCHC RD | 063.2/22-62 | 4237850 | finoox | GCHC 063.2D/2x2-2356-D-D/4/80/2.10/2400/EXS/1/015023 | 14848 | 2 | 2 | 2356 | Axial | 172691 | 193028 | 195938 | 199.87 | 198374 | 193278 | 192752 | 172814 | 401.46 | 65280 | 1330 | VT01441 | 9812 | 5 | E | 61.78 | 93.45 | 39.4 | FlatCompact-BCD_2x2 | 2484 | 2096 | 956 |  |  | 424 | 54 | 54 | 630 | AC motor | 50 | D | no | no | D | D | Epoxy coated aluminum | 2025-01-02 | 6 | 4 | yes | piece | 1
GCHC RD 050.2/12-32 | GCHC RD | 050.2/12-32 | 4239842 | finoox | GCHC 050.2C/1x2-2387-L-D/4/32/2.10/1800/EXS/1/015023 | 3811 | 2 | 1 | 2387 | Axial | 25693 | 26966 | 27674 | 28322 | 28436 | 28583 | 28637 | 25948 | 120.44 | 6136 | 500 | VT01435 | 0.354 | 0.37 | C | 32.07 | 63.5 | 10 | FlatCompact-BCD_1x2 | 1884 | 888 | 946 |  |  | 134.6 | 22 | 22 | 500 | AC motor | 60 | L | no | no | C | D | Epoxy coated aluminum | 2025-01-02 | 8 | 4 | yes | piece | 1
GCHC RD 050.2/13-46 | GCHC RD | 050.2/13-46 | 4240982 | finoox | GCHC 050.2D/1x3-2348-S-D/6/40/2.10/3600/AXS/1/015023 | 8449 | 3 | 1 | 2348 | Axial | 95706 | 103416 | 105883 | 108.86 | 109201 | 108638 | 108914 | 96168 | 451.65 | 21263 | 1180 | VT03150U | 1553 | 0.9 | D | 46.12 | 77.8 | 37.7 | FlatCompact-BCD_1x3 | 3684 | 1088 | 919 |  |  | 313.2 | 42 | 42 | 500 | AC motor | 50 | S | no | no | D | D | Aluminum | 2025-01-02 | 6 | 6 | yes | piece | 1
GCHC RD 063.2/22-32 | GCHC RD | 063.2/22-32 | 4237020 | finoox | GCHC 063.2C/2x2-2398-I-D/6/64/2.10/1800/AXS/1/015023 | 10830 | 2 | 2 | 2398 | Axial | 62846 | 66003 | 68425 | 70449 | 70794 | 71723 | 72388 | 63736 | 361.32 | 12961 | 460 | VT01442 | 0.588 | 0.32 | B | 32.38 | 63.92 | 31.2 | FlatCompact-BCD_2x2 | 1884 | 1696 | 948 |  |  | 279.5 | 35 | 35 | 630 | AC motor | 60 | I | no | no | C | D | Aluminum | 2025-01-02 | 8 | 6 | yes | piece | 1
GCHC RD 080.2/12-26 | GCHC RD | 080.2/12-26 | 4243141 | finoox | GCHC 080.2D/1x2-2495-1-D/4/40/2.10/2400/EXS/1/015023 | 7988 | 2 | 1 | 2495 | Axial | 45257 | 48509 | 49478 | 50699 | 50279 | 50352 | 50352 | 45411 | 200.73 | 11387 | 365 | VT03062U.1 | 0.204 | 0.5 | A+ | 26.38 | 57.92 | 2025-08-16 | FlatCompact-BCD_1x2 | 2484 | 1088 | 958 |  |  | 190.7 | 28 | 28 | 800 | EC motor | 5060 | 1 | no | no | D | D | Epoxy coated aluminum | 2025-01-02 | 8 | 4 | yes | piece | 1
GCHC RD 080.2/22-29 | GCHC RD | 080.2/22-29 | 4238732 | finoox | GCHC 080.2D/2x2-2495-1-D/3/80/2.10/2400/EXS/1/015023 | 15798 | 2 | 2 | 2495 | Axial | 83815 | 88188 | 90087 | 91.97 | 92027 | 91.45 | 91317 | 84117 | 301.1 | 24355 | 365 | VT03062U.1 | 0.395 | 0.5 | A | 28.62 | 60.3 | 2025-09-26 | FlatCompact-BCD_2x2 | 2484 | 2096 | 958 |  |  | 318.2 | 35 | 35 | 800 | EC motor | 5060 | 1 | no | no | D | D | Epoxy coated aluminum | 2025-01-02 | 6 | 3 | yes | piece | 1
GCHC RD 063.2/24-34 | GCHC RD | 063.2/24-34 | 4237500 | finoox | GCHC 063.2C/2x4-2506-1-D/3/64/2.10/3600/AXS/1/015023 | 20245 | 4 | 2 | 2506 | Axial | 112983 | 119706 | 122296 | 124661 | 124475 | 123337 | 123276 | 113053 | 361.32 | 33860 | 540 | VT03145U.1 | 0.692 | 0.45 | A | 34.34 | 66.16 | 32.1 | FlatCompact-BCD_2x4 | 3684 | 1696 | 1165 |  |  | 396.7 | 42 | 42 | 630 | EC motor | 5060 | 1 | no | no | C | D | Aluminum | 2025-01-02 | 4 | 3 | yes | piece | 1
GCHC RD 045.2/12-47 | GCHC RD | 045.2/12-47 | 4234270 | finoox | GCHC 045.2B/1x2-2530-1-D/3/24/2.10/1440/EXS/1/015023 | 3934 | 2 | 1 | 2530 | Axial | 22954 | 24154 | 24887 | 25228 | 25062 | 24.85 | 24854 | 22891 | 54.2 | 8464 | 1200 | VT03007U.1 | 0.561 | 2025-01-01 | D | 46.53 | 77.87 | 2025-06-04 | FlatCompact-BCD_1x2 | 1524 | 668 | 885 |  |  | 79.1 | 18 | 18 | 450 | EC motor | 5060 | 1 | no | no | B | D | Epoxy coated aluminum | 2025-01-02 | 8 | 3 | yes | piece | 1
GCHC RD 045.2/12-47 | GCHC RD | 045.2/12-47 | 4239326 | finoox | GCHC 045.2C/1x2-2531-1-D/4/32/2.10/1800/EXS/1/015023 | 4922 | 2 | 1 | 2531 | Axial | 36809 | 38997 | 39.94 | 40765 | 40745 | 40488 | 40524 | 36909 | 120.44 | 10150 | 1275 | VT03007U.1 | 0.656 | 2025-04-01 | D | 47.24 | 78.66 | 10 | FlatCompact-BCD_1x2 | 1884 | 888 | 885 |  |  | 121.2 | 22 | 22 | 450 | EC motor | 5060 | 1 | no | no | C | D | Epoxy coated aluminum | 2025-01-02 | 8 | 4 | yes | piece | 1
GCHC RD 050.2/13-44 | GCHC RD | 050.2/13-44 | 4240177 | finoox | GCHC 050.2C/1x3-2520-1-D/4/32/2.10/2700/AXS/1/015023 | 7036 | 3 | 1 | 2520 | Axial | 58669 | 63509 | 64672 | 66053 | 65856 | 64666 | 64659 | 58431 | 180.66 | 16881 | 1070 | VT03011U.1 | 0.878 | 2025-04-01 | C | 43.96 | 75.51 | 2025-05-15 | FlatCompact-BCD_1x3 | 2784 | 888 | 936 |  |  | 180.9 | 35 | 35 | 500 | EC motor | 5060 | 1 | no | no | C | D | Aluminum | 2025-01-02 | 6 | 4 | yes | piece | 1
GCHC RD 063.2/11-38 | GCHC RD | 063.2/11-38 | 4242224 | finoox | GCHC 063.2D/1x1-2555-2-D/3/40/2.10/1200/AXS/1/015023 | 4298 | 1 | 1 | 2555 | Axial | 26849 | 28134 | 29036 | 29512 | 29428 | 29316 | 29342 | 26886 | 75.27 | 8548 | 800 | VT03144U.1 | 0.305 | 0.69 | C | 37.58 | 68.97 | 2025-06-06 | FlatCompact-BCD_1x1 | 1284 | 1088 | 973 |  |  | 96 | 22 | 22 | 630 | EC motor | 5060 | 2 | no | no | D | D | Aluminum | 2025-01-02 | 10 | 3 | yes | piece | 1
GCHC RD 050.2/13-56 | GCHC RD | 050.2/13-56 | 4241170 | finoox | GCHC 050.2D/1x3-2562-2-D/4/40/2.10/3600/EXS/1/015023 | 10705 | 3 | 1 | 2562 | Axial | 97.84 | 103962 | 106669 | 108563 | 108294 | 107397 | 107492 | 98.13 | 301.1 | 27812 | 1595 | VT03013U.1 | 2549 | 1965-01-01 | D | 56.19 | 87.89 | 26 | FlatCompact-BCD_1x3 | 3684 | 1088 | 957 |  |  | 269.7 | 42 | 42 | 500 | EC motor | 5060 | 2 | no | no | D | D | Epoxy coated aluminum | 2025-01-02 | 4 | 4 | yes | piece | 1
GCHC RD 063.2/13-43 | GCHC RD | 063.2/13-43 | 4241782 | finoox | GCHC 063.2C/1x3-2556-2-D/6/32/2.10/2700/AXS/1/015023 | 10465 | 3 | 1 | 2556 | Axial | 82287 | 88366 | 90693 | 92816 | 92704 | 92081 | 92.39 | 82482 | 270.99 | 19860 | 850 | VT03144U.1 | 1356 | 0.77 | D | 43.06 | 74.62 | 2025-06-22 | FlatCompact-BCD_1x3 | 2784 | 888 | 973 |  |  | 222.3 | 35 | 35 | 630 | EC motor | 5060 | 2 | no | no | C | D | Aluminum | 2025-01-02 | 6 | 6 | yes | piece | 1
GCHC RD 050.2/12-52 | GCHC RD | 050.2/12-52 | 4239975 | finoox | GCHC 050.2C/1x2-2561-2-D/6/32/2.10/1800/EXS/1/015023 | 6578 | 2 | 1 | 2561 | Axial | 58897 | 62746 | 64547 | 65928 | 65826 | 65631 | 65765 | 59.02 | 180.66 | 14882 | 1505 | VT03013U.1 | 1583 | 1938-01-01 | D | 52.4 | 83.83 | 2025-07-15 | FlatCompact-BCD_1x2 | 1884 | 888 | 957 |  |  | 152.5 | 35 | 35 | 500 | EC motor | 5060 | 2 | no | no | C | D | Epoxy coated aluminum | 2025-01-02 | 8 | 6 | yes | piece | 1
GCHC RD 080.3/11-47 | GCHC RD | 080.3/11-47 | 6167621 | finoox | GCHC 080.3D/1x1-3481-D-D/3/40/2.10/1200/AXS/1/015023 | 4024 | 1 | 1 | 3481 | Axial | 40309 | 42.05 | 43879 | 44213 | 43665 | 43459 | 43.6 | 40051 | 75.27 | 16451 | 850 | VT01526 | 1712 | 2025-03-03 | E | 46.95 | 78.33 | 2025-01-07 | FlatCompact-BCD_1x1 | 1284 | 1088 | 961 |  |  | 118.6 | 28 | 28 | 800 | AC motor | 50 | D | no | no | D | D | Aluminum | 2025-01-02 | 8 | 3 | yes | piece | 1
GCHC RD 050.3/11-43 | GCHC RD | 050.3/11-43 | 6182772 | finoox | GCHC 050.3C/1x1-3616-W-D/6/32/2.10/900/EXS/1/015023 | 2782 | 1 | 1 | 3616 | Axial | 26243 | 27264 | 28609 | 29167 | 29164 | 29521 | 29724 | 26455 | 90.33 | 6374 | 1240 | VT01524 | 0.689 | 2025-02-03 | D | 43.12 | 74.43 | 2025-08-07 | FlatCompact-BCD_1x1 | 984 | 888 | 946 |  |  | 87 | 22 | 22 | 500 | AC motor | 50 | W | no | no | C | D | Epoxy coated aluminum | 2025-01-02 | 12 | 6 | yes | piece | 1
GCHC RD 063.2/11-49 | GCHC RD | 063.2/11-49 | 4242018 | finoox | GCHC 063.2D/1x1-2357-S-D/4/40/2.10/1200/EXS/1/015023 | 4514 | 1 | 1 | 2357 | Axial | 39295 | 41413 | 42813 | 43496 | 43304 | 43.09 | 43149 | 39268 | 100.37 | 12319 | 1040 | VT01441 | 1517 | 3 | E | 49.15 | 80.53 | 2025-01-09 | FlatCompact-BCD_1x1 | 1284 | 1088 | 956 |  |  | 122.3 | 28 | 28 | 630 | AC motor | 50 | S | no | no | D | D | Epoxy coated aluminum | 2025-01-02 | 10 | 4 | yes | piece | 1
GCHC RD 080.2/21-52 | GCHC RD | 080.2/21-52 | 4238508 | finoox | GCHC 080.2D/2x1-2539-2-D/6/80/2.10/1200/AXS/1/015023 | 11208 | 1 | 2 | 2539 | Axial | 101027 | 105826 | 110058 | 112336 | 112149 | 112721 | 113.38 | 101574 | 301.1 | 24662 | 850 | VT03059U.2 | 2452 | 2019-02-01 | D | 52.1 | 83.63 | 2025-09-28 | FlatCompact-BCD_2x1 | 1284 | 2096 | 1000 |  |  | 250 | 42 | 42 | 800 | EC motor | 5060 | 2 | no | no | D | D | Aluminum | 2025-01-02 | 10 | 6 | yes | piece | 1
GCHC RD 063.2/22-43 | GCHC RD | 063.2/22-43 | 4238063 | finoox | GCHC 063.2D/2x2-2555-2-D/4/80/2.10/2400/AXS/1/015023 | 15376 | 2 | 2 | 2555 | Axial | 123989 | 131396 | 134662 | 137466 | 137324 | 136559 | 136745 | 124285 | 401.46 | 33253 | 800 | VT03144U.1 | 1257 | 0.69 | C | 42.69 | 74.37 | 36.3 | FlatCompact-BCD_2x2 | 2484 | 2096 | 973 |  |  | 344.3 | 42 | 42 | 630 | EC motor | 5060 | 2 | no | no | D | D | Aluminum | 2025-01-02 | 6 | 4 | yes | piece | 1
GCHC RD 050.2/12-31 | GCHC RD | 050.2/12-31 | 4239900 | finoox | GCHC 050.2C/1x2-2513-1-D/6/32/2.10/1800/AXS/1/015023 | 5251 | 2 | 1 | 2513 | Axial | 29175 | 30661 | 31784 | 32691 | 32937 | 33401 | 33647 | 29617 | 180.66 | 5951 | 630 | VT03011U.1 | 0.142 | 0.37 | A | 30.69 | 62.11 | 2025-08-14 | FlatCompact-BCD_1x2 | 1884 | 888 | 936 |  |  | 142.1 | 22 | 22 | 500 | EC motor | 5060 | 1 | no | no | C | D | Aluminum | 2025-01-02 | 8 | 6 | yes | piece | 1
GCHC RD 045.2/24-46 | GCHC RD | 045.2/24-46 | 4235069 | finoox | GCHC 045.2C/2x4-2526-1-D/6/64/2.10/3600/EXS/1/015023 | 18686 | 4 | 2 | 2526 | Axial | 125371 | 133736 | 137259 | 141506 | 142316 | 142753 | 143267 | 126622 | 722.63 | 26498 | 900 | VT03007U.1 | 0.994 | 0.58 | B | 45.53 | 77.34 | 60.1 | FlatCompact-BCD_2x4 | 3684 | 1696 | 1085 |  |  | 481.5 | 42 | 42 | 450 | EC motor | 5060 | 1 | no | no | C | D | Epoxy coated aluminum | 2025-01-02 | 6 | 6 | yes | piece | 1
GCHC RD 050.2/11-31 | GCHC RD | 050.2/11-31 | 4240618 | finoox | GCHC 050.2D/1x1-2514-1-D/4/40/2.10/1200/EXS/1/015023 | 3367 | 1 | 1 | 2514 | Axial | 17452 | 18146 | 18765 | 19222 | 19325 | 19535 | 19612 | 17672 | 100.37 | 3990 | 695 | VT03011U.1 | 0.082 | 0.47 | A | 30.62 | 61.99 | 2025-03-08 | FlatCompact-BCD_1x1 | 1284 | 1088 | 936 |  |  | 97.3 | 16 | 16 | 500 | EC motor | 5060 | 1 | no | no | D | D | Epoxy coated aluminum | 2025-01-02 | 10 | 4 | yes | piece | 1
GCHC RD 063.2/13-41 | GCHC RD | 063.2/13-41 | 4241773 | finoox | GCHC 063.2C/1x3-2554-2-D/6/32/2.10/2700/EXS/1/015023 | 11011 | 3 | 1 | 2554 | Axial | 72805 | 78309 | 80579 | 82566 | 82.64 | 82431 | 82638 | 73983 | 270.99 | 17326 | 750 | VT03144U.1 | 0.946 | 0.6 | C | 40.6 | 72.16 | 2025-06-22 | FlatCompact-BCD_1x3 | 2784 | 888 | 973 |  |  | 222.3 | 35 | 35 | 630 | EC motor | 5060 | 2 | no | no | C | D | Epoxy coated aluminum | 2025-01-02 | 6 | 6 | yes | piece | 1
GCHC RD 050.2/13-53 | GCHC RD | 050.2/13-53 | 4240225 | finoox | GCHC 050.2C/1x3-2790-K-D/4/32/2.10/2700/AXS/1/015023 | 5464 | 3 | 1 | 2790 | Axial | 81469 | 85321 | 88383 | 89568 | 88882 | 88635 | 88955 | 81372 | 180.66 | 25644 | 1640 | VT03150U | 3053 | 1964-01-01 | E | 52.63 | 84.18 | 2025-06-15 | FlatCompact-BCD_1x3 | 2784 | 888 | 919 |  |  | 194.7 | 35 | 35 | 500 | AC motor | 60 | K | no | no | C | D | Aluminum | 2025-01-02 | 4 | 4 | yes | piece | 1
GCHC RD 080.3/12-50 | GCHC RD | 080.3/12-50 | 6161488 | finoox | GCHC 080.3D/1x2-3481-D-D/4/40/2.10/2400/EXS/1/015023 | 7698 | 2 | 1 | 3481 | Axial | 92293 | 95.33 | 99.33 | 100371 | 99528 | 99644 | 100008 | 92.15 | 200.73 | 30587 | 850 | VT01526 | 3434 | 2025-03-03 | E | 50.32 | 81.86 | 2025-05-17 | FlatCompact-BCD_1x2 | 2484 | 1088 | 961 |  |  | 232.4 | 35 | 35 | 800 | AC motor | 50 | D | no | no | D | D | Epoxy coated aluminum | 2025-01-02 | 4 | 4 | yes | piece | 1
GCHC RD 080.3/13-50 | GCHC RD | 080.3/13-50 | 6136230 | finoox | GCHC 080.3D/1x3-3490-K-D/4/40/2.10/3600/AXS/1/015023 | 10227 | 3 | 1 | 3490 | Axial | 123.71 | 137524 | 138794 | 141466 | 142229 | 137892 | 137884 | 123944 | 301.1 | 41073 | 770 | VT01371 | 3978 | 2025-04-02 | E | 49.53 | 81.23 | 26 | FlatCompact-BCD_1x3 | 3684 | 1088 | 955 |  |  | 340.8 | 42 | 42 | 800 | AC motor | 60 | K | no | no | D | D | Aluminum | 2025-01-02 | 4 | 4 | yes | piece | 1
GCHC RD 080.3/12-50 | GCHC RD | 080.3/12-50 | 6093723 | finoox | GCHC 080.3D/1x2-3485-I-D/3/40/2.10/2400/EXS/1/015023 | 7026 | 2 | 1 | 3485 | Axial | 79198 | 82717 | 85597 | 86228 | 85771 | 84739 | 84965 | 78695 | 150.55 | 33636 | 900 | VT01526 | 4575 | 2025-09-03 | E | 50.35 | 81.89 | 2025-06-13 | FlatCompact-BCD_1x2 | 2484 | 1088 | 961 |  |  | 218 | 35 | 35 | 800 | AC motor | 60 | I | no | no | D | D | Epoxy coated aluminum | 2025-01-02 | 4 | 3 | yes | piece | 1
GCHC RD 080.3/23-49 | GCHC RD | 080.3/23-49 | 6212632 | finoox | GCHC 080.3D/2x3-3563-2-D/4/80/2.10/3600/EXS/1/015023 | 35004 | 3 | 2 | 3563 | Axial | 219265 | 236052 | 241387 | 245812 | 245232 | 240962 | 241125 | 218305 | 602.19 | 67917 | 670 | VT01445U.3 | 3916 | 2015-01-01 | D | 48.99 | 80.87 | 54.8 | FlatCompact-BCD_2x3 | 3684 | 2096 | 1170 |  |  | 639.9 | 54 | 54 | 800 | EC motor | 5060 | 2 | no | no | D | D | Epoxy coated aluminum | 2025-01-02 | 4 | 4 | yes | piece | 1
GCHC RD 040.2/13-46 | GCHC RD | 040.2/13-46 | 4234152 | finoox | GCHC 040.2B/1x3-1735-X-D/3/24/2.10/2160/AXS/1/015023 | 3074 | 3 | 1 | 1735 | Axial | 32783 | 34949 | 35826 | 36397 | 36078 | 35575 | 35579 | 32653 | 81.3 | 11339 | 1450 | VT0605 | 0.791 | 2025-01-01 | D | 46.39 | 77.81 | 2025-08-06 | FlatCompact-BCD_1x3 | 2244 | 668 | 826 |  |  | 110.4 | 22 | 22 | 400 | AC motor | 60 | X | no | no | B | D | Aluminum | 2025-01-02 | 6 | 3 | yes | piece | 1
GCHC RD 050.2/13-28 | GCHC RD | 050.2/13-28 | 4234632 | finoox | GCHC 050.2B/1x3-2337-S-D/3/24/2.10/2160/EXS/1/015023 | 4050 | 3 | 1 | 2337 | Axial | 23783 | 24829 | 25.45 | 25936 | 25.96 | 25863 | 25849 | 23897 | 81.3 | 6989 | 510 | VT01437 | 0.246 | 0.16 | C | 28.18 | 59.63 | 2025-07-06 | FlatCompact-BCD_1x3 | 2244 | 668 | 946 |  |  | 124.3 | 18 | 18 | 500 | AC motor | 50 | S | no | no | B | D | Epoxy coated aluminum | 2025-01-02 | 6 | 3 | yes | piece | 1
GCHC RD 050.2/23-31 | GCHC RD | 050.2/23-31 | 4235612 | finoox | GCHC 050.2C/2x3-2337-S-D/4/64/2.10/2700/EXS/1/015023 | 10485 | 3 | 2 | 2337 | Axial | 69674 | 74849 | 76.15 | 78188 | 78564 | 77.9 | 77889 | 70005 | 361.32 | 16814 | 510 | VT01437 | 0.48 | 0.16 | B | 31.41 | 63.07 | 2025-09-30 | FlatCompact-BCD_2x3 | 2784 | 1696 | 946 |  |  | 337.7 | 35 | 35 | 500 | AC motor | 50 | S | no | no | C | D | Epoxy coated aluminum | 2025-01-02 | 8 | 4 | yes | piece | 1
GCHC RD 050.2/24-47 | GCHC RD | 050.2/24-47 | 4235887 | finoox | GCHC 050.2C/2x4-2384-I-D/3/64/2.10/3600/EXS/1/015023 | 12251 | 4 | 2 | 2384 | Axial | 125231 | 133703 | 136396 | 138568 | 138019 | 135986 | 135862 | 124883 | 361.32 | 41630 | 790 | VT01435 | 2921 | 0.88 | D | 47.04 | 78.86 | 32.1 | FlatCompact-BCD_2x4 | 3684 | 1696 | 1146 |  |  | 429.5 | 42 | 42 | 500 | AC motor | 60 | I | no | no | C | D | Epoxy coated aluminum | 2025-01-02 | 4 | 3 | yes | piece | 1
GCHC RD 063.2/13-25 | GCHC RD | 063.2/13-25 | 4242577 | finoox | GCHC 063.2D/1x3-2401-L-D/6/40/2.10/3600/EXS/1/015023 | 10903 | 3 | 1 | 2401 | Axial | 50686 | 53753 | 55463 | 57365 | 57882 | 58597 | 59182 | 51504 | 451.65 | 9950 | 340 | VT01442 | 0.264 | 0.16 | A | 25.41 | 57.1 | 36.2 | FlatCompact-BCD_1x3 | 3684 | 1088 | 948 |  |  | 310.2 | 28 | 28 | 630 | AC motor | 60 | L | no | no | D | D | Epoxy coated aluminum | 2025-01-02 | 6 | 6 | yes | piece | 1
GCHC RD 050.2/13-34 | GCHC RD | 050.2/13-34 | 4241032 | finoox | GCHC 050.2D/1x3-2387-L-D/4/40/2.10/3600/EXS/1/015023 | 7296 | 3 | 1 | 2387 | Axial | 47433 | 50366 | 51.39 | 52854 | 53.15 | 53168 | 53.21 | 47.88 | 301.1 | 10699 | 500 | VT01435 | 0.527 | 0.37 | C | 34.43 | 66.12 | 2025-04-24 | FlatCompact-BCD_1x3 | 3684 | 1088 | 946 |  |  | 268.7 | 28 | 28 | 500 | AC motor | 60 | L | no | no | D | D | Epoxy coated aluminum | 2025-01-02 | 6 | 4 | yes | piece | 1
GCHC RD 063.2/22-27 | GCHC RD | 063.2/22-27 | 4237969 | finoox | GCHC 063.2D/2x2-2504-1-D/3/80/2.10/2400/EXS/1/015023 | 13478 | 2 | 2 | 2504 | Axial | 64202 | 68.54 | 69574 | 71296 | 71.5 | 70764 | 70655 | 64419 | 301.1 | 17333 | 460 | VT03145U.1 | 0.21 | 0.3 | A+ | 26.92 | 58.59 | 2025-09-26 | FlatCompact-BCD_2x2 | 2484 | 2096 | 965 |  |  | 295.6 | 35 | 35 | 630 | EC motor | 5060 | 1 | no | no | D | D | Epoxy coated aluminum | 2025-01-02 | 8 | 3 | yes | piece | 1
GCHC RD 080.2/21-54 | GCHC RD | 080.2/21-54 | 4238523 | finoox | GCHC 080.2D/2x1-2541-2-D/6/80/2.10/1200/EXS/1/015023 | 11811 | 1 | 2 | 2541 | Axial | 107.17 | 112595 | 116969 | 119152 | 118849 | 119124 | 119733 | 107534 | 301.1 | 27872 | 950 | VT03059U.2 | 3409 | 1982-02-01 | E | 54.34 | 85.86 | 2025-09-28 | FlatCompact-BCD_2x1 | 1284 | 2096 | 1000 |  |  | 250 | 42 | 42 | 800 | EC motor | 5060 | 2 | no | no | D | D | Epoxy coated aluminum | 2025-01-02 | 10 | 6 | yes | piece | 1
GCHC RD 080.2/12-24 | GCHC RD | 080.2/12-24 | 4243136 | finoox | GCHC 080.2D/1x2-2494-1-D/3/40/2.10/2400/EXS/1/015023 | 7332 | 2 | 1 | 2494 | Axial | 39902 | 41.87 | 42836 | 43703 | 43754 | 43526 | 43.54 | 40082 | 150.55 | 11311 | 340 | VT03062U.1 | 0.165 | 0.45 | A+ | 24.28 | 55.82 | 2025-09-12 | FlatCompact-BCD_1x2 | 2484 | 1088 | 958 |  |  | 176.3 | 28 | 28 | 800 | EC motor | 5060 | 1 | no | no | D | D | Epoxy coated aluminum | 2025-01-02 | 6 | 3 | yes | piece | 1
GCHC RD 045.2/14-42 | GCHC RD | 045.2/14-42 | 4239473 | finoox | GCHC 045.2C/1x4-2526-1-D/4/32/2.10/3600/AXS/1/015023 | 8229 | 4 | 1 | 2526 | Axial | 58457 | 61289 | 62963 | 64464 | 64598 | 64795 | 64922 | 58937 | 240.88 | 14159 | 900 | VT03007U.1 | 0.491 | 0.58 | B | 42.45 | 74.1 | 2025-02-20 | FlatCompact-BCD_1x4 | 3684 | 888 | 885 |  |  | 226.4 | 35 | 35 | 450 | EC motor | 5060 | 1 | no | no | C | D | Aluminum | 2025-01-02 | 4 | 4 | yes | piece | 1
GCHC RD 080.2/21-45 | GCHC RD | 080.2/21-45 | 4238491 | finoox | GCHC 080.2D/2x1-2536-2-D/3/80/2.10/1200/EXS/1/015023 | 9628 | 1 | 2 | 2536 | Axial | 64438 | 68444 | 70441 | 71455 | 71036 | 70231 | 70135 | 64187 | 150.55 | 24617 | 700 | VT03059U.2 | 1331 | 2025-04-01 | D | 45.43 | 76.95 | 2025-03-15 | FlatCompact-BCD_2x1 | 1284 | 2096 | 1000 |  |  | 201.6 | 35 | 35 | 800 | EC motor | 5060 | 2 | no | no | D | D | Epoxy coated aluminum | 2025-01-02 | 10 | 3 | yes | piece | 1
GCHC RD 063.2/24-66 | GCHC RD | 063.2/24-66 | 4237543 | finoox | GCHC 063.2C/2x4-2548-2-D/4/64/2.10/3600/EXS/1/015023 | 32254 | 4 | 2 | 2548 | Axial | 215.46 | 242548 | 241917 | 247815 | 247515 | 238731 | 237382 | 212531 | 481.75 | 82525 | 1135 | VT03143U.1 | 11657 | 1937-02-01 | E | 65.87 | 97.7 | 44 | FlatCompact-BCD_2x4 | 3684 | 1696 | 1161 |  |  | 614.1 | 54 | 54 | 630 | EC motor | 5060 | 2 | no | no | C | D | Epoxy coated aluminum | 2025-01-02 | 4 | 4 | yes | piece | 1
GCHC RD 063.2/22-30 | GCHC RD | 063.2/22-30 | 4237082 | finoox | GCHC 063.2C/2x2-2505-1-D/3/64/2.10/1800/AXS/1/015023 | 10983 | 2 | 2 | 2505 | Axial | 53553 | 56479 | 57.76 | 58912 | 58911 | 58535 | 58436 | 54.16 | 180.66 | 15635 | 500 | VT03145U.1 | 0.286 | 0.39 | A | 2025-08-30 | 61.62 | 2025-09-15 | FlatCompact-BCD_2x2 | 1884 | 1696 | 965 |  |  | 211.8 | 28 | 28 | 630 | EC motor | 5060 | 1 | no | no | C | D | Aluminum | 2025-01-02 | 8 | 3 | yes | piece | 1
GCHC RD 050.2/23-37 | GCHC RD | 050.2/23-37 | 4235737 | finoox | GCHC 050.2C/2x3-2514-1-D/6/64/2.10/2700/EXS/1/015023 | 16368 | 3 | 2 | 2514 | Axial | 93.49 | 99.68 | 102346 | 105523 | 106136 | 106483 | 106873 | 94382 | 541.97 | 19754 | 695 | VT03011U.1 | 0.544 | 0.47 | A | 37.28 | 68.94 | 46.3 | FlatCompact-BCD_2x3 | 2784 | 1696 | 936 |  |  | 378.7 | 42 | 42 | 500 | EC motor | 5060 | 1 | no | no | C | D | Epoxy coated aluminum | 2025-01-02 | 8 | 6 | yes | piece | 1
GCHC RD 050.3/23-53 | GCHC RD | 050.3/23-53 | 6160391 | finoox | GCHC 050.3C/2x3-3617-X-D/3/64/2.10/2700/AXS/1/015023 | 9066 | 3 | 2 | 3617 | Axial | 125522 | 131738 | 135926 | 137547 | 136614 | 135601 | 135.68 | 125123 | 270.99 | 45704 | 1260 | VT01524 | 5647 | 2025-04-04 | E | 53.01 | 84.67 | 2025-01-25 | FlatCompact-BCD_2x3 | 2784 | 1696 | 946 |  |  | 334.8 | 42 | 42 | 500 | AC motor | 60 | X | no | no | C | D | Aluminum | 2025-01-02 | 4 | 3 | yes | piece | 1
GCHC RD 050.2/24-35 | GCHC RD | 050.2/24-35 | 4235833 | finoox | GCHC 050.2C/2x4-2333-S-D/4/64/2.10/3600/AXS/1/015023 | 12788 | 4 | 2 | 2333 | Axial | 109291 | 114482 | 117921 | 120.81 | 121138 | 121537 | 121919 | 110.33 | 481.75 | 25999 | 530 | VT01435 | 1194 | 0.35 | C | 35.36 | 67.18 | 41.4 | FlatCompact-BCD_2x4 | 3684 | 1696 | 1146 |  |  | 464.2 | 42 | 42 | 500 | AC motor | 50 | S | no | no | C | D | Aluminum | 2025-01-02 | 4 | 4 | yes | piece | 1
GCHC RD 050.2/11-27 | GCHC RD | 050.2/11-27 | 4239536 | finoox | GCHC 050.2C/1x1-2333-S-D/4/32/2.10/900/EXS/1/015023 | 2374 | 1 | 1 | 2333 | Axial | 2025-01-13 | 13461 | 14099 | 14344 | 14355 | 14589 | 14683 | 13261 | 60.22 | 3250 | 530 | VT01435 | 0.149 | 0.35 | C | 26.84 | 58.15 | 2025-01-05 | FlatCompact-BCD_1x1 | 984 | 888 | 946 |  |  | 76.7 | 16 | 16 | 500 | AC motor | 50 | S | no | no | C | D | Epoxy coated aluminum | 2025-01-02 | 8 | 4 | yes | piece | 1
GCHC RD 050.2/22-52 | GCHC RD | 050.2/22-52 | 4236340 | finoox | GCHC 050.2D/2x2-2349-I-D/6/80/2.10/2400/AXS/1/015023 | 11085 | 2 | 2 | 2349 | Axial | 160449 | 169.05 | 174829 | 178.95 | 179198 | 180466 | 181.24 | 161782 | 602.19 | 36148 | 1590 | VT03150U | 3388 | 2025-07-01 | D | 51.73 | 83.4 | 55.2 | FlatCompact-BCD_2x2 | 2484 | 2096 | 919 |  |  | 408.8 | 54 | 54 | 500 | AC motor | 60 | I | no | no | D | D | Aluminum | 2025-01-02 | 6 | 6 | yes | piece | 1
GCHC RD 050.2/22-37 | GCHC RD | 050.2/22-37 | 4235439 | finoox | GCHC 050.2C/2x2-2388-I-D/3/64/2.10/1800/EXS/1/015023 | 6460 | 2 | 2 | 2388 | Axial | 54131 | 57305 | 58.43 | 59581 | 59557 | 59.05 | 58973 | 54339 | 180.66 | 16451 | 710 | VT01437 | 0.633 | 0.34 | C | 36.69 | 68.23 | 2025-09-15 | FlatCompact-BCD_2x2 | 1884 | 1696 | 946 |  |  | 218.1 | 28 | 28 | 500 | AC motor | 60 | I | no | no | C | D | Epoxy coated aluminum | 2025-01-02 | 8 | 3 | yes | piece | 1
GCHC RD 050.2/21-33 | GCHC RD | 050.2/21-33 | 4236145 | finoox | GCHC 050.2D/2x1-2387-L-D/6/80/2.10/1200/EXS/1/015023 | 6627 | 1 | 2 | 2387 | Axial | 34026 | 35836 | 37233 | 38421 | 38.7 | 39456 | 39798 | 34596 | 301.1 | 6757 | 500 | VT01435 | 0.352 | 0.37 | C | 32.54 | 64.05 | 2025-03-25 | FlatCompact-BCD_2x1 | 1284 | 2096 | 946 |  |  | 218.3 | 22 | 22 | 500 | AC motor | 60 | L | no | no | D | D | Epoxy coated aluminum | 2025-01-02 | 12 | 6 | yes | piece | 1
GCHC RD 063.2/24-50 | GCHC RD | 063.2/24-50 | 4237457 | finoox | GCHC 063.2C/2x4-2413-2-D/6/64/2.10/3600/EXS/1/015023 | 28908 | 4 | 2 | 2413 | Axial | 245723 | 262.34 | 269625 | 275505 | 274585 | 273113 | 273655 | 245813 | 722.63 | 63206 | 1000 | VT03144U.1 | 5799 | 2025-01-01 | D | 50.28 | 82.11 | 65.4 | FlatCompact-BCD_2x4 | 3684 | 1696 | 1173 |  |  | 545.5 | 64 | 64 | 630 | EC motor | 5060 | 2 | no | no | C | D | Epoxy coated aluminum | 2025-01-02 | 4 | 6 | yes | piece | 1
GCHC RD 050.2/22-46 | GCHC RD | 050.2/22-46 | 4235483 | finoox | GCHC 050.2C/2x2-2421-1-D/6/64/2.10/1800/EXS/1/015023 | 11012 | 2 | 2 | 2421 | Axial | 98889 | 104235 | 107715 | 110306 | 110391 | 110811 | 111237 | 99574 | 361.32 | 23084 | 1150 | VT03011U.1 | 1948-01-01 | 1975-01-01 | C | 46.04 | 77.58 | 32.4 | FlatCompact-BCD_2x2 | 1884 | 1696 | 936 |  |  | 264.8 | 42 | 42 | 500 | EC motor | 5060 | 1 | no | no | C | D | Epoxy coated aluminum | 2025-01-02 | 8 | 6 | yes | piece | 1
GCHC RD 063.2/24-72 | GCHC RD | 063.2/24-72 | 4237451 | finoox | GCHC 063.2C/2x4-2412-2-D/4/64/2.10/3600/EXS/1/015023 | 32484 | 4 | 2 | 2412 | Axial | 240.4 | 283299 | 279762 | 285972 | 285657 | 270295 | 267462 | 235748 | 481.75 | 112642 | 1510 | VT03143U.1 | 27455 | 5 | E | 71.88 | 103.71 | 46.7 | FlatCompact-BCD_2x4 | 3684 | 1696 | 1161 |  |  | 618.7 | 64 | 64 | 630 | EC motor | 5060 | 2 | no | no | C | D | Epoxy coated aluminum | 2025-01-02 | 4 | 4 | yes | piece | 1
GCHC RD 050.2/23-54 | GCHC RD | 050.2/23-54 | 4235786 | finoox | GCHC 050.2C/2x3-2559-2-D/3/64/2.10/2700/AXS/1/015023 | 15950 | 3 | 2 | 2559 | Axial | 122023 | 127643 | 131901 | 133524 | 132496 | 131703 | 131937 | 121725 | 270.99 | 43469 | 1330 | VT03013U.1 | 3128 | 2025-08-01 | D | 54.48 | 86.14 | 2025-01-25 | FlatCompact-BCD_2x3 | 2784 | 1696 | 957 |  |  | 327 | 42 | 42 | 500 | EC motor | 5060 | 2 | no | no | C | D | Aluminum | 2025-01-02 | 4 | 3 | yes | piece | 1
GCHC RD 045.2/14-36 | GCHC RD | 045.2/14-36 | 4239457 | finoox | GCHC 045.2C/1x4-2523-1-D/3/32/2.10/3600/EXS/1/015023 | 8060 | 4 | 1 | 2523 | Axial | 40.89 | 42695 | 43674 | 44.66 | 44795 | 44763 | 44729 | 41208 | 180.66 | 10830 | 675 | VT03007U.1 | 0.23 | 0.3 | A | 36.22 | 67.87 | 2025-09-14 | FlatCompact-BCD_1x4 | 3684 | 888 | 885 |  |  | 208.5 | 28 | 28 | 450 | EC motor | 5060 | 1 | no | no | C | D | Epoxy coated aluminum | 2025-01-02 | 4 | 3 | yes | piece | 1
GCHC RD 045.2/12-47 | GCHC RD | 045.2/12-47 | 4234269 | finoox | GCHC 045.2B/1x2-2530-1-D/4/24/2.10/1440/AXS/1/015023 | 4007 | 2 | 1 | 2530 | Axial | 27406 | 28777 | 29807 | 30289 | 30.16 | 30149 | 30.23 | 27447 | 72.26 | 7965 | 1200 | VT03007U.1 | 0.56 | 2025-01-01 | D | 47.08 | 78.41 | 2025-01-06 | FlatCompact-BCD_1x2 | 1524 | 668 | 885 |  |  | 85.4 | 22 | 22 | 450 | EC motor | 5060 | 1 | no | no | B | D | Aluminum | 2025-01-02 | 8 | 4 | yes | piece | 1
GCHC RD 045.2/11-43 | GCHC RD | 045.2/11-43 | 4239226 | finoox | GCHC 045.2C/1x1-2530-1-D/3/32/2.10/900/AXS/1/015023 | 2589 | 1 | 1 | 2530 | Axial | 15626 | 15897 | 16721 | 16895 | 16805 | 17007 | 17095 | 15717 | 45.16 | 4892 | 1200 | VT03007U.1 | 0.272 | 2025-01-01 | D | 43.1 | 74.39 | 2025-09-03 | FlatCompact-BCD_1x1 | 984 | 888 | 885 |  |  | 65.6 | 16 | 16 | 450 | EC motor | 5060 | 1 | no | no | C | D | Aluminum | 2025-01-02 | 8 | 3 | yes | piece | 1
GCHC RD 045.2/11-43 | GCHC RD | 045.2/11-43 | 4239227 | finoox | GCHC 045.2C/1x1-2530-1-D/4/32/2.10/900/AXS/1/015023 | 2772 | 1 | 1 | 2530 | Axial | 17932 | 18333 | 19288 | 19561 | 19508 | 19807 | 19925 | 18095 | 60.22 | 4767 | 1200 | VT03007U.1 | 0.275 | 2025-01-01 | D | 43.04 | 74.33 | 2025-01-05 | FlatCompact-BCD_1x1 | 984 | 888 | 885 |  |  | 70 | 16 | 16 | 450 | EC motor | 5060 | 1 | no | no | C | D | Aluminum | 2025-01-02 | 8 | 4 | yes | piece | 1
GCHC RD 063.2/13-66 | GCHC RD | 063.2/13-66 | 4241760 | finoox | GCHC 063.2C/1x3-2552-2-D/3/32/2.10/2700/EXS/1/015023 | 11598 | 3 | 1 | 2552 | Axial | 80719 | 88711 | 89578 | 90738 | 90875 | 87686 | 87142 | 79513 | 135.49 | 42629 | 1435 | VT03143U.1 | 8729 | 2025-03-04 | E | 66.15 | 97.7 | 2025-01-12 | FlatCompact-BCD_1x3 | 2784 | 888 | 961 |  |  | 237.2 | 35 | 35 | 630 | EC motor | 5060 | 2 | no | no | C | D | Epoxy coated aluminum | 2025-01-02 | 4 | 3 | yes | piece | 1
GCHC RD 050.2/14-38 | GCHC RD | 050.2/14-38 | 4240382 | finoox | GCHC 050.2C/1x4-2515-1-D/3/32/2.10/3600/AXS/1/015023 | 8287 | 4 | 1 | 2515 | Axial | 55033 | 58198 | 59429 | 60596 | 60517 | 60054 | 60017 | 55142 | 180.66 | 16229 | 755 | VT03011U.1 | 0.433 | 0.58 | B | 37.66 | 69.32 | 2025-09-14 | FlatCompact-BCD_1x4 | 3684 | 888 | 936 |  |  | 214.3 | 28 | 28 | 500 | EC motor | 5060 | 1 | no | no | C | D | Aluminum | 2025-01-02 | 4 | 3 | yes | piece | 1
GCHC RD 050.2/21-35 | GCHC RD | 050.2/21-35 | 4235270 | finoox | GCHC 050.2C/2x1-2515-1-D/4/64/2.10/900/EXS/1/015023 | 5477 | 1 | 2 | 2515 | Axial | 30283 | 31349 | 32689 | 33298 | 33317 | 33.66 | 33812 | 30534 | 120.44 | 7825 | 755 | VT03011U.1 | 0.221 | 0.58 | B | 34.7 | 66.12 | 2025-07-10 | FlatCompact-BCD_2x1 | 984 | 1696 | 936 |  |  | 127.9 | 22 | 22 | 500 | EC motor | 5060 | 1 | no | no | C | D | Epoxy coated aluminum | 2025-01-02 | 12 | 4 | yes | piece | 1
GCHC RD 063.2/13-36 | GCHC RD | 063.2/13-36 | 4242665 | finoox | GCHC 063.2D/1x3-2511-1-D/3/40/2.10/3600/EXS/1/015023 | 9771 | 3 | 1 | 2511 | Axial | 68706 | 72653 | 74115 | 75556 | 75298 | 74809 | 74725 | 68825 | 225.82 | 20925 | 730 | VT03145U.1 | 0.525 | 1 | B | 35.7 | 67.39 | 2025-03-19 | FlatCompact-BCD_1x3 | 3684 | 1088 | 965 |  |  | 235.5 | 35 | 35 | 630 | EC motor | 5060 | 1 | no | no | D | D | Epoxy coated aluminum | 2025-01-02 | 4 | 3 | yes | piece | 1
GCHC RD 050.2/21-42 | GCHC RD | 050.2/21-42 | 4235297 | finoox | GCHC 050.2C/2x1-2520-1-D/4/64/2.10/900/AXS/1/015023 | 5343 | 1 | 2 | 2520 | Axial | 40557 | 41398 | 43538 | 43984 | 43829 | 44578 | 44893 | 40852 | 120.44 | 11254 | 1070 | VT03011U.1 | 0.585 | 2025-04-01 | C | 42.33 | 73.75 | 2025-04-11 | FlatCompact-BCD_2x1 | 984 | 1696 | 936 |  |  | 129.2 | 28 | 28 | 500 | EC motor | 5060 | 1 | no | no | C | D | Aluminum | 2025-01-02 | 8 | 4 | yes | piece | 1
GCHC RD 080.2/22-31 | GCHC RD | 080.2/22-31 | 4238740 | finoox | GCHC 080.2D/2x2-2497-1-D/3/80/2.10/2400/EXS/1/015023 | 15798 | 2 | 2 | 2497 | Axial | 91317 | 96618 | 98566 | 100.49 | 100316 | 99.51 | 99389 | 91.5 | 301.1 | 27841 | 415 | VT03062U.1 | 0.554 | 0.7 | A | 31.29 | 62.96 | 2025-09-26 | FlatCompact-BCD_2x2 | 2484 | 2096 | 958 |  |  | 318.2 | 35 | 35 | 800 | EC motor | 5060 | 1 | no | no | D | D | Epoxy coated aluminum | 2025-01-02 | 6 | 3 | yes | piece | 1
GCHC RD 063.2/14-66 | GCHC RD | 063.2/14-66 | 4241957 | finoox | GCHC 063.2C/1x4-2550-2-D/4/32/2.10/3600/AXS/1/015023 | 15222 | 4 | 1 | 2550 | Axial | 116855 | 135391 | 134913 | 137509 | 137439 | 130959 | 129798 | 114747 | 240.88 | 47251 | 1285 | VT03143U.1 | 8458 | 2026-03-01 | E | 65.64 | 97.3 | 2025-08-20 | FlatCompact-BCD_1x4 | 3684 | 888 | 961 |  |  | 326.6 | 42 | 42 | 630 | EC motor | 5060 | 2 | no | no | C | D | Aluminum | 2025-01-02 | 4 | 4 | yes | piece | 1
GCHC RD 063.2/14-26 | GCHC RD | 063.2/14-26 | 4241880 | finoox | GCHC 063.2C/1x4-2501-1-D/6/32/2.10/3600/AXS/1/015023 | 12181 | 4 | 1 | 2501 | Axial | 42974 | 45624 | 47054 | 48665 | 49125 | 49807 | 50149 | 43627 | 361.32 | 8447 | 345 | VT03145U.1 | 0.13 | 0.15 | A+ | 26.34 | 58.01 | 29 | FlatCompact-BCD_1x4 | 3684 | 888 | 965 |  |  | 270.8 | 28 | 28 | 630 | EC motor | 5060 | 1 | no | no | C | D | Aluminum | 2025-01-02 | 6 | 6 | yes | piece | 1
GCHC RD 050.2/13-33 | GCHC RD | 050.2/13-33 | 4234694 | finoox | GCHC 050.2B/1x3-2513-1-D/3/24/2.10/2160/EXS/1/015023 | 5781 | 3 | 1 | 2513 | Axial | 26527 | 27876 | 28603 | 29071 | 29.02 | 28838 | 28882 | 26569 | 81.3 | 8299 | 630 | VT03011U.1 | 0.217 | 0.37 | B | 32.88 | 64.33 | 2025-08-06 | FlatCompact-BCD_1x3 | 2244 | 668 | 936 |  |  | 117.6 | 22 | 22 | 500 | EC motor | 5060 | 1 | no | no | B | D | Epoxy coated aluminum | 2025-01-02 | 6 | 3 | yes | piece | 1
GCHC RD 045.2/11-46 | GCHC RD | 045.2/11-46 | 4239242 | finoox | GCHC 045.2C/1x1-2532-1-D/4/32/2.10/900/EXS/1/015023 | 2912 | 1 | 1 | 2532 | Axial | 19185 | 19602 | 20558 | 20819 | 20752 | 21063 | 21186 | 19337 | 60.22 | 5383 | 1350 | VT03007U.1 | 0.387 | 1965-01-01 | D | 45.6 | 76.89 | 2025-02-05 | FlatCompact-BCD_1x1 | 984 | 888 | 885 |  |  | 70.1 | 18 | 18 | 450 | EC motor | 5060 | 1 | no | no | C | D | Epoxy coated aluminum | 2025-01-02 | 8 | 4 | yes | piece | 1
GCHC RD 050.2/24-34 | GCHC RD | 050.2/24-34 | 4235957 | finoox | GCHC 050.2C/2x4-2512-1-D/4/64/2.10/3600/AXS/1/015023 | 17366 | 4 | 2 | 2512 | Axial | 95999 | 103491 | 105293 | 108123 | 108.36 | 107414 | 107408 | 96343 | 481.75 | 23163 | 565 | VT03011U.1 | 0.423 | 0.28 | A+ | 34.02 | 65.84 | 41.3 | FlatCompact-BCD_2x4 | 3684 | 1696 | 1136 |  |  | 424.2 | 42 | 42 | 500 | EC motor | 5060 | 1 | no | no | C | D | Aluminum | 2025-01-02 | 6 | 4 | yes | piece | 1
GCHC RD 050.2/11-41 | GCHC RD | 050.2/11-41 | 4240660 | finoox | GCHC 050.2D/1x1-2521-1-D/4/40/2.10/1200/EXS/1/015023 | 3399 | 1 | 1 | 2521 | Axial | 25874 | 26914 | 27834 | 28409 | 28454 | 28633 | 28761 | 26087 | 100.37 | 6596 | 1135 | VT03011U.1 | 0.32 | 1965-01-01 | C | 41.42 | 72.79 | 2025-06-08 | FlatCompact-BCD_1x1 | 1284 | 1088 | 936 |  |  | 98.1 | 22 | 22 | 500 | EC motor | 5060 | 1 | no | no | D | D | Epoxy coated aluminum | 2025-01-02 | 10 | 4 | yes | piece | 1
GCHC RD 080.2/22-36 | GCHC RD | 080.2/22-36 | 4238673 | finoox | GCHC 080.2D/2x2-2483-1-D/4/80/2.10/2400/AXS/1/015023 | 17632 | 2 | 2 | 2483 | Axial | 116069 | 122481 | 125624 | 128347 | 128461 | 127971 | 128149 | 117.27 | 401.46 | 30131 | 470 | VT03061U.1 | 0.835 | 0.9 | B | 36.17 | 67.84 | 36.3 | FlatCompact-BCD_2x2 | 2484 | 2096 | 958 |  |  | 352.4 | 42 | 42 | 800 | EC motor | 5060 | 1 | no | no | D | D | Aluminum | 2025-01-02 | 6 | 4 | yes | piece | 1
GCHC RD 050.3/11-46 | GCHC RD | 050.3/11-46 | 6200037 | finoox | GCHC 050.3D/1x1-3617-X-D/3/40/2.10/1200/EXS/1/015023 | 2594 | 1 | 1 | 3617 | Axial | 25895 | 27085 | 27923 | 28383 | 28319 | 28219 | 28221 | 25946 | 75.27 | 8399 | 1260 | VT01524 | 0.914 | 2025-04-04 | E | 46.43 | 77.8 | 2025-06-06 | FlatCompact-BCD_1x1 | 1284 | 1088 | 946 |  |  | 96.8 | 22 | 22 | 500 | AC motor | 60 | X | no | no | D | D | Epoxy coated aluminum | 2025-01-02 | 10 | 3 | yes | piece | 1
GCHC RD 045.2/23-52 | GCHC RD | 045.2/23-52 | 4234943 | finoox | GCHC 045.2C/2x3-0426-W-D/6/64/2.10/2700/EXS/1/015023 | 10723 | 3 | 2 | 426 | Axial | 134551 | 142518 | 146745 | 150.23 | 150907 | 151059 | 151753 | 135525 | 541.97 | 30602 | 1360 | VT0326U | 2025-06-02 | 2025-02-02 | D | 51.78 | 83.41 | 46.3 | FlatCompact-BCD_2x3 | 2784 | 1696 | 871 |  |  | 390.9 | 42 | 42 | 450 | AC motor | 50 | W | no | no | C | D | Epoxy coated aluminum | 2025-01-02 | 6 | 6 | yes | piece | 1
GCHC RD 050.2/12-34 | GCHC RD | 050.2/12-34 | 4234493 | finoox | GCHC 050.2B/1x2-2336-D-D/4/24/2.10/1440/EXS/1/015023 | 3047 | 2 | 1 | 2336 | Axial | 21102 | 21.92 | 22666 | 23104 | 23114 | 23202 | 23256 | 21253 | 72.26 | 5585 | 660 | VT01437 | 0.264 | 0.33 | C | 33.52 | 64.87 | 6 | FlatCompact-BCD_1x2 | 1524 | 668 | 946 |  |  | 93.2 | 18 | 18 | 500 | AC motor | 50 | D | no | no | B | D | Epoxy coated aluminum | 2025-01-02 | 8 | 4 | yes | piece | 1
GCHC RD 050.2/12-39 | GCHC RD | 050.2/12-39 | 4234487 | finoox | GCHC 050.2B/1x2-2332-D-D/4/24/2.10/1440/EXS/1/015023 | 3081 | 2 | 1 | 2332 | Axial | 26168 | 27415 | 28341 | 28816 | 28704 | 28694 | 28758 | 26225 | 72.26 | 7709 | 850 | VT01435 | 0.566 | 0.74 | D | 38.62 | 69.98 | 2025-01-06 | FlatCompact-BCD_1x2 | 1524 | 668 | 946 |  |  | 98.8 | 22 | 22 | 500 | AC motor | 50 | D | no | no | B | D | Epoxy coated aluminum | 2025-01-02 | 8 | 4 | yes | piece | 1
GCHC RD 050.2/14-33 | GCHC RD | 050.2/14-33 | 4240243 | finoox | GCHC 050.2C/1x4-2333-S-D/3/32/2.10/3600/EXS/1/015023 | 6403 | 4 | 1 | 2333 | Axial | 48225 | 50597 | 51757 | 52765 | 52844 | 52607 | 52566 | 48.44 | 180.66 | 13681 | 530 | VT01435 | 0.596 | 0.35 | C | 32.92 | 64.59 | 2025-09-14 | FlatCompact-BCD_1x4 | 3684 | 888 | 946 |  |  | 234.2 | 28 | 28 | 500 | AC motor | 50 | S | no | no | C | D | Epoxy coated aluminum | 2025-01-02 | 4 | 3 | yes | piece | 1
GCHC RD 063.2/13-20 | GCHC RD | 063.2/13-20 | 4241604 | finoox | GCHC 063.2C/1x3-2359-S-D/3/32/2.10/2700/AXS/1/015023 | 6213 | 3 | 1 | 2359 | Axial | 31943 | 33682 | 34376 | 35166 | 35264 | 35092 | 35059 | 32112 | 135.49 | 8524 | 320 | VT01442 | 0.195 | 0.14 | A | 20.43 | 51.98 | 2025-01-11 | FlatCompact-BCD_1x3 | 2784 | 888 | 948 |  |  | 179.6 | 22 | 22 | 630 | AC motor | 50 | S | no | no | C | D | Aluminum | 2025-01-02 | 6 | 3 | yes | piece | 1
GCHC RD 050.2/14-46 | GCHC RD | 050.2/14-46 | 4240308 | finoox | GCHC 050.2C/1x4-2386-K-D/4/32/2.10/3600/EXS/1/015023 | 7134 | 4 | 1 | 2386 | Axial | 78325 | 83234 | 85308 | 86917 | 86693 | 85977 | 86054 | 78558 | 240.88 | 22275 | 910 | VT01435 | 1662 | 0.92 | D | 45.79 | 77.45 | 2025-02-20 | FlatCompact-BCD_1x4 | 3684 | 888 | 946 |  |  | 252 | 35 | 35 | 500 | AC motor | 60 | K | no | no | C | D | Epoxy coated aluminum | 2025-01-02 | 4 | 4 | yes | piece | 1
GCHC RD 063.2/21-60 | GCHC RD | 063.2/21-60 | 4236776 | finoox | GCHC 063.2C/2x1-2356-D-D/3/64/2.10/900/AXS/1/015023 | 6355 | 1 | 2 | 2356 | Axial | 58325 | 59315 | 63198 | 63177 | 61916 | 62351 | 62873 | 57903 | 90.33 | 27622 | 1330 | VT01441 | 5161 | 5 | E | 59.9 | 91.32 | 2025-09-08 | FlatCompact-BCD_2x1 | 984 | 1696 | 956 |  |  | 167.4 | 28 | 28 | 630 | AC motor | 50 | D | no | no | C | D | Aluminum | 2025-01-02 | 8 | 3 | yes | piece | 1
GCHC RD 063.2/23-57 | GCHC RD | 063.2/23-57 | 4237190 | finoox | GCHC 063.2C/2x3-2357-S-D/3/64/2.10/2700/AXS/1/015023 | 15329 | 3 | 2 | 2357 | Axial | 145479 | 156346 | 159462 | 161.23 | 161063 | 156832 | 157245 | 144.11 | 270.99 | 60762 | 1040 | VT01441 | 9348 | 3 | E | 56.64 | 88.3 | 2025-07-27 | FlatCompact-BCD_2x3 | 2784 | 1696 | 956 |  |  | 445.4 | 54 | 54 | 630 | AC motor | 50 | S | no | no | C | D | Aluminum | 2025-01-02 | 4 | 3 | yes | piece | 1
GCHC RD 050.2/23-37 | GCHC RD | 050.2/23-37 | 4235669 | finoox | GCHC 050.2C/2x3-2387-L-D/3/64/2.10/2700/EXS/1/015023 | 9496 | 3 | 2 | 2387 | Axial | 68478 | 72549 | 73.89 | 75525 | 75657 | 75036 | 74847 | 68694 | 270.99 | 19335 | 500 | VT01435 | 1059 | 0.37 | D | 36.89 | 68.54 | 2025-09-23 | FlatCompact-BCD_2x3 | 2784 | 1696 | 946 |  |  | 327.1 | 35 | 35 | 500 | AC motor | 60 | L | no | no | C | D | Epoxy coated aluminum | 2025-01-02 | 6 | 3 | yes | piece | 1
GCHC RD 050.2/22-40 | GCHC RD | 050.2/22-40 | 4235407 | finoox | GCHC 050.2C/2x2-2355-X-D/4/64/2.10/1800/AXS/1/015023 | 6744 | 2 | 2 | 2355 | Axial | 71597 | 75493 | 77.49 | 79143 | 79.16 | 78837 | 78.95 | 71712 | 240.88 | 18809 | 810 | VT03093U | 1166 | 2025-03-01 | D | 40.45 | 71.98 | 2025-07-21 | FlatCompact-BCD_2x2 | 1884 | 1696 | 919 |  |  | 239.4 | 35 | 35 | 500 | AC motor | 60 | X | no | no | C | D | Aluminum | 2025-01-02 | 8 | 4 | yes | piece | 1
GCHC RD 050.2/12-57 | GCHC RD | 050.2/12-57 | 4240818 | finoox | GCHC 050.2D/1x2-2410-2-D/3/40/2.10/2400/AXS/1/015023 | 6139 | 2 | 1 | 2410 | Axial | 58489 | 63856 | 65278 | 66177 | 65779 | 64416 | 64256 | 58065 | 150.55 | 20899 | 1770 | VT03013U.1 | 2291 | 2025-01-02 | E | 57.14 | 88.68 | 2025-05-13 | FlatCompact-BCD_1x2 | 2484 | 1088 | 957 |  |  | 173.1 | 35 | 35 | 500 | EC motor | 5060 | 2 | no | no | D | D | Aluminum | 2025-01-02 | 6 | 3 | yes | piece | 1
GCHC RD 050.2/22-53 | GCHC RD | 050.2/22-53 | 4235552 | finoox | GCHC 050.2C/2x2-2559-2-D/6/64/2.10/1800/AXS/1/015023 | 12470 | 2 | 2 | 2559 | Axial | 110204 | 116.66 | 120375 | 123112 | 123084 | 123166 | 123691 | 110784 | 361.32 | 26076 | 1330 | VT03013U.1 | 2193 | 2025-08-01 | D | 52.6 | 84.14 | 32.4 | FlatCompact-BCD_2x2 | 1884 | 1696 | 957 |  |  | 283.2 | 42 | 42 | 500 | EC motor | 5060 | 2 | no | no | C | D | Aluminum | 2025-01-02 | 8 | 6 | yes | piece | 1
GCHC RD 080.2/21-52 | GCHC RD | 080.2/21-52 | 4238521 | finoox | GCHC 080.2D/2x1-2541-2-D/3/80/2.10/1200/EXS/1/015023 | 9644 | 1 | 2 | 2541 | Axial | 79041 | 82363 | 85794 | 86456 | 85438 | 84969 | 85183 | 78553 | 150.55 | 34156 | 950 | VT03059U.2 | 3277 | 1982-02-01 | E | 51.87 | 83.4 | 2025-03-15 | FlatCompact-BCD_2x1 | 1284 | 2096 | 1000 |  |  | 201.6 | 35 | 35 | 800 | EC motor | 5060 | 2 | no | no | D | D | Epoxy coated aluminum | 2025-01-02 | 8 | 3 | yes | piece | 1
GCHC RD 063.2/11-18 | GCHC RD | 063.2/11-18 | 4242118 | finoox | GCHC 063.2D/1x1-2502-1-D/6/40/2.10/1200/AXS/1/015023 | 4971 | 1 | 1 | 2502 | Axial | 16153 | 17003 | 17689 | 18267 | 18413 | 18794 | 18949 | 16.42 | 150.55 | 3170 | 385 | VT03145U.1 | 0.037 | 0.2 | A+ | 17.85 | 49.23 | 2025-04-12 | FlatCompact-BCD_1x1 | 1284 | 1088 | 965 |  |  | 112.9 | 16 | 16 | 630 | EC motor | 5060 | 1 | no | no | D | D | Aluminum | 2025-01-02 | 12 | 6 | yes | piece | 1
GCHC RD 063.2/11-20 | GCHC RD | 063.2/11-20 | 4241270 | finoox | GCHC 063.2C/1x1-2502-1-D/4/32/2.10/900/EXS/1/015023 | 3960 | 1 | 1 | 2502 | Axial | 11451 | 11785 | 12302 | 12542 | 12566 | 12782 | 1986-12-01 | 11595 | 60.22 | 2740 | 385 | VT03145U.1 | 0.039 | 0.2 | A+ | 2025-08-20 | 51.39 | 2025-01-05 | FlatCompact-BCD_1x1 | 984 | 888 | 965 |  |  | 72.6 | 16 | 16 | 630 | EC motor | 5060 | 1 | no | no | C | D | Epoxy coated aluminum | 2025-01-02 | 8 | 4 | yes | piece | 1
GCHC RD 045.2/14-42 | GCHC RD | 045.2/14-42 | 4239475 | finoox | GCHC 045.2C/1x4-2526-1-D/3/32/2.10/3600/EXS/1/015023 | 8060 | 4 | 1 | 2526 | Axial | 50267 | 52857 | 53984 | 55115 | 55142 | 54804 | 54729 | 50452 | 180.66 | 14562 | 900 | VT03007U.1 | 0.486 | 0.58 | C | 42.49 | 74.14 | 2025-09-14 | FlatCompact-BCD_1x4 | 3684 | 888 | 885 |  |  | 208.5 | 28 | 28 | 450 | EC motor | 5060 | 1 | no | no | C | D | Epoxy coated aluminum | 2025-01-02 | 4 | 3 | yes | piece | 1
GCHC RD 063.2/22-61 | GCHC RD | 063.2/22-61 | 4238020 | finoox | GCHC 063.2D/2x2-2548-2-D/3/80/2.10/2400/AXS/1/015023 | 17606 | 2 | 2 | 2548 | Axial | 129975 | 145352 | 147308 | 150186 | 149047 | 145.27 | 144423 | 129917 | 301.1 | 52645 | 1135 | VT03143U.1 | 5364 | 1937-02-01 | E | 60.65 | 92.32 | 2025-04-28 | FlatCompact-BCD_2x2 | 2484 | 2096 | 961 |  |  | 387.1 | 42 | 42 | 630 | EC motor | 5060 | 2 | no | no | D | D | Aluminum | 2025-01-02 | 6 | 3 | yes | piece | 1
GCHC RD 063.2/22-30 | GCHC RD | 063.2/22-30 | 4237085 | finoox | GCHC 063.2C/2x2-2505-1-D/3/64/2.10/1800/EXS/1/015023 | 11407 | 2 | 2 | 2505 | Axial | 52417 | 55297 | 56493 | 57692 | 57659 | 57092 | 57131 | 52483 | 180.66 | 15635 | 500 | VT03145U.1 | 0.286 | 0.39 | A | 2025-08-30 | 61.62 | 2025-09-15 | FlatCompact-BCD_2x2 | 1884 | 1696 | 965 |  |  | 211.8 | 28 | 28 | 630 | EC motor | 5060 | 1 | no | no | C | D | Epoxy coated aluminum | 2025-01-02 | 8 | 3 | yes | piece | 1
GCHC RD 050.2/11-26 | GCHC RD | 050.2/11-26 | 4239661 | finoox | GCHC 050.2C/1x1-2512-1-D/6/32/2.10/900/EXS/1/015023 | 3261 | 1 | 1 | 2512 | Axial | 12882 | 13458 | 14072 | 14459 | 14538 | 14829 | 14961 | 13076 | 90.33 | 2660 | 565 | VT03011U.1 | 0.055 | 0.28 | A+ | 25.53 | 56.84 | 2025-06-07 | FlatCompact-BCD_1x1 | 984 | 888 | 936 |  |  | 80.5 | 16 | 16 | 500 | EC motor | 5060 | 1 | no | no | C | D | Epoxy coated aluminum | 2025-01-02 | 12 | 6 | yes | piece | 1
GCHC RD 045.2/12-43 | GCHC RD | 045.2/12-43 | 4239307 | finoox | GCHC 045.2C/1x2-2528-1-D/3/32/2.10/1800/EXS/1/015023 | 4566 | 2 | 1 | 2528 | Axial | 27655 | 29305 | 29.92 | 30505 | 30494 | 30191 | 30153 | 27692 | 90.33 | 8530 | 1050 | VT03007U.1 | 0.372 | 0.84 | C | 43.07 | 74.49 | 2025-06-07 | FlatCompact-BCD_1x2 | 1884 | 888 | 885 |  |  | 112.5 | 22 | 22 | 450 | EC motor | 5060 | 1 | no | no | C | D | Epoxy coated aluminum | 2025-01-02 | 8 | 3 | yes | piece | 1
GCHC RD 063.2/24-43 | GCHC RD | 063.2/24-43 | 4237567 | finoox | GCHC 063.2C/2x4-2554-2-D/4/64/2.10/3600/AXS/1/015023 | 24254 | 4 | 2 | 2554 | Axial | 175704 | 189129 | 193631 | 197234 | 196864 | 193606 | 193859 | 174999 | 481.75 | 52186 | 750 | VT03144U.1 | 2377 | 0.6 | C | 42.8 | 74.63 | 44 | FlatCompact-BCD_2x4 | 3684 | 1696 | 1173 |  |  | 470.1 | 54 | 54 | 630 | EC motor | 5060 | 2 | no | no | C | D | Aluminum | 2025-01-02 | 4 | 4 | yes | piece | 1
GCHC RD 080.2/13-61 | GCHC RD | 080.2/13-61 | 4243543 | finoox | GCHC 080.2D/1x3-2659-L-D/4/40/2.10/3600/AXS/1/015023 | 10106 | 3 | 1 | 2659 | Axial | 134631 | 151558 | 151061 | 155076 | 155228 | 149619 | 148758 | 132845 | 301.1 | 48107 | 1070 | VT01384U | 5354 | 2025-03-03 | E | 60.51 | 92.21 | 2025-07-27 | FlatCompact-BCD_1x3 | 3684 | 1088 | 991 |  |  | 322.8 | 54 | 54 | 800 | AC motor | 60 | L | no | no | D | D | Aluminum | 2025-01-02 | 4 | 4 | yes | piece | 1
GCHC RD 050.2/11-24 | GCHC RD | 050.2/11-24 | 4234359 | finoox | GCHC 050.2B/1x1-2337-S-D/4/24/2.10/720/AXS/1/015023 | 1876 | 1 | 1 | 2337 | Axial | 8575 | 8772 | 9229 | 9394 | 9383 | 9542 | 9608 | 8632 | 36.13 | 2143 | 510 | VT01437 | 0.083 | 0.16 | C | 23.66 | 54.92 | 2025-02-03 | FlatCompact-BCD_1x1 | 804 | 668 | 946 |  |  | 53.5 | 16 | 16 | 500 | AC motor | 50 | S | no | no | B | D | Aluminum | 2025-01-02 | 12 | 4 | yes | piece | 1
GCHC RD 063.2/23-26 | GCHC RD | 063.2/23-26 | 4238110 | finoox | GCHC 063.2D/2x3-2359-S-D/3/80/2.10/3600/AXS/1/015023 | 14569 | 3 | 2 | 2359 | Axial | 84.4 | 90441 | 91722 | 94.11 | 94.41 | 93507 | 93367 | 84823 | 451.65 | 21592 | 320 | VT01442 | 0.371 | 0.14 | A+ | 26.44 | 58.32 | 38.5 | FlatCompact-BCD_2x3 | 3684 | 2096 | 1148 |  |  | 447.3 | 35 | 35 | 630 | AC motor | 50 | S | no | no | D | D | Aluminum | 2025-01-02 | 6 | 3 | yes | piece | 1
GCHC RD 050.2/24-27 | GCHC RD | 050.2/24-27 | 4235914 | finoox | GCHC 050.2C/2x4-2389-J-D/3/64/2.10/3600/AXS/1/015023 | 11336 | 4 | 2 | 2389 | Axial | 74683 | 80817 | 81825 | 83881 | 84071 | 82.75 | 82504 | 74724 | 361.32 | 20072 | 450 | VT01437 | 0.656 | 0.17 | B | 26.71 | 58.54 | 2025-08-30 | FlatCompact-BCD_2x4 | 3684 | 1696 | 1146 |  |  | 406.6 | 35 | 35 | 500 | AC motor | 60 | J | no | no | C | D | Aluminum | 2025-01-02 | 6 | 3 | yes | piece | 1
GCHC RD 045.2/22-54 | GCHC RD | 045.2/22-54 | 4234854 | finoox | GCHC 045.2C/2x2-2409-1-D/3/64/2.10/1800/AXS/1/015023 | 7774 | 2 | 2 | 2409 | Axial | 69134 | 75.76 | 77167 | 78286 | 77933 | 76227 | 76103 | 68749 | 180.66 | 24505 | 1500 | VT03007U.1 | 2065 | 2025-02-02 | E | 53.94 | 85.47 | 2025-09-16 | FlatCompact-BCD_2x2 | 1884 | 1696 | 885 |  |  | 202.5 | 35 | 35 | 450 | EC motor | 5060 | 1 | no | no | C | D | Aluminum | 2025-01-02 | 8 | 3 | yes | piece | 1
GCHC RD 080.2/22-41 | GCHC RD | 080.2/22-41 | 4238689 | finoox | GCHC 080.2D/2x2-2485-1-D/6/80/2.10/2400/EXS/1/015023 | 21672 | 2 | 2 | 2485 | Axial | 133808 | 143049 | 146912 | 150916 | 151323 | 151128 | 151561 | 134578 | 602.19 | 30070 | 535 | VT03061U.1 | 2024-01-01 | 1935-01-01 | B | 41.18 | 72.85 | 52 | FlatCompact-BCD_2x2 | 2484 | 2096 | 958 |  |  | 413 | 42 | 42 | 800 | EC motor | 5060 | 1 | no | no | D | D | Epoxy coated aluminum | 2025-01-02 | 8 | 6 | yes | piece | 1
GCHC RD 063.2/21-35 | GCHC RD | 063.2/21-35 | 4236912 | finoox | GCHC 063.2C/2x1-2511-1-D/3/64/2.10/900/AXS/1/015023 | 6460 | 1 | 2 | 2511 | Axial | 35374 | 35986 | 37892 | 38221 | 37.93 | 38363 | 38584 | 35.58 | 90.33 | 11741 | 730 | VT03145U.1 | 0.397 | 1 | C | 35.06 | 66.48 | 2025-03-08 | FlatCompact-BCD_2x1 | 984 | 1696 | 965 |  |  | 121.1 | 22 | 22 | 630 | EC motor | 5060 | 1 | no | no | C | D | Aluminum | 2025-01-02 | 8 | 3 | yes | piece | 1
GCHC RD 050.2/21-37 | GCHC RD | 050.2/21-37 | 4236220 | finoox | GCHC 050.2D/2x1-2516-1-D/6/80/2.10/1200/AXS/1/015023 | 7339 | 1 | 2 | 2516 | Axial | 44784 | 46942 | 48881 | 50302 | 50615 | 51566 | 51971 | 45492 | 301.1 | 9117 | 820 | VT03011U.1 | 0.263 | 0.68 | A | 36.81 | 68.32 | 2025-01-26 | FlatCompact-BCD_2x1 | 1284 | 2096 | 936 |  |  | 209.7 | 28 | 28 | 500 | EC motor | 5060 | 1 | no | no | D | D | Aluminum | 2025-01-02 | 10 | 6 | yes | piece | 1
GCHC RD 050.2/11-39 | GCHC RD | 050.2/11-39 | 4240649 | finoox | GCHC 050.2D/1x1-2519-1-D/6/40/2.10/1200/EXS/1/015023 | 3986 | 1 | 1 | 2519 | Axial | 26722 | 27.95 | 29066 | 29.87 | 29986 | 30478 | 30732 | 27119 | 150.55 | 5645 | 1010 | VT03011U.1 | 0.235 | 2015-01-01 | B | 38.5 | 69.87 | 2025-06-12 | FlatCompact-BCD_1x1 | 1284 | 1088 | 936 |  |  | 112.8 | 22 | 22 | 500 | EC motor | 5060 | 1 | no | no | D | D | Epoxy coated aluminum | 2025-01-02 | 10 | 6 | yes | piece | 1
GCHC RD 050.2/21-52 | GCHC RD | 050.2/21-52 | 4235328 | finoox | GCHC 050.2C/2x1-2561-2-D/6/64/2.10/900/AXS/1/015023 | 7134 | 1 | 2 | 2561 | Axial | 60456 | 61995 | 65545 | 66467 | 66163 | 67447 | 68083 | 60994 | 180.66 | 14882 | 1505 | VT03013U.1 | 1583 | 1938-01-01 | D | 52.41 | 83.83 | 2025-04-17 | FlatCompact-BCD_2x1 | 984 | 1696 | 957 |  |  | 157.3 | 35 | 35 | 500 | EC motor | 5060 | 2 | no | no | C | D | Aluminum | 2025-01-02 | 8 | 6 | yes | piece | 1
GCHC RD 050.2/22-43 | GCHC RD | 050.2/22-43 | 4236473 | finoox | GCHC 050.2D/2x2-2518-1-D/3/80/2.10/2400/EXS/1/015023 | 10496 | 2 | 2 | 2518 | Axial | 78931 | 82785 | 84621 | 86395 | 86539 | 86117 | 86219 | 79306 | 301.1 | 22259 | 945 | VT03011U.1 | 0.75 | 1 | B | 43.31 | 74.98 | 2025-09-26 | FlatCompact-BCD_2x2 | 2484 | 2096 | 936 |  |  | 291.9 | 35 | 35 | 500 | EC motor | 5060 | 1 | no | no | D | D | Epoxy coated aluminum | 2025-01-02 | 6 | 3 | yes | piece | 1
GCHC RD 063.2/12-59 | GCHC RD | 063.2/12-59 | 4242433 | finoox | GCHC 063.2D/1x2-2548-2-D/6/40/2.10/2400/EXS/1/015023 | 11359 | 2 | 1 | 2548 | Axial | 95276 | 101144 | 104154 | 106414 | 106257 | 105895 | 106273 | 95574 | 301.1 | 23566 | 1135 | VT03143U.1 | 1983-02-01 | 1937-02-01 | E | 58.76 | 90.3 | 2025-01-26 | FlatCompact-BCD_1x2 | 2484 | 1088 | 961 |  |  | 255.1 | 42 | 42 | 630 | EC motor | 5060 | 2 | no | no | D | D | Epoxy coated aluminum | 2025-01-02 | 6 | 6 | yes | piece | 1
GCHC RD 063.2/23-31 | GCHC RD | 063.2/23-31 | 4238220 | finoox | GCHC 063.2D/2x3-2505-1-D/6/80/2.10/3600/AXS/1/015023 | 23635 | 3 | 2 | 2505 | Axial | 125695 | 133195 | 137363 | 141825 | 142927 | 144.43 | 145345 | 127143 | 903.29 | 25138 | 500 | VT03145U.1 | 0.415 | 0.39 | A+ | 30.66 | 62.54 | 75.1 | FlatCompact-BCD_2x3 | 3684 | 2096 | 1165 |  |  | 563.2 | 42 | 42 | 630 | EC motor | 5060 | 1 | no | no | D | D | Aluminum | 2025-01-02 | 6 | 6 | yes | piece | 1
GCHC RD 063.2/13-39 | GCHC RD | 063.2/13-39 | 4241772 | finoox | GCHC 063.2C/1x3-2554-2-D/4/32/2.10/2700/EXS/1/015023 | 9805 | 3 | 1 | 2554 | Axial | 66759 | 69491 | 71921 | 73064 | 72784 | 72926 | 73093 | 66.95 | 180.66 | 19570 | 750 | VT03144U.1 | 0.891 | 0.6 | C | 38.81 | 70.37 | 2025-06-15 | FlatCompact-BCD_1x3 | 2784 | 888 | 973 |  |  | 196.2 | 35 | 35 | 630 | EC motor | 5060 | 2 | no | no | C | D | Epoxy coated aluminum | 2025-01-02 | 4 | 4 | yes | piece | 1
GCHC RD 063.2/11-36 | GCHC RD | 063.2/11-36 | 4241361 | finoox | GCHC 063.2C/1x1-2554-2-D/6/32/2.10/900/EXS/1/015023 | 4782 | 1 | 1 | 2554 | Axial | 24366 | 25.31 | 26559 | 27084 | 27086 | 27501 | 27687 | 24588 | 90.33 | 5775 | 750 | VT03144U.1 | 0.315 | 0.6 | C | 36.07 | 67.39 | 2025-08-07 | FlatCompact-BCD_1x1 | 984 | 888 | 973 |  |  | 86.2 | 22 | 22 | 630 | EC motor | 5060 | 2 | no | no | C | D | Epoxy coated aluminum | 2025-01-02 | 12 | 6 | yes | piece | 1
GCHC RD 045.2/12-48 | GCHC RD | 045.2/12-48 | 4239256 | finoox | GCHC 045.2C/1x2-0426-W-D/3/32/2.10/1800/AXS/1/015023 | 3116 | 2 | 1 | 426 | Axial | 32734 | 35468 | 36191 | 36763 | 36628 | 35977 | 35933 | 32596 | 90.33 | 11024 | 1360 | VT0326U | 0.818 | 2025-02-02 | D | 47.67 | 79.08 | 2025-06-07 | FlatCompact-BCD_1x2 | 1884 | 888 | 871 |  |  | 119.9 | 22 | 22 | 450 | AC motor | 50 | W | no | no | C | D | Aluminum | 2025-01-02 | 8 | 3 | yes | piece | 1
GCHC RD 050.2/22-33 | GCHC RD | 050.2/22-33 | 4235363 | finoox | GCHC 050.2C/2x2-2333-S-D/3/64/2.10/1800/EXS/1/015023 | 6502 | 2 | 2 | 2333 | Axial | 47989 | 50389 | 51612 | 52592 | 52694 | 52454 | 52426 | 48204 | 180.66 | 13681 | 530 | VT01435 | 0.596 | 0.35 | C | 33.05 | 64.59 | 2025-09-15 | FlatCompact-BCD_2x2 | 1884 | 1696 | 946 |  |  | 228.5 | 28 | 28 | 500 | AC motor | 50 | S | no | no | C | D | Epoxy coated aluminum | 2025-01-02 | 8 | 3 | yes | piece | 1
GCHC RD 050.2/24-52 | GCHC RD | 050.2/24-52 | 4235938 | finoox | GCHC 050.2C/2x4-2411-1-D/3/64/2.10/3600/AXS/1/015023 | 16386 | 4 | 2 | 2411 | Axial | 147138 | 162982 | 165386 | 167435 | 167583 | 162735 | 162071 | 145597 | 361.32 | 55083 | 1260 | VT03011U.1 | 3667 | 2025-02-02 | D | 51.73 | 83.55 | 34.6 | FlatCompact-BCD_2x4 | 3684 | 1696 | 1136 |  |  | 394.7 | 54 | 54 | 500 | EC motor | 5060 | 1 | no | no | C | D | Aluminum | 2025-01-02 | 4 | 3 | yes | piece | 1
GCHC RD 050.2/14-35 | GCHC RD | 050.2/14-35 | 4240310 | finoox | GCHC 050.2C/1x4-2387-L-D/3/32/2.10/3600/AXS/1/015023 | 6069 | 4 | 1 | 2387 | Axial | 47.11 | 49.4 | 50.53 | 51605 | 51693 | 51514 | 51612 | 47348 | 180.66 | 12890 | 500 | VT01435 | 0.706 | 0.37 | C | 35.12 | 66.78 | 2025-09-14 | FlatCompact-BCD_1x4 | 3684 | 888 | 946 |  |  | 234.2 | 28 | 28 | 500 | AC motor | 60 | L | no | no | C | D | Aluminum | 2025-01-02 | 4 | 3 | yes | piece | 1
GCHC RD 050.2/13-46 | GCHC RD | 050.2/13-46 | 4234685 | finoox | GCHC 050.2B/1x3-2421-1-D/4/24/2.10/2160/AXS/1/015023 | 5949 | 3 | 1 | 2421 | Axial | 46569 | 50457 | 51828 | 52445 | 52033 | 51.25 | 51334 | 46261 | 108.39 | 15199 | 1150 | VT03011U.1 | 1166 | 1975-01-01 | D | 45.57 | 77.02 | 2025-02-09 | FlatCompact-BCD_1x3 | 2244 | 668 | 936 |  |  | 127.1 | 28 | 28 | 500 | EC motor | 5060 | 1 | no | no | B | D | Aluminum | 2025-01-02 | 6 | 4 | yes | piece | 1
GCHC RD 050.2/14-46 | GCHC RD | 050.2/14-46 | 4240361 | finoox | GCHC 050.2C/1x4-2421-1-D/3/32/2.10/3600/EXS/1/015023 | 8669 | 4 | 1 | 2421 | Axial | 70328 | 76112 | 77502 | 78583 | 78473 | 76344 | 76.26 | 68988 | 180.66 | 25929 | 1150 | VT03011U.1 | 1411 | 1975-01-01 | D | 46 | 77.66 | 2025-05-15 | FlatCompact-BCD_1x4 | 3684 | 888 | 936 |  |  | 214.8 | 35 | 35 | 500 | EC motor | 5060 | 1 | no | no | C | D | Epoxy coated aluminum | 2025-01-02 | 4 | 3 | yes | piece | 1
GCHC RD 063.2/13-66 | GCHC RD | 063.2/13-66 | 4242583 | finoox | GCHC 063.2D/1x3-2412-2-D/6/40/2.10/3600/EXS/1/015023 | 16180 | 3 | 1 | 2412 | Axial | 171623 | 186286 | 190566 | 194.53 | 194344 | 191819 | 192205 | 170775 | 451.65 | 47901 | 1510 | VT03143U.1 | 9956 | 5 | E | 66.45 | 98.15 | 39.4 | FlatCompact-BCD_1x3 | 3684 | 1088 | 961 |  |  | 372 | 54 | 54 | 630 | EC motor | 5060 | 2 | no | no | D | D | Epoxy coated aluminum | 2025-01-02 | 4 | 6 | yes | piece | 1
GCHC RD 045.2/12-42 | GCHC RD | 045.2/12-42 | 4239300 | finoox | GCHC 045.2C/1x2-2527-1-D/6/32/2.10/1800/AXS/1/015023 | 5285 | 2 | 1 | 2527 | Axial | 34428 | 36078 | 37466 | 38525 | 38.63 | 39133 | 39492 | 34813 | 180.66 | 7207 | 975 | VT03007U.1 | 0.31 | 0.68 | B | 41.62 | 73.03 | 2025-08-14 | FlatCompact-BCD_1x2 | 1884 | 888 | 885 |  |  | 138.7 | 22 | 22 | 450 | EC motor | 5060 | 1 | no | no | C | D | Aluminum | 2025-01-02 | 8 | 6 | yes | piece | 1
GCHC RD 045.2/24-52 | GCHC RD | 045.2/24-52 | 4235088 | finoox | GCHC 045.2C/2x4-2530-1-D/3/64/2.10/3600/AXS/1/015023 | 14185 | 4 | 2 | 2530 | Axial | 123723 | 131677 | 134717 | 136916 | 136411 | 134.64 | 134594 | 123484 | 361.32 | 39133 | 1200 | VT03007U.1 | 2178 | 2025-01-01 | D | 51.61 | 83.42 | 32.1 | FlatCompact-BCD_2x4 | 3684 | 1696 | 1085 |  |  | 375.8 | 42 | 42 | 450 | EC motor | 5060 | 1 | no | no | C | D | Aluminum | 2025-01-02 | 4 | 3 | yes | piece | 1
GCHC RD 050.2/13-56 | GCHC RD | 050.2/13-56 | 4234746 | finoox | GCHC 050.2B/1x3-2562-2-D/3/24/2.10/2160/EXS/1/015023 | 7409 | 3 | 1 | 2562 | Axial | 42992 | 47892 | 48742 | 49218 | 48729 | 47151 | 46982 | 42147 | 81.3 | 22250 | 1595 | VT03013U.1 | 2864 | 1965-01-01 | E | 55.65 | 87.1 | 2025-01-07 | FlatCompact-BCD_1x3 | 2244 | 668 | 957 |  |  | 131.8 | 28 | 28 | 500 | EC motor | 5060 | 2 | no | no | B | D | Epoxy coated aluminum | 2025-01-02 | 6 | 3 | yes | piece | 1
GCHC RD 050.2/12-55 | GCHC RD | 050.2/12-55 | 4240929 | finoox | GCHC 050.2D/1x2-2562-2-D/3/40/2.10/2400/EXS/1/015023 | 6397 | 2 | 1 | 2562 | Axial | 53966 | 58421 | 59547 | 60465 | 60197 | 59138 | 59.06 | 53756 | 150.55 | 18784 | 1595 | VT03013U.1 | 1678 | 1965-01-01 | E | 54.83 | 86.36 | 2025-09-12 | FlatCompact-BCD_1x2 | 2484 | 1088 | 957 |  |  | 172.4 | 28 | 28 | 500 | EC motor | 5060 | 2 | no | no | D | D | Epoxy coated aluminum | 2025-01-02 | 6 | 3 | yes | piece | 1
GCHC RD 050.2/11-52 | GCHC RD | 050.2/11-52 | 4239750 | finoox | GCHC 050.2C/1x1-2563-2-D/4/32/2.10/900/EXS/1/015023 | 3368 | 1 | 1 | 2563 | Axial | 26838 | 27371 | 28.95 | 29155 | 28862 | 29219 | 29421 | 27005 | 60.22 | 8970 | 1680 | VT03013U.1 | 1064 | 1975-01-01 | E | 52.03 | 83.34 | 2025-04-05 | FlatCompact-BCD_1x1 | 984 | 888 | 957 |  |  | 76.9 | 22 | 22 | 500 | EC motor | 5060 | 2 | no | no | C | D | Epoxy coated aluminum | 2025-01-02 | 8 | 4 | yes | piece | 1
GCHC RD 080.2/13-26 | GCHC RD | 080.2/13-26 | 4243408 | finoox | GCHC 080.2D/1x3-2494-1-D/3/40/2.10/3600/AXS/1/015023 | 9834 | 3 | 1 | 2494 | Axial | 61051 | 64112 | 65602 | 66939 | 67018 | 66853 | 66713 | 61318 | 225.82 | 16966 | 340 | VT03062U.1 | 0.248 | 0.45 | A+ | 25.89 | 57.58 | 2025-03-19 | FlatCompact-BCD_1x3 | 3684 | 1088 | 958 |  |  | 252.3 | 35 | 35 | 800 | EC motor | 5060 | 1 | no | no | D | D | Aluminum | 2025-01-02 | 4 | 3 | yes | piece | 1
GCHC RD 063.2/22-18 | GCHC RD | 063.2/22-18 | 4237945 | finoox | GCHC 063.2D/2x2-2500-1-D/3/80/2.10/2400/EXS/1/015023 | 13421 | 2 | 2 | 2500 | Axial | 47.22 | 49671 | 50621 | 51988 | 52327 | 52305 | 52268 | 47675 | 301.1 | 11370 | 310 | VT03145U.1 | 0.092 | 0.13 | A+ | 2025-08-18 | 49.76 | 2025-06-25 | FlatCompact-BCD_2x2 | 2484 | 2096 | 965 |  |  | 294.4 | 28 | 28 | 630 | EC motor | 5060 | 1 | no | no | D | D | Epoxy coated aluminum | 2025-01-02 | 8 | 3 | yes | piece | 1
GCHC RD 063.2/21-24 | GCHC RD | 063.2/21-24 | 4236867 | finoox | GCHC 063.2C/2x1-2503-1-D/3/64/2.10/900/EXS/1/015023 | 6631 | 1 | 2 | 2503 | Axial | 22916 | 23652 | 24593 | 25015 | 25025 | 25206 | 25269 | 2025-08-23 | 90.33 | 6532 | 425 | VT03145U.1 | 0.095 | 0.25 | A+ | 23.74 | 55.16 | 8 | FlatCompact-BCD_2x1 | 984 | 1696 | 965 |  |  | 120 | 18 | 18 | 630 | EC motor | 5060 | 1 | no | no | C | D | Epoxy coated aluminum | 2025-01-02 | 12 | 3 | yes | piece | 1
GCHC RD 050.2/11-28 | GCHC RD | 050.2/11-28 | 4239664 | finoox | GCHC 050.2C/1x1-2513-1-D/6/32/2.10/900/AXS/1/015023 | 3098 | 1 | 1 | 2513 | Axial | 14333 | 14967 | 15654 | 2025-07-16 | 16141 | 16469 | 16628 | 14541 | 90.33 | 2976 | 630 | VT03011U.1 | 0.071 | 0.37 | A | 2025-08-27 | 59.1 | 2025-06-07 | FlatCompact-BCD_1x1 | 984 | 888 | 936 |  |  | 80.5 | 16 | 16 | 500 | EC motor | 5060 | 1 | no | no | C | D | Aluminum | 2025-01-02 | 12 | 6 | yes | piece | 1
GCHC RD 063.2/21-26 | GCHC RD | 063.2/21-26 | 4237727 | finoox | GCHC 063.2D/2x1-2505-1-D/4/80/2.10/1200/AXS/1/015023 | 8024 | 1 | 2 | 2505 | Axial | 39.23 | 40772 | 42251 | 43221 | 43387 | 43905 | 44128 | 39693 | 200.73 | 9080 | 500 | VT03145U.1 | 0.131 | 0.39 | A+ | 25.78 | 57.3 | 2025-01-18 | FlatCompact-BCD_2x1 | 1284 | 2096 | 965 |  |  | 180.4 | 28 | 28 | 630 | EC motor | 5060 | 1 | no | no | D | D | Aluminum | 2025-01-02 | 10 | 4 | yes | piece | 1
GCHC RD 035.2/12-40 | GCHC RD | 035.2/12-40 | 4243601 | finoox | GCHC 035.2A/1x2-2723-W-D/3/20/2.10/1200/AXS/2/015023 | 1539 | 2 | 1 | 2723 | Axial | 14586 | 15352 | 15839 | 16086 | 16018 | 15913 | 15922 | 14568 | 37.64 | 4887 | 1390 | VT03167U | 0.323 | 0.62 | D | 40.25 | 71.48 | 2025-02-03 | FlatCompact-A_1x2 | 1284 | 567 | 630 |  |  | 32.9 | 16 | 16 | 350 | AC motor | 50 | W | no | no | A | D | Aluminum | 2025-01-02 | 10 | 3 | yes | piece | 1
GCHC RD 080.3/23-55 | GCHC RD | 080.3/23-55 | 6199360 | finoox | GCHC 080.3D/2x3-3485-I-D/3/80/2.10/3600/AXS/1/015023 | 20917 | 3 | 2 | 3485 | Axial | 217495 | 251121 | 248443 | 255331 | 255038 | 242642 | 240899 | 213685 | 451.65 | 100908 | 900 | VT01526 | 13726 | 2025-09-03 | E | 54.78 | 86.66 | 46.5 | FlatCompact-BCD_2x3 | 3684 | 2096 | 1161 |  |  | 598.2 | 64 | 64 | 800 | AC motor | 60 | I | no | no | D | D | Aluminum | 2025-01-02 | 4 | 3 | yes | piece | 1
GCHC RD 050.3/24-54 | GCHC RD | 050.3/24-54 | 6089240 | finoox | GCHC 050.3C/2x4-3617-X-D/4/64/2.10/3600/EXS/1/015023 | 13769 | 4 | 2 | 3617 | Axial | 182341 | 197791 | 201731 | 205.37 | 205134 | 200854 | 200689 | 181213 | 481.75 | 58513 | 1260 | VT01524 | 7609 | 2025-04-04 | E | 53.62 | 85.44 | 44 | FlatCompact-BCD_2x4 | 3684 | 1696 | 1146 |  |  | 476.6 | 54 | 54 | 500 | AC motor | 60 | X | no | no | C | D | Epoxy coated aluminum | 2025-01-02 | 4 | 4 | yes | piece | 1
GCHC RD 050.3/21-46 | GCHC RD | 050.3/21-46 | 6180668 | finoox | GCHC 050.3C/2x1-3616-W-D/6/64/2.10/900/EXS/1/015023 | 5195 | 1 | 2 | 3616 | Axial | 52484 | 54526 | 57216 | 58.33 | 58323 | 59039 | 59458 | 52907 | 180.66 | 12747 | 1240 | VT01524 | 1379 | 2025-02-03 | D | 46.02 | 77.44 | 2025-03-16 | FlatCompact-BCD_2x1 | 984 | 1696 | 946 |  |  | 158.8 | 28 | 28 | 500 | AC motor | 50 | W | no | no | C | D | Epoxy coated aluminum | 2025-01-02 | 12 | 6 | yes | piece | 1
GCHC RD 080.2/21-56 | GCHC RD | 080.2/21-56 | 4238340 | finoox | GCHC 080.2D/2x1-1656-2-D/6/80/2.10/1200/AXS/1/015023 | 11208 | 1 | 2 | 1656 | Axial | 119309 | 126188 | 131.19 | 133592 | 132974 | 132928 | 133638 | 119414 | 301.1 | 31668 | 1000 | VT03059U.2 | 4547 | 2025-02-03 | E | 56.46 | 87.98 | 2025-09-28 | FlatCompact-BCD_2x1 | 1284 | 2096 | 1000 |  |  | 250 | 42 | 42 | 800 | EC motor | 5060 | 2 | no | no | D | D | Aluminum | 2025-01-02 | 10 | 6 | yes | piece | 1
GCHC RD 080.2/12-39 | GCHC RD | 080.2/12-39 | 4243065 | finoox | GCHC 080.2D/1x2-2448-1-D/4/40/2.10/2400/AXS/1/015023 | 8082 | 2 | 1 | 2448 | Axial | 70095 | 75352 | 77103 | 78604 | 78303 | 77291 | 77351 | 70273 | 200.73 | 20531 | 630 | VT03061U.1 | 0.952 | 2025-01-02 | C | 38.67 | 70.21 | 2025-04-17 | FlatCompact-BCD_1x2 | 2484 | 1088 | 958 |  |  | 192.5 | 35 | 35 | 800 | EC motor | 5060 | 1 | no | no | D | D | Aluminum | 2025-01-02 | 6 | 4 | yes | piece | 1
GCHC RD 080.2/11-30 | GCHC RD | 080.2/11-30 | 4242787 | finoox | GCHC 080.2D/1x1-2447-1-D/4/40/2.10/1200/AXS/1/015023 | 4489 | 1 | 1 | 2447 | Axial | 29817 | 30964 | 32077 | 32707 | 32711 | 32839 | 32938 | 29901 | 100.37 | 7769 | 490 | VT03062U.1 | 0.225 | 2025-01-01 | B | 29.52 | 60.9 | 2025-06-08 | FlatCompact-BCD_1x1 | 1284 | 1088 | 958 |  |  | 104.6 | 22 | 22 | 800 | EC motor | 5060 | 1 | no | no | D | D | Aluminum | 2025-01-02 | 10 | 4 | yes | piece | 1
GCHC RD 050.2/22-46 | GCHC RD | 050.2/22-46 | 4236377 | finoox | GCHC 050.2D/2x2-2386-K-D/3/80/2.10/2400/EXS/1/015023 | 8253 | 2 | 2 | 2386 | Axial | 86479 | 91046 | 92926 | 94832 | 94.99 | 94154 | 94094 | 86592 | 301.1 | 25504 | 910 | VT01435 | 1553 | 0.92 | D | 46.31 | 77.98 | 2025-09-26 | FlatCompact-BCD_2x2 | 2484 | 2096 | 946 |  |  | 311.8 | 35 | 35 | 500 | AC motor | 60 | K | no | no | D | D | Epoxy coated aluminum | 2025-01-02 | 6 | 3 | yes | piece | 1
GCHC RD 050.2/11-41 | GCHC RD | 050.2/11-41 | 4239559 | finoox | GCHC 050.2C/1x1-2348-S-D/3/32/2.10/900/EXS/1/015023 | 2189 | 1 | 1 | 2348 | Axial | 18881 | 19158 | 20173 | 20322 | 20143 | 20343 | 20453 | 18935 | 45.16 | 6804 | 1180 | VT03150U | 0.526 | 0.9 | E | 41.21 | 72.51 | 2025-09-03 | FlatCompact-BCD_1x1 | 984 | 888 | 919 |  |  | 71.9 | 16 | 16 | 500 | AC motor | 50 | S | no | no | C | D | Epoxy coated aluminum | 2025-01-02 | 8 | 3 | yes | piece | 1
GCHC RD 063.2/22-31 | GCHC RD | 063.2/22-31 | 4237018 | finoox | GCHC 063.2C/2x2-2398-I-D/3/64/2.10/1800/AXS/1/015023 | 8527 | 2 | 2 | 2398 | Axial | 54821 | 58051 | 59313 | 60488 | 60445 | 59962 | 59916 | 54949 | 180.66 | 16258 | 460 | VT01442 | 0.565 | 0.32 | C | 31 | 62.54 | 2025-09-15 | FlatCompact-BCD_2x2 | 1884 | 1696 | 948 |  |  | 225.4 | 28 | 28 | 630 | AC motor | 60 | I | no | no | C | D | Aluminum | 2025-01-02 | 8 | 3 | yes | piece | 1
GCHC RD 045.2/12-48 | GCHC RD | 045.2/12-48 | 4234237 | finoox | GCHC 045.2B/1x2-2419-1-D/4/24/2.10/1440/AXS/1/015023 | 4007 | 2 | 1 | 2419 | Axial | 29978 | 31.83 | 32956 | 33455 | 33241 | 33125 | 33207 | 30234 | 72.26 | 9282 | 1350 | VT03007U.1 | 0.774 | 1965-01-01 | D | 48.19 | 79.53 | 2025-01-06 | FlatCompact-BCD_1x2 | 1524 | 668 | 885 |  |  | 85.4 | 22 | 22 | 450 | EC motor | 5060 | 1 | no | no | B | D | Aluminum | 2025-01-02 | 8 | 4 | yes | piece | 1
GCHC RD 050.2/23-48 | GCHC RD | 050.2/23-48 | 4236669 | finoox | GCHC 050.2D/2x3-2421-1-D/4/80/2.10/3600/AXS/1/015023 | 16727 | 3 | 2 | 2421 | Axial | 164461 | 173068 | 177806 | 181863 | 181766 | 181868 | 182062 | 165.49 | 602.19 | 41567 | 1150 | VT03011U.1 | 2025-02-02 | 1975-01-01 | C | 48.15 | 80.03 | 54.8 | FlatCompact-BCD_2x3 | 3684 | 2096 | 1136 |  |  | 474.2 | 54 | 54 | 500 | EC motor | 5060 | 1 | no | no | D | D | Aluminum | 2025-01-02 | 4 | 4 | yes | piece | 1
GCHC RD 063.2/13-34 | GCHC RD | 063.2/13-34 | 4241707 | finoox | GCHC 063.2C/1x3-2506-1-D/6/32/2.10/2700/EXS/1/015023 | 10108 | 3 | 1 | 2506 | Axial | 48328 | 51632 | 52.98 | 54603 | 54905 | 55008 | 55189 | 48779 | 270.99 | 10310 | 540 | VT03145U.1 | 0.278 | 0.45 | A | 33.95 | 65.5 | 22 | FlatCompact-BCD_1x3 | 2784 | 888 | 965 |  |  | 209.1 | 28 | 28 | 630 | EC motor | 5060 | 1 | no | no | C | D | Epoxy coated aluminum | 2025-01-02 | 8 | 6 | yes | piece | 1
GCHC RD 063.2/12-64 | GCHC RD | 063.2/12-64 | 4242454 | finoox | GCHC 063.2D/1x2-2552-2-D/6/40/2.10/2400/AXS/1/015023 | 10760 | 2 | 1 | 2552 | Axial | 114461 | 122824 | 126.16 | 128908 | 128673 | 127457 | 127784 | 114143 | 301.1 | 30252 | 1435 | VT03143U.1 | 2025-07-05 | 2025-03-04 | E | 63.76 | 95.3 | 2025-01-26 | FlatCompact-BCD_1x2 | 2484 | 1088 | 961 |  |  | 255.1 | 42 | 42 | 630 | EC motor | 5060 | 2 | no | no | D | D | Aluminum | 2025-01-02 | 6 | 6 | yes | piece | 1
GCHC RD 063.2/24-44 | GCHC RD | 063.2/24-44 | 4237535 | finoox | GCHC 063.2C/2x4-2511-1-D/6/64/2.10/3600/EXS/1/015023 | 26230 | 4 | 2 | 2511 | Axial | 172686 | 181476 | 187.62 | 192502 | 192927 | 193903 | 195234 | 174601 | 722.63 | 38455 | 730 | VT03145U.1 | 1715 | 1 | C | 44 | 75.82 | 62.7 | FlatCompact-BCD_2x4 | 3684 | 1696 | 1165 |  |  | 507.3 | 54 | 54 | 630 | EC motor | 5060 | 1 | no | no | C | D | Epoxy coated aluminum | 2025-01-02 | 4 | 6 | yes | piece | 1
GCHC RD 050.2/22-58 | GCHC RD | 050.2/22-58 | 4235576 | finoox | GCHC 050.2C/2x2-2563-2-D/6/64/2.10/1800/AXS/1/015023 | 12470 | 2 | 2 | 2563 | Axial | 129693 | 139338 | 143288 | 146503 | 146037 | 145.42 | 145363 | 129346 | 361.32 | 33472 | 1680 | VT03013U.1 | 4393 | 1975-01-01 | E | 57.7 | 89.24 | 32.4 | FlatCompact-BCD_2x2 | 1884 | 1696 | 957 |  |  | 283.2 | 42 | 42 | 500 | EC motor | 5060 | 2 | no | no | C | D | Aluminum | 2025-01-02 | 8 | 6 | yes | piece | 1
GCHC RD 063.2/23-66 | GCHC RD | 063.2/23-66 | 4238280 | finoox | GCHC 063.2D/2x3-2550-2-D/6/80/2.10/3600/AXS/1/015023 | 31715 | 3 | 2 | 2550 | Axial | 318545 | 340777 | 351033 | 358.32 | 358211 | 356052 | 356254 | 317835 | 903.29 | 80699 | 1285 | VT03143U.1 | 12296 | 2026-03-01 | E | 65.84 | 97.72 | 86.5 | FlatCompact-BCD_2x3 | 3684 | 2096 | 1161 |  |  | 717.9 | 76.1 | 76.1 | 630 | EC motor | 5060 | 2 | no | no | D | D | Aluminum | 2025-01-02 | 4 | 6 | yes | piece | 1
GCHC RD 063.2/22-45 | GCHC RD | 063.2/22-45 | 4238068 | finoox | GCHC 063.2D/2x2-2556-2-D/3/80/2.10/2400/AXS/1/015023 | 14181 | 2 | 2 | 2556 | Axial | 109588 | 117.47 | 120135 | 122001 | 121439 | 119388 | 119295 | 109137 | 301.1 | 36393 | 850 | VT03144U.1 | 1455 | 0.77 | C | 44.67 | 76.34 | 2025-04-28 | FlatCompact-BCD_2x2 | 2484 | 2096 | 973 |  |  | 315.1 | 42 | 42 | 630 | EC motor | 5060 | 2 | no | no | D | D | Aluminum | 2025-01-02 | 6 | 3 | yes | piece | 1
GCHC RD 050.2/23-36 | GCHC RD | 050.2/23-36 | 4236681 | finoox | GCHC 050.2D/2x3-2513-1-D/4/80/2.10/3600/AXS/1/015023 | 16461 | 3 | 2 | 2513 | Axial | 96992 | 103159 | 105484 | 108533 | 109051 | 109166 | 109302 | 98.14 | 602.19 | 21720 | 630 | VT03011U.1 | 0.384 | 0.37 | A+ | 35.81 | 67.69 | 51.6 | FlatCompact-BCD_2x3 | 3684 | 2096 | 1136 |  |  | 467.9 | 42 | 42 | 500 | EC motor | 5060 | 1 | no | no | D | D | Aluminum | 2025-01-02 | 6 | 4 | yes | piece | 1
GCHC RD 050.2/11-37 | GCHC RD | 050.2/11-37 | 4240639 | finoox | GCHC 050.2D/1x1-2518-1-D/4/40/2.10/1200/AXS/1/015023 | 3198 | 1 | 1 | 2518 | Axial | 22.78 | 23692 | 24599 | 25131 | 25203 | 25429 | 25515 | 23014 | 100.37 | 5476 | 945 | VT03011U.1 | 0.19 | 1 | B | 37.42 | 68.79 | 2025-04-08 | FlatCompact-BCD_1x1 | 1284 | 1088 | 936 |  |  | 97.5 | 18 | 18 | 500 | EC motor | 5060 | 1 | no | no | D | D | Aluminum | 2025-01-02 | 10 | 4 | yes | piece | 1
GCHC RD 050.2/13-35 | GCHC RD | 050.2/13-35 | 4240143 | finoox | GCHC 050.2C/1x3-2514-1-D/3/32/2.10/2700/EXS/1/015023 | 6815 | 3 | 1 | 2514 | Axial | 37446 | 39948 | 40622 | 41504 | 41539 | 41003 | 40914 | 37509 | 135.49 | 11120 | 695 | VT03011U.1 | 0.258 | 0.47 | B | 34.61 | 66.16 | 2025-05-11 | FlatCompact-BCD_1x3 | 2784 | 888 | 936 |  |  | 167.4 | 28 | 28 | 500 | EC motor | 5060 | 1 | no | no | C | D | Epoxy coated aluminum | 2025-01-02 | 6 | 3 | yes | piece | 1
GCHC RD 080.2/21-42 | GCHC RD | 080.2/21-42 | 4238536 | finoox | GCHC 080.2D/2x1-2545-2-D/3/80/2.10/1200/AXS/1/015023 | 8309 | 1 | 2 | 2545 | Axial | 66341 | 70641 | 72777 | 73826 | 73361 | 72472 | 72483 | 66.11 | 150.55 | 24526 | 695 | VT03060U.1 | 1237 | 2015-01-01 | D | 42.14 | 73.65 | 2025-03-15 | FlatCompact-BCD_2x1 | 1284 | 2096 | 963 |  |  | 185.2 | 35 | 35 | 800 | EC motor | 5060 | 2 | no | no | D | D | Aluminum | 2025-01-02 | 10 | 3 | yes | piece | 1
GCHC RD 080.3/23-51 | GCHC RD | 080.3/23-51 | 6155140 | finoox | GCHC 080.3D/2x3-3488-I-D/4/80/2.10/3600/AXS/1/015023 | 22869 | 3 | 2 | 3488 | Axial | 238843 | 262136 | 266308 | 271091 | 271946 | 265516 | 264602 | 236864 | 602.19 | 76394 | 720 | VT01371 | 7099 | 1935-02-01 | E | 50.87 | 82.75 | 58.2 | FlatCompact-BCD_2x3 | 3684 | 2096 | 1155 |  |  | 649.7 | 64 | 64 | 800 | AC motor | 60 | I | no | no | D | D | Aluminum | 2025-01-02 | 4 | 4 | yes | piece | 1
GCHC RD 080.3/12-50 | GCHC RD | 080.3/12-50 | 6182066 | finoox | GCHC 080.3D/1x2-3562-2-D/4/40/2.10/2400/AXS/1/015023 | 10345 | 2 | 1 | 3562 | Axial | 89464 | 92431 | 96432 | 97533 | 96768 | 97103 | 97535 | 89571 | 200.73 | 27563 | 800 | VT01445U.3 | 2175 | 1985-01-01 | D | 49.87 | 81.41 | 2025-05-17 | FlatCompact-BCD_1x2 | 2484 | 1088 | 970 |  |  | 233.6 | 35 | 35 | 800 | EC motor | 5060 | 2 | no | no | D | D | Aluminum | 2025-01-02 | 4 | 4 | yes | piece | 1
GCHC RD 050.3/21-47 | GCHC RD | 050.3/21-47 | 6160728 | finoox | GCHC 050.3D/2x1-3616-W-D/3/80/2.10/1200/AXS/1/015023 | 4602 | 1 | 2 | 3616 | Axial | 50.64 | 53021 | 54765 | 55695 | 55587 | 55491 | 55519 | 50761 | 150.55 | 15667 | 1240 | VT01524 | 1281 | 2025-02-03 | D | 47.25 | 78.77 | 14 | FlatCompact-BCD_2x1 | 1284 | 2096 | 946 |  |  | 175.7 | 28 | 28 | 500 | AC motor | 50 | W | no | no | D | D | Aluminum | 2025-01-02 | 10 | 3 | yes | piece | 1
GCHC RD 050.2/24-39 | GCHC RD | 050.2/24-39 | 4235838 | finoox | GCHC 050.2C/2x4-2336-D-D/3/64/2.10/3600/AXS/1/015023 | 11474 | 4 | 2 | 2336 | Axial | 103957 | 109378 | 111757 | 114042 | 114198 | 113348 | 113338 | 104091 | 361.32 | 29691 | 660 | VT01437 | 0.999 | 0.33 | B | 38.99 | 70.82 | 32.1 | FlatCompact-BCD_2x4 | 3684 | 1696 | 1146 |  |  | 408.8 | 42 | 42 | 500 | AC motor | 50 | D | no | no | C | D | Aluminum | 2025-01-02 | 4 | 3 | yes | piece | 1
GCHC RD 050.2/13-34 | GCHC RD | 050.2/13-34 | 4240956 | finoox | GCHC 050.2D/1x3-2333-S-D/3/40/2.10/3600/AXS/1/015023 | 6044 | 3 | 1 | 2333 | Axial | 44421 | 47821 | 48.46 | 49706 | 49851 | 48331 | 49102 | 44578 | 225.82 | 11635 | 530 | VT01435 | 0.442 | 0.35 | C | 33.78 | 65.47 | 2025-06-18 | FlatCompact-BCD_1x3 | 3684 | 1088 | 946 |  |  | 247 | 28 | 28 | 500 | AC motor | 50 | S | no | no | D | D | Aluminum | 2025-01-02 | 6 | 3 | yes | piece | 1
GCHC RD 063.2/23-24 | GCHC RD | 063.2/23-24 | 4238115 | finoox | GCHC 063.2D/2x3-2359-S-D/6/80/2.10/3600/EXS/1/015023 | 21732 | 3 | 2 | 2359 | Axial | 95135 | 100806 | 104206 | 107839 | 108601 | 110272 | 111.22 | 96835 | 903.29 | 18556 | 320 | VT01442 | 0.384 | 0.14 | A+ | 23.94 | 55.82 | 75.1 | FlatCompact-BCD_2x3 | 3684 | 2096 | 1148 |  |  | 583.6 | 42 | 42 | 630 | AC motor | 50 | S | no | no | D | D | Epoxy coated aluminum | 2025-01-02 | 6 | 6 | yes | piece | 1
GCHC RD 050.2/21-46 | GCHC RD | 050.2/21-46 | 4236181 | finoox | GCHC 050.2D/2x1-2411-1-D/6/80/2.10/1200/EXS/1/015023 | 7904 | 1 | 2 | 2411 | Axial | 64779 | 67505 | 70275 | 72001 | 72184 | 73.35 | 73911 | 65397 | 301.1 | 14198 | 1260 | VT03011U.1 | 0.896 | 2025-02-02 | C | 46.27 | 77.78 | 2025-04-27 | FlatCompact-BCD_2x1 | 1284 | 2096 | 936 |  |  | 210.9 | 35 | 35 | 500 | EC motor | 5060 | 1 | no | no | D | D | Epoxy coated aluminum | 2025-01-02 | 10 | 6 | yes | piece | 1
GCHC RD 050.2/11-19 | GCHC RD | 050.2/11-19 | 4240561 | finoox | GCHC 050.2D/1x1-2389-J-D/4/40/2.10/1200/AXS/1/015023 | 2685 | 1 | 1 | 2389 | Axial | 13093 | 13664 | 14142 | 14527 | 14636 | 14864 | 14921 | 13.29 | 100.37 | 2813 | 450 | VT01437 | 0.081 | 0.17 | B | 19.43 | 50.8 | 2025-03-08 | FlatCompact-BCD_1x1 | 1284 | 1088 | 946 |  |  | 99.7 | 16 | 16 | 500 | AC motor | 60 | J | no | no | D | D | Aluminum | 2025-01-02 | 10 | 4 | yes | piece | 1
GCHC RD 063.2/12-19 | GCHC RD | 063.2/12-19 | 4242315 | finoox | GCHC 063.2D/1x2-2399-J-D/4/40/2.10/2400/AXS/1/015023 | 6072 | 2 | 1 | 2399 | Axial | 2025-03-30 | 31654 | 32456 | 33394 | 33622 | 33816 | 33903 | 30331 | 200.73 | 6544 | 290 | VT01442 | 0.141 | 0.14 | A | 19.34 | 50.87 | 2025-03-16 | FlatCompact-BCD_1x2 | 2484 | 1088 | 948 |  |  | 185.6 | 22 | 22 | 630 | AC motor | 60 | J | no | no | D | D | Aluminum | 2025-01-02 | 8 | 4 | yes | piece | 1
GCHC RD 045.2/24-53 | GCHC RD | 045.2/24-53 | 4235042 | finoox | GCHC 045.2C/2x4-2419-1-D/6/64/2.10/3600/AXS/1/015023 | 17563 | 4 | 2 | 2419 | Axial | 187406 | 197262 | 203832 | 208669 | 209163 | 210745 | 211897 | 189.09 | 722.63 | 41813 | 1350 | VT03007U.1 | 3037 | 1965-01-01 | D | 53.26 | 85.07 | 62.7 | FlatCompact-BCD_2x4 | 3684 | 1696 | 1085 |  |  | 486.4 | 54 | 54 | 450 | EC motor | 5060 | 1 | no | no | C | D | Aluminum | 2025-01-02 | 4 | 6 | yes | piece | 1
GCHC RD 045.2/14-37 | GCHC RD | 045.2/14-37 | 4239459 | finoox | GCHC 045.2C/1x4-2523-1-D/6/32/2.10/3600/EXS/1/015023 | 9993 | 4 | 1 | 2523 | Axial | 48574 | 51576 | 53201 | 54922 | 55359 | 55932 | 56.27 | 49218 | 361.32 | 9780 | 675 | VT03007U.1 | 0.234 | 0.3 | A | 36.54 | 68.18 | 29 | FlatCompact-BCD_1x4 | 3684 | 888 | 885 |  |  | 260.5 | 28 | 28 | 450 | EC motor | 5060 | 1 | no | no | C | D | Epoxy coated aluminum | 2025-01-02 | 6 | 6 | yes | piece | 1
GCHC RD 063.2/11-60 | GCHC RD | 063.2/11-60 | 4242210 | finoox | GCHC 063.2D/1x1-2552-2-D/4/40/2.10/1200/EXS/1/015023 | 5705 | 1 | 1 | 2552 | Axial | 45749 | 48886 | 50422 | 51208 | 50816 | 50.19 | 50193 | 45529 | 100.37 | 16261 | 1435 | VT03143U.1 | 2754 | 2025-03-04 | E | 60.24 | 91.62 | 2025-01-09 | FlatCompact-BCD_1x1 | 1284 | 1088 | 961 |  |  | 121.9 | 28 | 28 | 630 | EC motor | 5060 | 2 | no | no | D | D | Epoxy coated aluminum | 2025-01-02 | 10 | 4 | yes | piece | 1
GCHC RD 063.2/11-32 | GCHC RD | 063.2/11-32 | 4241320 | finoox | GCHC 063.2C/1x1-2511-1-D/3/32/2.10/900/AXS/1/015023 | 3588 | 1 | 1 | 2511 | Axial | 17688 | 17994 | 18947 | 19111 | 18966 | 19181 | 19293 | 17792 | 45.16 | 5871 | 730 | VT03145U.1 | 0.199 | 1 | C | 32.16 | 63.47 | 2025-09-03 | FlatCompact-BCD_1x1 | 984 | 888 | 965 |  |  | 68.2 | 16 | 16 | 630 | EC motor | 5060 | 1 | no | no | C | D | Aluminum | 2025-01-02 | 8 | 3 | yes | piece | 1
GCHC RD 080.2/22-55 | GCHC RD | 080.2/22-55 | 4238796 | finoox | GCHC 080.2D/2x2-2541-2-D/4/80/2.10/2400/EXS/1/015023 | 22750 | 2 | 2 | 2541 | Axial | 171207 | 190875 | 193.86 | 197724 | 196268 | 191216 | 190927 | 171329 | 401.46 | 63894 | 950 | VT03059U.2 | 6661 | 1982-02-01 | E | 55.35 | 87.03 | 39.4 | FlatCompact-BCD_2x2 | 2484 | 2096 | 1000 |  |  | 402.9 | 54 | 54 | 800 | EC motor | 5060 | 2 | no | no | D | D | Epoxy coated aluminum | 2025-01-02 | 6 | 4 | yes | piece | 1
GCHC RD 063.2/23-34 | GCHC RD | 063.2/23-34 | 4238235 | finoox | GCHC 063.2D/2x3-2507-1-D/6/80/2.10/3600/EXS/1/015023 | 25652 | 3 | 2 | 2507 | Axial | 141834 | 150557 | 154995 | 159864 | 160915 | 161998 | 162703 | 150444 | 903.29 | 29260 | 580 | VT03145U.1 | 0.6 | 0.55 | A+ | 33.69 | 65.57 | 78.2 | FlatCompact-BCD_2x3 | 3684 | 2096 | 1165 |  |  | 569.3 | 54 | 54 | 630 | EC motor | 5060 | 1 | no | no | D | D | Epoxy coated aluminum | 2025-01-02 | 6 | 6 | yes | piece | 1
GCHC RD 050.2/23-43 | GCHC RD | 050.2/23-43 | 4235750 | finoox | GCHC 050.2C/2x3-2517-1-D/3/64/2.10/2700/AXS/1/015023 | 12489 | 3 | 2 | 2517 | Axial | 88706 | 96267 | 97485 | 99464 | 99158 | 97073 | 96904 | 88345 | 270.99 | 28562 | 880 | VT03011U.1 | 0.992 | 0.84 | C | 42.81 | 74.46 | 2025-09-23 | FlatCompact-BCD_2x3 | 2784 | 1696 | 936 |  |  | 297.2 | 35 | 35 | 500 | EC motor | 5060 | 1 | no | no | C | D | Aluminum | 2025-01-02 | 6 | 3 | yes | piece | 1
GCHC RD 063.2/23-62 | GCHC RD | 063.2/23-62 | 4238265 | finoox | GCHC 063.2D/2x3-2547-2-D/6/80/2.10/3600/EXS/1/015023 | 33096 | 3 | 2 | 2547 | Axial | 273062 | 288624 | 297.07 | 303701 | 303525 | 303203 | 304342 | 274518 | 903.29 | 65719 | 1055 | VT03143U.1 | 6924 | 2025-01-02 | D | 61.74 | 93.61 | 81.5 | FlatCompact-BCD_2x3 | 3684 | 2096 | 1161 |  |  | 708.2 | 64 | 64 | 630 | EC motor | 5060 | 2 | no | no | D | D | Epoxy coated aluminum | 2025-01-02 | 4 | 6 | yes | piece | 1
GCHC RD 050.2/13-46 | GCHC RD | 050.2/13-46 | 4241140 | finoox | GCHC 050.2D/1x3-2521-1-D/4/40/2.10/3600/EXS/1/015023 | 9043 | 3 | 1 | 2521 | Axial | 77946 | 81911 | 84063 | 85941 | 86086 | 86021 | 86285 | 78.56 | 301.1 | 19787 | 1135 | VT03011U.1 | 0.961 | 1965-01-01 | C | 45.87 | 77.56 | 2025-02-25 | FlatCompact-BCD_1x3 | 3684 | 1088 | 936 |  |  | 254.5 | 35 | 35 | 500 | EC motor | 5060 | 1 | no | no | D | D | Epoxy coated aluminum | 2025-01-02 | 4 | 4 | yes | piece | 1
GCHC RD 080.2/12-47 | GCHC RD | 080.2/12-47 | 4243179 | finoox | GCHC 080.2D/1x2-2537-2-D/3/40/2.10/2400/EXS/1/015023 | 9456 | 2 | 1 | 2537 | Axial | 63482 | 70602 | 71884 | 72802 | 72353 | 70504 | 69985 | 62711 | 150.55 | 26510 | 750 | VT03059U.2 | 1963-01-01 | 2025-05-01 | D | 46.86 | 78.41 | 2025-05-13 | FlatCompact-BCD_1x2 | 2484 | 1088 | 1000 |  |  | 200.3 | 35 | 35 | 800 | EC motor | 5060 | 2 | no | no | D | D | Epoxy coated aluminum | 2025-01-02 | 6 | 3 | yes | piece | 1
GCHC RD 063.2/21-37 | GCHC RD | 063.2/21-37 | 4236952 | finoox | GCHC 063.2C/2x1-2554-2-D/4/64/2.10/900/EXS/1/015023 | 7865 | 1 | 2 | 2554 | Axial | 43769 | 44514 | 46919 | 47534 | 47231 | 47902 | 48206 | 44009 | 120.44 | 13047 | 750 | VT03144U.1 | 0.594 | 0.6 | C | 37.18 | 68.61 | 2025-04-11 | FlatCompact-BCD_2x1 | 984 | 1696 | 973 |  |  | 139.4 | 28 | 28 | 630 | EC motor | 5060 | 2 | no | no | C | D | Epoxy coated aluminum | 2025-01-02 | 8 | 4 | yes | piece | 1
GCHC RD 050.2/12-33 | GCHC RD | 050.2/12-33 | 4234490 | finoox | GCHC 050.2B/1x2-2336-D-D/3/24/2.10/1440/AXS/1/015023 | 2702 | 2 | 1 | 2336 | Axial | 19137 | 20093 | 20.73 | 21064 | 21001 | 20964 | 20.98 | 19316 | 54.2 | 6025 | 660 | VT01437 | 0.261 | 0.33 | C | 33.3 | 64.65 | 2025-06-04 | FlatCompact-BCD_1x2 | 1524 | 668 | 946 |  |  | 87.3 | 18 | 18 | 500 | AC motor | 50 | D | no | no | B | D | Aluminum | 2025-01-02 | 8 | 3 | yes | piece | 1
GCHC RD 050.2/23-42 | GCHC RD | 050.2/23-42 | 4235594 | finoox | GCHC 050.2C/2x3-2332-D-D/4/64/2.10/2700/EXS/1/015023 | 10635 | 3 | 2 | 2332 | Axial | 106108 | 113.61 | 115673 | 118211 | 118132 | 116631 | 116603 | 106033 | 361.32 | 29404 | 850 | VT01435 | 1586 | 0.74 | C | 42.37 | 74.03 | 32.1 | FlatCompact-BCD_2x3 | 2784 | 1696 | 946 |  |  | 355.2 | 42 | 42 | 500 | AC motor | 50 | D | no | no | C | D | Epoxy coated aluminum | 2025-01-02 | 6 | 4 | yes | piece | 1
GCHC RD 063.2/13-30 | GCHC RD | 063.2/13-30 | 4242516 | finoox | GCHC 063.2D/1x3-2358-D-D/4/40/2.10/3600/EXS/1/015023 | 8936 | 3 | 1 | 2358 | Axial | 54561 | 58427 | 59473 | 61.12 | 61391 | 60982 | 60.98 | 54878 | 301.1 | 12910 | 430 | VT01442 | 0.343 | 0.32 | A | 29.68 | 61.37 | 2025-04-24 | FlatCompact-BCD_1x3 | 3684 | 1088 | 948 |  |  | 266.6 | 28 | 28 | 630 | AC motor | 50 | D | no | no | D | D | Epoxy coated aluminum | 2025-01-02 | 6 | 4 | yes | piece | 1
GCHC RD 063.2/21-18 | GCHC RD | 063.2/21-18 | 4237665 | finoox | GCHC 063.2D/2x1-2399-J-D/6/80/2.10/1200/EXS/1/015023 | 8574 | 1 | 2 | 2399 | Axial | 29956 | 31589 | 32816 | 33.88 | 34156 | 34887 | 35192 | 30508 | 301.1 | 5872 | 290 | VT01442 | 0.143 | 0.14 | A | 18.16 | 49.67 | 2025-03-25 | FlatCompact-BCD_2x1 | 1284 | 2096 | 948 |  |  | 217 | 22 | 22 | 630 | AC motor | 60 | J | no | no | D | D | Epoxy coated aluminum | 2025-01-02 | 12 | 6 | yes | piece | 1
GCHC RD 063.2/22-68 | GCHC RD | 063.2/22-68 | 4237038 | finoox | GCHC 063.2C/2x2-2412-2-D/3/64/2.10/1800/EXS/1/015023 | 16262 | 2 | 2 | 2412 | Axial | 109502 | 118443 | 122051 | 123117 | 121322 | 118364 | 118465 | 107825 | 180.66 | 60036 | 1510 | VT03143U.1 | 13555 | 5 | E | 68.49 | 100.03 | 2025-02-18 | FlatCompact-BCD_2x2 | 1884 | 1696 | 961 |  |  | 303.8 | 42 | 42 | 630 | EC motor | 5060 | 2 | no | no | C | D | Epoxy coated aluminum | 2025-01-02 | 6 | 3 | yes | piece | 1
GCHC RD 080.2/21-41 | GCHC RD | 080.2/21-41 | 4238427 | finoox | GCHC 080.2D/2x1-2487-1-D/6/80/2.10/1200/EXS/1/015023 | 10070 | 1 | 2 | 2487 | Axial | 74829 | 78057 | 81174 | 83139 | 83334 | 84277 | 84788 | 75617 | 301.1 | 16995 | 600 | VT03061U.1 | 0.855 | 1985-01-01 | C | 40.52 | 72.03 | 2025-04-27 | FlatCompact-BCD_2x1 | 1284 | 2096 | 958 |  |  | 225.2 | 35 | 35 | 800 | EC motor | 5060 | 1 | no | no | D | D | Epoxy coated aluminum | 2025-01-02 | 10 | 6 | yes | piece | 1
GCHC RD 063.2/21-63 | GCHC RD | 063.2/21-63 | 4237802 | finoox | GCHC 063.2D/2x1-2552-2-D/4/80/2.10/1200/EXS/1/015023 | 10856 | 1 | 2 | 2552 | Axial | 91.5 | 97769 | 100.92 | 102417 | 101632 | 100.38 | 100386 | 91055 | 200.73 | 32521 | 1435 | VT03143U.1 | 5507 | 2025-03-04 | E | 63.12 | 94.63 | 2025-04-19 | FlatCompact-BCD_2x1 | 1284 | 2096 | 961 |  |  | 226 | 35 | 35 | 630 | EC motor | 5060 | 2 | no | no | D | D | Epoxy coated aluminum | 2025-01-02 | 10 | 4 | yes | piece | 1
GCHC RD 063.2/11-31 | GCHC RD | 063.2/11-31 | 4242175 | finoox | GCHC 063.2D/1x1-2511-1-D/6/40/2.10/1200/EXS/1/015023 | 5315 | 1 | 1 | 2511 | Axial | 29209 | 30459 | 31712 | 32555 | 32652 | 33157 | 33.42 | 29529 | 150.55 | 6263 | 730 | VT03145U.1 | 0.191 | 1 | B | 31.42 | 62.8 | 2025-06-12 | FlatCompact-BCD_1x1 | 1284 | 1088 | 965 |  |  | 113.7 | 22 | 22 | 630 | EC motor | 5060 | 1 | no | no | D | D | Epoxy coated aluminum | 2025-01-02 | 10 | 6 | yes | piece | 1
GCHC RD 045.2/12-36 | GCHC RD | 045.2/12-36 | 4239284 | finoox | GCHC 045.2C/1x2-2524-1-D/4/32/2.10/1800/EXS/1/015023 | 4922 | 2 | 1 | 2524 | Axial | 24794 | 25914 | 26663 | 27317 | 27427 | 27608 | 27689 | 25052 | 120.44 | 5860 | 750 | VT03007U.1 | 0.151 | 0.37 | A | 35.72 | 67.14 | 10 | FlatCompact-BCD_1x2 | 1884 | 888 | 885 |  |  | 121.2 | 22 | 22 | 450 | EC motor | 5060 | 1 | no | no | C | D | Epoxy coated aluminum | 2025-01-02 | 8 | 4 | yes | piece | 1
GCHC RD 050.2/12-55 | GCHC RD | 050.2/12-55 | 4240934 | finoox | GCHC 050.2D/1x2-2563-2-D/6/40/2.10/2400/AXS/1/015023 | 7584 | 2 | 1 | 2563 | Axial | 83345 | 87866 | 90871 | 93067 | 93112 | 93591 | 94014 | 83958 | 301.1 | 19012 | 1680 | VT03013U.1 | 2045 | 1975-01-01 | D | 55.32 | 86.86 | 2025-04-25 | FlatCompact-BCD_1x2 | 2484 | 1088 | 957 |  |  | 216.7 | 35 | 35 | 500 | EC motor | 5060 | 2 | no | no | D | D | Aluminum | 2025-01-02 | 6 | 6 | yes | piece | 1
GCHC RD 050.2/14-55 | GCHC RD | 050.2/14-55 | 4240443 | finoox | GCHC 050.2C/1x4-2561-2-D/4/32/2.10/3600/AXS/1/015023 | 11077 | 4 | 1 | 2561 | Axial | 97678 | 107853 | 109325 | 111272 | 112037 | 108759 | 108348 | 96737 | 240.88 | 31965 | 1505 | VT03013U.1 | 3066 | 1938-01-01 | E | 55.25 | 86.92 | 2025-08-20 | FlatCompact-BCD_1x4 | 3684 | 888 | 957 |  |  | 251.7 | 42 | 42 | 500 | EC motor | 5060 | 2 | no | no | C | D | Aluminum | 2025-01-02 | 4 | 4 | yes | piece | 1
GCHC RD 080.2/11-21 | GCHC RD | 080.2/11-21 | 4242857 | finoox | GCHC 080.2D/1x1-2493-1-D/4/40/2.10/1200/AXS/1/015023 | 4466 | 1 | 1 | 2493 | Axial | 20754 | 21588 | 22375 | 22895 | 22967 | 23.25 | 23335 | 21006 | 100.37 | 4875 | 320 | VT03062U.1 | 0.07 | 0.35 | A+ | 20.57 | 51.95 | 2025-04-08 | FlatCompact-BCD_1x1 | 1284 | 1088 | 958 |  |  | 104 | 18 | 18 | 800 | EC motor | 5060 | 1 | no | no | D | D | Aluminum | 2025-01-02 | 10 | 4 | yes | piece | 1
GCHC RD 080.2/12-55 | GCHC RD | 080.2/12-55 | 4243290 | finoox | GCHC 080.2D/1x2-2710-2-D/6/40/2.10/2400/AXS/1/015023 | 10977 | 2 | 1 | 2710 | Axial | 113781 | 122023 | 125356 | 128092 | 127861 | 126706 | 127043 | 113.5 | 301.1 | 29954 | 975 | VT03059U.2 | 3954 | 3 | E | 54.98 | 86.53 | 2025-01-26 | FlatCompact-BCD_1x2 | 2484 | 1088 | 1000 |  |  | 245.3 | 42 | 42 | 800 | EC motor | 5060 | 2 | no | no | D | D | Aluminum | 2025-01-02 | 6 | 6 | yes | piece | 1
GCHC RD 080.3/13-51 | GCHC RD | 080.3/13-51 | 6110511 | finoox | GCHC 080.3D/1x3-3562-2-D/3/40/2.10/3600/EXS/1/015023 | 14450 | 3 | 1 | 3562 | Axial | 99062 | 112571 | 112512 | 114709 | 114884 | 110343 | 110111 | 97816 | 225.82 | 43865 | 800 | VT01445U.3 | 3197 | 1985-01-01 | E | 51.4 | 83.1 | 2025-01-20 | FlatCompact-BCD_1x3 | 3684 | 1088 | 970 |  |  | 317 | 42 | 42 | 800 | EC motor | 5060 | 2 | no | no | D | D | Epoxy coated aluminum | 2025-01-02 | 4 | 3 | yes | piece | 1
GCHC RD 063.2/23-26 | GCHC RD | 063.2/23-26 | 4238111 | finoox | GCHC 063.2D/2x3-2359-S-D/4/80/2.10/3600/AXS/1/015023 | 16414 | 3 | 2 | 2359 | Axial | 93084 | 98755 | 100936 | 103858 | 104477 | 104605 | 104866 | 94.1 | 602.19 | 20578 | 320 | VT01442 | 0.376 | 0.14 | A+ | 25.59 | 57.46 | 51.6 | FlatCompact-BCD_2x3 | 3684 | 2096 | 1148 |  |  | 493.7 | 42 | 42 | 630 | AC motor | 50 | S | no | no | D | D | Aluminum | 2025-01-02 | 6 | 4 | yes | piece | 1
GCHC RD 063.2/21-23 | GCHC RD | 063.2/21-23 | 4236827 | finoox | GCHC 063.2C/2x1-2401-L-D/4/64/2.10/900/AXS/1/015023 | 5617 | 1 | 2 | 2401 | Axial | 23536 | 24393 | 25423 | 25973 | 26042 | 26423 | 26586 | 23808 | 120.44 | 5550 | 340 | VT01442 | 0.179 | 0.16 | B | 23.49 | 54.9 | 2025-07-10 | FlatCompact-BCD_2x1 | 984 | 1696 | 948 |  |  | 136.5 | 22 | 22 | 630 | AC motor | 60 | L | no | no | C | D | Aluminum | 2025-01-02 | 12 | 4 | yes | piece | 1
GCHC RD 050.2/13-34 | GCHC RD | 050.2/13-34 | 4240078 | finoox | GCHC 050.2C/1x3-2387-L-D/4/32/2.10/2700/EXS/1/015023 | 5675 | 3 | 1 | 2387 | Axial | 38364 | 40383 | 41392 | 42433 | 42579 | 42625 | 42693 | 38692 | 180.66 | 9204 | 500 | VT01435 | 0.531 | 0.37 | C | 33.72 | 65.26 | 15 | FlatCompact-BCD_1x3 | 2784 | 888 | 946 |  |  | 195.3 | 28 | 28 | 500 | AC motor | 60 | L | no | no | C | D | Epoxy coated aluminum | 2025-01-02 | 6 | 4 | yes | piece | 1
GCHC RD 045.2/24-39 | GCHC RD | 045.2/24-39 | 4235050 | finoox | GCHC 045.2C/2x4-2523-1-D/4/64/2.10/3600/EXS/1/015023 | 16059 | 4 | 2 | 2523 | Axial | 88556 | 94857 | 96558 | 99221 | 99647 | 98886 | 98975 | 89055 | 481.75 | 21011 | 675 | VT03007U.1 | 0.464 | 0.3 | A | 39.07 | 70.88 | 40.1 | FlatCompact-BCD_2x4 | 3684 | 1696 | 1085 |  |  | 408.3 | 35 | 35 | 450 | EC motor | 5060 | 1 | no | no | C | D | Epoxy coated aluminum | 2025-01-02 | 6 | 4 | yes | piece | 1
GCHC RD 045.2/13-37 | GCHC RD | 045.2/13-37 | 4234303 | finoox | GCHC 045.2B/1x3-2523-1-D/4/24/2.10/2160/EXS/1/015023 | 5715 | 3 | 1 | 2523 | Axial | 25579 | 27173 | 27774 | 28442 | 28.51 | 28374 | 28399 | 25707 | 108.39 | 6426 | 675 | VT03007U.1 | 0.175 | 0.3 | B | 36.69 | 68.12 | 2025-09-08 | FlatCompact-BCD_1x3 | 2244 | 668 | 885 |  |  | 121.4 | 22 | 22 | 450 | EC motor | 5060 | 1 | no | no | B | D | Epoxy coated aluminum | 2025-01-02 | 8 | 4 | yes | piece | 1
GCHC RD 063.2/22-46 | GCHC RD | 063.2/22-46 | 4238082 | finoox | GCHC 063.2D/2x2-2558-2-D/6/80/2.10/2400/AXS/1/015023 | 18038 | 2 | 2 | 2558 | Axial | 164644 | 173.21 | 179498 | 183918 | 184066 | 185015 | 185854 | 165994 | 602.19 | 37415 | 950 | VT03144U.1 | 2179 | 1 | C | 45.52 | 77.19 | 55.2 | FlatCompact-BCD_2x2 | 2484 | 2096 | 973 |  |  | 411 | 54 | 54 | 630 | EC motor | 5060 | 2 | no | no | D | D | Aluminum | 2025-01-02 | 6 | 6 | yes | piece | 1
GCHC RD 063.2/14-39 | GCHC RD | 063.2/14-39 | 4241939 | finoox | GCHC 063.2C/1x4-2511-1-D/4/32/2.10/3600/AXS/1/015023 | 10840 | 4 | 1 | 2511 | Axial | 79387 | 84.45 | 86577 | 88305 | 88055 | 87385 | 87514 | 79394 | 240.88 | 21984 | 730 | VT03145U.1 | 0.819 | 1 | C | 38.78 | 70.45 | 2025-02-20 | FlatCompact-BCD_1x4 | 3684 | 888 | 965 |  |  | 236.7 | 35 | 35 | 630 | EC motor | 5060 | 1 | no | no | C | D | Aluminum | 2025-01-02 | 4 | 4 | yes | piece | 1
GCHC RD 045.2/24-41 | GCHC RD | 045.2/24-41 | 4235056 | finoox | GCHC 045.2C/2x4-2524-1-D/4/64/2.10/3600/EXS/1/015023 | 16135 | 4 | 2 | 2524 | Axial | 95576 | 103024 | 104725 | 107519 | 107829 | 106721 | 106668 | 95896 | 481.75 | 23440 | 750 | VT03007U.1 | 0.605 | 0.37 | A | 41.35 | 73.16 | 41.3 | FlatCompact-BCD_2x4 | 3684 | 1696 | 1085 |  |  | 410.4 | 42 | 42 | 450 | EC motor | 5060 | 1 | no | no | C | D | Epoxy coated aluminum | 2025-01-02 | 6 | 4 | yes | piece | 1
GCHC RD 050.2/13-57 | GCHC RD | 050.2/13-57 | 4234748 | finoox | GCHC 050.2B/1x3-2563-2-D/3/24/2.10/2160/AXS/1/015023 | 7223 | 3 | 1 | 2563 | Axial | 51242 | 53851 | 55708 | 55.8 | 55857 | 54.86 | 55016 | 50759 | 81.3 | 23574 | 1680 | VT03013U.1 | 1936-03-01 | 1975-01-01 | E | 56.8 | 88.25 | 2025-01-07 | FlatCompact-BCD_1x3 | 2244 | 668 | 957 |  |  | 131.9 | 28 | 28 | 500 | EC motor | 5060 | 2 | no | no | B | D | Aluminum | 2025-01-02 | 4 | 3 | yes | piece | 1
GCHC RD 063.2/13-19 | GCHC RD | 063.2/13-19 | 4242602 | finoox | GCHC 063.2D/1x3-2501-1-D/3/40/2.10/3600/AXS/1/015023 | 9240 | 3 | 1 | 2501 | Axial | 40066 | 41462 | 42109 | 43241 | 43454 | 43.16 | 43095 | 39165 | 225.82 | 9640 | 345 | VT03145U.1 | 0.085 | 0.15 | A+ | 19.38 | 51.07 | 2025-06-18 | FlatCompact-BCD_1x3 | 3684 | 1088 | 965 |  |  | 234.8 | 28 | 28 | 630 | EC motor | 5060 | 1 | no | no | D | D | Aluminum | 2025-01-02 | 6 | 3 | yes | piece | 1
GCHC RD 063.2/14-27 | GCHC RD | 063.2/14-27 | 4241893 | finoox | GCHC 063.2C/1x4-2503-1-D/3/32/2.10/3600/EXS/1/015023 | 10534 | 4 | 1 | 2503 | Axial | 46731 | 48968 | 50.04 | 51097 | 51.19 | 51007 | 50958 | 46969 | 180.66 | 13065 | 425 | VT03145U.1 | 0.191 | 0.25 | A+ | 26.51 | 58.17 | 2025-09-14 | FlatCompact-BCD_1x4 | 3684 | 888 | 965 |  |  | 218.8 | 28 | 28 | 630 | EC motor | 5060 | 1 | no | no | C | D | Epoxy coated aluminum | 2025-01-02 | 4 | 3 | yes | piece | 1
GCHC RD 063.2/23-29 | GCHC RD | 063.2/23-29 | 4237280 | finoox | GCHC 063.2C/2x3-2503-1-D/4/64/2.10/2700/EXS/1/015023 | 17382 | 3 | 2 | 2503 | Axial | 76196 | 80.19 | 82193 | 84263 | 84.56 | 84672 | 84.81 | 76854 | 361.32 | 18238 | 425 | VT03145U.1 | 0.293 | 0.25 | A+ | 29.44 | 61.1 | 2025-09-30 | FlatCompact-BCD_2x3 | 2784 | 1696 | 965 |  |  | 328.5 | 35 | 35 | 630 | EC motor | 5060 | 1 | no | no | C | D | Epoxy coated aluminum | 2025-01-02 | 6 | 4 | yes | piece | 1
GCHC RD 045.2/13-42 | GCHC RD | 045.2/13-42 | 4239384 | finoox | GCHC 045.2C/1x3-2526-1-D/6/32/2.10/2700/AXS/1/015023 | 7328 | 3 | 1 | 2526 | Axial | 47401 | 50599 | 51777 | 53.61 | 53934 | 54135 | 54352 | 47885 | 270.99 | 9937 | 900 | VT03007U.1 | 0.373 | 0.58 | B | 41.55 | 73.08 | 22 | FlatCompact-BCD_1x3 | 2784 | 888 | 885 |  |  | 201.3 | 28 | 28 | 450 | EC motor | 5060 | 1 | no | no | C | D | Aluminum | 2025-01-02 | 8 | 6 | yes | piece | 1
GCHC RD 080.2/23-54 | GCHC RD | 080.2/23-54 | 4239044 | finoox | GCHC 080.2D/2x3-2537-2-D/6/80/2.10/3600/AXS/1/015023 | 35600 | 3 | 2 | 2537 | Axial | 274617 | 290316 | 299335 | 306124 | 305931 | 306305 | 307673 | 276127 | 903.29 | 64462 | 750 | VT03059U.2 | 2025-08-05 | 2025-05-01 | D | 54 | 85.89 | 81.5 | FlatCompact-BCD_2x3 | 3684 | 2096 | 1200 |  |  | 678.9 | 64 | 64 | 800 | EC motor | 5060 | 2 | no | no | D | D | Aluminum | 2025-01-02 | 4 | 6 | yes | piece | 1
GCHC RD 080.3/22-55 | GCHC RD | 080.3/22-55 | 6107780 | finoox | GCHC 080.3D/2x2-3560-2-D/6/80/2.10/2400/EXS/1/015023 | 27674 | 2 | 2 | 3560 | Axial | 234.75 | 255181 | 261812 | 266.99 | 265806 | 261962 | 262523 | 233777 | 602.19 | 67247 | 990 | VT01445U.3 | 8478 | 2025-01-03 | E | 54.58 | 86.25 | 58.5 | FlatCompact-BCD_2x2 | 2484 | 2096 | 970 |  |  | 506.8 | 64 | 64 | 800 | EC motor | 5060 | 2 | no | no | D | D | Epoxy coated aluminum | 2025-01-02 | 6 | 6 | yes | piece | 1
GCHC RD 045.2/12-47 | GCHC RD | 045.2/12-47 | 4234230 | finoox | GCHC 045.2B/1x2-0426-W-D/3/24/2.10/1440/EXS/1/015023 | 2688 | 2 | 1 | 426 | Axial | 24666 | 26117 | 26896 | 27244 | 27022 | 26748 | 26709 | 24541 | 54.2 | 9710 | 1360 | VT0326U | 0.895 | 2025-02-02 | E | 47.07 | 78.4 | 2025-07-04 | FlatCompact-BCD_1x2 | 1524 | 668 | 871 |  |  | 86.9 | 22 | 22 | 450 | AC motor | 50 | W | no | no | B | D | Epoxy coated aluminum | 2025-01-02 | 8 | 3 | yes | piece | 1
GCHC RD 080.2/23-58 | GCHC RD | 080.2/23-58 | 4238889 | finoox | GCHC 080.2D/2x3-1656-2-D/3/80/2.10/3600/EXS/1/015023 | 30538 | 3 | 2 | 1656 | Axial | 219737 | 255376 | 251887 | 257755 | 258547 | 245.25 | 242859 | 215689 | 451.65 | 113819 | 1000 | VT03059U.2 | 12555 | 2025-02-03 | E | 58.31 | 90.2 | 43.2 | FlatCompact-BCD_2x3 | 3684 | 2096 | 1200 |  |  | 539.7 | 54 | 54 | 800 | EC motor | 5060 | 2 | no | no | D | D | Epoxy coated aluminum | 2025-01-02 | 4 | 3 | yes | piece | 1
GCHC RD 050.2/14-41 | GCHC RD | 050.2/14-41 | 4240237 | finoox | GCHC 050.2C/1x4-2332-D-D/3/32/2.10/3600/EXS/1/015023 | 6424 | 4 | 1 | 2332 | Axial | 61846 | 65941 | 67282 | 68368 | 68118 | 67.16 | 67097 | 61703 | 180.66 | 20362 | 850 | VT01435 | 1038 | 0.74 | D | 40.78 | 72.44 | 2025-05-15 | FlatCompact-BCD_1x4 | 3684 | 888 | 946 |  |  | 234.7 | 35 | 35 | 500 | AC motor | 50 | D | no | no | C | D | Epoxy coated aluminum | 2025-01-02 | 4 | 3 | yes | piece | 1
GCHC RD 050.2/21-39 | GCHC RD | 050.2/21-39 | 4236110 | finoox | GCHC 050.2D/2x1-2354-W-D/3/80/2.10/1200/AXS/1/015023 | 4580 | 1 | 2 | 2354 | Axial | 38977 | 40468 | 41733 | 42551 | 42615 | 42766 | 42907 | 39264 | 150.55 | 10703 | 865 | VT03093U | 0.396 | 0.97 | C | 39.4 | 70.9 | 14 | FlatCompact-BCD_2x1 | 1284 | 2096 | 919 |  |  | 170.1 | 28 | 28 | 500 | AC motor | 50 | W | no | no | D | D | Aluminum | 2025-01-02 | 10 | 3 | yes | piece | 1
GCHC RD 050.2/11-34 | GCHC RD | 050.2/11-34 | 4234377 | finoox | GCHC 050.2B/1x1-2354-W-D/4/24/2.10/720/EXS/1/015023 | 1945 | 1 | 1 | 2354 | Axial | 12069 | 12374 | 13076 | 13239 | 13175 | 13353 | 13442 | 12126 | 36.13 | 3551 | 865 | VT03093U | 0.226 | 0.97 | D | 33.78 | 65.03 | 2025-02-03 | FlatCompact-BCD_1x1 | 804 | 668 | 919 |  |  | 54.2 | 16 | 16 | 500 | AC motor | 50 | W | no | no | B | D | Epoxy coated aluminum | 2025-01-02 | 12 | 4 | yes | piece | 1
GCHC RD 050.2/12-49 | GCHC RD | 050.2/12-49 | 4240751 | finoox | GCHC 050.2D/1x2-2349-I-D/6/40/2.10/2400/EXS/1/015023 | 6110 | 2 | 1 | 2349 | Axial | 78926 | 83081 | 85916 | 87829 | 87954 | 88452 | 88832 | 79573 | 301.1 | 18074 | 1590 | VT03150U | 1694 | 2025-07-01 | D | 48.86 | 80.39 | 2025-04-25 | FlatCompact-BCD_1x2 | 2484 | 1088 | 919 |  |  | 216.7 | 35 | 35 | 500 | AC motor | 60 | I | no | no | D | D | Epoxy coated aluminum | 2025-01-02 | 6 | 6 | yes | piece | 1
GCHC RD 050.2/13-35 | GCHC RD | 050.2/13-35 | 4234667 | finoox | GCHC 050.2B/1x3-2390-K-D/4/24/2.10/2160/AXS/1/015023 | 4214 | 3 | 1 | 2390 | Axial | 35907 | 37763 | 38871 | 39622 | 39.54 | 39452 | 39.54 | 36008 | 108.39 | 9787 | 760 | VT01437 | 0.564 | 0.35 | D | 35.27 | 66.71 | 2025-09-08 | FlatCompact-BCD_1x3 | 2244 | 668 | 946 |  |  | 133.8 | 22 | 22 | 500 | AC motor | 60 | K | no | no | B | D | Aluminum | 2025-01-02 | 6 | 4 | yes | piece | 1
GCHC RD 063.2/22-31 | GCHC RD | 063.2/22-31 | 4237905 | finoox | GCHC 063.2D/2x2-2398-I-D/6/80/2.10/2400/EXS/1/015023 | 15139 | 2 | 2 | 2398 | Axial | 86561 | 91654 | 94493 | 97489 | 98199 | 99378 | 99957 | 87874 | 602.19 | 17538 | 460 | VT01442 | 0.554 | 0.32 | B | 31.39 | 63.06 | 50.5 | FlatCompact-BCD_2x2 | 2484 | 2096 | 948 |  |  | 399 | 35 | 35 | 630 | AC motor | 60 | I | no | no | D | D | Epoxy coated aluminum | 2025-01-02 | 8 | 6 | yes | piece | 1
GCHC RD 050.2/11-47 | GCHC RD | 050.2/11-47 | 4239726 | finoox | GCHC 050.2C/1x1-2559-2-D/4/32/2.10/900/EXS/1/015023 | 3349 | 1 | 1 | 2559 | Axial | 22944 | 23.44 | 24717 | 24943 | 24762 | 25107 | 25269 | 22979 | 60.22 | 7016 | 1330 | VT03013U.1 | 0.531 | 2025-08-01 | D | 46.85 | 78.16 | 2025-02-05 | FlatCompact-BCD_1x1 | 984 | 888 | 957 |  |  | 76.4 | 18 | 18 | 500 | EC motor | 5060 | 2 | no | no | C | D | Epoxy coated aluminum | 2025-01-02 | 8 | 4 | yes | piece | 1
GCHC RD 050.2/13-52 | GCHC RD | 050.2/13-52 | 4241153 | finoox | GCHC 050.2D/1x3-2559-2-D/6/40/2.10/3600/EXS/1/015023 | 12410 | 3 | 1 | 2559 | Axial | 97954 | 106159 | 108504 | 111518 | 111.74 | 110821 | 110999 | 98282 | 451.65 | 22385 | 1330 | VT03013U.1 | 1532 | 2025-08-01 | C | 51.72 | 83.42 | 37.7 | FlatCompact-BCD_1x3 | 3684 | 1088 | 957 |  |  | 313.2 | 42 | 42 | 500 | EC motor | 5060 | 2 | no | no | D | D | Epoxy coated aluminum | 2025-01-02 | 6 | 6 | yes | piece | 1
GCHC RD 045.2/12-34 | GCHC RD | 045.2/12-34 | 4234240 | finoox | GCHC 045.2B/1x2-2523-1-D/3/24/2.10/1440/AXS/1/015023 | 3763 | 2 | 1 | 2523 | Axial | 16061 | 16604 | 17115 | 17433 | 17441 | 17457 | 17474 | 16103 | 54.2 | 4581 | 675 | VT03007U.1 | 0.117 | 0.3 | B | 34.38 | 65.71 | 2025-05-04 | FlatCompact-BCD_1x2 | 1524 | 668 | 885 |  |  | 79.1 | 16 | 16 | 450 | EC motor | 5060 | 1 | no | no | B | D | Aluminum | 2025-01-02 | 8 | 3 | yes | piece | 1
GCHC RD 045.2/23-40 | GCHC RD | 045.2/23-40 | 4234966 | finoox | GCHC 045.2C/2x3-2524-1-D/4/64/2.10/2700/EXS/1/015023 | 12427 | 3 | 2 | 2524 | Axial | 74106 | 77933 | 79869 | 81898 | 82225 | 82409 | 82561 | 74783 | 361.32 | 17580 | 750 | VT03007U.1 | 0.454 | 0.37 | A | 40.27 | 71.91 | 2025-09-30 | FlatCompact-BCD_2x3 | 2784 | 1696 | 885 |  |  | 313.2 | 35 | 35 | 450 | EC motor | 5060 | 1 | no | no | C | D | Epoxy coated aluminum | 2025-01-02 | 6 | 4 | yes | piece | 1
GCHC RD 080.2/11-49 | GCHC RD | 080.2/11-49 | 4242929 | finoox | GCHC 080.2D/1x1-2541-2-D/3/40/2.10/1200/EXS/1/015023 | 5434 | 1 | 1 | 2541 | Axial | 39521 | 41182 | 42897 | 43228 | 42719 | 42485 | 42591 | 39276 | 75.27 | 17078 | 950 | VT03059U.2 | 1638 | 1982-02-01 | E | 49 | 80.39 | 2025-01-07 | FlatCompact-BCD_1x1 | 1284 | 1088 | 1000 |  |  | 109.8 | 28 | 28 | 800 | EC motor | 5060 | 2 | no | no | D | D | Epoxy coated aluminum | 2025-01-02 | 8 | 3 | yes | piece | 1
GCHC RD 063.2/12-39 | GCHC RD | 063.2/12-39 | 4241571 | finoox | GCHC 063.2C/1x2-2555-2-D/3/32/2.10/1800/EXS/1/015023 | 6633 | 2 | 1 | 2555 | Axial | 39754 | 41542 | 42907 | 43439 | 43098 | 42.84 | 42885 | 39666 | 90.33 | 14795 | 800 | VT03144U.1 | 0.69 | 0.69 | D | 38.5 | 69.94 | 8 | FlatCompact-BCD_1x2 | 1884 | 888 | 973 |  |  | 129.6 | 28 | 28 | 630 | EC motor | 5060 | 2 | no | no | C | D | Epoxy coated aluminum | 2025-01-02 | 6 | 3 | yes | piece | 1
GCHC RD 050.2/22-42 | GCHC RD | 050.2/22-42 | 4236468 | finoox | GCHC 050.2D/2x2-2517-1-D/4/80/2.10/2400/EXS/1/015023 | 11602 | 2 | 2 | 2517 | Axial | 83889 | 90436 | 91283 | 93644 | 93971 | 93499 | 93521 | 84365 | 401.46 | 20418 | 880 | VT03011U.1 | 0.628 | 0.84 | B | 41.64 | 73.3 | 34.8 | FlatCompact-BCD_2x2 | 2484 | 2096 | 936 |  |  | 321 | 35 | 35 | 500 | EC motor | 5060 | 1 | no | no | D | D | Epoxy coated aluminum | 2025-01-02 | 8 | 4 | yes | piece | 1
GCHC RD 063.2/22-60 | GCHC RD | 063.2/22-60 | 4238019 | finoox | GCHC 063.2D/2x2-2547-2-D/6/80/2.10/2400/EXS/1/015023 | 22720 | 2 | 2 | 2547 | Axial | 181728 | 192197 | 197842 | 202265 | 202185 | 201941 | 202691 | 182728 | 602.19 | 43813 | 1055 | VT03143U.1 | 4616 | 2025-01-02 | D | 60.18 | 91.85 | 55.2 | FlatCompact-BCD_2x2 | 2484 | 2096 | 961 |  |  | 483 | 54 | 54 | 630 | EC motor | 5060 | 2 | no | no | D | D | Epoxy coated aluminum | 2025-01-02 | 6 | 6 | yes | piece | 1
GCHC RD 063.2/13-41 | GCHC RD | 063.2/13-41 | 4241781 | finoox | GCHC 063.2C/1x3-2556-2-D/4/32/2.10/2700/AXS/1/015023 | 9408 | 3 | 1 | 2556 | Axial | 74.96 | 78.1 | 80977 | 82172 | 81637 | 81672 | 81952 | 75024 | 180.66 | 22374 | 850 | VT03144U.1 | 1277 | 0.77 | D | 41.49 | 73.04 | 2025-06-15 | FlatCompact-BCD_1x3 | 2784 | 888 | 973 |  |  | 196.2 | 35 | 35 | 630 | EC motor | 5060 | 2 | no | no | C | D | Aluminum | 2025-01-02 | 4 | 4 | yes | piece | 1
GCHC RD 080.2/11-21 | GCHC RD | 080.2/11-21 | 4242862 | finoox | GCHC 080.2D/1x1-2494-1-D/3/40/2.10/1200/EXS/1/015023 | 4303 | 1 | 1 | 2494 | Axial | 19.91 | 20656 | 21.35 | 21699 | 21731 | 21781 | 21815 | 20045 | 75.27 | 5655 | 340 | VT03062U.1 | 0.083 | 0.45 | A+ | 21.43 | 52.81 | 2025-04-06 | FlatCompact-BCD_1x1 | 1284 | 1088 | 958 |  |  | 96.7 | 18 | 18 | 800 | EC motor | 5060 | 1 | no | no | D | D | Epoxy coated aluminum | 2025-01-02 | 10 | 3 | yes | piece | 1
GCHC RD 045.2/24-54 | GCHC RD | 045.2/24-54 | 4235103 | finoox | GCHC 045.2C/2x4-2532-1-D/3/64/2.10/3600/EXS/1/015023 | 14976 | 4 | 2 | 2532 | Axial | 128462 | 138326 | 141337 | 143.5 | 142843 | 140.46 | 140.33 | 127946 | 361.32 | 44157 | 1350 | VT03007U.1 | 3061 | 1965-01-01 | D | 54.19 | 85.99 | 32.1 | FlatCompact-BCD_2x4 | 3684 | 1696 | 1085 |  |  | 375.8 | 42 | 42 | 450 | EC motor | 5060 | 1 | no | no | C | D | Epoxy coated aluminum | 2025-01-02 | 4 | 3 | yes | piece | 1
GCHC RD 080.2/22-62 | GCHC RD | 080.2/22-62 | 4238860 | finoox | GCHC 080.2D/2x2-2659-L-D/3/80/2.10/2400/AXS/1/015023 | 14288 | 2 | 2 | 2659 | Axial | 166836 | 175582 | 181283 | 182478 | 182.05 | 179203 | 179629 | 165.53 | 301.1 | 69061 | 1070 | VT01384U | 7194 | 2025-03-03 | E | 61.78 | 93.46 | 31.6 | FlatCompact-BCD_2x2 | 2484 | 2096 | 991 |  |  | 385.9 | 54 | 54 | 800 | AC motor | 60 | L | no | no | D | D | Aluminum | 2025-01-02 | 4 | 3 | yes | piece | 1
GCHC RD 050.2/13-53 | GCHC RD | 050.2/13-53 | 4240226 | finoox | GCHC 050.2C/1x3-2790-K-D/3/32/2.10/2700/EXS/1/015023 | 5241 | 3 | 1 | 2790 | Axial | 66163 | 69.82 | 71.74 | 72516 | 72177 | 71077 | 71163 | 65696 | 135.49 | 26872 | 1640 | VT03150U | 2977 | 1964-01-01 | E | 52.89 | 84.43 | 2025-01-12 | FlatCompact-BCD_1x3 | 2784 | 888 | 919 |  |  | 181.8 | 35 | 35 | 500 | AC motor | 60 | K | no | no | C | D | Epoxy coated aluminum | 2025-01-02 | 4 | 3 | yes | piece | 1
GCHC RD 080.3/11-50 | GCHC RD | 080.3/11-50 | 6184151 | finoox | GCHC 080.3D/1x1-3559-2-D/6/40/2.10/1200/EXS/1/015023 | 6895 | 1 | 1 | 3559 | Axial | 62.38 | 66409 | 68956 | 70095 | 69515 | 69215 | 69753 | 62324 | 150.55 | 17829 | 1045 | VT01445U.3 | 2487 | 1965-03-01 | E | 49.96 | 81.34 | 2025-08-13 | FlatCompact-BCD_1x1 | 1284 | 1088 | 970 |  |  | 141.7 | 35 | 35 | 800 | EC motor | 5060 | 2 | no | no | D | D | Epoxy coated aluminum | 2025-01-02 | 10 | 6 | yes | piece | 1
GCHC RD 050.3/22-49 | GCHC RD | 050.3/22-49 | 6192550 | finoox | GCHC 050.3C/2x2-3616-W-D/4/64/2.10/1800/AXS/1/015023 | 6875 | 2 | 2 | 3616 | Axial | 90326 | 97863 | 100116 | 102027 | 101604 | 99925 | 99.95 | 89898 | 240.88 | 27665 | 1240 | VT01524 | 2707 | 2025-02-03 | E | 49.47 | 81.01 | 2025-09-22 | FlatCompact-BCD_2x2 | 1884 | 1696 | 946 |  |  | 252.7 | 42 | 42 | 500 | AC motor | 50 | W | no | no | C | D | Aluminum | 2025-01-02 | 8 | 4 | yes | piece | 1
GCHC RD 050.2/12-33 | GCHC RD | 050.2/12-33 | 4234492 | finoox | GCHC 050.2B/1x2-2336-D-D/3/24/2.10/1440/EXS/1/015023 | 2810 | 2 | 1 | 2336 | Axial | 18797 | 19573 | 20.17 | 20494 | 20441 | 20394 | 20401 | 18844 | 54.2 | 6025 | 660 | VT01437 | 0.261 | 0.33 | C | 33.3 | 64.65 | 2025-06-04 | FlatCompact-BCD_1x2 | 1524 | 668 | 946 |  |  | 87.3 | 18 | 18 | 500 | AC motor | 50 | D | no | no | B | D | Epoxy coated aluminum | 2025-01-02 | 8 | 3 | yes | piece | 1
GCHC RD 050.2/12-30 | GCHC RD | 050.2/12-30 | 4234489 | finoox | GCHC 050.2B/1x2-2333-S-D/3/24/2.10/1440/EXS/1/015023 | 2811 | 2 | 1 | 2333 | Axial | 17.28 | 17955 | 18503 | 18818 | 18784 | 18789 | 18794 | 17352 | 54.2 | 5293 | 530 | VT01435 | 0.301 | 0.35 | D | 29.57 | 60.93 | 2025-05-04 | FlatCompact-BCD_1x2 | 1524 | 668 | 946 |  |  | 92.4 | 16 | 16 | 500 | AC motor | 50 | S | no | no | B | D | Epoxy coated aluminum | 2025-01-02 | 8 | 3 | yes | piece | 1
GCHC RD 063.2/23-49 | GCHC RD | 063.2/23-49 | 4238180 | finoox | GCHC 063.2D/2x3-2413-2-D/4/80/2.10/3600/EXS/1/015023 | 23497 | 3 | 2 | 2413 | Axial | 210072 | 224.9 | 230.15 | 234486 | 233525 | 230704 | 230889 | 210529 | 602.19 | 62825 | 1000 | VT03144U.1 | 3595 | 2025-01-01 | D | 49.25 | 81.13 | 54.8 | FlatCompact-BCD_2x3 | 3684 | 2096 | 1173 |  |  | 504.8 | 54 | 54 | 630 | EC motor | 5060 | 2 | no | no | D | D | Epoxy coated aluminum | 2025-01-02 | 4 | 4 | yes | piece | 1
GCHC RD 050.2/23-30 | GCHC RD | 050.2/23-30 | 4236647 | finoox | GCHC 050.2D/2x3-2391-L-D/3/80/2.10/3600/EXS/1/015023 | 12108 | 3 | 2 | 2391 | Axial | 79787 | 85093 | 86.35 | 88606 | 89013 | 88233 | 88104 | 80198 | 451.65 | 20256 | 520 | VT01437 | 0.602 | 0.18 | B | 30.35 | 62.23 | 38.5 | FlatCompact-BCD_2x3 | 3684 | 2096 | 1146 |  |  | 435.9 | 35 | 35 | 500 | AC motor | 60 | L | no | no | D | D | Epoxy coated aluminum | 2025-01-02 | 6 | 3 | yes | piece | 1
GCHC RD 080.2/22-38 | GCHC RD | 080.2/22-38 | 4238684 | finoox | GCHC 080.2D/2x2-2485-1-D/3/80/2.10/2400/AXS/1/015023 | 16297 | 2 | 2 | 2485 | Axial | 110287 | 118539 | 120978 | 122843 | 122263 | 120146 | 120059 | 109802 | 301.1 | 36811 | 535 | VT03061U.1 | 1157 | 1935-01-01 | C | 37.92 | 69.6 | 2025-04-28 | FlatCompact-BCD_2x2 | 2484 | 2096 | 958 |  |  | 323.2 | 42 | 42 | 800 | EC motor | 5060 | 1 | no | no | D | D | Aluminum | 2025-01-02 | 6 | 3 | yes | piece | 1
GCHC RD 080.2/13-17 | GCHC RD | 080.2/13-17 | 4243390 | finoox | GCHC 080.2D/1x3-2489-1-D/3/40/2.10/3600/EXS/1/015023 | 10258 | 3 | 1 | 2489 | Axial | 41073 | 43897 | 44501 | 45654 | 45869 | 45411 | 45335 | 41263 | 225.82 | 10557 | 220 | VT03062U.1 | 0.09 | 0.15 | A+ | 16.57 | 48.26 | 2025-06-18 | FlatCompact-BCD_1x3 | 3684 | 1088 | 958 |  |  | 251.6 | 28 | 28 | 800 | EC motor | 5060 | 1 | no | no | D | D | Epoxy coated aluminum | 2025-01-02 | 6 | 3 | yes | piece | 1
GCHC RD 063.2/22-36 | GCHC RD | 063.2/22-36 | 4237106 | finoox | GCHC 063.2C/2x2-2509-1-D/3/64/2.10/1800/AXS/1/015023 | 11027 | 2 | 2 | 2509 | Axial | 63857 | 68465 | 69909 | 71044 | 70821 | 69703 | 69.63 | 63675 | 180.66 | 20847 | 655 | VT03145U.1 | 0.583 | 0.75 | B | 35.64 | 67.18 | 2025-09-16 | FlatCompact-BCD_2x2 | 1884 | 1696 | 965 |  |  | 212.8 | 35 | 35 | 630 | EC motor | 5060 | 1 | no | no | C | D | Aluminum | 2025-01-02 | 8 | 3 | yes | piece | 1
GCHC RD 045.2/14-53 | GCHC RD | 045.2/14-53 | 4239516 | finoox | GCHC 045.2C/1x4-2533-1-D/6/32/2.10/3600/AXS/1/015023 | 9492 | 4 | 1 | 2533 | Axial | 95663 | 100742 | 104191 | 106621 | 106771 | 107606 | 108032 | 96479 | 361.32 | 21468 | 1425 | VT03007U.1 | 1842 | 2025-09-01 | D | 52.54 | 84.19 | 31.4 | FlatCompact-BCD_1x4 | 3684 | 888 | 885 |  |  | 264.6 | 42 | 42 | 450 | EC motor | 5060 | 1 | no | no | C | D | Aluminum | 2025-01-02 | 4 | 6 | yes | piece | 1
GCHC RD 063.2/11-23 | GCHC RD | 063.2/11-23 | 4241281 | finoox | GCHC 063.2C/1x1-2504-1-D/3/32/2.10/900/EXS/1/015023 | 3687 | 1 | 1 | 2504 | Axial | 2024-12-01 | 12637 | 13153 | 13369 | 13365 | 13463 | 13484 | 12319 | 45.16 | 3587 | 460 | VT03145U.1 | 0.059 | 0.3 | A | 22.63 | 53.95 | 2025-09-03 | FlatCompact-BCD_1x1 | 984 | 888 | 965 |  |  | 68.2 | 16 | 16 | 630 | EC motor | 5060 | 1 | no | no | C | D | Epoxy coated aluminum | 2025-01-02 | 12 | 3 | yes | piece | 1
GCHC RD 063.2/11-31 | GCHC RD | 063.2/11-31 | 4242173 | finoox | GCHC 063.2D/1x1-2511-1-D/3/40/2.10/1200/EXS/1/015023 | 4158 | 1 | 1 | 2511 | Axial | 22999 | 23955 | 24674 | 25095 | 25085 | 25062 | 25095 | 23109 | 75.27 | 6975 | 730 | VT03145U.1 | 0.175 | 1 | B | 31.24 | 62.62 | 2025-04-06 | FlatCompact-BCD_1x1 | 1284 | 1088 | 965 |  |  | 91.1 | 18 | 18 | 630 | EC motor | 5060 | 1 | no | no | D | D | Epoxy coated aluminum | 2025-01-02 | 10 | 3 | yes | piece | 1
GCHC RD 063.2/22-38 | GCHC RD | 063.2/22-38 | 4237105 | finoox | GCHC 063.2C/2x2-2508-1-D/6/64/2.10/1800/EXS/1/015023 | 14041 | 2 | 2 | 2508 | Axial | 73715 | 77565 | 80325 | 82312 | 82823 | 83747 | 84289 | 74878 | 361.32 | 15921 | 615 | VT03145U.1 | 0.531 | 0.65 | B | 37.86 | 69.4 | 31.2 | FlatCompact-BCD_2x2 | 1884 | 1696 | 965 |  |  | 265.9 | 35 | 35 | 630 | EC motor | 5060 | 1 | no | no | C | D | Epoxy coated aluminum | 2025-01-02 | 8 | 6 | yes | piece | 1
GCHC RD 063.2/24-64 | GCHC RD | 063.2/24-64 | 4237539 | finoox | GCHC 063.2C/2x4-2547-2-D/4/64/2.10/3600/EXS/1/015023 | 32254 | 4 | 2 | 2547 | Axial | 206251 | 232921 | 233249 | 238983 | 238246 | 230931 | 229827 | 206367 | 481.75 | 76576 | 1055 | VT03143U.1 | 9497 | 2025-01-02 | E | 64.43 | 96.26 | 44 | FlatCompact-BCD_2x4 | 3684 | 1696 | 1161 |  |  | 614.1 | 54 | 54 | 630 | EC motor | 5060 | 2 | no | no | C | D | Epoxy coated aluminum | 2025-01-02 | 4 | 4 | yes | piece | 1
GCHC RD 063.2/13-43 | GCHC RD | 063.2/13-43 | 4242726 | finoox | GCHC 063.2D/1x3-2556-2-D/4/40/2.10/3600/EXS/1/015023 | 11595 | 3 | 1 | 2556 | Axial | 95118 | 100833 | 103254 | 105335 | 105143 | 104406 | 104501 | 95227 | 301.1 | 26554 | 850 | VT03144U.1 | 1122 | 0.77 | C | 42.78 | 74.48 | 2025-02-25 | FlatCompact-BCD_1x3 | 3684 | 1088 | 973 |  |  | 269.8 | 35 | 35 | 630 | EC motor | 5060 | 2 | no | no | D | D | Epoxy coated aluminum | 2025-01-02 | 4 | 4 | yes | piece | 1
GCHC RD 050.2/13-45 | GCHC RD | 050.2/13-45 | 4240183 | finoox | GCHC 050.2C/1x3-2521-1-D/4/32/2.10/2700/AXS/1/015023 | 7036 | 3 | 1 | 2521 | Axial | 60.68 | 65978 | 67116 | 68558 | 68284 | 66861 | 66841 | 60347 | 180.66 | 17919 | 1135 | VT03011U.1 | 1036 | 1965-01-01 | D | 45.22 | 76.76 | 2025-05-15 | FlatCompact-BCD_1x3 | 2784 | 888 | 936 |  |  | 180.9 | 35 | 35 | 500 | EC motor | 5060 | 1 | no | no | C | D | Aluminum | 2025-01-02 | 6 | 4 | yes | piece | 1
GCHC RD 080.2/21-53 | GCHC RD | 080.2/21-53 | 4238606 | finoox | GCHC 080.2D/2x1-2710-2-D/3/80/2.10/1200/AXS/1/015023 | 9299 | 1 | 2 | 2710 | Axial | 84995 | 89017 | 92.92 | 93.55 | 92264 | 91642 | 91938 | 84288 | 150.55 | 36542 | 975 | VT03059U.2 | 3791 | 3 | E | 52.86 | 84.38 | 2025-03-15 | FlatCompact-BCD_2x1 | 1284 | 2096 | 1000 |  |  | 201.6 | 35 | 35 | 800 | EC motor | 5060 | 2 | no | no | D | D | Aluminum | 2025-01-02 | 8 | 3 | yes | piece | 1
GCHC RD 080.3/13-47 | GCHC RD | 080.3/13-47 | 6193830 | finoox | GCHC 080.3D/1x3-3482-S-D/4/40/2.10/3600/EXS/1/015023 | 10833 | 3 | 1 | 3482 | Axial | 108939 | 117166 | 119835 | 122042 | 121731 | 119701 | 119786 | 108489 | 301.1 | 33559 | 650 | VT01526 | 3047 | 2025-07-01 | D | 46.63 | 78.32 | 26 | FlatCompact-BCD_1x3 | 3684 | 1088 | 961 |  |  | 336.9 | 42 | 42 | 800 | AC motor | 50 | S | no | no | D | D | Epoxy coated aluminum | 2025-01-02 | 4 | 4 | yes | piece | 1
GCHC RD 080.3/12-53 | GCHC RD | 080.3/12-53 | 6166078 | finoox | GCHC 080.3D/1x2-3559-2-D/6/40/2.10/2400/AXS/1/015023 | 11581 | 2 | 1 | 3559 | Axial | 125487 | 137005 | 139663 | 142.76 | 141831 | 139885 | 140.12 | 124641 | 301.1 | 35657 | 1045 | VT01445U.3 | 4974 | 1965-03-01 | E | 52.81 | 84.35 | 2025-01-26 | FlatCompact-BCD_1x2 | 2484 | 1088 | 970 |  |  | 264.1 | 42 | 42 | 800 | EC motor | 5060 | 2 | no | no | D | D | Aluminum | 2025-01-02 | 6 | 6 | yes | piece | 1
GCHC RD 050.2/12-29 | GCHC RD | 050.2/12-29 | 4239829 | finoox | GCHC 050.2C/1x2-2385-J-D/3/32/2.10/1800/EXS/1/015023 | 3438 | 2 | 1 | 2385 | Axial | 20.67 | 21603 | 22117 | 22611 | 22676 | 22658 | 22643 | 20821 | 90.33 | 5530 | 430 | VT01435 | 0.266 | 0.32 | C | 28.67 | 60.1 | 2025-05-07 | FlatCompact-BCD_1x2 | 1884 | 888 | 946 |  |  | 125.4 | 18 | 18 | 500 | AC motor | 60 | J | no | no | C | D | Epoxy coated aluminum | 2025-01-02 | 8 | 3 | yes | piece | 1
GCHC RD 050.2/12-48 | GCHC RD | 050.2/12-48 | 4239798 | finoox | GCHC 050.2C/1x2-2349-I-D/3/32/2.10/1800/AXS/1/015023 | 3381 | 2 | 1 | 2349 | Axial | 44917 | 47306 | 48935 | 49477 | 48932 | 48535 | 48575 | 44629 | 90.33 | 17456 | 1590 | VT03150U | 1735 | 2025-07-01 | E | 48.31 | 79.73 | 8 | FlatCompact-BCD_1x2 | 1884 | 888 | 919 |  |  | 125.8 | 28 | 28 | 500 | AC motor | 60 | I | no | no | C | D | Aluminum | 2025-01-02 | 6 | 3 | yes | piece | 1
GCHC RD 050.2/13-51 | GCHC RD | 050.2/13-51 | 4240987 | finoox | GCHC 050.2D/1x3-2349-I-D/4/40/2.10/3600/AXS/1/015023 | 6970 | 3 | 1 | 2349 | Axial | 100847 | 107436 | 110131 | 112311 | 111953 | 111.01 | 111171 | 100794 | 301.1 | 28208 | 1590 | VT03150U | 2467 | 2025-07-01 | D | 51.37 | 83.05 | 26 | FlatCompact-BCD_1x3 | 3684 | 1088 | 919 |  |  | 269.7 | 42 | 42 | 500 | AC motor | 60 | I | no | no | D | D | Aluminum | 2025-01-02 | 4 | 4 | yes | piece | 1
GCHC RD 050.2/13-52 | GCHC RD | 050.2/13-52 | 4240989 | finoox | GCHC 050.2D/1x3-2349-I-D/3/40/2.10/3600/EXS/1/015023 | 6562 | 3 | 1 | 2349 | Axial | 81915 | 88524 | 90442 | 91788 | 91407 | 89682 | 89596 | 81558 | 225.82 | 28720 | 1590 | VT03150U | 2433 | 2025-07-01 | E | 51.81 | 83.49 | 2025-03-19 | FlatCompact-BCD_1x3 | 3684 | 1088 | 919 |  |  | 246.6 | 35 | 35 | 500 | AC motor | 60 | I | no | no | D | D | Epoxy coated aluminum | 2025-01-02 | 4 | 3 | yes | piece | 1
GCHC RD 050.2/13-34 | GCHC RD | 050.2/13-34 | 4240082 | finoox | GCHC 050.2C/1x3-2388-I-D/6/32/2.10/2700/AXS/1/015023 | 6256 | 3 | 1 | 2388 | Axial | 50607 | 54.19 | 55.65 | 57361 | 57616 | 57671 | 57.86 | 51045 | 270.99 | 10794 | 710 | VT01437 | 0.492 | 0.34 | B | 34.01 | 65.56 | 22 | FlatCompact-BCD_1x3 | 2784 | 888 | 946 |  |  | 213.7 | 28 | 28 | 500 | AC motor | 60 | I | no | no | C | D | Aluminum | 2025-01-02 | 8 | 6 | yes | piece | 1
GCHC RD 050.2/11-44 | GCHC RD | 050.2/11-44 | 4240587 | finoox | GCHC 050.2D/1x1-2411-1-D/3/40/2.10/1200/EXS/1/015023 | 3087 | 1 | 1 | 2411 | Axial | 23988 | 25023 | 25809 | 26255 | 26206 | 26184 | 26192 | 2025-07-24 | 75.27 | 7454 | 1260 | VT03011U.1 | 0.429 | 2025-02-02 | D | 43.88 | 75.26 | 2025-04-06 | FlatCompact-BCD_1x1 | 1284 | 1088 | 936 |  |  | 90.2 | 18 | 18 | 500 | EC motor | 5060 | 1 | no | no | D | D | Epoxy coated aluminum | 2025-01-02 | 10 | 3 | yes | piece | 1
GCHC RD 050.2/22-49 | GCHC RD | 050.2/22-49 | 4236421 | finoox | GCHC 050.2D/2x2-2411-1-D/6/80/2.10/2400/EXS/1/015023 | 13994 | 2 | 2 | 2411 | Axial | 128154 | 136766 | 140483 | 144363 | 144902 | 145006 | 145503 | 129144 | 602.19 | 28395 | 1260 | VT03011U.1 | 1791 | 2025-02-02 | C | 49.12 | 80.79 | 52 | FlatCompact-BCD_2x2 | 2484 | 2096 | 936 |  |  | 384.3 | 42 | 42 | 500 | EC motor | 5060 | 1 | no | no | D | D | Epoxy coated aluminum | 2025-01-02 | 8 | 6 | yes | piece | 1
GCHC RD 050.2/14-37 | GCHC RD | 050.2/14-37 | 4240332 | finoox | GCHC 050.2C/1x4-2390-K-D/4/32/2.10/3600/EXS/1/015023 | 7089 | 4 | 1 | 2390 | Axial | 64862 | 68193 | 69993 | 71498 | 71583 | 71.61 | 71591 | 65254 | 240.88 | 16713 | 760 | VT01437 | 0.706 | 0.35 | C | 37.06 | 68.73 | 2025-02-20 | FlatCompact-BCD_1x4 | 3684 | 888 | 946 |  |  | 241.7 | 35 | 35 | 500 | AC motor | 60 | K | no | no | C | D | Epoxy coated aluminum | 2025-01-02 | 4 | 4 | yes | piece | 1
GCHC RD 045.2/22-51 | GCHC RD | 045.2/22-51 | 4234862 | finoox | GCHC 045.2C/2x2-2419-1-D/6/64/2.10/1800/AXS/1/015023 | 9558 | 2 | 2 | 2419 | Axial | 93305 | 98272 | 101639 | 104.17 | 104316 | 105105 | 105684 | 94134 | 361.32 | 20906 | 1350 | VT03007U.1 | 1519 | 1965-01-01 | D | 50.54 | 82.06 | 32.4 | FlatCompact-BCD_2x2 | 1884 | 1696 | 885 |  |  | 257.8 | 42 | 42 | 450 | EC motor | 5060 | 1 | no | no | C | D | Aluminum | 2025-01-02 | 8 | 6 | yes | piece | 1
GCHC RD 050.2/21-57 | GCHC RD | 050.2/21-57 | 4236170 | finoox | GCHC 050.2D/2x1-2410-2-D/3/80/2.10/1200/AXS/1/015023 | 6832 | 1 | 2 | 2410 | Axial | 60654 | 64062 | 66071 | 67076 | 66751 | 66218 | 66245 | 60548 | 150.55 | 20899 | 1770 | VT03013U.1 | 2291 | 2025-01-02 | E | 57.16 | 88.68 | 2025-03-15 | FlatCompact-BCD_2x1 | 1284 | 2096 | 957 |  |  | 174.3 | 35 | 35 | 500 | EC motor | 5060 | 2 | no | no | D | D | Aluminum | 2025-01-02 | 10 | 3 | yes | piece | 1
GCHC RD 063.2/24-70 | GCHC RD | 063.2/24-70 | 4237553 | finoox | GCHC 063.2C/2x4-2551-2-D/4/64/2.10/3600/AXS/1/015023 | 31331 | 4 | 2 | 2551 | Axial | 238839 | 279666 | 276433 | 283292 | 283108 | 268676 | 266514 | 234413 | 481.75 | 100526 | 1360 | VT03143U.1 | 20056 | 4 | E | 69.68 | 101.51 | 46.7 | FlatCompact-BCD_2x4 | 3684 | 1696 | 1161 |  |  | 618.7 | 64 | 64 | 630 | EC motor | 5060 | 2 | no | no | C | D | Aluminum | 2025-01-02 | 4 | 4 | yes | piece | 1
GCHC RD 063.2/13-62 | GCHC RD | 063.2/13-62 | 4242682 | finoox | GCHC 063.2D/1x3-2549-2-D/6/40/2.10/3600/AXS/1/015023 | 15293 | 3 | 1 | 2549 | Axial | 152726 | 162972 | 167962 | 171526 | 170.99 | 170392 | 171098 | 152.89 | 451.65 | 37846 | 1210 | VT03143U.1 | 5138 | 1986-02-01 | E | 61.73 | 93.43 | 39.4 | FlatCompact-BCD_1x3 | 3684 | 1088 | 961 |  |  | 372 | 54 | 54 | 630 | EC motor | 5060 | 2 | no | no | D | D | Aluminum | 2025-01-02 | 4 | 6 | yes | piece | 1
GCHC RD 063.2/11-62 | GCHC RD | 063.2/11-62 | 4241346 | finoox | GCHC 063.2C/1x1-2552-2-D/3/32/2.10/900/AXS/1/015023 | 4701 | 1 | 1 | 2552 | Axial | 29573 | 30084 | 32066 | 32046 | 31392 | 31604 | 31873 | 29346 | 45.16 | 14210 | 1435 | VT03143U.1 | 1991-02-01 | 2025-03-04 | E | 61.62 | 92.93 | 2025-02-04 | FlatCompact-BCD_1x1 | 984 | 888 | 961 |  |  | 91 | 22 | 22 | 630 | EC motor | 5060 | 2 | no | no | C | D | Aluminum | 2025-01-02 | 8 | 3 | yes | piece | 1
GCHC RD 045.2/13-50 | GCHC RD | 045.2/13-50 | 4234333 | finoox | GCHC 045.2B/1x3-2531-1-D/4/24/2.10/2160/AXS/1/015023 | 5495 | 3 | 1 | 2531 | Axial | 42295 | 45066 | 46.51 | 47158 | 46892 | 46462 | 46559 | 42189 | 108.39 | 12752 | 1275 | VT03007U.1 | 1002 | 2025-04-01 | D | 50.02 | 81.45 | 2025-02-09 | FlatCompact-BCD_1x3 | 2244 | 668 | 885 |  |  | 121.9 | 28 | 28 | 450 | EC motor | 5060 | 1 | no | no | B | D | Aluminum | 2025-01-02 | 6 | 4 | yes | piece | 1
GCHC RD 080.2/11-34 | GCHC RD | 080.2/11-34 | 4242814 | finoox | GCHC 080.2D/1x1-2484-1-D/6/40/2.10/1200/AXS/1/015023 | 5395 | 1 | 1 | 2484 | Axial | 32544 | 33999 | 35364 | 36267 | 36346 | 36986 | 37274 | 32956 | 150.55 | 7031 | 505 | VT03061U.1 | 0.26 | 2015-01-01 | B | 34.26 | 65.64 | 2025-06-12 | FlatCompact-BCD_1x1 | 1284 | 1088 | 958 |  |  | 119.9 | 22 | 22 | 800 | EC motor | 5060 | 1 | no | no | D | D | Aluminum | 2025-01-02 | 10 | 6 | yes | piece | 1
GCHC RD 050.2/13-39 | GCHC RD | 050.2/13-39 | 4234705 | finoox | GCHC 050.2B/1x3-2516-1-D/4/24/2.10/2160/AXS/1/015023 | 5949 | 3 | 1 | 2516 | Axial | 36979 | 38955 | 39981 | 40861 | 40752 | 40618 | 40.71 | 37049 | 108.39 | 10239 | 820 | VT03011U.1 | 0.443 | 0.68 | C | 39.18 | 70.62 | 2025-02-09 | FlatCompact-BCD_1x3 | 2244 | 668 | 936 |  |  | 127.1 | 28 | 28 | 500 | EC motor | 5060 | 1 | no | no | B | D | Aluminum | 2025-01-02 | 6 | 4 | yes | piece | 1
GCHC RD 063.2/13-42 | GCHC RD | 063.2/13-42 | 4241776 | finoox | GCHC 063.2C/1x3-2555-2-D/6/32/2.10/2700/AXS/1/015023 | 10465 | 3 | 1 | 2555 | Axial | 78.77 | 84126 | 86511 | 88586 | 88585 | 88093 | 88.5 | 79024 | 270.99 | 18590 | 800 | VT03144U.1 | 1139 | 0.69 | C | 41.87 | 73.42 | 2025-06-22 | FlatCompact-BCD_1x3 | 2784 | 888 | 973 |  |  | 222.3 | 35 | 35 | 630 | EC motor | 5060 | 2 | no | no | C | D | Aluminum | 2025-01-02 | 6 | 6 | yes | piece | 1
GCHC RD 050.2/22-58 | GCHC RD | 050.2/22-58 | 4236518 | finoox | GCHC 050.2D/2x2-2562-2-D/3/80/2.10/2400/AXS/1/015023 | 12132 | 2 | 2 | 2562 | Axial | 110.75 | 120167 | 122493 | 124349 | 123739 | 121507 | 121.41 | 110181 | 301.1 | 37567 | 1595 | VT03013U.1 | 3355 | 1965-01-01 | E | 57.7 | 89.37 | 2025-04-28 | FlatCompact-BCD_2x2 | 2484 | 2096 | 957 |  |  | 312.9 | 42 | 42 | 500 | EC motor | 5060 | 2 | no | no | D | D | Aluminum | 2025-01-02 | 6 | 3 | yes | piece | 1
GCHC RD 063.2/22-62 | GCHC RD | 063.2/22-62 | 4238022 | finoox | GCHC 063.2D/2x2-2548-2-D/6/80/2.10/2400/AXS/1/015023 | 21460 | 2 | 2 | 2548 | Axial | 194662 | 206741 | 213182 | 217856 | 217465 | 217114 | 218014 | 194976 | 602.19 | 47132 | 1135 | VT03143U.1 | 5659 | 1937-02-01 | E | 61.64 | 93.31 | 55.2 | FlatCompact-BCD_2x2 | 2484 | 2096 | 961 |  |  | 483 | 54 | 54 | 630 | EC motor | 5060 | 2 | no | no | D | D | Aluminum | 2025-01-02 | 6 | 6 | yes | piece | 1
GCHC RD 050.2/23-56 | GCHC RD | 050.2/23-56 | 4236775 | finoox | GCHC 050.2D/2x3-2790-K-D/6/80/2.10/3600/EXS/1/015023 | 18291 | 3 | 2 | 2790 | Axial | 243796 | 256725 | 264981 | 271164 | 271375 | 272842 | 273874 | 245673 | 903.29 | 56267 | 1640 | VT03150U | 5797 | 1964-01-01 | D | 55.95 | 87.81 | 81.5 | FlatCompact-BCD_2x3 | 3684 | 2096 | 1119 |  |  | 597.2 | 64 | 64 | 500 | AC motor | 60 | K | no | no | D | D | Epoxy coated aluminum | 2025-01-02 | 4 | 6 | yes | piece | 1
GCHC RD 080.3/23-48 | GCHC RD | 080.3/23-48 | 6196431 | finoox | GCHC 080.3D/2x3-1333-D-D/3/80/2.10/3600/AXS/1/015023 | 20609 | 3 | 2 | 1333 | Axial | 191902 | 215434 | 216495 | 220642 | 220843 | 213.46 | 212756 | 191.78 | 451.65 | 75786 | 670 | VT01371 | 5124 | 1995-01-01 | D | 47.71 | 79.59 | 43.2 | FlatCompact-BCD_2x3 | 3684 | 2096 | 1155 |  |  | 600.3 | 54 | 54 | 800 | AC motor | 50 | D | no | no | D | D | Aluminum | 2025-01-02 | 4 | 3 | yes | piece | 1
GCHC RD 050.2/24-35 | GCHC RD | 050.2/24-35 | 4235834 | finoox | GCHC 050.2C/2x4-2333-S-D/6/64/2.10/3600/AXS/1/015023 | 15217 | 4 | 2 | 2333 | Axial | 113998 | 120982 | 124.36 | 128527 | 129386 | 130368 | 130999 | 115053 | 722.63 | 23269 | 530 | VT01435 | 1198 | 0.35 | C | 35.01 | 66.83 | 60.1 | FlatCompact-BCD_2x4 | 3684 | 1696 | 1146 |  |  | 535.1 | 42 | 42 | 500 | AC motor | 50 | S | no | no | C | D | Aluminum | 2025-01-02 | 6 | 6 | yes | piece | 1
GCHC RD 050.2/13-45 | GCHC RD | 050.2/13-45 | 4241025 | finoox | GCHC 050.2D/1x3-2386-K-D/3/40/2.10/3600/EXS/1/015023 | 6496 | 3 | 1 | 2386 | Axial | 64.99 | 68381 | 69777 | 71203 | 71.3 | 70688 | 70.65 | 65066 | 225.82 | 19128 | 910 | VT01435 | 1165 | 0.92 | D | 45.04 | 76.73 | 2025-03-19 | FlatCompact-BCD_1x3 | 3684 | 1088 | 946 |  |  | 247.8 | 35 | 35 | 500 | AC motor | 60 | K | no | no | D | D | Epoxy coated aluminum | 2025-01-02 | 4 | 3 | yes | piece | 1
GCHC RD 063.2/14-46 | GCHC RD | 063.2/14-46 | 4241860 | finoox | GCHC 063.2C/1x4-2413-2-D/3/32/2.10/3600/AXS/1/015023 | 11279 | 4 | 1 | 2413 | Axial | 84681 | 96709 | 95986 | 98525 | 98461 | 94048 | 93685 | 83261 | 180.66 | 37468 | 1000 | VT03144U.1 | 2632 | 2025-01-01 | E | 46.18 | 77.85 | 2025-05-15 | FlatCompact-BCD_1x4 | 3684 | 888 | 973 |  |  | 236.2 | 35 | 35 | 630 | EC motor | 5060 | 2 | no | no | C | D | Aluminum | 2025-01-02 | 4 | 3 | yes | piece | 1
GCHC RD 063.2/12-43 | GCHC RD | 063.2/12-43 | 4241452 | finoox | GCHC 063.2C/1x2-2413-2-D/4/32/2.10/1800/EXS/1/015023 | 7058 | 2 | 1 | 2413 | Axial | 49778 | 55.05 | 55992 | 57045 | 56806 | 55.51 | 55214 | 49283 | 120.44 | 17744 | 1000 | VT03144U.1 | 1364 | 2025-01-01 | D | 43.33 | 74.77 | 2025-04-10 | FlatCompact-BCD_1x2 | 1884 | 888 | 973 |  |  | 138.2 | 28 | 28 | 630 | EC motor | 5060 | 2 | no | no | C | D | Epoxy coated aluminum | 2025-01-02 | 8 | 4 | yes | piece | 1
GCHC RD 050.2/21-44 | GCHC RD | 050.2/21-44 | 4235148 | finoox | GCHC 050.2C/2x1-2348-S-D/3/64/2.10/900/AXS/1/015023 | 3914 | 1 | 2 | 2348 | Axial | 39016 | 39587 | 41768 | 42065 | 41657 | 42137 | 42379 | 39.1 | 90.33 | 13607 | 1180 | VT03150U | 1053 | 0.9 | D | 44.11 | 75.52 | 2025-09-08 | FlatCompact-BCD_2x1 | 984 | 1696 | 919 |  |  | 129.6 | 28 | 28 | 500 | AC motor | 50 | S | no | no | C | D | Aluminum | 2025-01-02 | 8 | 3 | yes | piece | 1
GCHC RD 045.2/12-41 | GCHC RD | 045.2/12-41 | 4239298 | finoox | GCHC 045.2C/1x2-2527-1-D/3/32/2.10/1800/AXS/1/015023 | 4346 | 2 | 1 | 2527 | Axial | 26948 | 28537 | 29097 | 29679 | 29673 | 29459 | 29429 | 26989 | 90.33 | 7905 | 975 | VT03007U.1 | 0.303 | 0.68 | C | 41.46 | 72.87 | 2025-06-07 | FlatCompact-BCD_1x2 | 1884 | 888 | 885 |  |  | 112.5 | 22 | 22 | 450 | EC motor | 5060 | 1 | no | no | C | D | Aluminum | 2025-01-02 | 8 | 3 | yes | piece | 1
GCHC RD 080.2/22-19 | GCHC RD | 080.2/22-19 | 4238707 | finoox | GCHC 080.2D/2x2-2489-1-D/4/80/2.10/2400/AXS/1/015023 | 16323 | 2 | 2 | 2489 | Axial | 59995 | 63247 | 64841 | 66715 | 67173 | 67562 | 67767 | 60603 | 401.46 | 13071 | 220 | VT03062U.1 | 0.122 | 0.15 | A+ | 18.77 | 50.44 | 34.8 | FlatCompact-BCD_2x2 | 2484 | 2096 | 958 |  |  | 347.3 | 35 | 35 | 800 | EC motor | 5060 | 1 | no | no | D | D | Aluminum | 2025-01-02 | 8 | 4 | yes | piece | 1
GCHC RD 063.2/12-27 | GCHC RD | 063.2/12-27 | 4242386 | finoox | GCHC 063.2D/1x2-2506-1-D/3/40/2.10/2400/AXS/1/015023 | 6714 | 2 | 1 | 2506 | Axial | 37684 | 39489 | 40402 | 41.28 | 41376 | 41295 | 41281 | 37.89 | 150.55 | 10169 | 540 | VT03145U.1 | 0.154 | 0.45 | A+ | 27.41 | 58.95 | 2025-09-12 | FlatCompact-BCD_1x2 | 2484 | 1088 | 965 |  |  | 165 | 28 | 28 | 630 | EC motor | 5060 | 1 | no | no | D | D | Aluminum | 2025-01-02 | 6 | 3 | yes | piece | 1
GCHC RD 063.2/23-41 | GCHC RD | 063.2/23-41 | 4238297 | finoox | GCHC 063.2D/2x3-2553-2-D/4/80/2.10/3600/AXS/1/015023 | 22210 | 3 | 2 | 2553 | Axial | 169485 | 178813 | 183601 | 187644 | 187713 | 187374 | 187641 | 170541 | 602.19 | 43439 | 700 | VT03144U.1 | 1289 | 0.52 | B | 41.25 | 73.13 | 54.8 | FlatCompact-BCD_2x3 | 3684 | 2096 | 1173 |  |  | 504.8 | 54 | 54 | 630 | EC motor | 5060 | 2 | no | no | D | D | Aluminum | 2025-01-02 | 4 | 4 | yes | piece | 1
GCHC RD 080.2/21-31 | GCHC RD | 080.2/21-31 | 4238475 | finoox | GCHC 080.2D/2x1-2499-1-D/4/80/2.10/1200/EXS/1/015023 | 8159 | 1 | 2 | 2499 | Axial | 55879 | 58263 | 60315 | 61.53 | 61.53 | 61.85 | 61989 | 56387 | 200.73 | 14702 | 465 | VT03062U.1 | 0.389 | 0.95 | B | 31.32 | 62.84 | 2025-01-18 | FlatCompact-BCD_2x1 | 1284 | 2096 | 958 |  |  | 191.6 | 28 | 28 | 800 | EC motor | 5060 | 1 | no | no | D | D | Epoxy coated aluminum | 2025-01-02 | 10 | 4 | yes | piece | 1
GCHC RD 050.2/13-55 | GCHC RD | 050.2/13-55 | 4240214 | finoox | GCHC 050.2C/1x3-2562-2-D/6/32/2.10/2700/AXS/1/015023 | 9575 | 3 | 1 | 2562 | Axial | 91545 | 99876 | 102298 | 104908 | 104551 | 103198 | 103367 | 91215 | 270.99 | 23712 | 1595 | VT03013U.1 | 2809 | 1965-01-01 | E | 55.27 | 86.82 | 2025-06-22 | FlatCompact-BCD_1x3 | 2784 | 888 | 957 |  |  | 220.8 | 35 | 35 | 500 | EC motor | 5060 | 2 | no | no | C | D | Aluminum | 2025-01-02 | 6 | 6 | yes | piece | 1
GCHC RD 080.2/23-33 | GCHC RD | 080.2/23-33 | 4239012 | finoox | GCHC 080.2D/2x3-2497-1-D/3/80/2.10/3600/AXS/1/015023 | 21847 | 3 | 2 | 2497 | Axial | 140.07 | 148297 | 151498 | 154.45 | 154272 | 152877 | 152807 | 140202 | 451.65 | 41762 | 415 | VT03062U.1 | 0.83 | 0.7 | A | 32.84 | 64.72 | 43.2 | FlatCompact-BCD_2x3 | 3684 | 2096 | 1158 |  |  | 469.5 | 54 | 54 | 800 | EC motor | 5060 | 1 | no | no | D | D | Aluminum | 2025-01-02 | 4 | 3 | yes | piece | 1
GCHC RD 063.2/11-30 | GCHC RD | 063.2/11-30 | 4241303 | finoox | GCHC 063.2C/1x1-2508-1-D/4/32/2.10/900/AXS/1/015023 | 3823 | 1 | 1 | 2508 | Axial | 17357 | 17751 | 18677 | 18939 | 18882 | 19.19 | 19315 | 17522 | 60.22 | 4564 | 615 | VT03145U.1 | 0.127 | 0.65 | B | 29.61 | 60.92 | 2025-01-05 | FlatCompact-BCD_1x1 | 984 | 888 | 965 |  |  | 72.6 | 16 | 16 | 630 | EC motor | 5060 | 1 | no | no | C | D | Aluminum | 2025-01-02 | 8 | 4 | yes | piece | 1
GCHC RD 063.2/12-57 | GCHC RD | 063.2/12-57 | 4242424 | finoox | GCHC 063.2D/1x2-2547-2-D/6/40/2.10/2400/AXS/1/015023 | 10683 | 2 | 1 | 2547 | Axial | 92621 | 98008 | 101097 | 103.38 | 103306 | 103363 | 103809 | 93019 | 301.1 | 21906 | 1055 | VT03143U.1 | 2308 | 2025-01-02 | D | 57.3 | 88.84 | 2025-04-25 | FlatCompact-BCD_1x2 | 2484 | 1088 | 961 |  |  | 253.7 | 35 | 35 | 630 | EC motor | 5060 | 2 | no | no | D | D | Aluminum | 2025-01-02 | 6 | 6 | yes | piece | 1
GCHC RD 063.2/22-62 | GCHC RD | 063.2/22-62 | 4237127 | finoox | GCHC 063.2C/2x2-2547-2-D/4/64/2.10/1800/EXS/1/015023 | 17095 | 2 | 2 | 2547 | Axial | 102855 | 114744 | 116468 | 118844 | 118.19 | 115119 | 114777 | 102955 | 240.88 | 38288 | 1055 | VT03143U.1 | 4749 | 2025-01-02 | E | 61.71 | 93.25 | 2025-09-22 | FlatCompact-BCD_2x2 | 1884 | 1696 | 961 |  |  | 321.2 | 42 | 42 | 630 | EC motor | 5060 | 2 | no | no | C | D | Epoxy coated aluminum | 2025-01-02 | 8 | 4 | yes | piece | 1
GCHC RD 063.2/11-37 | GCHC RD | 063.2/11-37 | 4242232 | finoox | GCHC 063.2D/1x1-2556-2-D/6/40/2.10/1200/AXS/1/015023 | 5357 | 1 | 1 | 2556 | Axial | 37356 | 39013 | 40607 | 41627 | 41733 | 42251 | 42536 | 37763 | 150.55 | 8325 | 850 | VT03144U.1 | 0.395 | 0.77 | C | 37.31 | 68.69 | 2025-01-13 | FlatCompact-BCD_1x1 | 1284 | 1088 | 973 |  |  | 118.6 | 28 | 28 | 630 | EC motor | 5060 | 2 | no | no | D | D | Aluminum | 2025-01-02 | 10 | 6 | yes | piece | 1
GCHC RD 063.2/23-23 | GCHC RD | 063.2/23-23 | 4237259 | finoox | GCHC 063.2C/2x3-2500-1-D/4/64/2.10/2700/AXS/1/015023 | 16583 | 3 | 2 | 2500 | Axial | 57689 | 61333 | 62747 | 64562 | 64892 | 64982 | 65073 | 58373 | 361.32 | 12895 | 310 | VT03145U.1 | 0.152 | 0.13 | A+ | 2025-02-23 | 54.69 | 2025-09-30 | FlatCompact-BCD_2x3 | 2784 | 1696 | 965 |  |  | 328.6 | 35 | 35 | 630 | EC motor | 5060 | 1 | no | no | C | D | Aluminum | 2025-01-02 | 8 | 4 | yes | piece | 1
GCHC RD 063.2/23-43 | GCHC RD | 063.2/23-43 | 4238306 | finoox | GCHC 063.2D/2x3-2554-2-D/4/80/2.10/3600/EXS/1/015023 | 23497 | 3 | 2 | 2554 | Axial | 175102 | 184565 | 189109 | 193114 | 193215 | 192352 | 192528 | 175907 | 602.19 | 46656 | 750 | VT03144U.1 | 1568 | 0.6 | B | 42.8 | 74.68 | 54.8 | FlatCompact-BCD_2x3 | 3684 | 2096 | 1173 |  |  | 504.8 | 54 | 54 | 630 | EC motor | 5060 | 2 | no | no | D | D | Epoxy coated aluminum | 2025-01-02 | 4 | 4 | yes | piece | 1
GCHC RD 080.2/12-53 | GCHC RD | 080.2/12-53 | 4243292 | finoox | GCHC 080.2D/1x2-2710-2-D/4/40/2.10/2400/EXS/1/015023 | 10250 | 2 | 1 | 2710 | Axial | 98428 | 102.01 | 106228 | 107.21 | 106449 | 106.07 | 106481 | 98083 | 200.73 | 34271 | 975 | VT03059U.2 | 3848 | 3 | E | 53.34 | 84.89 | 2025-03-18 | FlatCompact-BCD_1x2 | 2484 | 1088 | 1000 |  |  | 216.2 | 42 | 42 | 800 | EC motor | 5060 | 2 | no | no | D | D | Epoxy coated aluminum | 2025-01-02 | 4 | 4 | yes | piece | 1
GCHC RD 080.3/22-57 | GCHC RD | 080.3/22-57 | 6165231 | finoox | GCHC 080.3D/2x2-3561-2-D/4/80/2.10/2400/EXS/1/015023 | 24210 | 2 | 2 | 3561 | Axial | 172352 | 192537 | 195459 | 199369 | 197891 | 192851 | 192332 | 172471 | 401.46 | 64959 | 930 | VT01445U.3 | 1975-06-01 | 1975-02-01 | E | 56.92 | 88.59 | 39.4 | FlatCompact-BCD_2x2 | 2484 | 2096 | 970 |  |  | 440.5 | 54 | 54 | 800 | EC motor | 5060 | 2 | no | no | D | D | Epoxy coated aluminum | 2025-01-02 | 6 | 4 | yes | piece | 1
GCHC RD 050.2/11-31 | GCHC RD | 050.2/11-31 | 4240483 | finoox | GCHC 050.2D/1x1-2336-D-D/4/40/2.10/1200/AXS/1/015023 | 2685 | 1 | 1 | 2336 | Axial | 17779 | 18494 | 19141 | 19609 | 19712 | 19935 | 20024 | 18002 | 100.37 | 4027 | 660 | VT01437 | 0.121 | 0.33 | B | 2025-07-30 | 62.08 | 2025-03-08 | FlatCompact-BCD_1x1 | 1284 | 1088 | 946 |  |  | 99.7 | 16 | 16 | 500 | AC motor | 50 | D | no | no | D | D | Aluminum | 2025-01-02 | 10 | 4 | yes | piece | 1
GCHC RD 050.2/12-38 | GCHC RD | 050.2/12-38 | 4239765 | finoox | GCHC 050.2C/1x2-2332-D-D/3/32/2.10/1800/EXS/1/015023 | 3457 | 2 | 1 | 2332 | Axial | 30761 | 32858 | 33532 | 34092 | 34007 | 33506 | 33457 | 30701 | 90.33 | 10181 | 850 | VT01435 | 0.519 | 0.74 | D | 38 | 69.43 | 2025-06-07 | FlatCompact-BCD_1x2 | 1884 | 888 | 946 |  |  | 125.9 | 22 | 22 | 500 | AC motor | 50 | D | no | no | C | D | Epoxy coated aluminum | 2025-01-02 | 8 | 3 | yes | piece | 1
GCHC RD 050.2/21-28 | GCHC RD | 050.2/21-28 | 4236084 | finoox | GCHC 050.2D/2x1-2337-S-D/4/80/2.10/1200/EXS/1/015023 | 5395 | 1 | 2 | 2337 | Axial | 29321 | 30539 | 31587 | 32411 | 32611 | 33032 | 33173 | 29736 | 200.73 | 6477 | 510 | VT01437 | 0.155 | 0.16 | A | 27.64 | 59.15 | 2025-02-17 | FlatCompact-BCD_2x1 | 1284 | 2096 | 946 |  |  | 181.9 | 22 | 22 | 500 | AC motor | 50 | S | no | no | D | D | Epoxy coated aluminum | 2025-01-02 | 10 | 4 | yes | piece | 1
GCHC RD 080.2/21-38 | GCHC RD | 080.2/21-38 | 4238384 | finoox | GCHC 080.2D/2x1-2448-1-D/3/80/2.10/1200/EXS/1/015023 | 7999 | 1 | 2 | 2448 | Axial | 60.43 | 63814 | 65728 | 66.71 | 66391 | 65811 | 65767 | 60.31 | 150.55 | 21841 | 630 | VT03061U.1 | 0.922 | 2025-01-02 | C | 38.28 | 69.79 | 2025-03-15 | FlatCompact-BCD_2x1 | 1284 | 2096 | 958 |  |  | 179.4 | 35 | 35 | 800 | EC motor | 5060 | 1 | no | no | D | D | Epoxy coated aluminum | 2025-01-02 | 10 | 3 | yes | piece | 1
GCHC RD 045.2/14-54 | GCHC RD | 045.2/14-54 | 4239446 | finoox | GCHC 045.2C/1x4-2409-1-D/4/32/2.10/3600/EXS/1/015023 | 8732 | 4 | 1 | 2409 | Axial | 81668 | 87093 | 89221 | 90926 | 90603 | 89667 | 89742 | 81879 | 240.88 | 23908 | 1500 | VT03007U.1 | 2089 | 2025-02-02 | D | 53.75 | 85.4 | 2025-02-20 | FlatCompact-BCD_1x4 | 3684 | 888 | 885 |  |  | 226.4 | 35 | 35 | 450 | EC motor | 5060 | 1 | no | no | C | D | Epoxy coated aluminum | 2025-01-02 | 4 | 4 | yes | piece | 1
GCHC RD 050.2/23-59 | GCHC RD | 050.2/23-59 | 4236665 | finoox | GCHC 050.2D/2x3-2420-2-D/3/80/2.10/3600/EXS/1/015023 | 19432 | 3 | 2 | 2420 | Axial | 166101 | 180092 | 183927 | 186.61 | 186084 | 182092 | 181911 | 165383 | 451.65 | 59108 | 1600 | VT03013U.1 | 5187 | 1965-01-01 | E | 58.77 | 90.65 | 43.2 | FlatCompact-BCD_2x3 | 3684 | 2096 | 1157 |  |  | 458 | 54 | 54 | 500 | EC motor | 5060 | 2 | no | no | D | D | Epoxy coated aluminum | 2025-01-02 | 4 | 3 | yes | piece | 1
GCHC RD 045.2/21-48 | GCHC RD | 045.2/21-48 | 4234772 | finoox | GCHC 045.2C/2x1-2419-1-D/6/64/2.10/900/AXS/1/015023 | 5538 | 1 | 2 | 2419 | Axial | 45909 | 47713 | 50032 | 51108 | 51162 | 51989 | 52469 | 46341 | 180.66 | 10453 | 1350 | VT03007U.1 | 0.759 | 1965-01-01 | D | 47.65 | 79.05 | 2025-03-16 | FlatCompact-BCD_2x1 | 984 | 1696 | 885 |  |  | 143.6 | 28 | 28 | 450 | EC motor | 5060 | 1 | no | no | C | D | Aluminum | 2025-01-02 | 12 | 6 | yes | piece | 1
GCHC RD 063.2/12-64 | GCHC RD | 063.2/12-64 | 4241551 | finoox | GCHC 063.2C/1x2-2551-2-D/4/32/2.10/1800/EXS/1/015023 | 8702 | 2 | 1 | 2551 | Axial | 63698 | 67661 | 70002 | 70753 | 69852 | 69105 | 69237 | 63.13 | 120.44 | 25132 | 1360 | VT03143U.1 | 5014 | 4 | E | 64.05 | 95.49 | 2025-09-10 | FlatCompact-BCD_1x2 | 1884 | 888 | 961 |  |  | 174.7 | 35 | 35 | 630 | EC motor | 5060 | 2 | no | no | C | D | Epoxy coated aluminum | 2025-01-02 | 6 | 4 | yes | piece | 1
GCHC RD 063.2/23-33 | GCHC RD | 063.2/23-33 | 4237297 | finoox | GCHC 063.2C/2x3-2506-1-D/3/64/2.10/2700/EXS/1/015023 | 16174 | 3 | 2 | 2506 | Axial | 81039 | 87181 | 88543 | 90384 | 90187 | 88545 | 88603 | 81.29 | 270.99 | 25395 | 540 | VT03145U.1 | 0.519 | 0.45 | B | 33.25 | 64.91 | 2025-09-23 | FlatCompact-BCD_2x3 | 2784 | 1696 | 965 |  |  | 302.5 | 35 | 35 | 630 | EC motor | 5060 | 1 | no | no | C | D | Epoxy coated aluminum | 2025-01-02 | 6 | 3 | yes | piece | 1
GCHC RD 063.2/12-33 | GCHC RD | 063.2/12-33 | 4242413 | finoox | GCHC 063.2D/1x2-2510-1-D/3/40/2.10/2400/EXS/1/015023 | 7037 | 2 | 1 | 2510 | Axial | 44197 | 47.22 | 47559 | 48504 | 48504 | 48144 | 48064 | 44312 | 150.55 | 13192 | 695 | VT03145U.1 | 0.301 | 0.9 | B | 32.91 | 64.45 | 2025-09-12 | FlatCompact-BCD_1x2 | 2484 | 1088 | 965 |  |  | 165 | 28 | 28 | 630 | EC motor | 5060 | 1 | no | no | D | D | Epoxy coated aluminum | 2025-01-02 | 6 | 3 | yes | piece | 1
GCHC RD 063.2/21-37 | GCHC RD | 063.2/21-37 | 4237807 | finoox | GCHC 063.2D/2x1-2553-2-D/3/80/2.10/1200/EXS/1/015023 | 8334 | 1 | 2 | 2553 | Axial | 47964 | 50031 | 51607 | 52497 | 52.4 | 52352 | 52371 | 48129 | 150.55 | 14902 | 700 | VT03144U.1 | 0.418 | 0.52 | B | 37.47 | 68.98 | 14 | FlatCompact-BCD_2x1 | 1284 | 2096 | 973 |  |  | 174.2 | 28 | 28 | 630 | EC motor | 5060 | 2 | no | no | D | D | Epoxy coated aluminum | 2025-01-02 | 10 | 3 | yes | piece | 1
GCHC RD 063.2/11-41 | GCHC RD | 063.2/11-41 | 4242242 | finoox | GCHC 063.2D/1x1-2558-2-D/3/40/2.10/1200/AXS/1/015023 | 4298 | 1 | 1 | 2558 | Axial | 29902 | 31548 | 32541 | 33.04 | 32889 | 32644 | 32658 | 29862 | 75.27 | 10200 | 950 | VT03144U.1 | 0.502 | 1 | D | 41.43 | 72.81 | 2025-06-06 | FlatCompact-BCD_1x1 | 1284 | 1088 | 973 |  |  | 96 | 22 | 22 | 630 | EC motor | 5060 | 2 | no | no | D | D | Aluminum | 2025-01-02 | 10 | 3 | yes | piece | 1
GCHC RD 063.2/22-47 | GCHC RD | 063.2/22-47 | 4238080 | finoox | GCHC 063.2D/2x2-2558-2-D/3/80/2.10/2400/AXS/1/015023 | 14181 | 2 | 2 | 2558 | Axial | 115573 | 125904 | 128734 | 130532 | 129778 | 127031 | 126903 | 114794 | 301.1 | 40800 | 950 | VT03144U.1 | 2007 | 1 | D | 47.16 | 78.83 | 2025-04-28 | FlatCompact-BCD_2x2 | 2484 | 2096 | 973 |  |  | 315.1 | 42 | 42 | 630 | EC motor | 5060 | 2 | no | no | D | D | Aluminum | 2025-01-02 | 6 | 3 | yes | piece | 1
GCHC RD 045.2/21-50 | GCHC RD | 045.2/21-50 | 4234836 | finoox | GCHC 045.2C/2x1-2533-1-D/3/64/2.10/900/AXS/1/015023 | 4534 | 1 | 2 | 2533 | Axial | 35231 | 35838 | 37734 | 38063 | 37777 | 38208 | 38428 | 35438 | 90.33 | 11668 | 1425 | VT03007U.1 | 0.896 | 2025-09-01 | D | 49.75 | 81.15 | 2025-03-08 | FlatCompact-BCD_2x1 | 984 | 1696 | 885 |  |  | 115.9 | 22 | 22 | 450 | EC motor | 5060 | 1 | no | no | C | D | Aluminum | 2025-01-02 | 8 | 3 | yes | piece | 1
GCHC RD 080.2/12-31 | GCHC RD | 080.2/12-31 | 4243154 | finoox | GCHC 080.2D/1x2-2499-1-D/3/40/2.10/2400/AXS/1/015023 | 7008 | 2 | 1 | 2499 | Axial | 50201 | 53428 | 54652 | 55.58 | 55.43 | 54744 | 54721 | 50203 | 150.55 | 15675 | 465 | VT03062U.1 | 0.376 | 0.95 | B | 30.78 | 62.32 | 2025-09-12 | FlatCompact-BCD_1x2 | 2484 | 1088 | 958 |  |  | 176.3 | 28 | 28 | 800 | EC motor | 5060 | 1 | no | no | D | D | Aluminum | 2025-01-02 | 6 | 3 | yes | piece | 1
GCHC RD 050.2/22-57 | GCHC RD | 050.2/22-57 | 4236520 | finoox | GCHC 050.2D/2x2-2562-2-D/6/80/2.10/2400/AXS/1/015023 | 15315 | 2 | 2 | 2562 | Axial | 159861 | 168421 | 174212 | 178287 | 178548 | 179872 | 180614 | 161208 | 602.19 | 35977 | 1595 | VT03013U.1 | 3488 | 1965-01-01 | D | 57.01 | 88.68 | 55.2 | FlatCompact-BCD_2x2 | 2484 | 2096 | 957 |  |  | 408.8 | 54 | 54 | 500 | EC motor | 5060 | 2 | no | no | D | D | Aluminum | 2025-01-02 | 6 | 6 | yes | piece | 1
GCHC RD 050.2/12-45 | GCHC RD | 050.2/12-45 | 4240906 | finoox | GCHC 050.2D/1x2-2522-1-D/4/40/2.10/2400/EXS/1/015023 | 5970 | 2 | 1 | 2522 | Axial | 53678 | 56539 | 58 | 59254 | 59331 | 59344 | 59266 | 53992 | 200.73 | 13938 | 1200 | VT03011U.1 | 0.749 | 2025-09-01 | C | 45.45 | 76.98 | 2025-08-16 | FlatCompact-BCD_1x2 | 2484 | 1088 | 936 |  |  | 177.6 | 28 | 28 | 500 | EC motor | 5060 | 1 | no | no | D | D | Epoxy coated aluminum | 2025-01-02 | 6 | 4 | yes | piece | 1
GCHC RD 063.2/12-40 | GCHC RD | 063.2/12-40 | 4242481 | finoox | GCHC 063.2D/1x2-2556-2-D/6/40/2.10/2400/EXS/1/015023 | 9623 | 2 | 1 | 2556 | Axial | 67661 | 75811 | 76726 | 78987 | 79224 | 77189 | 76966 | 67.57 | 301.1 | 16651 | 850 | VT03144U.1 | 0.789 | 0.77 | C | 40.16 | 71.7 | 2025-03-25 | FlatCompact-BCD_1x2 | 2484 | 1088 | 973 |  |  | 217.6 | 35 | 35 | 630 | EC motor | 5060 | 2 | no | no | D | D | Epoxy coated aluminum | 2025-01-02 | 10 | 6 | yes | piece | 1
GCHC RD 050.2/11-51 | GCHC RD | 050.2/11-51 | 4240683 | finoox | GCHC 050.2D/1x1-2561-2-D/3/40/2.10/1200/EXS/1/015023 | 3568 | 1 | 1 | 2561 | Axial | 26755 | 28039 | 28905 | 29371 | 29288 | 29154 | 29155 | 26797 | 75.27 | 8863 | 1505 | VT03013U.1 | 0.709 | 1938-01-01 | D | 50.72 | 82.1 | 2025-06-06 | FlatCompact-BCD_1x1 | 1284 | 1088 | 957 |  |  | 95.5 | 22 | 22 | 500 | EC motor | 5060 | 2 | no | no | D | D | Epoxy coated aluminum | 2025-01-02 | 10 | 3 | yes | piece | 1
GCHC RD 045.2/12-49 | GCHC RD | 045.2/12-49 | 4239330 | finoox | GCHC 045.2C/1x2-2532-1-D/6/32/2.10/1800/AXS/1/015023 | 5320 | 2 | 1 | 2532 | Axial | 45555 | 47949 | 49615 | 50859 | 50999 | 51292 | 51733 | 45978 | 180.66 | 10143 | 1350 | VT03007U.1 | 0.787 | 1965-01-01 | D | 48.6 | 80.02 | 2025-01-15 | FlatCompact-BCD_1x2 | 1884 | 888 | 885 |  |  | 139.3 | 28 | 28 | 450 | EC motor | 5060 | 1 | no | no | C | D | Aluminum | 2025-01-02 | 8 | 6 | yes | piece | 1
GCHC RD 080.2/12-50 | GCHC RD | 080.2/12-50 | 4243178 | finoox | GCHC 080.2D/1x2-2537-2-D/6/40/2.10/2400/AXS/1/015023 | 10900 | 2 | 1 | 2537 | Axial | 91384 | 96661 | 99673 | 101938 | 101895 | 102005 | 102451 | 91.89 | 301.1 | 21487 | 750 | VT03059U.2 | 1693 | 2025-05-01 | D | 49.56 | 81.11 | 2025-04-25 | FlatCompact-BCD_1x2 | 2484 | 1088 | 1000 |  |  | 243.9 | 35 | 35 | 800 | EC motor | 5060 | 2 | no | no | D | D | Aluminum | 2025-01-02 | 6 | 6 | yes | piece | 1
GCHC RD 080.3/22-50 | GCHC RD | 080.3/22-50 | 6159714 | finoox | GCHC 080.3D/2x2-3490-K-D/3/80/2.10/2400/EXS/1/015023 | 15405 | 2 | 2 | 3490 | Axial | 147833 | 153115 | 159069 | 160448 | 159142 | 158296 | 158.68 | 147241 | 301.1 | 58775 | 770 | VT01371 | 5273 | 2025-04-02 | E | 50 | 81.68 | 31.6 | FlatCompact-BCD_2x2 | 2484 | 2096 | 955 |  |  | 414.3 | 54 | 54 | 800 | AC motor | 60 | K | no | no | D | D | Epoxy coated aluminum | 2025-01-02 | 4 | 3 | yes | piece | 1
GCHC RD 050.2/13-45 | GCHC RD | 050.2/13-45 | 4240127 | finoox | GCHC 050.2C/1x3-2421-1-D/6/32/2.10/2700/EXS/1/015023 | 8482 | 3 | 1 | 2421 | Axial | 72752 | 78267 | 80533 | 82523 | 82595 | 82392 | 82596 | 73945 | 270.99 | 17313 | 1150 | VT03011U.1 | 2025-11-01 | 1975-01-01 | C | 44.78 | 76.33 | 2025-06-22 | FlatCompact-BCD_1x3 | 2784 | 888 | 936 |  |  | 207 | 35 | 35 | 500 | EC motor | 5060 | 1 | no | no | C | D | Epoxy coated aluminum | 2025-01-02 | 6 | 6 | yes | piece | 1
GCHC RD 050.2/23-48 | GCHC RD | 050.2/23-48 | 4236671 | finoox | GCHC 050.2D/2x3-2421-1-D/3/80/2.10/3600/EXS/1/015023 | 15888 | 3 | 2 | 2421 | Axial | 138025 | 145991 | 148962 | 151841 | 151821 | 150295 | 150131 | 138217 | 451.65 | 42162 | 1150 | VT03011U.1 | 1992 | 1975-01-01 | C | 48.35 | 80.23 | 40 | FlatCompact-BCD_2x3 | 3684 | 2096 | 1136 |  |  | 424.2 | 42 | 42 | 500 | EC motor | 5060 | 1 | no | no | D | D | Epoxy coated aluminum | 2025-01-02 | 4 | 3 | yes | piece | 1
GCHC RD 080.2/23-43 | GCHC RD | 080.2/23-43 | 4239076 | finoox | GCHC 080.2D/2x3-2543-2-D/3/80/2.10/3600/AXS/1/015023 | 25831 | 3 | 2 | 2543 | Axial | 172847 | 188283 | 192182 | 194812 | 194551 | 189643 | 189546 | 171644 | 451.65 | 60592 | 575 | VT03060U.1 | 2189 | 0.78 | C | 42.69 | 74.57 | 43.2 | FlatCompact-BCD_2x3 | 3684 | 2096 | 1163 |  |  | 490.5 | 54 | 54 | 800 | EC motor | 5060 | 2 | no | no | D | D | Aluminum | 2025-01-02 | 4 | 3 | yes | piece | 1
GCHC RD 050.2/13-46 | GCHC RD | 050.2/13-46 | 4240190 | finoox | GCHC 050.2C/1x3-2522-1-D/6/32/2.10/2700/AXS/1/015023 | 8002 | 3 | 1 | 2522 | Axial | 75805 | 80764 | 83201 | 85244 | 85381 | 85026 | 85311 | 76142 | 270.99 | 17625 | 1200 | VT03011U.1 | 1258 | 2025-09-01 | D | 46.21 | 77.75 | 2025-06-22 | FlatCompact-BCD_1x3 | 2784 | 888 | 936 |  |  | 207 | 35 | 35 | 500 | EC motor | 5060 | 1 | no | no | C | D | Aluminum | 2025-01-02 | 6 | 6 | yes | piece | 1
GCHC RD 063.2/13-20 | GCHC RD | 063.2/13-20 | 4241670 | finoox | GCHC 063.2C/1x3-2500-1-D/4/32/2.10/2700/EXS/1/015023 | 8836 | 3 | 1 | 2500 | Axial | 28569 | 30357 | 31026 | 31.91 | 32094 | 32121 | 32153 | 28904 | 180.66 | 6448 | 310 | VT03145U.1 | 0.076 | 0.13 | A+ | 2025-12-20 | 51.67 | 2025-06-14 | FlatCompact-BCD_1x3 | 2784 | 888 | 965 |  |  | 182.4 | 22 | 22 | 630 | EC motor | 5060 | 1 | no | no | C | D | Epoxy coated aluminum | 2025-01-02 | 8 | 4 | yes | piece | 1
GCHC RD 063.2/23-20 | GCHC RD | 063.2/23-20 | 4238193 | finoox | GCHC 063.2D/2x3-2500-1-D/6/80/2.10/3600/EXS/1/015023 | 25229 | 3 | 2 | 2500 | Axial | 77928 | 83013 | 85697 | 88832 | 89693 | 91005 | 91654 | 79278 | 903.29 | 14992 | 310 | VT03145U.1 | 0.146 | 0.13 | A+ | 20.46 | 52.34 | 73.6 | FlatCompact-BCD_2x3 | 3684 | 2096 | 1165 |  |  | 560.5 | 35 | 35 | 630 | EC motor | 5060 | 1 | no | no | D | D | Epoxy coated aluminum | 2025-01-02 | 8 | 6 | yes | piece | 1
GCHC RD 080.3/22-55 | GCHC RD | 080.3/22-55 | 6089900 | finoox | GCHC 080.3D/2x2-3483-K-D/3/80/2.10/2400/AXS/1/015023 | 14650 | 2 | 2 | 3483 | Axial | 171998 | 181785 | 187266 | 188415 | 188275 | 184616 | 185097 | 170352 | 301.1 | 73352 | 960 | VT01526 | 10488 | 4 | E | 55.27 | 86.94 | 31.6 | FlatCompact-BCD_2x2 | 2484 | 2096 | 961 |  |  | 409.1 | 54 | 54 | 800 | AC motor | 60 | K | no | no | D | D | Aluminum | 2025-01-02 | 4 | 3 | yes | piece | 1
GCHC RD 050.3/12-49 | GCHC RD | 050.3/12-49 | 6115558 | finoox | GCHC 050.3D/1x2-3617-X-D/3/40/2.10/2400/AXS/1/015023 | 4117 | 2 | 1 | 3617 | Axial | 52354 | 55858 | 57141 | 58068 | 57861 | 57033 | 56996 | 52225 | 150.55 | 16798 | 1260 | VT01524 | 1828 | 2025-04-04 | E | 49.28 | 80.81 | 2025-09-12 | FlatCompact-BCD_1x2 | 2484 | 1088 | 946 |  |  | 175 | 28 | 28 | 500 | AC motor | 60 | X | no | no | D | D | Aluminum | 2025-01-02 | 6 | 3 | yes | piece | 1
GCHC RD 040.2/13-43 | GCHC RD | 040.2/13-43 | 4234158 | finoox | GCHC 040.2B/1x3-2346-W-D/3/24/2.10/2160/EXS/1/015023 | 3299 | 3 | 1 | 2346 | Axial | 24319 | 25378 | 26006 | 26497 | 26498 | 26397 | 26384 | 24382 | 81.3 | 7213 | 895 | VT0607 | 0.264 | 0.33 | C | 42.85 | 74.28 | 2025-08-06 | FlatCompact-BCD_1x3 | 2244 | 668 | 880 |  |  | 110.4 | 22 | 22 | 400 | AC motor | 50 | W | no | no | B | D | Epoxy coated aluminum | 2025-01-02 | 6 | 3 | yes | piece | 1
GCHC RD 063.2/24-29 | GCHC RD | 063.2/24-29 | 4237445 | finoox | GCHC 063.2C/2x4-2401-L-D/4/64/2.10/3600/AXS/1/015023 | 16648 | 4 | 2 | 2401 | Axial | 93.18 | 100178 | 101931 | 104654 | 105144 | 104289 | 104313 | 93607 | 481.75 | 22198 | 340 | VT01442 | 0.717 | 0.16 | B | 2025-01-29 | 60.92 | 41.3 | FlatCompact-BCD_2x4 | 3684 | 1696 | 1148 |  |  | 458.5 | 42 | 42 | 630 | AC motor | 60 | L | no | no | C | D | Aluminum | 2025-01-02 | 6 | 4 | yes | piece | 1
GCHC RD 045.2/12-52 | GCHC RD | 045.2/12-52 | 4234233 | finoox | GCHC 045.2B/1x2-2409-1-D/4/24/2.10/1440/AXS/1/015023 | 4007 | 2 | 1 | 2409 | Axial | 31907 | 33667 | 34843 | 35356 | 35088 | 34882 | 34967 | 31816 | 72.26 | 10142 | 1500 | VT03007U.1 | 1079 | 2025-02-02 | E | 51.67 | 83.01 | 2025-01-06 | FlatCompact-BCD_1x2 | 1524 | 668 | 885 |  |  | 85.4 | 22 | 22 | 450 | EC motor | 5060 | 1 | no | no | B | D | Aluminum | 2025-01-02 | 8 | 4 | yes | piece | 1
GCHC RD 050.2/21-36 | GCHC RD | 050.2/21-36 | 4236161 | finoox | GCHC 050.2D/2x1-2390-K-D/3/80/2.10/1200/EXS/1/015023 | 4789 | 1 | 2 | 2390 | Axial | 35383 | 36638 | 37746 | 38512 | 38619 | 38758 | 38787 | 35643 | 150.55 | 9582 | 760 | VT01437 | 0.331 | 0.35 | B | 35.82 | 67.33 | 2025-02-13 | FlatCompact-BCD_2x1 | 1284 | 2096 | 946 |  |  | 167.3 | 22 | 22 | 500 | AC motor | 60 | K | no | no | D | D | Epoxy coated aluminum | 2025-01-02 | 10 | 3 | yes | piece | 1
GCHC RD 063.2/14-32 | GCHC RD | 063.2/14-32 | 4241843 | finoox | GCHC 063.2C/1x4-2398-I-D/6/32/2.10/3600/EXS/1/015023 | 10609 | 4 | 1 | 2398 | Axial | 61631 | 65663 | 67442 | 69516 | 69918 | 70184 | 70447 | 62415 | 361.32 | 12961 | 460 | VT01442 | 0.588 | 0.32 | B | 32.26 | 63.92 | 2025-05-29 | FlatCompact-BCD_1x4 | 3684 | 888 | 948 |  |  | 285 | 35 | 35 | 630 | AC motor | 60 | I | no | no | C | D | Epoxy coated aluminum | 2025-01-02 | 6 | 6 | yes | piece | 1
GCHC RD 063.2/21-35 | GCHC RD | 063.2/21-35 | 4236907 | finoox | GCHC 063.2C/2x1-2510-1-D/4/64/2.10/900/AXS/1/015023 | 6975 | 1 | 2 | 2510 | Axial | 38209 | 39.09 | 41.04 | 41572 | 41439 | 42002 | 42157 | 38525 | 120.44 | 10368 | 695 | VT03145U.1 | 0.352 | 0.9 | B | 34.91 | 66.33 | 2025-04-11 | FlatCompact-BCD_2x1 | 984 | 1696 | 965 |  |  | 131 | 28 | 28 | 630 | EC motor | 5060 | 1 | no | no | C | D | Aluminum | 2025-01-02 | 8 | 4 | yes | piece | 1
GCHC RD 063.2/23-38 | GCHC RD | 063.2/23-38 | 4237313 | finoox | GCHC 063.2C/2x3-2509-1-D/4/64/2.10/2700/AXS/1/015023 | 16677 | 3 | 2 | 2509 | Axial | 107531 | 115603 | 117789 | 120391 | 120265 | 118782 | 118813 | 108357 | 361.32 | 29240 | 655 | VT03145U.1 | 0.901 | 0.75 | B | 38.27 | 69.94 | 32.1 | FlatCompact-BCD_2x3 | 2784 | 1696 | 965 |  |  | 330.6 | 42 | 42 | 630 | EC motor | 5060 | 1 | no | no | C | D | Aluminum | 2025-01-02 | 6 | 4 | yes | piece | 1
GCHC RD 080.2/23-41 | GCHC RD | 080.2/23-41 | 4238964 | finoox | GCHC 080.2D/2x3-2486-1-D/3/80/2.10/3600/AXS/1/015023 | 23534 | 3 | 2 | 2486 | Axial | 170047 | 184581 | 188585 | 191228 | 190861 | 186445 | 186367 | 168.98 | 451.65 | 58689 | 565 | VT03061U.1 | 2044 | 1955-01-01 | C | 40.68 | 72.56 | 43.2 | FlatCompact-BCD_2x3 | 3684 | 2096 | 1158 |  |  | 473.1 | 54 | 54 | 800 | EC motor | 5060 | 1 | no | no | D | D | Aluminum | 2025-01-02 | 4 | 3 | yes | piece | 1
GCHC RD 050.2/12-43 | GCHC RD | 050.2/12-43 | 4240894 | finoox | GCHC 050.2D/1x2-2520-1-D/4/40/2.10/2400/EXS/1/015023 | 5958 | 2 | 1 | 2520 | Axial | 48004 | 51744 | 52.62 | 53911 | 54054 | 53.41 | 53338 | 48071 | 200.73 | 12444 | 1070 | VT03011U.1 | 0.543 | 2025-04-01 | C | 43.01 | 74.55 | 2025-08-16 | FlatCompact-BCD_1x2 | 2484 | 1088 | 936 |  |  | 177.7 | 28 | 28 | 500 | EC motor | 5060 | 1 | no | no | D | D | Epoxy coated aluminum | 2025-01-02 | 8 | 4 | yes | piece | 1
GCHC RD 080.2/22-52 | GCHC RD | 080.2/22-52 | 4238780 | finoox | GCHC 080.2D/2x2-2539-2-D/3/80/2.10/2400/AXS/1/015023 | 20473 | 2 | 2 | 2539 | Axial | 155.9 | 162.54 | 168554 | 169882 | 168.95 | 167.33 | 167884 | 155056 | 301.1 | 60639 | 850 | VT03059U.2 | 4716 | 2019-02-01 | E | 52.37 | 84.06 | 31.6 | FlatCompact-BCD_2x2 | 2484 | 2096 | 1000 |  |  | 373.9 | 54 | 54 | 800 | EC motor | 5060 | 2 | no | no | D | D | Aluminum | 2025-01-02 | 4 | 3 | yes | piece | 1
GCHC RD 063.2/14-41 | GCHC RD | 063.2/14-41 | 4241981 | finoox | GCHC 063.2C/1x4-2555-2-D/4/32/2.10/3600/AXS/1/015023 | 11967 | 4 | 1 | 2555 | Axial | 91242 | 98932 | 101034 | 102885 | 102813 | 100.79 | 100754 | 90711 | 240.88 | 27959 | 800 | VT03144U.1 | 1429 | 0.69 | C | 41.32 | 72.99 | 2025-02-20 | FlatCompact-BCD_1x4 | 3684 | 888 | 973 |  |  | 253.5 | 35 | 35 | 630 | EC motor | 5060 | 2 | no | no | C | D | Aluminum | 2025-01-02 | 4 | 4 | yes | piece | 1
GCHC RD 050.2/13-57 | GCHC RD | 050.2/13-57 | 4240222 | finoox | GCHC 050.2C/1x3-2563-2-D/4/32/2.10/2700/EXS/1/015023 | 8999 | 3 | 1 | 2563 | Axial | 81.19 | 84927 | 87883 | 89015 | 88.32 | 88005 | 88195 | 81025 | 180.66 | 26910 | 1680 | VT03013U.1 | 3191 | 1975-01-01 | E | 56.56 | 88.11 | 2025-06-15 | FlatCompact-BCD_1x3 | 2784 | 888 | 957 |  |  | 194.7 | 35 | 35 | 500 | EC motor | 5060 | 2 | no | no | C | D | Epoxy coated aluminum | 2025-01-02 | 4 | 4 | yes | piece | 1
GCHC RD 063.2/22-37 | GCHC RD | 063.2/22-37 | 4237096 | finoox | GCHC 063.2C/2x2-2507-1-D/6/64/2.10/1800/AXS/1/015023 | 13288 | 2 | 2 | 2507 | Axial | 70548 | 73911 | 76713 | 78916 | 79087 | 80092 | 80772 | 71283 | 361.32 | 14831 | 580 | VT03145U.1 | 0.445 | 0.55 | B | 36.57 | 68.12 | 31.2 | FlatCompact-BCD_2x2 | 1884 | 1696 | 965 |  |  | 265.9 | 35 | 35 | 630 | EC motor | 5060 | 1 | no | no | C | D | Aluminum | 2025-01-02 | 8 | 6 | yes | piece | 1
GCHC RD 063.2/22-37 | GCHC RD | 063.2/22-37 | 4237099 | finoox | GCHC 063.2C/2x2-2507-1-D/6/64/2.10/1800/EXS/1/015023 | 14041 | 2 | 2 | 2507 | Axial | 69556 | 73164 | 75754 | 77752 | 78.22 | 79.13 | 79634 | 70664 | 361.32 | 14831 | 580 | VT03145U.1 | 0.445 | 0.55 | B | 36.57 | 68.12 | 31.2 | FlatCompact-BCD_2x2 | 1884 | 1696 | 965 |  |  | 265.9 | 35 | 35 | 630 | EC motor | 5060 | 1 | no | no | C | D | Epoxy coated aluminum | 2025-01-02 | 8 | 6 | yes | piece | 1
GCHC RD 050.2/13-42 | GCHC RD | 050.2/13-42 | 4234713 | finoox | GCHC 050.2B/1x3-2518-1-D/4/24/2.10/2160/AXS/1/015023 | 5949 | 3 | 1 | 2518 | Axial | 40739 | 43243 | 44625 | 45287 | 45.07 | 44742 | 44836 | 40.69 | 108.39 | 11964 | 945 | VT03011U.1 | 0.663 | 1 | D | 42.12 | 73.57 | 2025-02-09 | FlatCompact-BCD_1x3 | 2244 | 668 | 936 |  |  | 127.1 | 28 | 28 | 500 | EC motor | 5060 | 1 | no | no | B | D | Aluminum | 2025-01-02 | 6 | 4 | yes | piece | 1
GCHC RD 050.2/21-40 | GCHC RD | 050.2/21-40 | 4236232 | finoox | GCHC 050.2D/2x1-2518-1-D/6/80/2.10/1200/AXS/1/015023 | 7339 | 1 | 2 | 2518 | Axial | 50959 | 53372 | 55572 | 57127 | 57372 | 58388 | 58.91 | 51751 | 301.1 | 10564 | 945 | VT03011U.1 | 0.392 | 1 | B | 39.95 | 71.46 | 2025-01-26 | FlatCompact-BCD_2x1 | 1284 | 2096 | 936 |  |  | 209.7 | 28 | 28 | 500 | EC motor | 5060 | 1 | no | no | D | D | Aluminum | 2025-01-02 | 10 | 6 | yes | piece | 1
GCHC RD 063.2/23-65 | GCHC RD | 063.2/23-65 | 4237337 | finoox | GCHC 063.2C/2x3-2548-2-D/4/64/2.10/2700/EXS/1/015023 | 24792 | 3 | 2 | 2548 | Axial | 175011 | 184985 | 190478 | 192698 | 191708 | 189611 | 190012 | 174305 | 361.32 | 61894 | 1135 | VT03143U.1 | 8743 | 1937-02-01 | E | 64.79 | 96.45 | 34.7 | FlatCompact-BCD_2x3 | 2784 | 1696 | 961 |  |  | 469 | 54 | 54 | 630 | EC motor | 5060 | 2 | no | no | C | D | Epoxy coated aluminum | 2025-01-02 | 4 | 4 | yes | piece | 1
GCHC RD 045.2/23-49 | GCHC RD | 045.2/23-49 | 4234993 | finoox | GCHC 045.2C/2x3-2529-1-D/4/64/2.10/2700/AXS/1/015023 | 11757 | 3 | 2 | 2529 | Axial | 101599 | 108495 | 110869 | 113397 | 113651 | 112358 | 112396 | 101782 | 361.32 | 26755 | 1125 | VT03007U.1 | 1374 | 1 | C | 49.07 | 80.71 | 32.1 | FlatCompact-BCD_2x3 | 2784 | 1696 | 885 |  |  | 315.3 | 42 | 42 | 450 | EC motor | 5060 | 1 | no | no | C | D | Aluminum | 2025-01-02 | 6 | 4 | yes | piece | 1
GCHC RD 050.2/23-35 | GCHC RD | 050.2/23-35 | 4236553 | finoox | GCHC 050.2D/2x3-2333-S-D/6/80/2.10/3600/EXS/1/015023 | 17593 | 3 | 2 | 2333 | Axial | 108555 | 115393 | 119076 | 122893 | 124071 | 125697 | 126466 | 110168 | 903.29 | 21537 | 530 | VT01435 | 0.891 | 0.35 | B | 35.08 | 66.95 | 75.1 | FlatCompact-BCD_2x3 | 3684 | 2096 | 1146 |  |  | 587.7 | 42 | 42 | 500 | AC motor | 50 | S | no | no | D | D | Epoxy coated aluminum | 2025-01-02 | 6 | 6 | yes | piece | 1
GCHC RD 063.2/23-33 | GCHC RD | 063.2/23-33 | 4238109 | finoox | GCHC 063.2D/2x3-2358-D-D/6/80/2.10/3600/EXS/1/015023 | 21732 | 3 | 2 | 2358 | Axial | 119003 | 126267 | 130133 | 134317 | 135457 | 136955 | 137759 | 120176 | 903.29 | 23841 | 430 | VT01442 | 0.702 | 0.32 | A | 32.72 | 64.59 | 75.1 | FlatCompact-BCD_2x3 | 3684 | 2096 | 1148 |  |  | 583.6 | 42 | 42 | 630 | AC motor | 50 | D | no | no | D | D | Epoxy coated aluminum | 2025-01-02 | 6 | 6 | yes | piece | 1
GCHC RD 050.2/11-25 | GCHC RD | 050.2/11-25 | 4239594 | finoox | GCHC 050.2C/1x1-2385-J-D/4/32/2.10/900/EXS/1/015023 | 2374 | 1 | 1 | 2385 | Axial | 2025-03-11 | 11376 | 11876 | 12106 | 12135 | 12337 | 12415 | 11179 | 60.22 | 2620 | 430 | VT01435 | 0.133 | 0.32 | C | 25.34 | 56.65 | 2025-01-05 | FlatCompact-BCD_1x1 | 984 | 888 | 946 |  |  | 76.7 | 16 | 16 | 500 | AC motor | 60 | J | no | no | C | D | Epoxy coated aluminum | 2025-01-02 | 8 | 4 | yes | piece | 1
GCHC RD 063.2/11-28 | GCHC RD | 063.2/11-28 | 4242078 | finoox | GCHC 063.2D/1x1-2400-K-D/4/40/2.10/1200/EXS/1/015023 | 3944 | 1 | 1 | 2400 | Axial | 21023 | 21862 | 22648 | 23166 | 23231 | 23482 | 23542 | 21269 | 100.37 | 5039 | 490 | VT01442 | 0.153 | 0.34 | B | 28.29 | 59.67 | 2025-04-08 | FlatCompact-BCD_1x1 | 1284 | 1088 | 948 |  |  | 101.8 | 18 | 18 | 630 | AC motor | 60 | K | no | no | D | D | Epoxy coated aluminum | 2025-01-02 | 10 | 4 | yes | piece | 1
GCHC RD 063.2/12-65 | GCHC RD | 063.2/12-65 | 4241553 | finoox | GCHC 063.2C/1x2-2552-2-D/4/32/2.10/1800/AXS/1/015023 | 8419 | 2 | 1 | 2552 | Axial | 67.97 | 72797 | 75299 | 76082 | 74841 | 74025 | 74251 | 67205 | 120.44 | 26643 | 1435 | VT03143U.1 | 5891 | 2025-03-04 | E | 65.18 | 96.62 | 2025-09-10 | FlatCompact-BCD_1x2 | 1884 | 888 | 961 |  |  | 174.7 | 35 | 35 | 630 | EC motor | 5060 | 2 | no | no | C | D | Aluminum | 2025-01-02 | 6 | 4 | yes | piece | 1
GCHC RD 080.2/22-34 | GCHC RD | 080.2/22-34 | 4238747 | finoox | GCHC 080.2D/2x2-2499-1-D/4/80/2.10/2400/AXS/1/015023 | 16505 | 2 | 2 | 2499 | Axial | 114276 | 120.26 | 123453 | 126.16 | 126.37 | 125895 | 126063 | 114498 | 401.46 | 29405 | 465 | VT03062U.1 | 0.779 | 0.95 | B | 34.17 | 65.85 | 36.3 | FlatCompact-BCD_2x2 | 2484 | 2096 | 958 |  |  | 350 | 42 | 42 | 800 | EC motor | 5060 | 1 | no | no | D | D | Aluminum | 2025-01-02 | 6 | 4 | yes | piece | 1
GCHC RD 045.2/24-53 | GCHC RD | 045.2/24-53 | 4235095 | finoox | GCHC 045.2C/2x4-2531-1-D/4/64/2.10/3600/AXS/1/015023 | 15375 | 4 | 2 | 2531 | Axial | 150979 | 159952 | 163979 | 167349 | 167076 | 166154 | 166416 | 151277 | 481.75 | 40598 | 1275 | VT03007U.1 | 2624 | 2025-04-01 | D | 52.87 | 84.68 | 44 | FlatCompact-BCD_2x4 | 3684 | 1696 | 1085 |  |  | 415.6 | 54 | 54 | 450 | EC motor | 5060 | 1 | no | no | C | D | Aluminum | 2025-01-02 | 4 | 4 | yes | piece | 1
GCHC RD 080.2/13-52 | GCHC RD | 080.2/13-52 | 4243466 | finoox | GCHC 080.2D/1x3-2539-2-D/4/40/2.10/3600/EXS/1/015023 | 14511 | 3 | 1 | 2539 | Axial | 122487 | 135469 | 137078 | 139479 | 139692 | 135993 | 135425 | 121235 | 301.1 | 42486 | 850 | VT03059U.2 | 3594 | 2019-02-01 | D | 51.76 | 83.47 | 26 | FlatCompact-BCD_1x3 | 3684 | 1088 | 1000 |  |  | 310.5 | 42 | 42 | 800 | EC motor | 5060 | 2 | no | no | D | D | Epoxy coated aluminum | 2025-01-02 | 4 | 4 | yes | piece | 1
GCHC RD 050.2/23-58 | GCHC RD | 050.2/23-58 | 4236756 | finoox | GCHC 050.2D/2x3-2561-2-D/4/80/2.10/3600/EXS/1/015023 | 21208 | 3 | 2 | 2561 | Axial | 188.85 | 200089 | 204885 | 209.03 | 208685 | 207292 | 207474 | 189.12 | 602.19 | 52483 | 1505 | VT03013U.1 | 4308 | 1938-01-01 | D | 57.76 | 89.64 | 54.8 | FlatCompact-BCD_2x3 | 3684 | 2096 | 1157 |  |  | 501.8 | 54 | 54 | 500 | EC motor | 5060 | 2 | no | no | D | D | Epoxy coated aluminum | 2025-01-02 | 4 | 4 | yes | piece | 1
GCHC RD 063.2/13-29 | GCHC RD | 063.2/13-29 | 4241689 | finoox | GCHC 063.2C/1x3-2503-1-D/6/32/2.10/2700/EXS/1/015023 | 10108 | 3 | 1 | 2503 | Axial | 38862 | 41298 | 42519 | 43874 | 44175 | 44621 | 44848 | 39402 | 270.99 | 7905 | 425 | VT03145U.1 | 0.152 | 0.25 | A+ | 29.17 | 60.73 | 22 | FlatCompact-BCD_1x3 | 2784 | 888 | 965 |  |  | 209.1 | 28 | 28 | 630 | EC motor | 5060 | 1 | no | no | C | D | Epoxy coated aluminum | 2025-01-02 | 8 | 6 | yes | piece | 1
GCHC RD 045.2/11-37 | GCHC RD | 045.2/11-37 | 4239205 | finoox | GCHC 045.2C/1x1-2526-1-D/3/32/2.10/900/EXS/1/015023 | 2687 | 1 | 1 | 2526 | Axial | 12363 | 12769 | 13295 | 13546 | 13503 | 13599 | 13618 | 12444 | 45.16 | 3640 | 900 | VT03007U.1 | 0.121 | 0.58 | C | 36.82 | 68.12 | 2025-09-03 | FlatCompact-BCD_1x1 | 984 | 888 | 885 |  |  | 65.6 | 16 | 16 | 450 | EC motor | 5060 | 1 | no | no | C | D | Epoxy coated aluminum | 2025-01-02 | 12 | 3 | yes | piece | 1
GCHC RD 063.2/11-24 | GCHC RD | 063.2/11-24 | 4241287 | finoox | GCHC 063.2C/1x1-2505-1-D/3/32/2.10/900/EXS/1/015023 | 3687 | 1 | 1 | 2505 | Axial | 12993 | 13.42 | 13966 | 14197 | 14209 | 14256 | 14289 | 13067 | 45.16 | 3909 | 500 | VT03145U.1 | 0.072 | 0.39 | A | 24.29 | 55.6 | 2025-09-03 | FlatCompact-BCD_1x1 | 984 | 888 | 965 |  |  | 68.2 | 16 | 16 | 630 | EC motor | 5060 | 1 | no | no | C | D | Epoxy coated aluminum | 2025-01-02 | 12 | 3 | yes | piece | 1
GCHC RD 050.2/24-34 | GCHC RD | 050.2/24-34 | 4235956 | finoox | GCHC 050.2C/2x4-2512-1-D/3/64/2.10/3600/AXS/1/015023 | 16142 | 4 | 2 | 2512 | Axial | 89692 | 93952 | 96091 | 98.19 | 98427 | 98257 | 98219 | 90234 | 361.32 | 24075 | 565 | VT03011U.1 | 0.415 | 0.28 | A+ | 34.19 | 66.01 | 2025-08-30 | FlatCompact-BCD_2x4 | 3684 | 1696 | 1136 |  |  | 387.5 | 35 | 35 | 500 | EC motor | 5060 | 1 | no | no | C | D | Aluminum | 2025-01-02 | 4 | 3 | yes | piece | 1
GCHC RD 080.3/22-49 | GCHC RD | 080.3/22-49 | 6074041 | finoox | GCHC 080.3D/2x2-3488-I-D/4/80/2.10/2400/AXS/1/015023 | 15899 | 2 | 2 | 3488 | Axial | 158542 | 173283 | 176969 | 180241 | 179352 | 175794 | 175785 | 157269 | 401.46 | 50930 | 720 | VT01371 | 4733 | 1935-02-01 | E | 49.31 | 80.98 | 39.4 | FlatCompact-BCD_2x2 | 2484 | 2096 | 955 |  |  | 443.3 | 54 | 54 | 800 | AC motor | 60 | I | no | no | D | D | Aluminum | 2025-01-02 | 6 | 4 | yes | piece | 1
GCHC RD 050.3/13-51 | GCHC RD | 050.3/13-51 | 6069325 | finoox | GCHC 050.3D/1x3-3617-X-D/3/40/2.10/3600/EXS/1/015023 | 6475 | 3 | 1 | 3617 | Axial | 76867 | 81906 | 83578 | 84941 | 84638 | 83473 | 83394 | 76704 | 225.82 | 25197 | 1260 | VT01524 | 2742 | 2025-04-04 | E | 50.88 | 82.58 | 2025-03-19 | FlatCompact-BCD_1x3 | 3684 | 1088 | 946 |  |  | 250.5 | 35 | 35 | 500 | AC motor | 60 | X | no | no | D | D | Epoxy coated aluminum | 2025-01-02 | 4 | 3 | yes | piece | 1
GCHC RD 050.2/14-31 | GCHC RD | 050.2/14-31 | 4240301 | finoox | GCHC 050.2C/1x4-2385-J-D/3/32/2.10/3600/EXS/1/015023 | 6403 | 4 | 1 | 2385 | Axial | 41524 | 43378 | 44357 | 45352 | 45482 | 45438 | 45401 | 41836 | 180.66 | 11060 | 430 | VT01435 | 0.531 | 0.32 | C | 31.45 | 63.11 | 2025-09-14 | FlatCompact-BCD_1x4 | 3684 | 888 | 946 |  |  | 234.2 | 28 | 28 | 500 | AC motor | 60 | J | no | no | C | D | Epoxy coated aluminum | 2025-01-02 | 4 | 3 | yes | piece | 1
GCHC RD 050.2/11-31 | GCHC RD | 050.2/11-31 | 4240559 | finoox | GCHC 050.2D/1x1-2388-I-D/6/40/2.10/1200/EXS/1/015023 | 3457 | 1 | 1 | 2388 | Axial | 21009 | 22015 | 22913 | 23586 | 23729 | 24177 | 24367 | 21341 | 150.55 | 4277 | 710 | VT01437 | 0.156 | 0.34 | B | 31.32 | 62.7 | 2025-04-12 | FlatCompact-BCD_1x1 | 1284 | 1088 | 946 |  |  | 114.5 | 18 | 18 | 500 | AC motor | 60 | I | no | no | D | D | Epoxy coated aluminum | 2025-01-02 | 10 | 6 | yes | piece | 1
GCHC RD 050.2/21-20 | GCHC RD | 050.2/21-20 | 4235208 | finoox | GCHC 050.2C/2x1-2389-J-D/6/64/2.10/900/AXS/1/015023 | 4779 | 1 | 2 | 2389 | Axial | 21036 | 22102 | 2025-07-23 | 23758 | 23896 | 24442 | 24683 | 21401 | 180.66 | 4210 | 450 | VT01437 | 0.165 | 0.17 | B | 19.88 | 51.29 | 2025-03-15 | FlatCompact-BCD_2x1 | 984 | 1696 | 946 |  |  | 149.6 | 18 | 18 | 500 | AC motor | 60 | J | no | no | C | D | Aluminum | 2025-01-02 | 12 | 6 | yes | piece | 1
GCHC RD 063.2/12-43 | GCHC RD | 063.2/12-43 | 4241449 | finoox | GCHC 063.2C/1x2-2413-2-D/4/32/2.10/1800/AXS/1/015023 | 6804 | 2 | 1 | 2413 | Axial | 55114 | 57783 | 59.91 | 60706 | 60202 | 59965 | 60166 | 54951 | 120.44 | 17744 | 1000 | VT03144U.1 | 1364 | 2025-01-01 | D | 43.33 | 74.77 | 2025-04-10 | FlatCompact-BCD_1x2 | 1884 | 888 | 973 |  |  | 138.2 | 28 | 28 | 630 | EC motor | 5060 | 2 | no | no | C | D | Aluminum | 2025-01-02 | 6 | 4 | yes | piece | 1
GCHC RD 080.2/23-42 | GCHC RD | 080.2/23-42 | 4238970 | finoox | GCHC 080.2D/2x3-2487-1-D/3/80/2.10/3600/AXS/1/015023 | 23534 | 3 | 2 | 2487 | Axial | 175096 | 191288 | 195102 | 197713 | 197535 | 192495 | 192119 | 173774 | 451.65 | 62173 | 600 | VT03061U.1 | 2388 | 1985-01-01 | C | 41.82 | 73.7 | 43.2 | FlatCompact-BCD_2x3 | 3684 | 2096 | 1158 |  |  | 473.1 | 54 | 54 | 800 | EC motor | 5060 | 1 | no | no | D | D | Aluminum | 2025-01-02 | 4 | 3 | yes | piece | 1
GCHC RD 050.2/13-52 | GCHC RD | 050.2/13-52 | 4240197 | finoox | GCHC 050.2C/1x3-2559-2-D/3/32/2.10/2700/EXS/1/015023 | 8427 | 3 | 1 | 2559 | Axial | 59121 | 61699 | 63692 | 64481 | 63998 | 63634 | 63704 | 59013 | 135.49 | 21734 | 1330 | VT03013U.1 | 1564 | 2025-08-01 | D | 51.57 | 83.13 | 2025-05-11 | FlatCompact-BCD_1x3 | 2784 | 888 | 957 |  |  | 181.2 | 28 | 28 | 500 | EC motor | 5060 | 2 | no | no | C | D | Epoxy coated aluminum | 2025-01-02 | 4 | 3 | yes | piece | 1
GCHC RD 063.2/12-38 | GCHC RD | 063.2/12-38 | 4241561 | finoox | GCHC 063.2C/1x2-2553-2-D/6/32/2.10/1800/EXS/1/015023 | 7929 | 2 | 1 | 2553 | Axial | 46791 | 49.26 | 50876 | 52118 | 52.2 | 52507 | 52758 | 47181 | 180.66 | 10713 | 700 | VT03144U.1 | 0.518 | 0.52 | C | 37.61 | 69.05 | 2025-01-15 | FlatCompact-BCD_1x2 | 1884 | 888 | 973 |  |  | 155.7 | 28 | 28 | 630 | EC motor | 5060 | 2 | no | no | C | D | Epoxy coated aluminum | 2025-01-02 | 8 | 6 | yes | piece | 1
GCHC RD 063.2/22-47 | GCHC RD | 063.2/22-47 | 4237180 | finoox | GCHC 063.2C/2x2-2558-2-D/6/64/2.10/1800/AXS/1/015023 | 14607 | 2 | 2 | 2558 | Axial | 120769 | 128774 | 132.77 | 135645 | 135383 | 134897 | 135404 | 120816 | 361.32 | 29888 | 950 | VT03144U.1 | 2497 | 1 | D | 46.53 | 78.08 | 32.4 | FlatCompact-BCD_2x2 | 1884 | 1696 | 973 |  |  | 284.9 | 42 | 42 | 630 | EC motor | 5060 | 2 | no | no | C | D | Aluminum | 2025-01-02 | 8 | 6 | yes | piece | 1
GCHC RD 045.2/14-49 | GCHC RD | 045.2/14-49 | 4239500 | finoox | GCHC 045.2C/1x4-2530-1-D/4/32/2.10/3600/EXS/1/015023 | 8732 | 4 | 1 | 2530 | Axial | 71245 | 74925 | 76774 | 78385 | 78377 | 78014 | 78089 | 72346 | 240.88 | 19067 | 1200 | VT03007U.1 | 1102 | 2025-01-01 | D | 48.7 | 80.35 | 2025-02-20 | FlatCompact-BCD_1x4 | 3684 | 888 | 885 |  |  | 226.4 | 35 | 35 | 450 | EC motor | 5060 | 1 | no | no | C | D | Epoxy coated aluminum | 2025-01-02 | 4 | 4 | yes | piece | 1
GCHC RD 050.2/21-43 | GCHC RD | 050.2/21-43 | 4236244 | finoox | GCHC 050.2D/2x1-2520-1-D/6/80/2.10/1200/AXS/1/015023 | 7387 | 1 | 2 | 2520 | Axial | 56978 | 59513 | 62004 | 63714 | 63914 | 65082 | 65561 | 57667 | 301.1 | 12014 | 1070 | VT03011U.1 | 0.56 | 2025-04-01 | C | 42.7 | 74.21 | 2025-04-27 | FlatCompact-BCD_2x1 | 1284 | 2096 | 936 |  |  | 210.9 | 35 | 35 | 500 | EC motor | 5060 | 1 | no | no | D | D | Aluminum | 2025-01-02 | 10 | 6 | yes | piece | 1
GCHC RD 050.2/14-58 | GCHC RD | 050.2/14-58 | 4240456 | finoox | GCHC 050.2C/1x4-2563-2-D/6/32/2.10/3600/AXS/1/015023 | 12399 | 4 | 1 | 2563 | Axial | 130295 | 139.77 | 143.69 | 146842 | 146899 | 145683 | 145704 | 129851 | 361.32 | 33472 | 1680 | VT03013U.1 | 4393 | 1975-01-01 | E | 57.57 | 89.24 | 31.4 | FlatCompact-BCD_1x4 | 3684 | 888 | 957 |  |  | 288.7 | 42 | 42 | 500 | EC motor | 5060 | 2 | no | no | C | D | Aluminum | 2025-01-02 | 4 | 6 | yes | piece | 1
GCHC RD 063.2/12-60 | GCHC RD | 063.2/12-60 | 4241538 | finoox | GCHC 063.2C/1x2-2548-2-D/3/32/2.10/1800/EXS/1/015023 | 8241 | 2 | 1 | 2548 | Axial | 48454 | 51454 | 53124 | 53648 | 52947 | 52187 | 52251 | 47982 | 90.33 | 22074 | 1135 | VT03143U.1 | 2885 | 1937-02-01 | E | 59.55 | 90.98 | 8 | FlatCompact-BCD_1x2 | 1884 | 888 | 961 |  |  | 165.6 | 28 | 28 | 630 | EC motor | 5060 | 2 | no | no | C | D | Epoxy coated aluminum | 2025-01-02 | 6 | 3 | yes | piece | 1
GCHC RD 063.2/21-31 | GCHC RD | 063.2/21-31 | 4236878 | finoox | GCHC 063.2C/2x1-2505-1-D/6/64/2.10/900/AXS/1/015023 | 7708 | 1 | 2 | 2505 | Axial | 30248 | 31558 | 33033 | 33888 | 34013 | 34708 | 35046 | 30676 | 180.66 | 6335 | 500 | VT03145U.1 | 0.153 | 0.39 | A | 30.85 | 62.27 | 2025-06-15 | FlatCompact-BCD_2x1 | 984 | 1696 | 965 |  |  | 147.7 | 22 | 22 | 630 | EC motor | 5060 | 1 | no | no | C | D | Aluminum | 2025-01-02 | 12 | 6 | yes | piece | 1
GCHC RD 050.2/12-44 | GCHC RD | 050.2/12-44 | 4239949 | finoox | GCHC 050.2C/1x2-2521-1-D/3/32/2.10/1800/EXS/1/015023 | 4492 | 2 | 1 | 2521 | Axial | 34138 | 36941 | 37609 | 38179 | 38019 | 37205 | 37127 | 33924 | 90.33 | 12350 | 1135 | VT03011U.1 | 0.676 | 1965-01-01 | D | 43.78 | 75.21 | 2025-06-07 | FlatCompact-BCD_1x2 | 1884 | 888 | 936 |  |  | 115.9 | 22 | 22 | 500 | EC motor | 5060 | 1 | no | no | C | D | Epoxy coated aluminum | 2025-01-02 | 8 | 3 | yes | piece | 1
GCHC RD 080.3/23-57 | GCHC RD | 080.3/23-57 | 6212177 | finoox | GCHC 080.3D/2x3-3483-K-D/4/80/2.10/3600/EXS/1/015023 | 24316 | 3 | 2 | 3483 | Axial | 268774 | 302382 | 301657 | 309051 | 308613 | 297.74 | 296109 | 265154 | 602.19 | 102638 | 960 | VT01526 | 15784 | 4 | E | 57.33 | 89.21 | 58.2 | FlatCompact-BCD_2x3 | 3684 | 2096 | 1161 |  |  | 641.9 | 64 | 64 | 800 | AC motor | 60 | K | no | no | D | D | Epoxy coated aluminum | 2025-01-02 | 4 | 4 | yes | piece | 1
GCHC RD 045.2/23-52 | GCHC RD | 045.2/23-52 | 4234942 | finoox | GCHC 045.2C/2x3-0426-W-D/4/64/2.10/2700/EXS/1/015023 | 8760 | 3 | 2 | 426 | Axial | 111967 | 120686 | 122858 | 125492 | 125226 | 123231 | 123173 | 111675 | 361.32 | 32299 | 1360 | VT0326U | 2497 | 2025-02-02 | D | 52.11 | 83.74 | 32.1 | FlatCompact-BCD_2x3 | 2784 | 1696 | 871 |  |  | 337.5 | 42 | 42 | 450 | AC motor | 50 | W | no | no | C | D | Epoxy coated aluminum | 2025-01-02 | 6 | 4 | yes | piece | 1
GCHC RD 050.2/14-33 | GCHC RD | 050.2/14-33 | 4240241 | finoox | GCHC 050.2C/1x4-2333-S-D/4/32/2.10/3600/AXS/1/015023 | 6679 | 4 | 1 | 2333 | Axial | 54642 | 57238 | 58956 | 60404 | 60567 | 60766 | 60959 | 55.16 | 240.88 | 12999 | 530 | VT01435 | 0.597 | 0.35 | C | 32.51 | 64.17 | 2025-06-19 | FlatCompact-BCD_1x4 | 3684 | 888 | 946 |  |  | 251.5 | 28 | 28 | 500 | AC motor | 50 | S | no | no | C | D | Aluminum | 2025-01-02 | 4 | 4 | yes | piece | 1
GCHC RD 050.2/21-36 | GCHC RD | 050.2/21-36 | 4235169 | finoox | GCHC 050.2C/2x1-2354-W-D/6/64/2.10/900/EXS/1/015023 | 5173 | 1 | 2 | 2354 | Axial | 37646 | 39107 | 40965 | 41924 | 41989 | 42773 | 43167 | 38.03 | 180.66 | 8325 | 865 | VT03093U | 0.436 | 0.97 | C | 36.32 | 67.73 | 2025-03-16 | FlatCompact-BCD_2x1 | 984 | 1696 | 919 |  |  | 153.2 | 28 | 28 | 500 | AC motor | 50 | W | no | no | C | D | Epoxy coated aluminum | 2025-01-02 | 12 | 6 | yes | piece | 1
GCHC RD 050.2/21-35 | GCHC RD | 050.2/21-35 | 4235212 | finoox | GCHC 050.2C/2x1-2390-K-D/3/64/2.10/900/AXS/1/015023 | 3780 | 1 | 2 | 2390 | Axial | 28834 | 29371 | 30615 | 31133 | 31011 | 31.39 | 31532 | 2025-04-29 | 90.33 | 8700 | 760 | VT01437 | 0.347 | 0.35 | C | 34.77 | 66.19 | 2025-03-08 | FlatCompact-BCD_2x1 | 984 | 1696 | 946 |  |  | 124.1 | 22 | 22 | 500 | AC motor | 60 | K | no | no | C | D | Aluminum | 2025-01-02 | 8 | 3 | yes | piece | 1
GCHC RD 063.2/23-68 | GCHC RD | 063.2/23-68 | 4238173 | finoox | GCHC 063.2D/2x3-2412-2-D/3/80/2.10/3600/EXS/1/015023 | 26645 | 3 | 2 | 2412 | Axial | 214998 | 247523 | 244692 | 250411 | 251107 | 239015 | 237153 | 211296 | 451.65 | 106362 | 1510 | VT03143U.1 | 18871 | 5 | E | 68.38 | 100.26 | 43.2 | FlatCompact-BCD_2x3 | 3684 | 2096 | 1161 |  |  | 569 | 54 | 54 | 630 | EC motor | 5060 | 2 | no | no | D | D | Epoxy coated aluminum | 2025-01-02 | 4 | 3 | yes | piece | 1
GCHC RD 080.2/13-40 | GCHC RD | 080.2/13-40 | 4243382 | finoox | GCHC 080.2D/1x3-2487-1-D/4/40/2.10/3600/EXS/1/015023 | 12072 | 3 | 1 | 2487 | Axial | 100657 | 107246 | 109823 | 111939 | 111579 | 110504 | 110.6 | 100932 | 301.1 | 29172 | 600 | VT03061U.1 | 1231 | 1985-01-01 | C | 39.75 | 71.45 | 26 | FlatCompact-BCD_1x3 | 3684 | 1088 | 958 |  |  | 277.2 | 42 | 42 | 800 | EC motor | 5060 | 1 | no | no | D | D | Epoxy coated aluminum | 2025-01-02 | 4 | 4 | yes | piece | 1
GCHC RD 063.2/12-28 | GCHC RD | 063.2/12-28 | 4242388 | finoox | GCHC 063.2D/1x2-2506-1-D/6/40/2.10/2400/AXS/1/015023 | 8465 | 2 | 1 | 2506 | Axial | 44873 | 47519 | 48967 | 50609 | 50973 | 51603 | 51907 | 45.4 | 301.1 | 9065 | 540 | VT03145U.1 | 0.167 | 0.45 | A+ | 2025-08-27 | 59.34 | 2025-06-24 | FlatCompact-BCD_1x2 | 2484 | 1088 | 965 |  |  | 208.6 | 28 | 28 | 630 | EC motor | 5060 | 1 | no | no | D | D | Aluminum | 2025-01-02 | 8 | 6 | yes | piece | 1
GCHC RD 063.2/12-34 | GCHC RD | 063.2/12-34 | 4242419 | finoox | GCHC 063.2D/1x2-2511-1-D/3/40/2.10/2400/EXS/1/015023 | 7037 | 2 | 1 | 2511 | Axial | 45716 | 48373 | 49352 | 50314 | 50.19 | 49819 | 49.76 | 45803 | 150.55 | 13950 | 730 | VT03145U.1 | 0.35 | 1 | B | 34.09 | 65.63 | 2025-09-12 | FlatCompact-BCD_1x2 | 2484 | 1088 | 965 |  |  | 165 | 28 | 28 | 630 | EC motor | 5060 | 1 | no | no | D | D | Epoxy coated aluminum | 2025-01-02 | 6 | 3 | yes | piece | 1
GCHC RD 080.2/12-40 | GCHC RD | 080.2/12-40 | 4243209 | finoox | GCHC 080.2D/1x2-2542-2-D/4/40/2.10/2400/EXS/1/015023 | 9146 | 2 | 1 | 2542 | Axial | 68373 | 73011 | 74616 | 76068 | 75822 | 74869 | 74889 | 68241 | 200.73 | 20311 | 615 | VT03060U.1 | 0.908 | 0.92 | C | 40.37 | 71.91 | 2025-04-17 | FlatCompact-BCD_1x2 | 2484 | 1088 | 963 |  |  | 198.3 | 35 | 35 | 800 | EC motor | 5060 | 2 | no | no | D | D | Epoxy coated aluminum | 2025-01-02 | 6 | 4 | yes | piece | 1
GCHC RD 063.2/21-39 | GCHC RD | 063.2/21-39 | 4236954 | finoox | GCHC 063.2C/2x1-2555-2-D/3/64/2.10/900/AXS/1/015023 | 7157 | 1 | 2 | 2555 | Axial | 41116 | 41722 | 44.07 | 44345 | 43887 | 44355 | 44622 | 41178 | 90.33 | 14795 | 800 | VT03144U.1 | 0.69 | 0.69 | D | 38.51 | 69.94 | 2025-09-08 | FlatCompact-BCD_2x1 | 984 | 1696 | 973 |  |  | 130.6 | 28 | 28 | 630 | EC motor | 5060 | 2 | no | no | C | D | Aluminum | 2025-01-02 | 8 | 3 | yes | piece | 1
GCHC RD 063.2/22-19 | GCHC RD | 063.2/22-19 | 4237944 | finoox | GCHC 063.2D/2x2-2500-1-D/6/80/2.10/2400/AXS/1/015023 | 16321 | 2 | 2 | 2500 | Axial | 52217 | 55472 | 57398 | 59497 | 60085 | 61153 | 61606 | 53154 | 602.19 | 9994 | 310 | VT03145U.1 | 0.097 | 0.13 | A+ | 2025-09-18 | 50.58 | 49.1 | FlatCompact-BCD_2x2 | 2484 | 2096 | 965 |  |  | 384.1 | 28 | 28 | 630 | EC motor | 5060 | 1 | no | no | D | D | Aluminum | 2025-01-02 | 10 | 6 | yes | piece | 1
GCHC RD 063.2/12-18 | GCHC RD | 063.2/12-18 | 4241464 | finoox | GCHC 063.2C/1x2-2500-1-D/4/32/2.10/1800/EXS/1/015023 | 6418 | 2 | 1 | 2500 | Axial | 19306 | 20169 | 20756 | 21313 | 21451 | 21647 | 21.71 | 19557 | 120.44 | 4298 | 310 | VT03145U.1 | 0.051 | 0.13 | A+ | 18.48 | 49.91 | 2025-08-09 | FlatCompact-BCD_1x2 | 1884 | 888 | 965 |  |  | 128.7 | 18 | 18 | 630 | EC motor | 5060 | 1 | no | no | C | D | Epoxy coated aluminum | 2025-01-02 | 8 | 4 | yes | piece | 1
GCHC RD 050.2/24-34 | GCHC RD | 050.2/24-34 | 4235958 | finoox | GCHC 050.2C/2x4-2512-1-D/6/64/2.10/3600/AXS/1/015023 | 19897 | 4 | 2 | 2512 | Axial | 105854 | 112007 | 115397 | 119142 | 119909 | 121175 | 121836 | 106662 | 722.63 | 21278 | 565 | VT03011U.1 | 0.437 | 0.28 | A+ | 34.05 | 65.87 | 60.1 | FlatCompact-BCD_2x4 | 3684 | 1696 | 1136 |  |  | 495.3 | 42 | 42 | 500 | EC motor | 5060 | 1 | no | no | C | D | Aluminum | 2025-01-02 | 6 | 6 | yes | piece | 1
GCHC RD 080.2/22-46 | GCHC RD | 080.2/22-46 | 4238813 | finoox | GCHC 080.2D/2x2-2545-2-D/4/80/2.10/2400/EXS/1/015023 | 20395 | 2 | 2 | 2545 | Axial | 146986 | 158714 | 162182 | 165204 | 164413 | 161.78 | 161807 | 146292 | 401.46 | 46118 | 695 | VT03060U.1 | 2556 | 2015-01-01 | D | 45.68 | 77.35 | 39.4 | FlatCompact-BCD_2x2 | 2484 | 2096 | 963 |  |  | 370.1 | 54 | 54 | 800 | EC motor | 5060 | 2 | no | no | D | D | Epoxy coated aluminum | 2025-01-02 | 6 | 4 | yes | piece | 1
GCHC RD 080.2/11-40 | GCHC RD | 080.2/11-40 | 4242948 | finoox | GCHC 080.2D/1x1-2546-2-D/3/40/2.10/1200/AXS/1/015023 | 4718 | 1 | 1 | 2546 | Axial | 35423 | 36694 | 38245 | 38619 | 38265 | 38234 | 38349 | 35.34 | 75.27 | 12989 | 730 | VT03060U.1 | 0.724 | 2025-03-01 | D | 40.41 | 71.79 | 2025-06-06 | FlatCompact-BCD_1x1 | 1284 | 1088 | 963 |  |  | 100.9 | 22 | 22 | 800 | EC motor | 5060 | 2 | no | no | D | D | Aluminum | 2025-01-02 | 8 | 3 | yes | piece | 1
GCHC RD 050.2/12-27 | GCHC RD | 050.2/12-27 | 4239781 | finoox | GCHC 050.2C/1x2-2337-S-D/4/32/2.10/1800/AXS/1/015023 | 3583 | 2 | 1 | 2337 | Axial | 24246 | 25352 | 26089 | 26734 | 26874 | 27078 | 27156 | 24511 | 120.44 | 5605 | 510 | VT01437 | 0.16 | 0.16 | B | 26.86 | 58.29 | 10 | FlatCompact-BCD_1x2 | 1884 | 888 | 946 |  |  | 129.4 | 22 | 22 | 500 | AC motor | 50 | S | no | no | C | D | Aluminum | 2025-01-02 | 8 | 4 | yes | piece | 1
GCHC RD 050.2/22-31 | GCHC RD | 050.2/22-31 | 4235419 | finoox | GCHC 050.2C/2x2-2385-J-D/4/64/2.10/1800/AXS/1/015023 | 6781 | 2 | 2 | 2385 | Axial | 45913 | 48005 | 49381 | 50.68 | 50944 | 51288 | 51497 | 46457 | 240.88 | 10478 | 430 | VT01435 | 0.532 | 0.32 | C | 31.13 | 62.67 | 2025-06-20 | FlatCompact-BCD_2x2 | 1884 | 1696 | 946 |  |  | 245.9 | 28 | 28 | 500 | AC motor | 60 | J | no | no | C | D | Aluminum | 2025-01-02 | 8 | 4 | yes | piece | 1
GCHC RD 050.2/13-50 | GCHC RD | 050.2/13-50 | 4240023 | finoox | GCHC 050.2C/1x3-2347-D-D/4/32/2.10/2700/AXS/1/015023 | 5464 | 3 | 1 | 2347 | Axial | 75431 | 78603 | 81501 | 82.7 | 82147 | 82165 | 82442 | 75.47 | 180.66 | 22596 | 1390 | VT03150U | 2068 | 1941-01-01 | D | 49.79 | 81.33 | 2025-06-15 | FlatCompact-BCD_1x3 | 2784 | 888 | 919 |  |  | 194.7 | 35 | 35 | 500 | AC motor | 50 | D | no | no | C | D | Aluminum | 2025-01-02 | 4 | 4 | yes | piece | 1
GCHC RD 063.2/11-15 | GCHC RD | 063.2/11-15 | 4241228 | finoox | GCHC 063.2C/1x1-2399-J-D/3/32/2.10/900/EXS/1/015023 | 3094 | 1 | 1 | 2399 | Axial | 9935 | 10226 | 10631 | 10828 | 10843 | 1995-10-01 | 10978 | 10025 | 45.16 | 2682 | 290 | VT01442 | 0.072 | 0.14 | B | 2025-09-14 | 46.21 | 2025-09-03 | FlatCompact-BCD_1x1 | 984 | 888 | 948 |  |  | 71.6 | 16 | 16 | 630 | AC motor | 60 | J | no | no | C | D | Epoxy coated aluminum | 2025-01-02 | 12 | 3 | yes | piece | 1
GCHC RD 063.2/13-30 | GCHC RD | 063.2/13-30 | 4241632 | finoox | GCHC 063.2C/1x3-2398-I-D/3/32/2.10/2700/AXS/1/015023 | 6261 | 3 | 1 | 2398 | Axial | 40383 | 43401 | 44138 | 45069 | 44962 | 44262 | 44253 | 40635 | 135.49 | 12193 | 460 | VT01442 | 0.423 | 0.32 | C | 29.74 | 61.29 | 2025-05-11 | FlatCompact-BCD_1x3 | 2784 | 888 | 948 |  |  | 180.2 | 28 | 28 | 630 | AC motor | 60 | I | no | no | C | D | Aluminum | 2025-01-02 | 6 | 3 | yes | piece | 1
GCHC RD 063.2/14-68 | GCHC RD | 063.2/14-68 | 4241856 | finoox | GCHC 063.2C/1x4-2412-2-D/3/32/2.10/3600/AXS/1/015023 | 14684 | 4 | 1 | 2412 | Axial | 123475 | 132814 | 133884 | 138188 | 138683 | 137031 | 134798 | 123803 | 180.66 | 60036 | 1510 | VT03143U.1 | 13555 | 5 | E | 68.36 | 100.03 | 2025-04-17 | FlatCompact-BCD_1x4 | 3684 | 888 | 961 |  |  | 311.8 | 42 | 42 | 630 | EC motor | 5060 | 2 | no | no | C | D | Aluminum | 2025-01-02 | 2 | 3 | yes | piece | 1
GCHC RD 045.2/12-46 | GCHC RD | 045.2/12-46 | 4239320 | finoox | GCHC 045.2C/1x2-2530-1-D/4/32/2.10/1800/EXS/1/015023 | 4922 | 2 | 1 | 2530 | Axial | 35373 | 37317 | 38267 | 39076 | 39095 | 38903 | 38934 | 35436 | 120.44 | 9533 | 1200 | VT03007U.1 | 0.551 | 2025-01-01 | D | 45.93 | 77.34 | 10 | FlatCompact-BCD_1x2 | 1884 | 888 | 885 |  |  | 121.2 | 22 | 22 | 450 | EC motor | 5060 | 1 | no | no | C | D | Epoxy coated aluminum | 2025-01-02 | 8 | 4 | yes | piece | 1
GCHC RD 050.2/14-54 | GCHC RD | 050.2/14-54 | 4240438 | finoox | GCHC 050.2C/1x4-2560-2-D/6/32/2.10/3600/AXS/1/015023 | 12399 | 4 | 1 | 2560 | Axial | 116004 | 123043 | 126876 | 129655 | 129.41 | 129284 | 129842 | 116223 | 361.32 | 27918 | 1415 | VT03013U.1 | 2649 | 2021-01-01 | D | 53.86 | 85.53 | 31.4 | FlatCompact-BCD_1x4 | 3684 | 888 | 957 |  |  | 288.7 | 42 | 42 | 500 | EC motor | 5060 | 2 | no | no | C | D | Aluminum | 2025-01-02 | 4 | 6 | yes | piece | 1
GCHC RD 050.2/11-49 | GCHC RD | 050.2/11-49 | 4234467 | finoox | GCHC 050.2B/1x1-2560-2-D/4/24/2.10/720/EXS/1/015023 | 2938 | 1 | 1 | 2560 | Axial | 2025-01-17 | 17207 | 18.45 | 18475 | 18216 | 18556 | 18.74 | 17127 | 36.13 | 6103 | 1415 | VT03013U.1 | 0.683 | 2021-01-01 | E | 49.19 | 80.45 | 2025-02-03 | FlatCompact-BCD_1x1 | 804 | 668 | 957 |  |  | 55.7 | 16 | 16 | 500 | EC motor | 5060 | 2 | no | no | B | D | Epoxy coated aluminum | 2025-01-02 | 8 | 4 | yes | piece | 1
GCHC RD 063.2/11-32 | GCHC RD | 063.2/11-32 | 4241304 | finoox | GCHC 063.2C/1x1-2508-1-D/6/32/2.10/900/AXS/1/015023 | 4287 | 1 | 1 | 2508 | Axial | 18363 | 19098 | 20026 | 20511 | 20539 | 20957 | 21142 | 18562 | 90.33 | 3980 | 615 | VT03145U.1 | 0.133 | 0.65 | B | 32.07 | 63.38 | 2025-07-07 | FlatCompact-BCD_1x1 | 984 | 888 | 965 |  |  | 81.5 | 18 | 18 | 630 | EC motor | 5060 | 1 | no | no | C | D | Aluminum | 2025-01-02 | 12 | 6 | yes | piece | 1
GCHC RD 063.2/13-58 | GCHC RD | 063.2/13-58 | 4242669 | finoox | GCHC 063.2D/1x3-2547-2-D/4/40/2.10/3600/AXS/1/015023 | 13450 | 3 | 1 | 2547 | Axial | 114972 | 124872 | 127453 | 129781 | 129.72 | 127044 | 126989 | 114255 | 301.1 | 35480 | 1055 | VT03143U.1 | 3347 | 2025-01-02 | D | 58.18 | 89.87 | 26 | FlatCompact-BCD_1x3 | 3684 | 1088 | 961 |  |  | 325.2 | 42 | 42 | 630 | EC motor | 5060 | 2 | no | no | D | D | Aluminum | 2025-01-02 | 4 | 4 | yes | piece | 1
GCHC RD 080.2/11-25 | GCHC RD | 080.2/11-25 | 4242869 | finoox | GCHC 080.2D/1x1-2496-1-D/4/40/2.10/1200/AXS/1/015023 | 4489 | 1 | 1 | 2496 | Axial | 24833 | 25835 | 26733 | 27323 | 27382 | 27584 | 27685 | 25061 | 100.37 | 6105 | 390 | VT03062U.1 | 0.121 | 0.6 | A | 24.87 | 56.25 | 2025-06-08 | FlatCompact-BCD_1x1 | 1284 | 1088 | 958 |  |  | 104.6 | 22 | 22 | 800 | EC motor | 5060 | 1 | no | no | D | D | Aluminum | 2025-01-02 | 10 | 4 | yes | piece | 1
GCHC RD 063.2/22-30 | GCHC RD | 063.2/22-30 | 4237072 | finoox | GCHC 063.2C/2x2-2503-1-D/6/64/2.10/1800/AXS/1/015023 | 13245 | 2 | 2 | 2503 | Axial | 52378 | 55132 | 57117 | 58899 | 59331 | 60321 | 60716 | 53214 | 361.32 | 10540 | 425 | VT03145U.1 | 0.202 | 0.25 | A+ | 30.43 | 61.98 | 2025-01-30 | FlatCompact-BCD_2x2 | 1884 | 1696 | 965 |  |  | 264.9 | 28 | 28 | 630 | EC motor | 5060 | 1 | no | no | C | D | Aluminum | 2025-01-02 | 8 | 6 | yes | piece | 1
GCHC RD 045.2/12-41 | GCHC RD | 045.2/12-41 | 4234255 | finoox | GCHC 045.2B/1x2-2526-1-D/4/24/2.10/1440/EXS/1/015023 | 4174 | 2 | 1 | 2526 | Axial | 21828 | 22645 | 23408 | 23851 | 23851 | 23.93 | 23.99 | 21986 | 72.26 | 5844 | 900 | VT03007U.1 | 0.248 | 0.58 | C | 41.05 | 72.38 | 6 | FlatCompact-BCD_1x2 | 1524 | 668 | 885 |  |  | 84.9 | 18 | 18 | 450 | EC motor | 5060 | 1 | no | no | B | D | Epoxy coated aluminum | 2025-01-02 | 8 | 4 | yes | piece | 1
GCHC RD 045.2/23-53 | GCHC RD | 045.2/23-53 | 4235011 | finoox | GCHC 045.2C/2x3-2532-1-D/4/64/2.10/2700/AXS/1/015023 | 11757 | 3 | 2 | 2532 | Axial | 114338 | 123411 | 125746 | 128455 | 128139 | 126075 | 126079 | 113999 | 361.32 | 32299 | 1350 | VT03007U.1 | 2323 | 1965-01-01 | D | 53.03 | 84.67 | 32.1 | FlatCompact-BCD_2x3 | 2784 | 1696 | 885 |  |  | 315.3 | 42 | 42 | 450 | EC motor | 5060 | 1 | no | no | C | D | Aluminum | 2025-01-02 | 6 | 4 | yes | piece | 1
GCHC RD 050.2/11-26 | GCHC RD | 050.2/11-26 | 4240602 | finoox | GCHC 050.2D/1x1-2512-1-D/3/40/2.10/1200/AXS/1/015023 | 2932 | 1 | 1 | 2512 | Axial | 13457 | 13964 | 14362 | 14703 | 14776 | 14896 | 14943 | 13.61 | 75.27 | 3310 | 565 | VT03011U.1 | 0.049 | 0.28 | A+ | 2025-04-26 | 57.78 | 2025-03-06 | FlatCompact-BCD_1x1 | 1284 | 1088 | 936 |  |  | 90.1 | 16 | 16 | 500 | EC motor | 5060 | 1 | no | no | D | D | Aluminum | 2025-01-02 | 10 | 3 | yes | piece | 1
GCHC RD 050.2/14-46 | GCHC RD | 050.2/14-46 | 4240420 | finoox | GCHC 050.2C/1x4-2521-1-D/6/32/2.10/3600/AXS/1/015023 | 10306 | 4 | 1 | 2521 | Axial | 98.14 | 103416 | 106.88 | 109558 | 109619 | 110211 | 110713 | 98928 | 361.32 | 22199 | 1135 | VT03011U.1 | 1436 | 1965-01-01 | C | 46.17 | 77.83 | 31.4 | FlatCompact-BCD_1x4 | 3684 | 888 | 936 |  |  | 270.3 | 42 | 42 | 500 | EC motor | 5060 | 1 | no | no | C | D | Aluminum | 2025-01-02 | 4 | 6 | yes | piece | 1
GCHC RD 080.3/23-49 | GCHC RD | 080.3/23-49 | 6104996 | finoox | GCHC 080.3D/2x3-3563-2-D/3/80/2.10/3600/EXS/1/015023 | 32734 | 3 | 2 | 3563 | Axial | 184.86 | 202.73 | 205502 | 208082 | 208135 | 201489 | 201104 | 181209 | 451.65 | 72230 | 670 | VT01445U.3 | 3843 | 2015-01-01 | D | 49.06 | 80.95 | 43.2 | FlatCompact-BCD_2x3 | 3684 | 2096 | 1170 |  |  | 596.1 | 54 | 54 | 800 | EC motor | 5060 | 2 | no | no | D | D | Epoxy coated aluminum | 2025-01-02 | 4 | 3 | yes | piece | 1
GCHC RD 050.2/24-43 | GCHC RD | 050.2/24-43 | 4235831 | finoox | GCHC 050.2C/2x4-2332-D-D/6/64/2.10/3600/EXS/1/015023 | 16639 | 4 | 2 | 2332 | Axial | 157268 | 170509 | 174267 | 179098 | 179447 | 177918 | 178194 | 157772 | 722.63 | 35998 | 850 | VT01435 | 2184 | 0.74 | C | 43.38 | 75.2 | 62.7 | FlatCompact-BCD_2x4 | 3684 | 1696 | 1146 |  |  | 540.1 | 54 | 54 | 500 | AC motor | 50 | D | no | no | C | D | Epoxy coated aluminum | 2025-01-02 | 6 | 6 | yes | piece | 1
GCHC RD 063.2/12-28 | GCHC RD | 063.2/12-28 | 4242267 | finoox | GCHC 063.2D/1x2-2358-D-D/4/40/2.10/2400/AXS/1/015023 | 6129 | 2 | 1 | 2358 | Axial | 37419 | 39.65 | 40563 | 41673 | 41885 | 41882 | 41938 | 37731 | 200.73 | 8606 | 430 | VT01442 | 0.228 | 0.32 | A | 2025-07-28 | 59.61 | 2025-08-16 | FlatCompact-BCD_1x2 | 2484 | 1088 | 948 |  |  | 186.3 | 28 | 28 | 630 | AC motor | 50 | D | no | no | D | D | Aluminum | 2025-01-02 | 8 | 4 | yes | piece | 1
GCHC RD 050.2/12-38 | GCHC RD | 050.2/12-38 | 4239811 | finoox | GCHC 050.2C/1x2-2354-W-D/3/32/2.10/1800/EXS/1/015023 | 3421 | 2 | 1 | 2354 | Axial | 29755 | 31641 | 32337 | 32894 | 32833 | 32407 | 32361 | 29753 | 90.33 | 9606 | 865 | VT03093U | 0.416 | 0.97 | C | 37.51 | 68.94 | 2025-06-07 | FlatCompact-BCD_1x2 | 1884 | 888 | 919 |  |  | 122.1 | 22 | 22 | 500 | AC motor | 50 | W | no | no | C | D | Epoxy coated aluminum | 2025-01-02 | 8 | 3 | yes | piece | 1
GCHC RD 050.2/23-48 | GCHC RD | 050.2/23-48 | 4236615 | finoox | GCHC 050.2D/2x3-2386-K-D/4/80/2.10/3600/AXS/1/015023 | 13214 | 3 | 2 | 2386 | Axial | 152872 | 160441 | 164779 | 168553 | 168902 | 169203 | 169531 | 153996 | 602.19 | 37577 | 910 | VT01435 | 2356 | 0.92 | D | 47.73 | 79.61 | 54.8 | FlatCompact-BCD_2x3 | 3684 | 2096 | 1146 |  |  | 504.1 | 54 | 54 | 500 | AC motor | 60 | K | no | no | D | D | Aluminum | 2025-01-02 | 4 | 4 | yes | piece | 1
GCHC RD 050.2/14-49 | GCHC RD | 050.2/14-49 | 4240347 | finoox | GCHC 050.2C/1x4-2411-1-D/4/32/2.10/3600/AXS/1/015023 | 8920 | 4 | 1 | 2411 | Axial | 88916 | 95915 | 98124 | 99945 | 99.79 | 97999 | 98126 | 88.51 | 240.88 | 26662 | 1260 | VT03011U.1 | 1874 | 2025-02-02 | D | 48.66 | 80.32 | 2025-02-20 | FlatCompact-BCD_1x4 | 3684 | 888 | 936 |  |  | 232.1 | 35 | 35 | 500 | EC motor | 5060 | 1 | no | no | C | D | Aluminum | 2025-01-02 | 4 | 4 | yes | piece | 1
GCHC RD 050.2/13-27 | GCHC RD | 050.2/13-27 | 4241057 | finoox | GCHC 050.2D/1x3-2391-L-D/6/40/2.10/3600/EXS/1/015023 | 9004 | 3 | 1 | 2391 | Axial | 47828 | 50.67 | 52382 | 54.2 | 54583 | 55421 | 55872 | 48674 | 451.65 | 9333 | 520 | VT01437 | 0.305 | 0.18 | B | 26.53 | 58.22 | 36.2 | FlatCompact-BCD_1x3 | 3684 | 1088 | 946 |  |  | 304.6 | 28 | 28 | 500 | AC motor | 60 | L | no | no | D | D | Epoxy coated aluminum | 2025-01-02 | 6 | 6 | yes | piece | 1
GCHC RD 050.2/12-36 | GCHC RD | 050.2/12-36 | 4234515 | finoox | GCHC 050.2B/1x2-2355-X-D/4/24/2.10/1440/AXS/1/015023 | 2914 | 2 | 1 | 2355 | Axial | 25012 | 26099 | 27053 | 27492 | 27417 | 27465 | 27593 | 25105 | 72.26 | 6919 | 810 | VT03093U | 0.597 | 2025-03-01 | D | 35.85 | 67.19 | 2025-01-06 | FlatCompact-BCD_1x2 | 1524 | 668 | 919 |  |  | 95 | 22 | 22 | 500 | AC motor | 60 | X | no | no | B | D | Aluminum | 2025-01-02 | 8 | 4 | yes | piece | 1
GCHC RD 045.2/22-45 | GCHC RD | 045.2/22-45 | 4234895 | finoox | GCHC 045.2C/2x2-2527-1-D/6/64/2.10/1800/EXS/1/015023 | 10162 | 2 | 2 | 2527 | Axial | 67938 | 71453 | 74 | 75953 | 76424 | 77347 | 77745 | 69002 | 361.32 | 14414 | 975 | VT03007U.1 | 0.62 | 0.68 | B | 44.52 | 76.04 | 31.2 | FlatCompact-BCD_2x2 | 1884 | 1696 | 885 |  |  | 255.6 | 35 | 35 | 450 | EC motor | 5060 | 1 | no | no | C | D | Epoxy coated aluminum | 2025-01-02 | 8 | 6 | yes | piece | 1
GCHC RD 050.2/13-52 | GCHC RD | 050.2/13-52 | 4234735 | finoox | GCHC 050.2B/1x3-2559-2-D/4/24/2.10/2160/EXS/1/015023 | 7766 | 3 | 1 | 2559 | Axial | 48361 | 52175 | 53.5 | 54335 | 53653 | 52645 | 52681 | 47525 | 108.39 | 17071 | 1330 | VT03013U.1 | 1696 | 2025-08-01 | E | 52.43 | 83.88 | 2025-02-09 | FlatCompact-BCD_1x3 | 2244 | 668 | 957 |  |  | 140.9 | 28 | 28 | 500 | EC motor | 5060 | 2 | no | no | B | D | Epoxy coated aluminum | 2025-01-02 | 6 | 4 | yes | piece | 1
GCHC RD 063.2/22-38 | GCHC RD | 063.2/22-38 | 4237116 | finoox | GCHC 063.2C/2x2-2510-1-D/4/64/2.10/1800/EXS/1/015023 | 12311 | 2 | 2 | 2510 | Axial | 74596 | 79093 | 81.03 | 82691 | 82629 | 82099 | 82122 | 74746 | 240.88 | 20736 | 695 | VT03145U.1 | 0.704 | 0.9 | B | 37.8 | 69.34 | 2025-07-21 | FlatCompact-BCD_2x2 | 1884 | 1696 | 965 |  |  | 230.3 | 35 | 35 | 630 | EC motor | 5060 | 1 | no | no | C | D | Epoxy coated aluminum | 2025-01-02 | 8 | 4 | yes | piece | 1
GCHC RD 045.2/14-36 | GCHC RD | 045.2/14-36 | 4239454 | finoox | GCHC 045.2C/1x4-2523-1-D/3/32/2.10/3600/AXS/1/015023 | 7650 | 4 | 1 | 2523 | Axial | 41519 | 43324 | 44413 | 45421 | 45551 | 45543 | 45526 | 41843 | 180.66 | 10830 | 675 | VT03007U.1 | 0.23 | 0.3 | A | 36.22 | 67.87 | 2025-09-14 | FlatCompact-BCD_1x4 | 3684 | 888 | 885 |  |  | 208.5 | 28 | 28 | 450 | EC motor | 5060 | 1 | no | no | C | D | Aluminum | 2025-01-02 | 4 | 3 | yes | piece | 1
GCHC RD 080.2/23-36 | GCHC RD | 080.2/23-36 | 4238944 | finoox | GCHC 080.2D/2x3-2482-1-D/4/80/2.10/3600/EXS/1/015023 | 26957 | 3 | 2 | 2482 | Axial | 162603 | 170961 | 175463 | 179.24 | 179445 | 179448 | 179436 | 163568 | 602.19 | 41944 | 440 | VT03061U.1 | 1032 | 0.75 | B | 36.31 | 68.19 | 54.8 | FlatCompact-BCD_2x3 | 3684 | 2096 | 1158 |  |  | 516.9 | 54 | 54 | 800 | EC motor | 5060 | 1 | no | no | D | D | Epoxy coated aluminum | 2025-01-02 | 4 | 4 | yes | piece | 1
GCHC RD 045.2/22-49 | GCHC RD | 045.2/22-49 | 4234908 | finoox | GCHC 045.2C/2x2-2530-1-D/3/64/2.10/1800/AXS/1/015023 | 7774 | 2 | 2 | 2530 | Axial | 61542 | 65719 | 67.15 | 68278 | 68108 | 67178 | 67119 | 61446 | 180.66 | 19567 | 1200 | VT03007U.1 | 1089 | 2025-01-01 | D | 48.89 | 80.41 | 2025-09-16 | FlatCompact-BCD_2x2 | 1884 | 1696 | 885 |  |  | 202.5 | 35 | 35 | 450 | EC motor | 5060 | 1 | no | no | C | D | Aluminum | 2025-01-02 | 8 | 3 | yes | piece | 1
GCHC RD 080.2/13-39 | GCHC RD | 080.2/13-39 | 4243376 | finoox | GCHC 080.2D/1x3-2486-1-D/4/40/2.10/3600/EXS/1/015023 | 12072 | 3 | 1 | 2486 | Axial | 97215 | 103244 | 105.63 | 107821 | 107567 | 106709 | 106806 | 97511 | 301.1 | 27519 | 565 | VT03061U.1 | 1053 | 1955-01-01 | C | 38.64 | 70.34 | 26 | FlatCompact-BCD_1x3 | 3684 | 1088 | 958 |  |  | 277.2 | 42 | 42 | 800 | EC motor | 5060 | 1 | no | no | D | D | Epoxy coated aluminum | 2025-01-02 | 4 | 4 | yes | piece | 1
GCHC RD 063.2/14-29 | GCHC RD | 063.2/14-29 | 4241900 | finoox | GCHC 063.2C/1x4-2504-1-D/4/32/2.10/3600/EXS/1/015023 | 11327 | 4 | 1 | 2504 | Axial | 55081 | 57648 | 59257 | 60685 | 60854 | 61023 | 61118 | 55575 | 240.88 | 13364 | 460 | VT03145U.1 | 0.241 | 0.3 | A+ | 29.43 | 61.1 | 2025-06-19 | FlatCompact-BCD_1x4 | 3684 | 888 | 965 |  |  | 236.1 | 28 | 28 | 630 | EC motor | 5060 | 1 | no | no | C | D | Epoxy coated aluminum | 2025-01-02 | 4 | 4 | yes | piece | 1
GCHC RD 045.2/13-39 | GCHC RD | 045.2/13-39 | 4239377 | finoox | GCHC 045.2C/1x3-2525-1-D/4/32/2.10/2700/AXS/1/015023 | 6470 | 3 | 1 | 2525 | Axial | 40414 | 42653 | 43793 | 44886 | 45012 | 44797 | 45077 | 40737 | 180.66 | 9704 | 825 | VT03007U.1 | 0.291 | 0.47 | B | 39.43 | 70.96 | 15 | FlatCompact-BCD_1x3 | 2784 | 888 | 885 |  |  | 175.2 | 28 | 28 | 450 | EC motor | 5060 | 1 | no | no | C | D | Aluminum | 2025-01-02 | 6 | 4 | yes | piece | 1
GCHC RD 063.2/21-39 | GCHC RD | 063.2/21-39 | 4236955 | finoox | GCHC 063.2C/2x1-2555-2-D/4/64/2.10/900/AXS/1/015023 | 7580 | 1 | 2 | 2555 | Axial | 47125 | 48065 | 50664 | 51321 | 50937 | 51681 | 52062 | 47463 | 120.44 | 13980 | 800 | VT03144U.1 | 0.715 | 0.69 | D | 38.56 | 69.98 | 2025-04-11 | FlatCompact-BCD_2x1 | 984 | 1696 | 973 |  |  | 139.4 | 28 | 28 | 630 | EC motor | 5060 | 2 | no | no | C | D | Aluminum | 2025-01-02 | 8 | 4 | yes | piece | 1
GCHC RD 063.2/11-23 | GCHC RD | 063.2/11-23 | 4241268 | finoox | GCHC 063.2C/1x1-2502-1-D/6/32/2.10/900/AXS/1/015023 | 4270 | 1 | 1 | 2502 | Axial | 11725 | 12269 | 12834 | 13202 | 13276 | 13581 | 13698 | 11907 | 90.33 | 2372 | 385 | VT03145U.1 | 0.041 | 0.2 | A+ | 22.76 | 54.07 | 2025-06-07 | FlatCompact-BCD_1x1 | 984 | 888 | 965 |  |  | 81.4 | 16 | 16 | 630 | EC motor | 5060 | 1 | no | no | C | D | Aluminum | 2025-01-02 | 12 | 6 | yes | piece | 1
GCHC RD 050.2/23-44 | GCHC RD | 050.2/23-44 | 4235758 | finoox | GCHC 050.2C/2x3-2518-1-D/6/64/2.10/2700/AXS/1/015023 | 15433 | 3 | 2 | 2518 | Axial | 125583 | 132805 | 137075 | 140729 | 141083 | 142092 | 142754 | 126797 | 541.97 | 27452 | 945 | VT03011U.1 | 1277 | 1 | C | 43.98 | 75.64 | 46.3 | FlatCompact-BCD_2x3 | 2784 | 1696 | 936 |  |  | 378.7 | 42 | 42 | 500 | EC motor | 5060 | 1 | no | no | C | D | Aluminum | 2025-01-02 | 6 | 6 | yes | piece | 1
GCHC RD 080.2/23-58 | GCHC RD | 080.2/23-58 | 4239155 | finoox | GCHC 080.2D/2x3-2710-2-D/4/80/2.10/3600/AXS/1/015023 | 31590 | 3 | 2 | 2710 | Axial | 276982 | 314253 | 312316 | 321083 | 321727 | 308616 | 306382 | 272808 | 602.19 | 102812 | 975 | VT03059U.2 | 11544 | 3 | E | 57.77 | 89.66 | 58.2 | FlatCompact-BCD_2x3 | 3684 | 2096 | 1200 |  |  | 589.1 | 64 | 64 | 800 | EC motor | 5060 | 2 | no | no | D | D | Aluminum | 2025-01-02 | 4 | 4 | yes | piece | 1
GCHC RD 080.2/21-32 | GCHC RD | 080.2/21-32 | 4238380 | finoox | GCHC 080.2D/2x1-2447-1-D/3/80/2.10/1200/EXS/1/015023 | 7472 | 1 | 2 | 2447 | Axial | 51329 | 53661 | 55322 | 56236 | 56117 | 55934 | 55941 | 51444 | 150.55 | 16556 | 490 | VT03062U.1 | 0.435 | 2025-01-01 | B | 31.9 | 63.42 | 14 | FlatCompact-BCD_2x1 | 1284 | 2096 | 958 |  |  | 177 | 28 | 28 | 800 | EC motor | 5060 | 1 | no | no | D | D | Epoxy coated aluminum | 2025-01-02 | 10 | 3 | yes | piece | 1
GCHC RD 050.2/23-55 | GCHC RD | 050.2/23-55 | 4236578 | finoox | GCHC 050.2D/2x3-2349-I-D/3/80/2.10/3600/AXS/1/015023 | 11831 | 3 | 2 | 2349 | Axial | 168154 | 182092 | 186182 | 188817 | 188394 | 184.3 | 184219 | 167177 | 451.65 | 57439 | 1590 | VT03150U | 4866 | 2025-07-01 | D | 54.64 | 86.5 | 43.2 | FlatCompact-BCD_2x3 | 3684 | 2096 | 1119 |  |  | 458 | 54 | 54 | 500 | AC motor | 60 | I | no | no | D | D | Aluminum | 2025-01-02 | 4 | 3 | yes | piece | 1
GCHC RD 050.2/21-43 | GCHC RD | 050.2/21-43 | 4235190 | finoox | GCHC 050.2C/2x1-2386-K-D/6/64/2.10/900/AXS/1/015023 | 4896 | 1 | 2 | 2386 | Axial | 44959 | 46742 | 49053 | 50121 | 50182 | 51007 | 51431 | 45426 | 180.66 | 10197 | 910 | VT01435 | 0.855 | 0.92 | D | 43.09 | 74.51 | 2025-03-16 | FlatCompact-BCD_2x1 | 984 | 1696 | 946 |  |  | 157 | 28 | 28 | 500 | AC motor | 60 | K | no | no | C | D | Aluminum | 2025-01-02 | 12 | 6 | yes | piece | 1
GCHC RD 050.2/21-45 | GCHC RD | 050.2/21-45 | 4236097 | finoox | GCHC 050.2D/2x1-2348-S-D/6/80/2.10/1200/EXS/1/015023 | 6820 | 1 | 2 | 2348 | Axial | 64693 | 67.42 | 70182 | 71895 | 72096 | 73256 | 73816 | 65.31 | 301.1 | 14175 | 1180 | VT03150U | 1036 | 0.9 | D | 44.54 | 76.04 | 2025-04-27 | FlatCompact-BCD_2x1 | 1284 | 2096 | 919 |  |  | 220.1 | 35 | 35 | 500 | AC motor | 50 | S | no | no | D | D | Epoxy coated aluminum | 2025-01-02 | 10 | 6 | yes | piece | 1
GCHC RD 080.2/22-37 | GCHC RD | 080.2/22-37 | 4238679 | finoox | GCHC 080.2D/2x2-2484-1-D/4/80/2.10/2400/AXS/1/015023 | 17632 | 2 | 2 | 2484 | Axial | 121.72 | 128801 | 131981 | 134761 | 134678 | 134024 | 134207 | 122166 | 401.46 | 32309 | 505 | VT03061U.1 | 1002 | 2015-01-01 | B | 37.49 | 69.17 | 36.3 | FlatCompact-BCD_2x2 | 2484 | 2096 | 958 |  |  | 352.4 | 42 | 42 | 800 | EC motor | 5060 | 1 | no | no | D | D | Aluminum | 2025-01-02 | 6 | 4 | yes | piece | 1
GCHC RD 080.2/21-18 | GCHC RD | 080.2/21-18 | 4238439 | finoox | GCHC 080.2D/2x1-2490-1-D/4/80/2.10/1200/EXS/1/015023 | 8061 | 1 | 2 | 2490 | Axial | 32544 | 33855 | 35011 | 35887 | 36091 | 36512 | 36662 | 32973 | 200.73 | 7331 | 245 | VT03062U.1 | 0.076 | 0.2 | A+ | 2025-06-18 | 49.58 | 2025-02-17 | FlatCompact-BCD_2x1 | 1284 | 2096 | 958 |  |  | 190.2 | 22 | 22 | 800 | EC motor | 5060 | 1 | no | no | D | D | Epoxy coated aluminum | 2025-01-02 | 10 | 4 | yes | piece | 1
GCHC RD 050.2/22-40 | GCHC RD | 050.2/22-40 | 4236461 | finoox | GCHC 050.2D/2x2-2516-1-D/3/80/2.10/2400/EXS/1/015023 | 10496 | 2 | 2 | 2516 | Axial | 71.21 | 74.54 | 76194 | 77875 | 78114 | 77989 | 77929 | 71662 | 301.1 | 19245 | 820 | VT03011U.1 | 0.504 | 0.68 | B | 40.18 | 71.85 | 2025-09-26 | FlatCompact-BCD_2x2 | 2484 | 2096 | 936 |  |  | 291.9 | 35 | 35 | 500 | EC motor | 5060 | 1 | no | no | D | D | Epoxy coated aluminum | 2025-01-02 | 6 | 3 | yes | piece | 1
GCHC RD 050.2/12-52 | GCHC RD | 050.2/12-52 | 4240915 | finoox | GCHC 050.2D/1x2-2560-2-D/4/40/2.10/2400/AXS/1/015023 | 6611 | 2 | 1 | 2560 | Axial | 61255 | 64973 | 66519 | 67917 | 67.86 | 67448 | 67525 | 61416 | 200.73 | 16449 | 1415 | VT03013U.1 | 1202 | 2021-01-01 | D | 51.99 | 83.53 | 2025-04-17 | FlatCompact-BCD_1x2 | 2484 | 1088 | 957 |  |  | 187.5 | 35 | 35 | 500 | EC motor | 5060 | 2 | no | no | D | D | Aluminum | 2025-01-02 | 6 | 4 | yes | piece | 1
GCHC RD 050.2/11-52 | GCHC RD | 050.2/11-52 | 4240687 | finoox | GCHC 050.2D/1x1-2562-2-D/4/40/2.10/1200/AXS/1/015023 | 3675 | 1 | 1 | 2562 | Axial | 33.59 | 35156 | 36447 | 37063 | 36995 | 37035 | 37204 | 33717 | 100.37 | 9271 | 1595 | VT03013U.1 | 0.85 | 1965-01-01 | D | 51.73 | 83.11 | 2025-06-08 | FlatCompact-BCD_1x1 | 1284 | 1088 | 957 |  |  | 102.7 | 22 | 22 | 500 | EC motor | 5060 | 2 | no | no | D | D | Aluminum | 2025-01-02 | 10 | 4 | yes | piece | 1
GCHC RD 050.2/11-51 | GCHC RD | 050.2/11-51 | 4240691 | finoox | GCHC 050.2D/1x1-2562-2-D/6/40/2.10/1200/EXS/1/015023 | 4491 | 1 | 1 | 2562 | Axial | 39134 | 40847 | 42456 | 43417 | 43483 | 43977 | 44262 | 39523 | 150.55 | 8994 | 1595 | VT03013U.1 | 0.872 | 1965-01-01 | D | 51.28 | 82.66 | 2025-01-13 | FlatCompact-BCD_1x1 | 1284 | 1088 | 957 |  |  | 118.1 | 28 | 28 | 500 | EC motor | 5060 | 2 | no | no | D | D | Epoxy coated aluminum | 2025-01-02 | 10 | 6 | yes | piece | 1
GCHC RD 050.2/12-41 | GCHC RD | 050.2/12-41 | 4240886 | finoox | GCHC 050.2D/1x2-2519-1-D/6/40/2.10/2400/AXS/1/015023 | 6575 | 2 | 1 | 2519 | Axial | 54081 | 57368 | 59185 | 60924 | 61268 | 61.72 | 62054 | 54734 | 301.1 | 11289 | 1010 | VT03011U.1 | 0.471 | 2015-01-01 | B | 41.35 | 72.88 | 2025-06-24 | FlatCompact-BCD_1x2 | 2484 | 1088 | 936 |  |  | 206.8 | 28 | 28 | 500 | EC motor | 5060 | 1 | no | no | D | D | Aluminum | 2025-01-02 | 8 | 6 | yes | piece | 1
GCHC RD 050.2/21-45 | GCHC RD | 050.2/21-45 | 4235313 | finoox | GCHC 050.2C/2x1-2522-1-D/6/64/2.10/900/EXS/1/015023 | 6341 | 1 | 2 | 2522 | Axial | 49354 | 51284 | 53846 | 54948 | 54.86 | 55681 | 56069 | 49812 | 180.66 | 11750 | 1200 | VT03011U.1 | 0.839 | 2025-09-01 | D | 44.58 | 75.99 | 2025-03-16 | FlatCompact-BCD_2x1 | 984 | 1696 | 936 |  |  | 147 | 28 | 28 | 500 | EC motor | 5060 | 1 | no | no | C | D | Epoxy coated aluminum | 2025-01-02 | 12 | 6 | yes | piece | 1
GCHC RD 063.2/12-20 | GCHC RD | 063.2/12-20 | 4241469 | finoox | GCHC 063.2C/1x2-2501-1-D/3/32/2.10/1800/EXS/1/015023 | 5984 | 2 | 1 | 2501 | Axial | 19.93 | 20818 | 21317 | 21802 | 21872 | 21.87 | 21858 | 20088 | 90.33 | 5262 | 345 | VT03145U.1 | 0.062 | 0.15 | A+ | 19.61 | 51.04 | 2025-05-07 | FlatCompact-BCD_1x2 | 1884 | 888 | 965 |  |  | 120 | 18 | 18 | 630 | EC motor | 5060 | 1 | no | no | C | D | Epoxy coated aluminum | 2025-01-02 | 8 | 3 | yes | piece | 1
GCHC RD 045.2/24-45 | GCHC RD | 045.2/24-45 | 4235068 | finoox | GCHC 045.2C/2x4-2526-1-D/4/64/2.10/3600/EXS/1/015023 | 16226 | 4 | 2 | 2526 | Axial | 115105 | 120588 | 123814 | 126704 | 126994 | 127281 | 127463 | 116049 | 481.75 | 28318 | 900 | VT03007U.1 | 0.982 | 0.58 | B | 45.3 | 77.11 | 41.4 | FlatCompact-BCD_2x4 | 3684 | 1696 | 1085 |  |  | 410.6 | 42 | 42 | 450 | EC motor | 5060 | 1 | no | no | C | D | Epoxy coated aluminum | 2025-01-02 | 4 | 4 | yes | piece | 1
GCHC RD 045.2/13-50 | GCHC RD | 045.2/13-50 | 4239419 | finoox | GCHC 045.2C/1x3-2532-1-D/4/32/2.10/2700/AXS/1/015023 | 6489 | 3 | 1 | 2532 | Axial | 57171 | 61707 | 62873 | 64228 | 64.07 | 63039 | 63041 | 57001 | 180.66 | 16150 | 1350 | VT03007U.1 | 1161 | 1965-01-01 | D | 50.13 | 81.66 | 2025-05-15 | FlatCompact-BCD_1x3 | 2784 | 888 | 885 |  |  | 175.7 | 35 | 35 | 450 | EC motor | 5060 | 1 | no | no | C | D | Aluminum | 2025-01-02 | 6 | 4 | yes | piece | 1
GCHC RD 063.2/12-26 | GCHC RD | 063.2/12-26 | 4242383 | finoox | GCHC 063.2D/1x2-2505-1-D/3/40/2.10/2400/EXS/1/015023 | 6979 | 2 | 1 | 2505 | Axial | 34945 | 36682 | 37517 | 38354 | 38457 | 38408 | 38377 | 35158 | 150.55 | 9417 | 500 | VT03145U.1 | 0.128 | 0.39 | A+ | 25.79 | 57.33 | 2025-04-12 | FlatCompact-BCD_1x2 | 2484 | 1088 | 965 |  |  | 164.3 | 22 | 22 | 630 | EC motor | 5060 | 1 | no | no | D | D | Epoxy coated aluminum | 2025-01-02 | 6 | 3 | yes | piece | 1
GCHC RD 080.2/22-39 | GCHC RD | 080.2/22-39 | 4238674 | finoox | GCHC 080.2D/2x2-2483-1-D/6/80/2.10/2400/AXS/1/015023 | 20275 | 2 | 2 | 2483 | Axial | 121957 | 129875 | 133.7 | 137576 | 138075 | 138414 | 139217 | 123051 | 602.19 | 26191 | 470 | VT03061U.1 | 0.867 | 0.9 | B | 38.73 | 70.4 | 52 | FlatCompact-BCD_2x2 | 2484 | 2096 | 958 |  |  | 413 | 42 | 42 | 800 | EC motor | 5060 | 1 | no | no | D | D | Aluminum | 2025-01-02 | 8 | 6 | yes | piece | 1
GCHC RD 050.2/13-54 | GCHC RD | 050.2/13-54 | 4241179 | finoox | GCHC 050.2D/1x3-2790-K-D/4/40/2.10/3600/AXS/1/015023 | 6970 | 3 | 1 | 2790 | Axial | 103735 | 110832 | 113389 | 115795 | 115366 | 114207 | 114374 | 103568 | 301.1 | 29558 | 1640 | VT03150U | 2802 | 1964-01-01 | D | 53.82 | 85.51 | 26 | FlatCompact-BCD_1x3 | 3684 | 1088 | 919 |  |  | 269.7 | 42 | 42 | 500 | AC motor | 60 | K | no | no | D | D | Aluminum | 2025-01-02 | 4 | 4 | yes | piece | 1
GCHC RD 080.3/21-35 | GCHC RD | 080.3/21-35 | 6134308 | finoox | GCHC 080.3D/2x1-3564-2-D/6/80/2.10/1200/EXS/1/015023 | 12306 | 1 | 2 | 3564 | Axial | 58476 | 60.98 | 63.49 | 65178 | 65371 | 66379 | 66906 | 59122 | 301.1 | 12541 | 440 | VT01445U.3 | 0.442 | 0.6 | B | 34.63 | 66.15 | 2025-04-27 | FlatCompact-BCD_2x1 | 1284 | 2096 | 970 |  |  | 266.2 | 35 | 35 | 800 | EC motor | 5060 | 2 | no | no | D | D | Epoxy coated aluminum | 2025-01-02 | 10 | 6 | yes | piece | 1
GCHC RD 063.2/21-35 | GCHC RD | 063.2/21-35 | 4237695 | finoox | GCHC 063.2D/2x1-2414-1-D/6/80/2.10/1200/EXS/1/015023 | 10006 | 1 | 2 | 2414 | Axial | 61096 | 63707 | 66344 | 68035 | 68195 | 69337 | 69814 | 61746 | 301.1 | 13225 | 770 | VT03145U.1 | 0.441 | 2015-01-01 | B | 35.39 | 66.91 | 2025-04-27 | FlatCompact-BCD_2x1 | 1284 | 2096 | 965 |  |  | 212.8 | 35 | 35 | 630 | EC motor | 5060 | 1 | no | no | D | D | Epoxy coated aluminum | 2025-01-02 | 10 | 6 | yes | piece | 1
GCHC RD 063.2/22-46 | GCHC RD | 063.2/22-46 | 4237044 | finoox | GCHC 063.2C/2x2-2413-2-D/4/64/2.10/1800/EXS/1/015023 | 13641 | 2 | 2 | 2413 | Axial | 99557 | 110.1 | 111984 | 114.09 | 113612 | 111019 | 110429 | 98567 | 240.88 | 35488 | 1000 | VT03144U.1 | 2727 | 2025-01-01 | D | 46.23 | 77.78 | 2025-09-22 | FlatCompact-BCD_2x2 | 1884 | 1696 | 973 |  |  | 249.2 | 42 | 42 | 630 | EC motor | 5060 | 2 | no | no | C | D | Epoxy coated aluminum | 2025-01-02 | 8 | 4 | yes | piece | 1
GCHC RD 050.2/13-35 | GCHC RD | 050.2/13-35 | 4234669 | finoox | GCHC 050.2B/1x3-2390-K-D/4/24/2.10/2160/EXS/1/015023 | 4420 | 3 | 1 | 2390 | Axial | 35129 | 36893 | 37.96 | 38657 | 38594 | 38491 | 38552 | 35233 | 108.39 | 9787 | 760 | VT01437 | 0.564 | 0.35 | D | 35.27 | 66.71 | 2025-09-08 | FlatCompact-BCD_1x3 | 2244 | 668 | 946 |  |  | 133.8 | 22 | 22 | 500 | AC motor | 60 | K | no | no | B | D | Epoxy coated aluminum | 2025-01-02 | 6 | 4 | yes | piece | 1
GCHC RD 050.2/13-47 | GCHC RD | 050.2/13-47 | 4240984 | finoox | GCHC 050.2D/1x3-2348-S-D/4/40/2.10/3600/EXS/1/015023 | 7422 | 3 | 1 | 2348 | Axial | 84638 | 89188 | 91466 | 93.45 | 93487 | 93222 | 93296 | 85075 | 301.1 | 22242 | 1180 | VT03150U | 1521 | 0.9 | D | 46.88 | 78.56 | 2025-02-25 | FlatCompact-BCD_1x3 | 3684 | 1088 | 919 |  |  | 268.3 | 35 | 35 | 500 | AC motor | 50 | S | no | no | D | D | Epoxy coated aluminum | 2025-01-02 | 4 | 4 | yes | piece | 1
GCHC RD 050.2/12-43 | GCHC RD | 050.2/12-43 | 4240841 | finoox | GCHC 050.2D/1x2-2421-1-D/6/40/2.10/2400/EXS/1/015023 | 7073 | 2 | 1 | 2421 | Axial | 61307 | 65286 | 66769 | 69025 | 69293 | 69448 | 69.74 | 61845 | 301.1 | 13393 | 1150 | VT03011U.1 | 0.692 | 1975-01-01 | C | 43.35 | 74.88 | 2025-04-25 | FlatCompact-BCD_1x2 | 2484 | 1088 | 936 |  |  | 207.5 | 35 | 35 | 500 | EC motor | 5060 | 1 | no | no | D | D | Epoxy coated aluminum | 2025-01-02 | 8 | 6 | yes | piece | 1
GCHC RD 063.2/12-64 | GCHC RD | 063.2/12-64 | 4242333 | finoox | GCHC 063.2D/1x2-2412-2-D/4/40/2.10/2400/AXS/1/015023 | 9600 | 2 | 1 | 2412 | Axial | 102101 | 106.27 | 110571 | 111556 | 111006 | 110325 | 110845 | 101.62 | 200.73 | 34305 | 1510 | VT03143U.1 | 6413 | 5 | E | 64.19 | 95.73 | 2025-03-18 | FlatCompact-BCD_1x2 | 2484 | 1088 | 961 |  |  | 226 | 42 | 42 | 630 | EC motor | 5060 | 2 | no | no | D | D | Aluminum | 2025-01-02 | 4 | 4 | yes | piece | 1
GCHC RD 063.2/23-65 | GCHC RD | 063.2/23-65 | 4237340 | finoox | GCHC 063.2C/2x3-2549-2-D/3/64/2.10/2700/EXS/1/015023 | 23527 | 3 | 2 | 2549 | Axial | 150149 | 162278 | 165007 | 166.54 | 166771 | 161966 | 161801 | 148459 | 270.99 | 70957 | 1210 | VT03143U.1 | 1948-10-01 | 1986-02-01 | E | 65.45 | 97.11 | 2025-07-27 | FlatCompact-BCD_2x3 | 2784 | 1696 | 961 |  |  | 443 | 54 | 54 | 630 | EC motor | 5060 | 2 | no | no | C | D | Epoxy coated aluminum | 2025-01-02 | 4 | 3 | yes | piece | 1
GCHC RD 045.2/22-53 | GCHC RD | 045.2/22-53 | 4234929 | finoox | GCHC 045.2C/2x2-2533-1-D/3/64/2.10/1800/EXS/1/015023 | 8186 | 2 | 2 | 2533 | Axial | 66271 | 71445 | 72792 | 73925 | 73.65 | 72227 | 72092 | 65377 | 180.66 | 23336 | 1425 | VT03007U.1 | 1791 | 2025-09-01 | D | 52.64 | 84.16 | 2025-09-16 | FlatCompact-BCD_2x2 | 1884 | 1696 | 885 |  |  | 202.5 | 35 | 35 | 450 | EC motor | 5060 | 1 | no | no | C | D | Epoxy coated aluminum | 2025-01-02 | 8 | 3 | yes | piece | 1
GCHC RD 050.2/22-38 | GCHC RD | 050.2/22-38 | 4235503 | finoox | GCHC 050.2C/2x2-2515-1-D/4/64/2.10/1800/AXS/1/015023 | 9039 | 2 | 2 | 2515 | Axial | 62677 | 65891 | 67.77 | 69.3 | 69422 | 69515 | 69652 | 62.66 | 240.88 | 15651 | 755 | VT03011U.1 | 0.442 | 0.58 | B | 37.59 | 69.13 | 2025-07-21 | FlatCompact-BCD_2x2 | 1884 | 1696 | 936 |  |  | 227 | 35 | 35 | 500 | EC motor | 5060 | 1 | no | no | C | D | Aluminum | 2025-01-02 | 8 | 4 | yes | piece | 1
GCHC RD 080.2/23-38 | GCHC RD | 080.2/23-38 | 4238952 | finoox | GCHC 080.2D/2x3-2484-1-D/3/80/2.10/3600/AXS/1/015023 | 23534 | 3 | 2 | 2484 | Axial | 159824 | 170601 | 174546 | 177284 | 176513 | 173895 | 173831 | 159316 | 451.65 | 51754 | 505 | VT03061U.1 | 1946-01-01 | 2015-01-01 | B | 38.21 | 70.08 | 43.2 | FlatCompact-BCD_2x3 | 3684 | 2096 | 1158 |  |  | 473.1 | 54 | 54 | 800 | EC motor | 5060 | 1 | no | no | D | D | Aluminum | 2025-01-02 | 4 | 3 | yes | piece | 1
GCHC RD 045.2/11-33 | GCHC RD | 045.2/11-33 | 4239194 | finoox | GCHC 045.2C/1x1-2524-1-D/4/32/2.10/900/EXS/1/015023 | 2903 | 1 | 1 | 2524 | Axial | 12079 | 12421 | 12991 | 13231 | 13245 | 13575 | 13548 | 12226 | 60.22 | 2930 | 750 | VT03007U.1 | 0.076 | 0.37 | B | 32.84 | 64.13 | 2025-01-05 | FlatCompact-BCD_1x1 | 984 | 888 | 885 |  |  | 70 | 16 | 16 | 450 | EC motor | 5060 | 1 | no | no | C | D | Epoxy coated aluminum | 2025-01-02 | 8 | 4 | yes | piece | 1
GCHC RD 045.2/11-33 | GCHC RD | 045.2/11-33 | 4239193 | finoox | GCHC 045.2C/1x1-2524-1-D/3/32/2.10/900/EXS/1/015023 | 2687 | 1 | 1 | 2524 | Axial | 10836 | 11158 | 11602 | 11818 | 1983-11-01 | 11918 | 11948 | 10921 | 45.16 | 3018 | 750 | VT03007U.1 | 0.075 | 0.37 | B | 32.85 | 64.14 | 2025-09-03 | FlatCompact-BCD_1x1 | 984 | 888 | 885 |  |  | 65.6 | 16 | 16 | 450 | EC motor | 5060 | 1 | no | no | C | D | Epoxy coated aluminum | 2025-01-02 | 12 | 3 | yes | piece | 1
GCHC RD 080.2/22-51 | GCHC RD | 080.2/22-51 | 4238764 | finoox | GCHC 080.2D/2x2-2536-2-D/6/80/2.10/2400/AXS/1/015023 | 24464 | 2 | 2 | 2536 | Axial | 172675 | 182053 | 188305 | 192733 | 192.9 | 193482 | 194346 | 173619 | 602.19 | 39828 | 700 | VT03059U.2 | 2763 | 2025-04-01 | D | 51.06 | 82.74 | 55.2 | FlatCompact-BCD_2x2 | 2484 | 2096 | 1000 |  |  | 463.5 | 54 | 54 | 800 | EC motor | 5060 | 2 | no | no | D | D | Aluminum | 2025-01-02 | 6 | 6 | yes | piece | 1
GCHC RD 050.2/12-28 | GCHC RD | 050.2/12-28 | 4239897 | finoox | GCHC 050.2C/1x2-2512-1-D/6/32/2.10/1800/EXS/1/015023 | 5554 | 2 | 1 | 2512 | Axial | 26217 | 27572 | 28547 | 29425 | 29637 | 30111 | 30312 | 26629 | 180.66 | 5320 | 565 | VT03011U.1 | 0.109 | 0.28 | A+ | 28.42 | 59.85 | 2025-08-14 | FlatCompact-BCD_1x2 | 1884 | 888 | 936 |  |  | 142.1 | 22 | 22 | 500 | EC motor | 5060 | 1 | no | no | C | D | Epoxy coated aluminum | 2025-01-02 | 8 | 6 | yes | piece | 1
GCHC RD 063.2/24-24 | GCHC RD | 063.2/24-24 | 4237405 | finoox | GCHC 063.2C/2x4-2359-S-D/4/64/2.10/3600/EXS/1/015023 | 17567 | 4 | 2 | 2359 | Axial | 88421 | 94.7 | 96406 | 99062 | 99.49 | 98727 | 98825 | 88924 | 481.75 | 20966 | 320 | VT01442 | 0.527 | 0.14 | A | 24.23 | 56.05 | 40.1 | FlatCompact-BCD_2x4 | 3684 | 1696 | 1148 |  |  | 456.4 | 35 | 35 | 630 | AC motor | 50 | S | no | no | C | D | Epoxy coated aluminum | 2025-01-02 | 6 | 4 | yes | piece | 1
GCHC RD 050.2/23-51 | GCHC RD | 050.2/23-51 | 4235702 | finoox | GCHC 050.2C/2x3-2411-1-D/3/64/2.10/2700/AXS/1/015023 | 12627 | 3 | 2 | 2411 | Axial | 118494 | 123718 | 127864 | 129498 | 128.38 | 127.94 | 128154 | 118318 | 270.99 | 41312 | 1260 | VT03011U.1 | 2751 | 2025-02-02 | D | 50.64 | 82.3 | 2025-01-25 | FlatCompact-BCD_2x3 | 2784 | 1696 | 936 |  |  | 299.4 | 42 | 42 | 500 | EC motor | 5060 | 1 | no | no | C | D | Aluminum | 2025-01-02 | 4 | 3 | yes | piece | 1
GCHC RD 050.2/11-45 | GCHC RD | 050.2/11-45 | 4239555 | finoox | GCHC 050.2C/1x1-2347-D-D/6/32/2.10/900/EXS/1/015023 | 2822 | 1 | 1 | 2347 | Axial | 28049 | 28725 | 30334 | 30783 | 30688 | 31246 | 31524 | 28325 | 90.33 | 6930 | 1390 | VT03150U | 0.715 | 1941-01-01 | D | 45.21 | 76.52 | 2025-08-07 | FlatCompact-BCD_1x1 | 984 | 888 | 919 |  |  | 85.8 | 22 | 22 | 500 | AC motor | 50 | D | no | no | C | D | Epoxy coated aluminum | 2025-01-02 | 8 | 6 | yes | piece | 1
GCHC RD 045.2/13-49 | GCHC RD | 045.2/13-49 | 4239360 | finoox | GCHC 045.2C/1x3-2419-1-D/6/32/2.10/2700/AXS/1/015023 | 7371 | 3 | 1 | 2419 | Axial | 69602 | 73842 | 76.12 | 78013 | 78148 | 79489 | 78736 | 70084 | 270.99 | 15680 | 1350 | VT03007U.1 | 1139 | 1965-01-01 | D | 49.28 | 80.81 | 2025-06-22 | FlatCompact-BCD_1x3 | 2784 | 888 | 885 |  |  | 201.9 | 35 | 35 | 450 | EC motor | 5060 | 1 | no | no | C | D | Aluminum | 2025-01-02 | 6 | 6 | yes | piece | 1
GCHC RD 050.2/13-45 | GCHC RD | 050.2/13-45 | 4240125 | finoox | GCHC 050.2C/1x3-2421-1-D/3/32/2.10/2700/EXS/1/015023 | 6838 | 3 | 1 | 2421 | Axial | 55509 | 57744 | 59.6 | 60393 | 60022 | 59802 | 59853 | 55509 | 135.49 | 19447 | 1150 | VT03011U.1 | 1058 | 1975-01-01 | D | 44.87 | 76.42 | 2025-05-11 | FlatCompact-BCD_1x3 | 2784 | 888 | 936 |  |  | 167.4 | 28 | 28 | 500 | EC motor | 5060 | 1 | no | no | C | D | Epoxy coated aluminum | 2025-01-02 | 4 | 3 | yes | piece | 1
GCHC RD 063.2/13-29 | GCHC RD | 063.2/13-29 | 4242632 | finoox | GCHC 063.2D/1x3-2506-1-D/3/40/2.10/3600/AXS/1/015023 | 9271 | 3 | 1 | 2506 | Axial | 56619 | 59315 | 60665 | 61983 | 62123 | 62006 | 61981 | 56.93 | 225.82 | 15253 | 540 | VT03145U.1 | 0.231 | 0.45 | A+ | 2025-01-29 | 60.71 | 2025-06-18 | FlatCompact-BCD_1x3 | 3684 | 1088 | 965 |  |  | 234.8 | 28 | 28 | 630 | EC motor | 5060 | 1 | no | no | D | D | Aluminum | 2025-01-02 | 4 | 3 | yes | piece | 1
GCHC RD 080.2/21-53 | GCHC RD | 080.2/21-53 | 4238517 | finoox | GCHC 080.2D/2x1-2540-2-D/6/80/2.10/1200/EXS/1/015023 | 11811 | 1 | 2 | 2540 | Axial | 103155 | 108117 | 112273 | 114418 | 114181 | 114609 | 115176 | 103603 | 301.1 | 26263 | 900 | VT03059U.2 | 2904 | 1952-02-01 | D | 53.25 | 84.77 | 2025-09-28 | FlatCompact-BCD_2x1 | 1284 | 2096 | 1000 |  |  | 250 | 42 | 42 | 800 | EC motor | 5060 | 2 | no | no | D | D | Epoxy coated aluminum | 2025-01-02 | 10 | 6 | yes | piece | 1
GCHC RD 063.2/13-37 | GCHC RD | 063.2/13-37 | 4242706 | finoox | GCHC 063.2D/1x3-2553-2-D/6/40/2.10/3600/AXS/1/015023 | 12731 | 3 | 1 | 2553 | Axial | 92801 | 99994 | 102488 | 105513 | 105788 | 105369 | 105745 | 93348 | 451.65 | 20376 | 700 | VT03144U.1 | 0.68 | 0.52 | B | 37.44 | 69.14 | 37.7 | FlatCompact-BCD_1x3 | 3684 | 1088 | 973 |  |  | 314.7 | 42 | 42 | 630 | EC motor | 5060 | 2 | no | no | D | D | Aluminum | 2025-01-02 | 6 | 6 | yes | piece | 1
GCHC RD 063.2/23-47 | GCHC RD | 063.2/23-47 | 4238321 | finoox | GCHC 063.2D/2x3-2557-2-D/4/80/2.10/3600/AXS/1/015023 | 22210 | 3 | 2 | 2557 | Axial | 201534 | 214691 | 220077 | 224422 | 223726 | 221844 | 222173 | 201433 | 602.19 | 56343 | 900 | VT03144U.1 | 2647 | 0.85 | C | 46.89 | 78.77 | 54.8 | FlatCompact-BCD_2x3 | 3684 | 2096 | 1173 |  |  | 504.8 | 54 | 54 | 630 | EC motor | 5060 | 2 | no | no | D | D | Aluminum | 2025-01-02 | 4 | 4 | yes | piece | 1
GCHC RD 080.2/22-51 | GCHC RD | 080.2/22-51 | 4238774 | finoox | GCHC 080.2D/2x2-2538-2-D/3/80/2.10/2400/AXS/1/015023 | 20473 | 2 | 2 | 2538 | Axial | 150452 | 156204 | 162306 | 163691 | 162554 | 161551 | 162072 | 149822 | 301.1 | 56822 | 800 | VT03059U.2 | 3943 | 1989-01-01 | D | 51.09 | 82.78 | 31.6 | FlatCompact-BCD_2x2 | 2484 | 2096 | 1000 |  |  | 373.9 | 54 | 54 | 800 | EC motor | 5060 | 2 | no | no | D | D | Aluminum | 2025-01-02 | 4 | 3 | yes | piece | 1
GCHC RD 063.2/13-35 | GCHC RD | 063.2/13-35 | 4241713 | finoox | GCHC 063.2C/1x3-2507-1-D/6/32/2.10/2700/EXS/1/015023 | 10108 | 3 | 1 | 2507 | Axial | 51234 | 54907 | 56306 | 57961 | 58247 | 58.2 | 58306 | 51635 | 270.99 | 11123 | 580 | VT03145U.1 | 0.334 | 0.55 | B | 35.32 | 66.87 | 22 | FlatCompact-BCD_1x3 | 2784 | 888 | 965 |  |  | 209.1 | 28 | 28 | 630 | EC motor | 5060 | 1 | no | no | C | D | Epoxy coated aluminum | 2025-01-02 | 8 | 6 | yes | piece | 1
GCHC RD 050.2/11-42 | GCHC RD | 050.2/11-42 | 4239719 | finoox | GCHC 050.2C/1x1-2522-1-D/3/32/2.10/900/EXS/1/015023 | 2672 | 1 | 1 | 2522 | Axial | 18406 | 18677 | 19657 | 19811 | 19645 | 19844 | 19.95 | 18465 | 45.16 | 6529 | 1200 | VT03011U.1 | 0.395 | 2025-09-01 | D | 42.08 | 73.39 | 2025-09-03 | FlatCompact-BCD_1x1 | 984 | 888 | 936 |  |  | 67.3 | 16 | 16 | 500 | EC motor | 5060 | 1 | no | no | C | D | Epoxy coated aluminum | 2025-01-02 | 8 | 3 | yes | piece | 1
GCHC RD 050.2/24-45 | GCHC RD | 050.2/24-45 | 4235996 | finoox | GCHC 050.2C/2x4-2518-1-D/4/64/2.10/3600/EXS/1/015023 | 18556 | 4 | 2 | 2518 | Axial | 145473 | 153716 | 157323 | 160581 | 160455 | 159.61 | 159677 | 146031 | 481.75 | 39509 | 945 | VT03011U.1 | 1639 | 1 | C | 45.21 | 77.03 | 44 | FlatCompact-BCD_2x4 | 3684 | 1696 | 1136 |  |  | 429.4 | 54 | 54 | 500 | EC motor | 5060 | 1 | no | no | C | D | Epoxy coated aluminum | 2025-01-02 | 4 | 4 | yes | piece | 1
GCHC RD 063.2/11-57 | GCHC RD | 063.2/11-57 | 4241332 | finoox | GCHC 063.2C/1x1-2548-2-D/3/32/2.10/900/EXS/1/015023 | 4806 | 1 | 1 | 2548 | Axial | 24863 | 25221 | 26.72 | 26787 | 26387 | 26592 | 26758 | 24791 | 45.16 | 11037 | 1135 | VT03143U.1 | 1443 | 1937-02-01 | E | 56.66 | 87.97 | 4 | FlatCompact-BCD_1x1 | 984 | 888 | 961 |  |  | 90.5 | 18 | 18 | 630 | EC motor | 5060 | 2 | no | no | C | D | Epoxy coated aluminum | 2025-01-02 | 8 | 3 | yes | piece | 1
GCHC RD 035.2/13-44 | GCHC RD | 035.2/13-44 | 4234112 | finoox | GCHC 035.2B/1x3-2724-X-D/3/24/2.10/2160/AXS/1/015023 | 2953 | 3 | 1 | 2724 | Axial | 27963 | 29501 | 30304 | 30831 | 30702 | 30484 | 30547 | 27974 | 81.3 | 8714 | 1550 | VT03167U | 0.663 | 0.95 | D | 44.18 | 75.6 | 2025-08-06 | FlatCompact-BCD_1x3 | 2244 | 668 | 868 |  |  | 105.6 | 22 | 22 | 350 | AC motor | 60 | X | no | no | B | D | Aluminum | 2025-01-02 | 6 | 3 | yes | piece | 1
GCHC RD 050.3/13-50 | GCHC RD | 050.3/13-50 | 6170542 | finoox | GCHC 050.3D/1x3-3617-X-D/6/40/2.10/3600/EXS/1/015023 | 9253 | 3 | 1 | 3617 | Axial | 106384 | 112126 | 116124 | 119159 | 119418 | 120.37 | 120884 | 108081 | 451.65 | 23737 | 1260 | VT01524 | 2794 | 2025-04-04 | D | 50.38 | 82.07 | 39.2 | FlatCompact-BCD_1x3 | 3684 | 1088 | 946 |  |  | 320 | 42 | 42 | 500 | AC motor | 60 | X | no | no | D | D | Epoxy coated aluminum | 2025-01-02 | 4 | 6 | yes | piece | 1
GCHC RD 063.2/23-33 | GCHC RD | 063.2/23-33 | 4237194 | finoox | GCHC 063.2C/2x3-2358-D-D/3/64/2.10/2700/EXS/1/015023 | 12468 | 3 | 2 | 2358 | Axial | 74909 | 79925 | 81267 | 83.03 | 83086 | 82.03 | 81851 | 75038 | 270.99 | 22250 | 430 | VT01442 | 0.714 | 0.32 | B | 33.22 | 64.87 | 2025-09-23 | FlatCompact-BCD_2x3 | 2784 | 1696 | 948 |  |  | 322.9 | 35 | 35 | 630 | AC motor | 50 | D | no | no | C | D | Epoxy coated aluminum | 2025-01-02 | 6 | 3 | yes | piece | 1
GCHC RD 035.2/12-28 | GCHC RD | 035.2/12-28 | 4234079 | finoox | GCHC 035.2B/1x2-2344-W-D/4/24/2.10/1440/EXS/1/015023 | 2660 | 2 | 1 | 2344 | Axial | 14773 | 15342 | 15866 | 16231 | 16288 | 16478 | 16535 | 14955 | 72.26 | 3497 | 910 | VT03149U | 0.143 | 0.35 | C | 28.17 | 59.5 | 2025-09-05 | FlatCompact-BCD_1x2 | 1524 | 668 | 864 |  |  | 79.8 | 16 | 16 | 350 | AC motor | 50 | W | no | no | B | D | Epoxy coated aluminum | 2025-01-02 | 8 | 4 | yes | piece | 1
GCHC RD 063.2/12-22 | GCHC RD | 063.2/12-22 | 4242272 | finoox | GCHC 063.2D/1x2-2359-S-D/3/40/2.10/2400/AXS/1/015023 | 5493 | 2 | 1 | 2359 | Axial | 28541 | 30.24 | 30785 | 31.57 | 31718 | 31.57 | 31537 | 28735 | 150.55 | 7197 | 320 | VT01442 | 0.124 | 0.14 | A+ | 2025-01-22 | 53.54 | 2025-04-12 | FlatCompact-BCD_1x2 | 2484 | 1088 | 948 |  |  | 171.1 | 22 | 22 | 630 | AC motor | 50 | S | no | no | D | D | Aluminum | 2025-01-02 | 8 | 3 | yes | piece | 1
GCHC RD 063.2/13-24 | GCHC RD | 063.2/13-24 | 4242521 | finoox | GCHC 063.2D/1x3-2359-S-D/3/40/2.10/3600/EXS/1/015023 | 7981 | 3 | 1 | 2359 | Axial | 41698 | 44637 | 45247 | 46419 | 46578 | 46114 | 46.03 | 41897 | 225.82 | 10796 | 320 | VT01442 | 0.186 | 0.14 | A+ | 23.61 | 55.31 | 2025-06-18 | FlatCompact-BCD_1x3 | 3684 | 1088 | 948 |  |  | 245 | 28 | 28 | 630 | AC motor | 50 | S | no | no | D | D | Epoxy coated aluminum | 2025-01-02 | 6 | 3 | yes | piece | 1
GCHC RD 063.2/22-55 | GCHC RD | 063.2/22-55 | 4236985 | finoox | GCHC 063.2C/2x2-2357-S-D/3/64/2.10/1800/EXS/1/015023 | 11104 | 2 | 2 | 2357 | Axial | 93.24 | 98573 | 101803 | 102819 | 101614 | 100362 | 100482 | 92462 | 180.66 | 40508 | 1040 | VT01441 | 6232 | 3 | E | 55 | 86.54 | 17 | FlatCompact-BCD_2x2 | 1884 | 1696 | 956 |  |  | 303.3 | 35 | 35 | 630 | AC motor | 50 | S | no | no | C | D | Epoxy coated aluminum | 2025-01-02 | 6 | 3 | yes | piece | 1
GCHC RD 050.2/12-46 | GCHC RD | 050.2/12-46 | 4234540 | finoox | GCHC 050.2B/1x2-2411-1-D/3/24/2.10/1440/AXS/1/015023 | 3756 | 2 | 1 | 2411 | Axial | 27885 | 29934 | 30824 | 31194 | 30857 | 30369 | 30395 | 27.62 | 54.2 | 11645 | 1260 | VT03011U.1 | 0.999 | 2025-02-02 | E | 45.91 | 77.25 | 2025-07-04 | FlatCompact-BCD_1x2 | 1524 | 668 | 936 |  |  | 83 | 22 | 22 | 500 | EC motor | 5060 | 1 | no | no | B | D | Aluminum | 2025-01-02 | 8 | 3 | yes | piece | 1
GCHC RD 045.2/13-53 | GCHC RD | 045.2/13-53 | 4234295 | finoox | GCHC 045.2B/1x3-2409-1-D/4/24/2.10/2160/EXS/1/015023 | 5757 | 3 | 1 | 2409 | Axial | 45639 | 48.86 | 50165 | 50982 | 50424 | 49683 | 49732 | 45051 | 108.39 | 15213 | 1500 | VT03007U.1 | 1619 | 2025-02-02 | E | 53.34 | 84.77 | 2025-02-09 | FlatCompact-BCD_1x3 | 2244 | 668 | 885 |  |  | 121.9 | 28 | 28 | 450 | EC motor | 5060 | 1 | no | no | B | D | Epoxy coated aluminum | 2025-01-02 | 6 | 4 | yes | piece | 1
GCHC RD 050.2/23-40 | GCHC RD | 050.2/23-40 | 4236638 | finoox | GCHC 050.2D/2x3-2390-K-D/3/80/2.10/3600/AXS/1/015023 | 11443 | 3 | 2 | 2390 | Axial | 108063 | 113494 | 116082 | 118655 | 118999 | 118875 | 118833 | 108631 | 451.65 | 28745 | 760 | VT01437 | 0.993 | 0.35 | B | 40.22 | 72.1 | 40 | FlatCompact-BCD_2x3 | 3684 | 2096 | 1146 |  |  | 438.6 | 42 | 42 | 500 | AC motor | 60 | K | no | no | D | D | Aluminum | 2025-01-02 | 4 | 3 | yes | piece | 1
GCHC RD 050.2/23-49 | GCHC RD | 050.2/23-49 | 4235623 | finoox | GCHC 050.2C/2x3-2348-S-D/3/64/2.10/2700/EXS/1/015023 | 9778 | 3 | 2 | 2348 | Axial | 114147 | 118898 | 122737 | 124323 | 123479 | 122917 | 123041 | 114059 | 270.99 | 40822 | 1180 | VT03150U | 3158 | 0.9 | D | 48.64 | 80.29 | 2025-01-25 | FlatCompact-BCD_2x3 | 2784 | 1696 | 919 |  |  | 327 | 42 | 42 | 500 | AC motor | 50 | S | no | no | C | D | Epoxy coated aluminum | 2025-01-02 | 4 | 3 | yes | piece | 1
GCHC RD 045.2/24-52 | GCHC RD | 045.2/24-52 | 4235091 | finoox | GCHC 045.2C/2x4-2530-1-D/3/64/2.10/3600/EXS/1/015023 | 14976 | 4 | 2 | 2530 | Axial | 120903 | 128622 | 131264 | 133447 | 133024 | 131309 | 131187 | 120739 | 361.32 | 39133 | 1200 | VT03007U.1 | 2178 | 2025-01-01 | D | 51.61 | 83.42 | 32.1 | FlatCompact-BCD_2x4 | 3684 | 1696 | 1085 |  |  | 375.8 | 42 | 42 | 450 | EC motor | 5060 | 1 | no | no | C | D | Epoxy coated aluminum | 2025-01-02 | 4 | 3 | yes | piece | 1
GCHC RD 045.2/11-47 | GCHC RD | 045.2/11-47 | 4239245 | finoox | GCHC 045.2C/1x1-2533-1-D/4/32/2.10/900/AXS/1/015023 | 2782 | 1 | 1 | 2533 | Axial | 20445 | 20865 | 21945 | 22148 | 22063 | 22469 | 22626 | 20591 | 60.22 | 5692 | 1425 | VT03007U.1 | 0.453 | 2025-09-01 | D | 46.78 | 78.07 | 2025-02-05 | FlatCompact-BCD_1x1 | 984 | 888 | 885 |  |  | 70.1 | 18 | 18 | 450 | EC motor | 5060 | 1 | no | no | C | D | Aluminum | 2025-01-02 | 8 | 4 | yes | piece | 1
GCHC RD 063.2/21-24 | GCHC RD | 063.2/21-24 | 4237724 | finoox | GCHC 063.2D/2x1-2504-1-D/4/80/2.10/1200/EXS/1/015023 | 8358 | 1 | 2 | 2504 | Axial | 36224 | 37652 | 38937 | 39873 | 40078 | 40496 | 40658 | 36666 | 200.73 | 8351 | 460 | VT03145U.1 | 0.108 | 0.3 | A+ | 2025-05-24 | 55.57 | 2025-02-17 | FlatCompact-BCD_2x1 | 1284 | 2096 | 965 |  |  | 179 | 22 | 22 | 630 | EC motor | 5060 | 1 | no | no | D | D | Epoxy coated aluminum | 2025-01-02 | 10 | 4 | yes | piece | 1
GCHC RD 050.2/13-38 | GCHC RD | 050.2/13-38 | 4240155 | finoox | GCHC 050.2C/1x3-2516-1-D/3/32/2.10/2700/EXS/1/015023 | 6815 | 3 | 1 | 2516 | Axial | 41529 | 44702 | 45.4 | 46332 | 46159 | 45531 | 45334 | 41523 | 135.49 | 13224 | 820 | VT03011U.1 | 0.404 | 0.68 | B | 38.28 | 69.83 | 2025-05-11 | FlatCompact-BCD_1x3 | 2784 | 888 | 936 |  |  | 167.4 | 28 | 28 | 500 | EC motor | 5060 | 1 | no | no | C | D | Epoxy coated aluminum | 2025-01-02 | 6 | 3 | yes | piece | 1
GCHC RD 080.2/22-52 | GCHC RD | 080.2/22-52 | 4238783 | finoox | GCHC 080.2D/2x2-2539-2-D/3/80/2.10/2400/EXS/1/015023 | 21286 | 2 | 2 | 2539 | Axial | 150.27 | 155927 | 161854 | 163208 | 161981 | 160866 | 161272 | 149597 | 301.1 | 60639 | 850 | VT03059U.2 | 4716 | 2019-02-01 | E | 52.37 | 84.06 | 31.6 | FlatCompact-BCD_2x2 | 2484 | 2096 | 1000 |  |  | 373.9 | 54 | 54 | 800 | EC motor | 5060 | 2 | no | no | D | D | Epoxy coated aluminum | 2025-01-02 | 4 | 3 | yes | piece | 1
GCHC RD 063.2/14-34 | GCHC RD | 063.2/14-34 | 4241918 | finoox | GCHC 063.2C/1x4-2507-1-D/4/32/2.10/3600/EXS/1/015023 | 11350 | 4 | 1 | 2507 | Axial | 65709 | 69.11 | 70914 | 72526 | 72525 | 72444 | 72477 | 66013 | 240.88 | 17023 | 580 | VT03145U.1 | 0.427 | 0.55 | B | 33.96 | 65.63 | 2025-02-20 | FlatCompact-BCD_1x4 | 3684 | 888 | 965 |  |  | 236.7 | 35 | 35 | 630 | EC motor | 5060 | 1 | no | no | C | D | Epoxy coated aluminum | 2025-01-02 | 4 | 4 | yes | piece | 1
GCHC RD 063.2/22-43 | GCHC RD | 063.2/22-43 | 4238070 | finoox | GCHC 063.2D/2x2-2556-2-D/6/80/2.10/2400/AXS/1/015023 | 17951 | 2 | 2 | 2556 | Axial | 145878 | 157209 | 161291 | 165644 | 165963 | 165.09 | 165484 | 146545 | 602.19 | 33302 | 850 | VT03144U.1 | 1579 | 0.77 | C | 43.04 | 74.71 | 55.2 | FlatCompact-BCD_2x2 | 2484 | 2096 | 973 |  |  | 411 | 54 | 54 | 630 | EC motor | 5060 | 2 | no | no | D | D | Aluminum | 2025-01-02 | 8 | 6 | yes | piece | 1
GCHC RD 063.2/13-24 | GCHC RD | 063.2/13-24 | 4242618 | finoox | GCHC 063.2D/1x3-2503-1-D/4/40/2.10/3600/EXS/1/015023 | 10671 | 3 | 1 | 2503 | Axial | 49793 | 53078 | 54179 | 55.72 | 56.03 | 55878 | 55903 | 50289 | 301.1 | 11436 | 425 | VT03145U.1 | 0.132 | 0.25 | A+ | 23.75 | 55.45 | 2025-04-24 | FlatCompact-BCD_1x3 | 3684 | 1088 | 965 |  |  | 256.4 | 28 | 28 | 630 | EC motor | 5060 | 1 | no | no | D | D | Epoxy coated aluminum | 2025-01-02 | 6 | 4 | yes | piece | 1
GCHC RD 050.2/12-31 | GCHC RD | 050.2/12-31 | 4240852 | finoox | GCHC 050.2D/1x2-2513-1-D/4/40/2.10/2400/EXS/1/015023 | 5912 | 2 | 1 | 2513 | Axial | 32293 | 34076 | 34896 | 35876 | 36098 | 36236 | 36.28 | 32623 | 200.73 | 7240 | 630 | VT03011U.1 | 0.128 | 0.37 | A+ | 31.38 | 62.91 | 2025-03-16 | FlatCompact-BCD_1x2 | 2484 | 1088 | 936 |  |  | 177 | 22 | 22 | 500 | EC motor | 5060 | 1 | no | no | D | D | Epoxy coated aluminum | 2025-01-02 | 8 | 4 | yes | piece | 1
GCHC RD 045.2/21-49 | GCHC RD | 045.2/21-49 | 4234832 | finoox | GCHC 045.2C/2x1-2532-1-D/6/64/2.10/900/AXS/1/015023 | 5538 | 1 | 2 | 2532 | Axial | 44761 | 46.54 | 48846 | 49908 | 49969 | 50606 | 51218 | 45.23 | 180.66 | 10143 | 1350 | VT03007U.1 | 0.787 | 1965-01-01 | D | 48.61 | 80.02 | 2025-03-16 | FlatCompact-BCD_2x1 | 984 | 1696 | 885 |  |  | 143.6 | 28 | 28 | 450 | EC motor | 5060 | 1 | no | no | C | D | Aluminum | 2025-01-02 | 12 | 6 | yes | piece | 1
GCHC RD 080.2/21-43 | GCHC RD | 080.2/21-43 | 4238540 | finoox | GCHC 080.2D/2x1-2546-2-D/3/80/2.10/1200/AXS/1/015023 | 8325 | 1 | 2 | 2546 | Axial | 70844 | 73386 | 76488 | 77237 | 76528 | 76465 | 76694 | 70677 | 150.55 | 25977 | 730 | VT03060U.1 | 1448 | 2025-03-01 | D | 43.28 | 74.8 | 2025-03-15 | FlatCompact-BCD_2x1 | 1284 | 2096 | 963 |  |  | 185.2 | 35 | 35 | 800 | EC motor | 5060 | 2 | no | no | D | D | Aluminum | 2025-01-02 | 8 | 3 | yes | piece | 1
GCHC RD 080.3/23-50 | GCHC RD | 080.3/23-50 | 6084028 | finoox | GCHC 080.3D/2x3-3488-I-D/3/80/2.10/3600/AXS/1/015023 | 20609 | 3 | 2 | 3488 | Axial | 198524 | 225127 | 225261 | 229762 | 230198 | 221359 | 220449 | 198039 | 451.65 | 81979 | 720 | VT01371 | 7073 | 1935-02-01 | E | 50.14 | 82.02 | 43.2 | FlatCompact-BCD_2x3 | 3684 | 2096 | 1155 |  |  | 600.3 | 54 | 54 | 800 | AC motor | 60 | I | no | no | D | D | Aluminum | 2025-01-02 | 4 | 3 | yes | piece | 1
GCHC RD 040.2/12-45 | GCHC RD | 040.2/12-45 | 4234135 | finoox | GCHC 040.2B/1x2-1734-W-D/4/24/2.10/1440/EXS/1/015023 | 2735 | 2 | 1 | 1734 | Axial | 23.67 | 24645 | 25485 | 25924 | 25.88 | 25931 | 2025-04-26 | 23779 | 72.26 | 6593 | 1310 | VT0605 | 0.399 | 0.85 | D | 44.73 | 76.05 | 6 | FlatCompact-BCD_1x2 | 1524 | 668 | 826 |  |  | 83.6 | 18 | 18 | 400 | AC motor | 50 | W | no | no | B | D | Epoxy coated aluminum | 2025-01-02 | 8 | 4 | yes | piece | 1
GCHC RD 040.2/13-46 | GCHC RD | 040.2/13-46 | 4234154 | finoox | GCHC 040.2B/1x3-1735-X-D/3/24/2.10/2160/EXS/1/015023 | 3248 | 3 | 1 | 1735 | Axial | 31899 | 33919 | 34734 | 35281 | 35013 | 34532 | 34609 | 31791 | 81.3 | 11339 | 1450 | VT0605 | 0.791 | 2025-01-01 | D | 46.39 | 77.81 | 2025-08-06 | FlatCompact-BCD_1x3 | 2244 | 668 | 826 |  |  | 110.4 | 22 | 22 | 400 | AC motor | 60 | X | no | no | B | D | Epoxy coated aluminum | 2025-01-02 | 6 | 3 | yes | piece | 1
GCHC RD 050.2/12-29 | GCHC RD | 050.2/12-29 | 4239770 | finoox | GCHC 050.2C/1x2-2333-S-D/6/32/2.10/1800/AXS/1/015023 | 4228 | 2 | 1 | 2333 | Axial | 28602 | 30061 | 31158 | 32057 | 32304 | 32.8 | 33009 | 29035 | 180.66 | 5817 | 530 | VT01435 | 0.299 | 0.35 | C | 29.38 | 60.81 | 2025-08-14 | FlatCompact-BCD_1x2 | 1884 | 888 | 946 |  |  | 152.1 | 22 | 22 | 500 | AC motor | 50 | S | no | no | C | D | Aluminum | 2025-01-02 | 8 | 6 | yes | piece | 1
GCHC RD 050.2/14-30 | GCHC RD | 050.2/14-30 | 4240253 | finoox | GCHC 050.2C/1x4-2337-S-D/4/32/2.10/3600/AXS/1/015023 | 6611 | 4 | 1 | 2337 | Axial | 46916 | 50.47 | 51354 | 52736 | 52957 | 52506 | 52512 | 47119 | 240.88 | 11209 | 510 | VT01437 | 0.32 | 0.16 | B | 29.64 | 61.3 | 2025-06-19 | FlatCompact-BCD_1x4 | 3684 | 888 | 946 |  |  | 241.1 | 28 | 28 | 500 | AC motor | 50 | S | no | no | C | D | Aluminum | 2025-01-02 | 6 | 4 | yes | piece | 1
GCHC RD 080.2/11-42 | GCHC RD | 080.2/11-42 | 4242795 | finoox | GCHC 080.2D/1x1-2449-2-D/4/40/2.10/1200/AXS/1/015023 | 5096 | 1 | 1 | 2449 | Axial | 41534 | 43981 | 45518 | 46231 | 45981 | 45.7 | 45802 | 41503 | 100.37 | 12913 | 770 | VT03060U.1 | 0.87 | 2025-05-01 | D | 42.13 | 73.51 | 2025-01-09 | FlatCompact-BCD_1x1 | 1284 | 1088 | 963 |  |  | 108.9 | 28 | 28 | 800 | EC motor | 5060 | 2 | no | no | D | D | Aluminum | 2025-01-02 | 10 | 4 | yes | piece | 1
GCHC RD 063.2/21-59 | GCHC RD | 063.2/21-59 | 4237600 | finoox | GCHC 063.2D/2x1-2356-D-D/3/80/2.10/1200/AXS/1/015023 | 7264 | 1 | 2 | 2356 | Axial | 81799 | 85418 | 89143 | 89799 | 88659 | 88189 | 88476 | 81233 | 150.55 | 33847 | 1330 | VT01441 | 4821 | 5 | E | 58.8 | 90.32 | 2025-03-15 | FlatCompact-BCD_2x1 | 1284 | 2096 | 956 |  |  | 212.2 | 35 | 35 | 630 | AC motor | 50 | D | no | no | D | D | Aluminum | 2025-01-02 | 8 | 3 | yes | piece | 1
GCHC RD 050.2/23-46 | GCHC RD | 050.2/23-46 | 4236599 | finoox | GCHC 050.2D/2x3-2355-X-D/3/80/2.10/3600/EXS/1/015023 | 12219 | 3 | 2 | 2355 | Axial | 120641 | 126575 | 129473 | 132003 | 132.2 | 131.6 | 131496 | 121175 | 451.65 | 34235 | 810 | VT03093U | 1691 | 2025-03-01 | C | 45.55 | 77.42 | 40 | FlatCompact-BCD_2x3 | 3684 | 2096 | 1119 |  |  | 442.8 | 42 | 42 | 500 | AC motor | 60 | X | no | no | D | D | Epoxy coated aluminum | 2025-01-02 | 4 | 3 | yes | piece | 1
GCHC RD 050.2/11-45 | GCHC RD | 050.2/11-45 | 4239551 | finoox | GCHC 050.2C/1x1-2347-D-D/4/32/2.10/900/AXS/1/015023 | 2307 | 1 | 1 | 2347 | Axial | 24832 | 25298 | 26758 | 26985 | 26757 | 27.14 | 27344 | 24.58 | 60.22 | 7532 | 1390 | VT03150U | 0.689 | 1941-01-01 | E | 45.26 | 76.56 | 2025-04-05 | FlatCompact-BCD_1x1 | 984 | 888 | 919 |  |  | 76.9 | 22 | 22 | 500 | AC motor | 50 | D | no | no | C | D | Aluminum | 2025-01-02 | 8 | 4 | yes | piece | 1
GCHC RD 063.2/22-45 | GCHC RD | 063.2/22-45 | 4238075 | finoox | GCHC 063.2D/2x2-2557-2-D/4/80/2.10/2400/AXS/1/015023 | 15376 | 2 | 2 | 2557 | Axial | 133838 | 142753 | 146289 | 149.22 | 148814 | 147467 | 147648 | 134274 | 401.46 | 37562 | 900 | VT03144U.1 | 1765 | 0.85 | C | 45.33 | 77.01 | 36.3 | FlatCompact-BCD_2x2 | 2484 | 2096 | 973 |  |  | 344.3 | 42 | 42 | 630 | EC motor | 5060 | 2 | no | no | D | D | Aluminum | 2025-01-02 | 6 | 4 | yes | piece | 1
GCHC RD 050.2/12-35 | GCHC RD | 050.2/12-35 | 4239913 | finoox | GCHC 050.2C/1x2-2515-1-D/3/32/2.10/1800/EXS/1/015023 | 4492 | 2 | 1 | 2515 | Axial | 26855 | 28348 | 28956 | 29527 | 29524 | 29282 | 29241 | 27058 | 90.33 | 8115 | 755 | VT03011U.1 | 0.217 | 0.58 | B | 34.88 | 66.31 | 2025-06-07 | FlatCompact-BCD_1x2 | 1884 | 888 | 936 |  |  | 115.9 | 22 | 22 | 500 | EC motor | 5060 | 1 | no | no | C | D | Epoxy coated aluminum | 2025-01-02 | 8 | 3 | yes | piece | 1
GCHC RD 063.2/23-44 | GCHC RD | 063.2/23-44 | 4238312 | finoox | GCHC 063.2D/2x3-2555-2-D/4/80/2.10/3600/EXS/1/015023 | 23497 | 3 | 2 | 2555 | Axial | 182969 | 193412 | 197998 | 202066 | 201888 | 200774 | 200978 | 183542 | 602.19 | 49880 | 800 | VT03144U.1 | 1885 | 0.69 | C | 44.24 | 76.13 | 54.8 | FlatCompact-BCD_2x3 | 3684 | 2096 | 1173 |  |  | 504.8 | 54 | 54 | 630 | EC motor | 5060 | 2 | no | no | D | D | Epoxy coated aluminum | 2025-01-02 | 4 | 4 | yes | piece | 1
GCHC RD 063.2/14-34 | GCHC RD | 063.2/14-34 | 4241915 | finoox | GCHC 063.2C/1x4-2507-1-D/4/32/2.10/3600/AXS/1/015023 | 10840 | 4 | 1 | 2507 | Axial | 66913 | 70449 | 72364 | 73959 | 73973 | 73916 | 74014 | 67252 | 240.88 | 17023 | 580 | VT03145U.1 | 0.427 | 0.55 | B | 33.96 | 65.63 | 2025-02-20 | FlatCompact-BCD_1x4 | 3684 | 888 | 965 |  |  | 236.7 | 35 | 35 | 630 | EC motor | 5060 | 1 | no | no | C | D | Aluminum | 2025-01-02 | 4 | 4 | yes | piece | 1
GCHC RD 063.2/12-23 | GCHC RD | 063.2/12-23 | 4241476 | finoox | GCHC 063.2C/1x2-2502-1-D/4/32/2.10/1800/EXS/1/015023 | 6418 | 2 | 1 | 2502 | Axial | 23516 | 24578 | 25271 | 25911 | 26111 | 26.22 | 26.29 | 23785 | 120.44 | 5481 | 385 | VT03145U.1 | 0.079 | 0.2 | A+ | 22.97 | 54.41 | 2025-08-09 | FlatCompact-BCD_1x2 | 1884 | 888 | 965 |  |  | 128.7 | 18 | 18 | 630 | EC motor | 5060 | 1 | no | no | C | D | Epoxy coated aluminum | 2025-01-02 | 8 | 4 | yes | piece | 1
GCHC RD 063.2/21-26 | GCHC RD | 063.2/21-26 | 4237726 | finoox | GCHC 063.2D/2x1-2505-1-D/3/80/2.10/1200/AXS/1/015023 | 7281 | 1 | 2 | 2505 | Axial | 35491 | 36779 | 37921 | 38698 | 38806 | 38992 | 39021 | 35759 | 150.55 | 9417 | 500 | VT03145U.1 | 0.128 | 0.39 | A+ | 25.81 | 57.33 | 2025-02-13 | FlatCompact-BCD_2x1 | 1284 | 2096 | 965 |  |  | 164.4 | 22 | 22 | 630 | EC motor | 5060 | 1 | no | no | D | D | Aluminum | 2025-01-02 | 10 | 3 | yes | piece | 1
GCHC RD 080.2/22-39 | GCHC RD | 080.2/22-39 | 4238677 | finoox | GCHC 080.2D/2x2-2483-1-D/6/80/2.10/2400/EXS/1/015023 | 21672 | 2 | 2 | 2483 | Axial | 120505 | 128238 | 131212 | 135649 | 136236 | 136.47 | 137163 | 121617 | 602.19 | 26191 | 470 | VT03061U.1 | 0.867 | 0.9 | B | 38.73 | 70.4 | 52 | FlatCompact-BCD_2x2 | 2484 | 2096 | 958 |  |  | 413 | 42 | 42 | 800 | EC motor | 5060 | 1 | no | no | D | D | Epoxy coated aluminum | 2025-01-02 | 8 | 6 | yes | piece | 1
GCHC RD 080.2/13-57 | GCHC RD | 080.2/13-57 | 4243564 | finoox | GCHC 080.2D/1x3-2710-2-D/6/40/2.10/3600/AXS/1/015023 | 15715 | 3 | 1 | 2710 | Axial | 170996 | 184146 | 188.23 | 192282 | 192656 | 190181 | 190748 | 170539 | 451.65 | 44931 | 975 | VT03059U.2 | 5931 | 3 | E | 56.59 | 88.29 | 39.4 | FlatCompact-BCD_1x3 | 3684 | 1088 | 1000 |  |  | 357.3 | 54 | 54 | 800 | EC motor | 5060 | 2 | no | no | D | D | Aluminum | 2025-01-02 | 4 | 6 | yes | piece | 1
GCHC RD 050.2/23-46 | GCHC RD | 050.2/23-46 | 4236607 | finoox | GCHC 050.2D/2x3-2384-I-D/6/80/2.10/3600/EXS/1/015023 | 17780 | 3 | 2 | 2384 | Axial | 154665 | 164808 | 169305 | 174.46 | 175473 | 176105 | 176756 | 156.17 | 903.29 | 32558 | 790 | VT01435 | 2163 | 0.88 | C | 45.93 | 77.81 | 78.2 | FlatCompact-BCD_2x3 | 3684 | 2096 | 1146 |  |  | 593.8 | 54 | 54 | 500 | AC motor | 60 | I | no | no | D | D | Epoxy coated aluminum | 2025-01-02 | 6 | 6 | yes | piece | 1
GCHC RD 063.2/12-24 | GCHC RD | 063.2/12-24 | 4242328 | finoox | GCHC 063.2D/1x2-2401-L-D/6/40/2.10/2400/AXS/1/015023 | 7245 | 2 | 1 | 2401 | Axial | 33804 | 35953 | 37114 | 38397 | 38603 | 39147 | 39507 | 34324 | 301.1 | 6633 | 340 | VT01442 | 0.176 | 0.16 | A | 2025-08-23 | 55.34 | 2025-02-24 | FlatCompact-BCD_1x2 | 2484 | 1088 | 948 |  |  | 214.6 | 22 | 22 | 630 | AC motor | 60 | L | no | no | D | D | Aluminum | 2025-01-02 | 10 | 6 | yes | piece | 1
GCHC RD 080.2/22-43 | GCHC RD | 080.2/22-43 | 4238698 | finoox | GCHC 080.2D/2x2-2487-1-D/6/80/2.10/2400/AXS/1/015023 | 20600 | 2 | 2 | 2487 | Axial | 152903 | 160908 | 166366 | 170538 | 170987 | 172296 | 173294 | 154321 | 602.19 | 33989 | 600 | VT03061U.1 | 1971-01-01 | 1985-01-01 | C | 43.37 | 75.04 | 55.2 | FlatCompact-BCD_2x2 | 2484 | 2096 | 958 |  |  | 419.1 | 54 | 54 | 800 | EC motor | 5060 | 1 | no | no | D | D | Aluminum | 2025-01-02 | 6 | 6 | yes | piece | 1
GCHC RD 063.2/11-59 | GCHC RD | 063.2/11-59 | 4242204 | finoox | GCHC 063.2D/1x1-2551-2-D/4/40/2.10/1200/EXS/1/015023 | 5705 | 1 | 1 | 2551 | Axial | 44439 | 47332 | 48855 | 49609 | 49.3 | 48738 | 48755 | 44267 | 100.37 | 15370 | 1360 | VT03143U.1 | 2346 | 4 | E | 59.09 | 90.47 | 2025-01-09 | FlatCompact-BCD_1x1 | 1284 | 1088 | 961 |  |  | 121.9 | 28 | 28 | 630 | EC motor | 5060 | 2 | no | no | D | D | Epoxy coated aluminum | 2025-01-02 | 10 | 4 | yes | piece | 1
GCHC RD 080.2/13-33 | GCHC RD | 080.2/13-33 | 4243348 | finoox | GCHC 080.2D/1x3-2482-1-D/3/40/2.10/3600/AXS/1/015023 | 10540 | 3 | 1 | 2482 | Axial | 73309 | 77881 | 79451 | 80962 | 80767 | 79.91 | 79877 | 73311 | 225.82 | 22434 | 440 | VT03061U.1 | 0.502 | 0.75 | B | 32.58 | 64.27 | 2025-03-19 | FlatCompact-BCD_1x3 | 3684 | 1088 | 958 |  |  | 254.1 | 35 | 35 | 800 | EC motor | 5060 | 1 | no | no | D | D | Aluminum | 2025-01-02 | 4 | 3 | yes | piece | 1
GCHC RD 063.2/13-46 | GCHC RD | 063.2/13-46 | 4242737 | finoox | GCHC 063.2D/1x3-2558-2-D/3/40/2.10/3600/EXS/1/015023 | 10624 | 3 | 1 | 2558 | Axial | 85341 | 91955 | 93819 | 95156 | 94.94 | 92702 | 92607 | 84056 | 225.82 | 30600 | 950 | VT03144U.1 | 1506 | 1 | D | 45.89 | 77.58 | 2025-03-19 | FlatCompact-BCD_1x3 | 3684 | 1088 | 973 |  |  | 248.1 | 35 | 35 | 630 | EC motor | 5060 | 2 | no | no | D | D | Epoxy coated aluminum | 2025-01-02 | 4 | 3 | yes | piece | 1
GCHC RD 080.2/13-41 | GCHC RD | 080.2/13-41 | 4243374 | finoox | GCHC 080.2D/1x3-2486-1-D/6/40/2.10/3600/AXS/1/015023 | 13289 | 3 | 1 | 2486 | Axial | 109.49 | 115109 | 119.14 | 122262 | 122529 | 123488 | 124168 | 110668 | 451.65 | 24019 | 565 | VT03061U.1 | 1097 | 1955-01-01 | C | 41.04 | 72.73 | 39.2 | FlatCompact-BCD_1x3 | 3684 | 1088 | 958 |  |  | 323.7 | 42 | 42 | 800 | EC motor | 5060 | 1 | no | no | D | D | Aluminum | 2025-01-02 | 4 | 6 | yes | piece | 1
GCHC RD 080.2/11-34 | GCHC RD | 080.2/11-34 | 4242828 | finoox | GCHC 080.2D/1x1-2486-1-D/4/40/2.10/1200/EXS/1/015023 | 4940 | 1 | 1 | 2486 | Axial | 32612 | 34078 | 35281 | 35878 | 35828 | 35859 | 35985 | 32743 | 100.37 | 9173 | 565 | VT03061U.1 | 0.351 | 1955-01-01 | C | 34.18 | 65.56 | 2025-06-08 | FlatCompact-BCD_1x1 | 1284 | 1088 | 958 |  |  | 105.2 | 22 | 22 | 800 | EC motor | 5060 | 1 | no | no | D | D | Epoxy coated aluminum | 2025-01-02 | 10 | 4 | yes | piece | 1
GCHC RD 080.2/23-55 | GCHC RD | 080.2/23-55 | 4239055 | finoox | GCHC 080.2D/2x3-2539-2-D/4/80/2.10/3600/AXS/1/015023 | 31590 | 3 | 2 | 2539 | Axial | 251338 | 280765 | 282854 | 288375 | 289351 | 280522 | 280476 | 251839 | 602.19 | 84972 | 850 | VT03059U.2 | 7188 | 2019-02-01 | D | 54.59 | 86.48 | 58.2 | FlatCompact-BCD_2x3 | 3684 | 2096 | 1200 |  |  | 589.1 | 64 | 64 | 800 | EC motor | 5060 | 2 | no | no | D | D | Aluminum | 2025-01-02 | 4 | 4 | yes | piece | 1
GCHC RD 080.2/11-49 | GCHC RD | 080.2/11-49 | 4242916 | finoox | GCHC 080.2D/1x1-2539-2-D/6/40/2.10/1200/AXS/1/015023 | 6258 | 1 | 1 | 2539 | Axial | 50513 | 52913 | 55029 | 56168 | 56075 | 56.36 | 56.69 | 50787 | 150.55 | 12331 | 850 | VT03059U.2 | 1226 | 2019-02-01 | D | 49.22 | 80.62 | 2025-01-13 | FlatCompact-BCD_1x1 | 1284 | 1088 | 1000 |  |  | 131.7 | 28 | 28 | 800 | EC motor | 5060 | 2 | no | no | D | D | Aluminum | 2025-01-02 | 10 | 6 | yes | piece | 1
GCHC RD 050.2/13-54 | GCHC RD | 050.2/13-54 | 4241157 | finoox | GCHC 050.2D/1x3-2560-2-D/3/40/2.10/3600/EXS/1/015023 | 9772 | 3 | 1 | 2560 | Axial | 76533 | 81518 | 83183 | 84549 | 84254 | 83115 | 83035 | 76387 | 225.82 | 25006 | 1415 | VT03013U.1 | 1978-01-01 | 2021-01-01 | D | 53.84 | 85.54 | 2025-03-19 | FlatCompact-BCD_1x3 | 3684 | 1088 | 957 |  |  | 246.6 | 35 | 35 | 500 | EC motor | 5060 | 2 | no | no | D | D | Epoxy coated aluminum | 2025-01-02 | 4 | 3 | yes | piece | 1
GCHC RD 080.2/12-29 | GCHC RD | 080.2/12-29 | 4243149 | finoox | GCHC 080.2D/1x2-2497-1-D/4/40/2.10/2400/EXS/1/015023 | 7999 | 2 | 1 | 2497 | Axial | 50966 | 53847 | 55237 | 56483 | 56594 | 56568 | 56628 | 51584 | 200.73 | 13038 | 415 | VT03062U.1 | 0.286 | 0.7 | A | 28.98 | 60.52 | 2025-08-16 | FlatCompact-BCD_1x2 | 2484 | 1088 | 958 |  |  | 190.7 | 28 | 28 | 800 | EC motor | 5060 | 1 | no | no | D | D | Epoxy coated aluminum | 2025-01-02 | 6 | 4 | yes | piece | 1
GCHC RD 063.2/13-33 | GCHC RD | 063.2/13-33 | 4241714 | finoox | GCHC 063.2C/1x3-2508-1-D/3/32/2.10/2700/AXS/1/015023 | 7977 | 3 | 1 | 2508 | Axial | 44.97 | 48909 | 49507 | 50512 | 50338 | 49227 | 49.14 | 44687 | 135.49 | 14652 | 615 | VT03145U.1 | 0.37 | 0.65 | B | 33.12 | 64.67 | 2025-05-11 | FlatCompact-BCD_1x3 | 2784 | 888 | 965 |  |  | 170 | 28 | 28 | 630 | EC motor | 5060 | 1 | no | no | C | D | Aluminum | 2025-01-02 | 6 | 3 | yes | piece | 1
GCHC RD 063.2/23-63 | GCHC RD | 063.2/23-63 | 4237333 | finoox | GCHC 063.2C/2x3-2547-2-D/4/64/2.10/2700/EXS/1/015023 | 24792 | 3 | 2 | 2547 | Axial | 168287 | 176816 | 182558 | 184811 | 183582 | 182356 | 182704 | 167757 | 361.32 | 57432 | 1055 | VT03143U.1 | 7123 | 2025-01-02 | E | 63.35 | 95.01 | 34.7 | FlatCompact-BCD_2x3 | 2784 | 1696 | 961 |  |  | 469 | 54 | 54 | 630 | EC motor | 5060 | 2 | no | no | C | D | Epoxy coated aluminum | 2025-01-02 | 4 | 4 | yes | piece | 1
GCHC RD 063.2/21-41 | GCHC RD | 063.2/21-41 | 4236962 | finoox | GCHC 063.2C/2x1-2556-2-D/6/64/2.10/900/AXS/1/015023 | 8395 | 1 | 2 | 2556 | Axial | 55148 | 57278 | 60178 | 61342 | 61264 | 62085 | 62534 | 55603 | 180.66 | 13240 | 850 | VT03144U.1 | 0.904 | 0.77 | D | 41.43 | 72.86 | 2025-03-16 | FlatCompact-BCD_2x1 | 984 | 1696 | 973 |  |  | 157.2 | 28 | 28 | 630 | EC motor | 5060 | 2 | no | no | C | D | Aluminum | 2025-01-02 | 12 | 6 | yes | piece | 1
GCHC RD 080.3/12-45 | GCHC RD | 080.3/12-45 | 6129728 | finoox | GCHC 080.3D/1x2-3482-S-D/4/40/2.10/2400/AXS/1/015023 | 7257 | 2 | 1 | 3482 | Axial | 73533 | 79588 | 81355 | 82913 | 82.51 | 81175 | 81219 | 73168 | 200.73 | 22373 | 650 | VT01526 | 2031 | 2025-07-01 | D | 45.02 | 76.56 | 2025-04-17 | FlatCompact-BCD_1x2 | 2484 | 1088 | 961 |  |  | 232.3 | 35 | 35 | 800 | AC motor | 50 | S | no | no | D | D | Aluminum | 2025-01-02 | 6 | 4 | yes | piece | 1
GCHC RD 050.2/24-39 | GCHC RD | 050.2/24-39 | 4235908 | finoox | GCHC 050.2C/2x4-2388-I-D/3/64/2.10/3600/AXS/1/015023 | 11474 | 4 | 2 | 2388 | Axial | 110999 | 117439 | 119953 | 122297 | 121984 | 121136 | 121066 | 111156 | 361.32 | 32902 | 710 | VT01437 | 1265 | 0.34 | C | 39.41 | 71.24 | 32.1 | FlatCompact-BCD_2x4 | 3684 | 1696 | 1146 |  |  | 408.8 | 42 | 42 | 500 | AC motor | 60 | I | no | no | C | D | Aluminum | 2025-01-02 | 4 | 3 | yes | piece | 1
GCHC RD 050.2/23-26 | GCHC RD | 050.2/23-26 | 4236634 | finoox | GCHC 050.2D/2x3-2389-J-D/6/80/2.10/3600/AXS/1/015023 | 15793 | 3 | 2 | 2389 | Axial | 82474 | 87878 | 90.78 | 94054 | 94.93 | 96254 | 96.94 | 83973 | 903.29 | 15889 | 450 | VT01437 | 0.49 | 0.17 | A | 26 | 57.87 | 73.6 | FlatCompact-BCD_2x3 | 3684 | 2096 | 1146 |  |  | 569.5 | 35 | 35 | 500 | AC motor | 60 | J | no | no | D | D | Aluminum | 2025-01-02 | 8 | 6 | yes | piece | 1
GCHC RD 050.2/11-33 | GCHC RD | 050.2/11-33 | 4234381 | finoox | GCHC 050.2B/1x1-2355-X-D/4/24/2.10/720/EXS/1/015023 | 1945 | 1 | 1 | 2355 | Axial | 11861 | 12161 | 12846 | 13009 | 12947 | 13125 | 13213 | 11925 | 36.13 | 3460 | 810 | VT03093U | 0.298 | 2025-03-01 | D | 32.94 | 64.18 | 2025-02-03 | FlatCompact-BCD_1x1 | 804 | 668 | 919 |  |  | 54.2 | 16 | 16 | 500 | AC motor | 60 | X | no | no | B | D | Epoxy coated aluminum | 2025-01-02 | 12 | 4 | yes | piece | 1
GCHC RD 063.2/11-59 | GCHC RD | 063.2/11-59 | 4242200 | finoox | GCHC 063.2D/1x1-2551-2-D/3/40/2.10/1200/AXS/1/015023 | 5157 | 1 | 1 | 2551 | Axial | 39594 | 41254 | 43042 | 43384 | 42869 | 42692 | 42829 | 39364 | 75.27 | 15896 | 1360 | VT03143U.1 | 2301 | 4 | E | 58.83 | 90.21 | 2025-01-07 | FlatCompact-BCD_1x1 | 1284 | 1088 | 961 |  |  | 114.7 | 28 | 28 | 630 | EC motor | 5060 | 2 | no | no | D | D | Aluminum | 2025-01-02 | 8 | 3 | yes | piece | 1
GCHC RD 063.2/13-45 | GCHC RD | 063.2/13-45 | 4242731 | finoox | GCHC 063.2D/1x3-2557-2-D/3/40/2.10/3600/EXS/1/015023 | 10624 | 3 | 1 | 2557 | Axial | 82.23 | 88932 | 90859 | 92206 | 91911 | 90059 | 89969 | 81.87 | 225.82 | 28946 | 900 | VT03144U.1 | 1287 | 0.85 | C | 44.68 | 76.37 | 2025-03-19 | FlatCompact-BCD_1x3 | 3684 | 1088 | 973 |  |  | 248.1 | 35 | 35 | 630 | EC motor | 5060 | 2 | no | no | D | D | Epoxy coated aluminum | 2025-01-02 | 4 | 3 | yes | piece | 1
GCHC RD 063.2/21-32 | GCHC RD | 063.2/21-32 | 4237754 | finoox | GCHC 063.2D/2x1-2509-1-D/4/80/2.10/1200/EXS/1/015023 | 8459 | 1 | 2 | 2509 | Axial | 48276 | 50187 | 51882 | 53017 | 53153 | 53515 | 53674 | 48721 | 200.73 | 12016 | 655 | VT03145U.1 | 0.265 | 0.75 | A | 31.6 | 63.11 | 2025-01-18 | FlatCompact-BCD_2x1 | 1284 | 2096 | 965 |  |  | 180.4 | 28 | 28 | 630 | EC motor | 5060 | 1 | no | no | D | D | Epoxy coated aluminum | 2025-01-02 | 10 | 4 | yes | piece | 1
GCHC RD 045.2/14-50 | GCHC RD | 045.2/14-50 | 4239503 | finoox | GCHC 045.2C/1x4-2531-1-D/4/32/2.10/3600/AXS/1/015023 | 8229 | 4 | 1 | 2531 | Axial | 75489 | 79976 | 81.99 | 83675 | 83538 | 83077 | 83208 | 75638 | 240.88 | 20299 | 1275 | VT03007U.1 | 1312 | 2025-04-01 | D | 50.02 | 81.67 | 2025-02-20 | FlatCompact-BCD_1x4 | 3684 | 888 | 885 |  |  | 226.4 | 35 | 35 | 450 | EC motor | 5060 | 1 | no | no | C | D | Aluminum | 2025-01-02 | 4 | 4 | yes | piece | 1
GCHC RD 045.2/12-47 | GCHC RD | 045.2/12-47 | 4239324 | finoox | GCHC 045.2C/1x2-2531-1-D/6/32/2.10/1800/AXS/1/015023 | 5320 | 2 | 1 | 2531 | Axial | 43183 | 45514 | 47317 | 48561 | 48666 | 48996 | 49342 | 43888 | 180.66 | 9553 | 1275 | VT03007U.1 | 0.666 | 2025-04-01 | D | 47.37 | 78.79 | 2025-01-15 | FlatCompact-BCD_1x2 | 1884 | 888 | 885 |  |  | 139.3 | 28 | 28 | 450 | EC motor | 5060 | 1 | no | no | C | D | Aluminum | 2025-01-02 | 8 | 6 | yes | piece | 1
GCHC RD 063.2/11-31 | GCHC RD | 063.2/11-31 | 4242172 | finoox | GCHC 063.2D/1x1-2511-1-D/6/40/2.10/1200/AXS/1/015023 | 5020 | 1 | 1 | 2511 | Axial | 29.52 | 30823 | 32123 | 32992 | 33081 | 33676 | 33908 | 29861 | 150.55 | 6263 | 730 | VT03145U.1 | 0.191 | 1 | B | 31.42 | 62.8 | 2025-06-12 | FlatCompact-BCD_1x1 | 1284 | 1088 | 965 |  |  | 113.7 | 22 | 22 | 630 | EC motor | 5060 | 1 | no | no | D | D | Aluminum | 2025-01-02 | 10 | 6 | yes | piece | 1
GCHC RD 063.2/21-62 | GCHC RD | 063.2/21-62 | 4236930 | finoox | GCHC 063.2C/2x1-2550-2-D/3/64/2.10/900/AXS/1/015023 | 8867 | 1 | 2 | 2550 | Axial | 55728 | 56627 | 60259 | 60298 | 59181 | 59636 | 60116 | 55404 | 90.33 | 25236 | 1285 | VT03143U.1 | 4182 | 2026-03-01 | E | 62.19 | 93.61 | 2025-09-08 | FlatCompact-BCD_2x1 | 984 | 1696 | 961 |  |  | 166.6 | 28 | 28 | 630 | EC motor | 5060 | 2 | no | no | C | D | Aluminum | 2025-01-02 | 8 | 3 | yes | piece | 1
GCHC RD 050.2/12-52 | GCHC RD | 050.2/12-52 | 4239972 | finoox | GCHC 050.2C/1x2-2561-2-D/6/32/2.10/1800/AXS/1/015023 | 6262 | 2 | 1 | 2561 | Axial | 60139 | 64197 | 66.19 | 67627 | 67.5 | 67266 | 67519 | 60251 | 180.66 | 14882 | 1505 | VT03013U.1 | 1583 | 1938-01-01 | D | 52.4 | 83.83 | 2025-07-15 | FlatCompact-BCD_1x2 | 1884 | 888 | 957 |  |  | 152.5 | 35 | 35 | 500 | EC motor | 5060 | 2 | no | no | C | D | Aluminum | 2025-01-02 | 8 | 6 | yes | piece | 1
GCHC RD 080.2/12-25 | GCHC RD | 080.2/12-25 | 4243137 | finoox | GCHC 080.2D/1x2-2494-1-D/4/40/2.10/2400/EXS/1/015023 | 7988 | 2 | 1 | 2494 | Axial | 42979 | 45892 | 46827 | 48031 | 48184 | 47883 | 47555 | 43195 | 200.73 | 10567 | 340 | VT03062U.1 | 0.17 | 0.45 | A+ | 24.95 | 56.49 | 2025-08-16 | FlatCompact-BCD_1x2 | 2484 | 1088 | 958 |  |  | 190.7 | 28 | 28 | 800 | EC motor | 5060 | 1 | no | no | D | D | Epoxy coated aluminum | 2025-01-02 | 8 | 4 | yes | piece | 1
GCHC RD 063.2/21-28 | GCHC RD | 063.2/21-28 | 4236880 | finoox | GCHC 063.2C/2x1-2505-1-D/4/64/2.10/900/EXS/1/015023 | 7131 | 1 | 2 | 2505 | Axial | 28755 | 29734 | 30975 | 31601 | 31638 | 31972 | 32112 | 28955 | 120.44 | 7289 | 500 | VT03145U.1 | 0.147 | 0.39 | A | 28.29 | 59.71 | 2025-07-10 | FlatCompact-BCD_2x1 | 984 | 1696 | 965 |  |  | 129.7 | 22 | 22 | 630 | EC motor | 5060 | 1 | no | no | C | D | Epoxy coated aluminum | 2025-01-02 | 12 | 4 | yes | piece | 1
GCHC RD 063.2/14-21 | GCHC RD | 063.2/14-21 | 4241811 | finoox | GCHC 063.2C/1x4-2359-S-D/4/32/2.10/3600/AXS/1/015023 | 8505 | 4 | 1 | 2359 | Axial | 44721 | 47933 | 48.83 | 50186 | 50389 | 50028 | 50098 | 44977 | 240.88 | 10483 | 320 | VT01442 | 0.264 | 0.14 | A | 21.38 | 53.04 | 2025-06-19 | FlatCompact-BCD_1x4 | 3684 | 888 | 948 |  |  | 249.7 | 28 | 28 | 630 | AC motor | 50 | S | no | no | C | D | Aluminum | 2025-01-02 | 6 | 4 | yes | piece | 1
GCHC RD 035.2/12-32 | GCHC RD | 035.2/12-32 | 4234082 | finoox | GCHC 035.2B/1x2-2345-X-D/3/24/2.10/1440/EXS/1/015023 | 2416 | 2 | 1 | 2345 | Axial | 14628 | 15147 | 15613 | 15895 | 15913 | 15986 | 15966 | 14734 | 54.2 | 4148 | 1020 | VT03149U | 0.18 | 0.42 | C | 32.05 | 63.38 | 2025-05-04 | FlatCompact-BCD_1x2 | 1524 | 668 | 864 |  |  | 74 | 16 | 16 | 350 | AC motor | 60 | X | no | no | B | D | Epoxy coated aluminum | 2025-01-02 | 8 | 3 | yes | piece | 1
GCHC RD 080.2/13-39 | GCHC RD | 080.2/13-39 | 4243378 | finoox | GCHC 080.2D/1x3-2487-1-D/3/40/2.10/3600/AXS/1/015023 | 10540 | 3 | 1 | 2487 | Axial | 87548 | 95644 | 97551 | 98856 | 98767 | 96245 | 96059 | 86887 | 225.82 | 31086 | 600 | VT03061U.1 | 1194 | 1985-01-01 | C | 39 | 70.69 | 2025-03-19 | FlatCompact-BCD_1x3 | 3684 | 1088 | 958 |  |  | 254.1 | 35 | 35 | 800 | EC motor | 5060 | 1 | no | no | D | D | Aluminum | 2025-01-02 | 4 | 3 | yes | piece | 1
GCHC RD 080.2/23-30 | GCHC RD | 080.2/23-30 | 4239006 | finoox | GCHC 080.2D/2x3-2495-1-D/3/80/2.10/3600/EXS/1/015023 | 22744 | 3 | 2 | 2495 | Axial | 125954 | 132461 | 135284 | 138.1 | 138169 | 137315 | 137.12 | 126411 | 451.65 | 36532 | 365 | VT03062U.1 | 0.593 | 0.5 | A | 30.18 | 62.06 | 40 | FlatCompact-BCD_2x3 | 3684 | 2096 | 1158 |  |  | 463.3 | 42 | 42 | 800 | EC motor | 5060 | 1 | no | no | D | D | Epoxy coated aluminum | 2025-01-02 | 4 | 3 | yes | piece | 1
GCHC RD 050.2/22-38 | GCHC RD | 050.2/22-38 | 4236453 | finoox | GCHC 050.2D/2x2-2515-1-D/4/80/2.10/2400/AXS/1/015023 | 10867 | 2 | 2 | 2515 | Axial | 73.05 | 79227 | 80.52 | 82819 | 83186 | 82148 | 82124 | 73316 | 401.46 | 17445 | 755 | VT03011U.1 | 0.411 | 0.58 | A | 38.26 | 69.92 | 34.7 | FlatCompact-BCD_2x2 | 2484 | 2096 | 936 |  |  | 321 | 35 | 35 | 500 | EC motor | 5060 | 1 | no | no | D | D | Aluminum | 2025-01-02 | 10 | 4 | yes | piece | 1
GCHC RD 063.2/13-27 | GCHC RD | 063.2/13-27 | 4241693 | finoox | GCHC 063.2C/1x3-2504-1-D/3/32/2.10/2700/EXS/1/015023 | 8237 | 3 | 1 | 2504 | Axial | 36684 | 39068 | 39.75 | 40675 | 40617 | 40216 | 40099 | 36761 | 135.49 | 10760 | 460 | VT03145U.1 | 0.176 | 0.3 | A | 27.17 | 58.72 | 2025-01-11 | FlatCompact-BCD_1x3 | 2784 | 888 | 965 |  |  | 169.4 | 22 | 22 | 630 | EC motor | 5060 | 1 | no | no | C | D | Epoxy coated aluminum | 2025-01-02 | 6 | 3 | yes | piece | 1
GCHC RD 050.2/12-55 | GCHC RD | 050.2/12-55 | 4239986 | finoox | GCHC 050.2C/1x2-2563-2-D/4/32/2.10/1800/EXS/1/015023 | 5857 | 2 | 1 | 2563 | Axial | 50.02 | 55384 | 56317 | 57378 | 57138 | 55.79 | 55502 | 49.51 | 120.44 | 17940 | 1680 | VT03013U.1 | 2127 | 1975-01-01 | E | 54.91 | 86.35 | 2025-04-10 | FlatCompact-BCD_1x2 | 1884 | 888 | 957 |  |  | 134.4 | 28 | 28 | 500 | EC motor | 5060 | 2 | no | no | C | D | Epoxy coated aluminum | 2025-01-02 | 8 | 4 | yes | piece | 1
GCHC RD 063.2/13-62 | GCHC RD | 063.2/13-62 | 4242686 | finoox | GCHC 063.2D/1x3-2550-2-D/3/40/2.10/3600/AXS/1/015023 | 12610 | 3 | 1 | 2550 | Axial | 104203 | 118311 | 117733 | 120.66 | 120611 | 115459 | 115111 | 102554 | 225.82 | 44949 | 1285 | VT03143U.1 | 5826 | 2026-03-01 | E | 62.06 | 93.76 | 2025-01-20 | FlatCompact-BCD_1x3 | 3684 | 1088 | 961 |  |  | 303.5 | 42 | 42 | 630 | EC motor | 5060 | 2 | no | no | D | D | Aluminum | 2025-01-02 | 4 | 3 | yes | piece | 1
GCHC RD 045.2/24-57 | GCHC RD | 045.2/24-57 | 4235023 | finoox | GCHC 045.2C/2x4-0423-X-D/4/64/2.10/3600/AXS/1/015023 | 10492 | 4 | 2 | 423 | Axial | 169638 | 181694 | 186215 | 189736 | 189005 | 186806 | 187068 | 169208 | 481.75 | 49075 | 1460 | VT0326U | 4826 | 3 | D | 56.86 | 88.66 | 44 | FlatCompact-BCD_2x4 | 3684 | 1696 | 1071 |  |  | 445.2 | 54 | 54 | 450 | AC motor | 60 | X | no | no | C | D | Aluminum | 2025-01-02 | 4 | 4 | yes | piece | 1
GCHC RD 050.2/11-30 | GCHC RD | 050.2/11-30 | 4234356 | finoox | GCHC 050.2B/1x1-2336-D-D/3/24/2.10/720/EXS/1/015023 | 1807 | 1 | 1 | 2336 | Axial | 9095 | 9336 | 9835 | 1995-09-01 | 2025-09-09 | 10004 | 10051 | 9161 | 2025-01-27 | 3013 | 660 | VT01437 | 0.13 | 0.33 | C | 30.39 | 61.64 | 2025-04-02 | FlatCompact-BCD_1x1 | 804 | 668 | 946 |  |  | 50.2 | 16 | 16 | 500 | AC motor | 50 | D | no | no | B | D | Epoxy coated aluminum | 2025-01-02 | 12 | 3 | yes | piece | 1
GCHC RD 050.2/23-31 | GCHC RD | 050.2/23-31 | 4235609 | finoox | GCHC 050.2C/2x3-2337-S-D/4/64/2.10/2700/AXS/1/015023 | 9815 | 3 | 2 | 2337 | Axial | 70532 | 75831 | 77203 | 79283 | 79.65 | 79017 | 79031 | 70863 | 361.32 | 16814 | 510 | VT01437 | 0.48 | 0.16 | B | 31.41 | 63.07 | 2025-09-30 | FlatCompact-BCD_2x3 | 2784 | 1696 | 946 |  |  | 337.7 | 35 | 35 | 500 | AC motor | 50 | S | no | no | C | D | Aluminum | 2025-01-02 | 8 | 4 | yes | piece | 1
GCHC RD 050.2/21-27 | GCHC RD | 050.2/21-27 | 4235184 | finoox | GCHC 050.2C/2x1-2385-J-D/6/64/2.10/900/AXS/1/015023 | 4801 | 1 | 2 | 2385 | Axial | 23104 | 24209 | 25293 | 26021 | 26166 | 26744 | 2025-01-27 | 23467 | 180.66 | 4666 | 430 | VT01435 | 0.267 | 0.32 | C | 27.48 | 58.89 | 2025-03-15 | FlatCompact-BCD_2x1 | 984 | 1696 | 946 |  |  | 154.8 | 18 | 18 | 500 | AC motor | 60 | J | no | no | C | D | Aluminum | 2025-01-02 | 12 | 6 | yes | piece | 1
GCHC RD 063.2/11-32 | GCHC RD | 063.2/11-32 | 4242101 | finoox | GCHC 063.2D/1x1-2414-1-D/3/40/2.10/1200/EXS/1/015023 | 4158 | 1 | 1 | 2414 | Axial | 23786 | 24804 | 25579 | 26022 | 25978 | 25.96 | 25969 | 23873 | 75.27 | 7355 | 770 | VT03145U.1 | 0.202 | 2015-01-01 | B | 32.36 | 63.74 | 2025-04-06 | FlatCompact-BCD_1x1 | 1284 | 1088 | 965 |  |  | 91.1 | 18 | 18 | 630 | EC motor | 5060 | 1 | no | no | D | D | Epoxy coated aluminum | 2025-01-02 | 10 | 3 | yes | piece | 1
GCHC RD 050.2/21-25 | GCHC RD | 050.2/21-25 | 4235221 | finoox | GCHC 050.2C/2x1-2391-L-D/3/64/2.10/900/EXS/1/015023 | 3913 | 1 | 2 | 2391 | Axial | 21369 | 22 | 22875 | 23305 | 23.33 | 23508 | 23568 | 21541 | 90.33 | 5920 | 520 | VT01437 | 0.205 | 0.18 | C | 24.57 | 55.99 | 8 | FlatCompact-BCD_2x1 | 984 | 1696 | 946 |  |  | 123 | 18 | 18 | 500 | AC motor | 60 | L | no | no | C | D | Epoxy coated aluminum | 2025-01-02 | 12 | 3 | yes | piece | 1
GCHC RD 080.2/23-39 | GCHC RD | 080.2/23-39 | 4238961 | finoox | GCHC 080.2D/2x3-2485-1-D/3/80/2.10/3600/EXS/1/015023 | 24685 | 3 | 2 | 2485 | Axial | 160607 | 172948 | 176709 | 179413 | 178589 | 175613 | 175445 | 159961 | 451.65 | 55216 | 535 | VT03061U.1 | 1735 | 1935-01-01 | C | 39.48 | 71.36 | 43.2 | FlatCompact-BCD_2x3 | 3684 | 2096 | 1158 |  |  | 473.1 | 54 | 54 | 800 | EC motor | 5060 | 1 | no | no | D | D | Epoxy coated aluminum | 2025-01-02 | 4 | 3 | yes | piece | 1
GCHC RD 063.2/14-64 | GCHC RD | 063.2/14-64 | 4241955 | finoox | GCHC 063.2C/1x4-2549-2-D/4/32/2.10/3600/EXS/1/015023 | 15776 | 4 | 1 | 2549 | Axial | 110719 | 125731 | 124.95 | 128089 | 128082 | 123037 | 122145 | 109038 | 240.88 | 44250 | 1210 | VT03143U.1 | 7062 | 1986-02-01 | E | 64.37 | 96.04 | 2025-08-20 | FlatCompact-BCD_1x4 | 3684 | 888 | 961 |  |  | 326.6 | 42 | 42 | 630 | EC motor | 5060 | 2 | no | no | C | D | Epoxy coated aluminum | 2025-01-02 | 4 | 4 | yes | piece | 1
GCHC RD 063.2/22-39 | GCHC RD | 063.2/22-39 | 4238055 | finoox | GCHC 063.2D/2x2-2553-2-D/6/80/2.10/2400/EXS/1/015023 | 18969 | 2 | 2 | 2553 | Axial | 123946 | 132062 | 135252 | 139586 | 140106 | 140342 | 140947 | 125006 | 602.19 | 27168 | 700 | VT03144U.1 | 0.907 | 0.52 | B | 38.71 | 70.39 | 52 | FlatCompact-BCD_2x2 | 2484 | 2096 | 973 |  |  | 404.9 | 42 | 42 | 630 | EC motor | 5060 | 2 | no | no | D | D | Epoxy coated aluminum | 2025-01-02 | 8 | 6 | yes | piece | 1
GCHC RD 045.2/21-46 | GCHC RD | 045.2/21-46 | 4234821 | finoox | GCHC 045.2C/2x1-2530-1-D/3/64/2.10/900/EXS/1/015023 | 4756 | 1 | 2 | 2530 | Axial | 30478 | 31006 | 32532 | 32868 | 32719 | 33083 | 33218 | 30664 | 90.33 | 9783 | 1200 | VT03007U.1 | 0.545 | 2025-01-01 | D | 46 | 77.4 | 2025-03-08 | FlatCompact-BCD_2x1 | 984 | 1696 | 885 |  |  | 115.9 | 22 | 22 | 450 | EC motor | 5060 | 1 | no | no | C | D | Epoxy coated aluminum | 2025-01-02 | 8 | 3 | yes | piece | 1
GCHC RD 063.2/11-26 | GCHC RD | 063.2/11-26 | 4241283 | finoox | GCHC 063.2C/1x1-2504-1-D/6/32/2.10/900/EXS/1/015023 | 4457 | 1 | 1 | 2504 | Axial | 13893 | 14506 | 15.16 | 15562 | 15631 | 15941 | 16084 | 14095 | 90.33 | 2900 | 460 | VT03145U.1 | 0.062 | 0.3 | A+ | 26.36 | 57.68 | 2025-06-07 | FlatCompact-BCD_1x1 | 984 | 888 | 965 |  |  | 81.4 | 16 | 16 | 630 | EC motor | 5060 | 1 | no | no | C | D | Epoxy coated aluminum | 2025-01-02 | 12 | 6 | yes | piece | 1
GCHC RD 050.2/12-54 | GCHC RD | 050.2/12-54 | 4239977 | finoox | GCHC 050.2C/1x2-2562-2-D/4/32/2.10/1800/AXS/1/015023 | 5624 | 2 | 1 | 2562 | Axial | 50062 | 55375 | 56409 | 57484 | 57257 | 56052 | 55958 | 50189 | 120.44 | 16960 | 1595 | VT03013U.1 | 1814 | 1965-01-01 | E | 53.73 | 85.16 | 2025-04-10 | FlatCompact-BCD_1x2 | 1884 | 888 | 957 |  |  | 134.4 | 28 | 28 | 500 | EC motor | 5060 | 2 | no | no | C | D | Aluminum | 2025-01-02 | 8 | 4 | yes | piece | 1
GCHC RD 063.2/13-18 | GCHC RD | 063.2/13-18 | 4242601 | finoox | GCHC 063.2D/1x3-2500-1-D/6/40/2.10/3600/EXS/1/015023 | 12604 | 3 | 1 | 2500 | Axial | 38964 | 41506 | 42849 | 44416 | 44847 | 45503 | 45827 | 39639 | 451.65 | 7496 | 310 | VT03145U.1 | 0.073 | 0.13 | A+ | 17.63 | 49.33 | 36.2 | FlatCompact-BCD_1x3 | 3684 | 1088 | 965 |  |  | 300 | 28 | 28 | 630 | EC motor | 5060 | 1 | no | no | D | D | Epoxy coated aluminum | 2025-01-02 | 8 | 6 | yes | piece | 1
GCHC RD 050.2/21-31 | GCHC RD | 050.2/21-31 | 4236204 | finoox | GCHC 050.2D/2x1-2513-1-D/4/80/2.10/1200/EXS/1/015023 | 6547 | 1 | 2 | 2513 | Axial | 32.21 | 33.51 | 34652 | 35523 | 35726 | 36163 | 36296 | 32636 | 200.73 | 7240 | 630 | VT03011U.1 | 0.128 | 0.37 | A+ | 31.41 | 62.91 | 2025-02-17 | FlatCompact-BCD_2x1 | 1284 | 2096 | 936 |  |  | 177.1 | 22 | 22 | 500 | EC motor | 5060 | 1 | no | no | D | D | Epoxy coated aluminum | 2025-01-02 | 10 | 4 | yes | piece | 1
GCHC RD 050.2/23-35 | GCHC RD | 050.2/23-35 | 4236685 | finoox | GCHC 050.2D/2x3-2513-1-D/6/80/2.10/3600/EXS/1/015023 | 21142 | 3 | 2 | 2513 | Axial | 105634 | 112.22 | 115588 | 119599 | 120737 | 122615 | 123204 | 107219 | 903.29 | 20876 | 630 | VT03011U.1 | 0.395 | 0.37 | A+ | 35.46 | 67.33 | 75.1 | FlatCompact-BCD_2x3 | 3684 | 2096 | 1136 |  |  | 557.8 | 42 | 42 | 500 | EC motor | 5060 | 1 | no | no | D | D | Epoxy coated aluminum | 2025-01-02 | 6 | 6 | yes | piece | 1
GCHC RD 050.2/14-43 | GCHC RD | 050.2/14-43 | 4240400 | finoox | GCHC 050.2C/1x4-2518-1-D/3/32/2.10/3600/AXS/1/015023 | 8306 | 4 | 1 | 2518 | Axial | 63481 | 67715 | 69283 | 70.38 | 70081 | 69072 | 69047 | 63297 | 180.66 | 20450 | 945 | VT03011U.1 | 0.802 | 1 | C | 42.56 | 74.22 | 2025-05-15 | FlatCompact-BCD_1x4 | 3684 | 888 | 936 |  |  | 214.8 | 35 | 35 | 500 | EC motor | 5060 | 1 | no | no | C | D | Aluminum | 2025-01-02 | 4 | 3 | yes | piece | 1
GCHC RD 045.2/14-47 | GCHC RD | 045.2/14-47 | 4239492 | finoox | GCHC 045.2C/1x4-2529-1-D/6/32/2.10/3600/AXS/1/015023 | 9333 | 4 | 1 | 2529 | Axial | 75734 | 81.75 | 83691 | 86037 | 86372 | 85982 | 86215 | 76131 | 361.32 | 16754 | 1125 | VT03007U.1 | 0.93 | 1 | C | 47.46 | 79.11 | 2025-05-29 | FlatCompact-BCD_1x4 | 3684 | 888 | 885 |  |  | 261.1 | 35 | 35 | 450 | EC motor | 5060 | 1 | no | no | C | D | Aluminum | 2025-01-02 | 6 | 6 | yes | piece | 1
GCHC RD 080.2/11-38 | GCHC RD | 080.2/11-38 | 4242942 | finoox | GCHC 080.2D/1x1-2544-2-D/3/40/2.10/1200/EXS/1/015023 | 4883 | 1 | 1 | 2544 | Axial | 31136 | 32965 | 33942 | 34441 | 34257 | 33924 | 33888 | 31048 | 75.27 | 11539 | 655 | VT03060U.1 | 0.52 | 2025-05-01 | D | 38.05 | 69.43 | 2025-06-06 | FlatCompact-BCD_1x1 | 1284 | 1088 | 963 |  |  | 100.9 | 22 | 22 | 800 | EC motor | 5060 | 2 | no | no | D | D | Epoxy coated aluminum | 2025-01-02 | 10 | 3 | yes | piece | 1
GCHC RD 080.2/21-42 | GCHC RD | 080.2/21-42 | 4238538 | finoox | GCHC 080.2D/2x1-2545-2-D/3/80/2.10/1200/EXS/1/015023 | 8647 | 1 | 2 | 2545 | Axial | 64311 | 68299 | 70296 | 71307 | 70894 | 70105 | 70052 | 64066 | 150.55 | 24526 | 695 | VT03060U.1 | 1237 | 2015-01-01 | D | 42.14 | 73.65 | 2025-03-15 | FlatCompact-BCD_2x1 | 1284 | 2096 | 963 |  |  | 185.2 | 35 | 35 | 800 | EC motor | 5060 | 2 | no | no | D | D | Epoxy coated aluminum | 2025-01-02 | 10 | 3 | yes | piece | 1
GCHC RD 050.2/12-51 | GCHC RD | 050.2/12-51 | 4239990 | finoox | GCHC 050.2C/1x2-2790-K-D/3/32/2.10/1800/EXS/1/015023 | 3545 | 2 | 1 | 2790 | Axial | 43968 | 46221 | 47741 | 48269 | 47767 | 47308 | 47364 | 43673 | 90.33 | 17915 | 1640 | VT03150U | 1985 | 1964-01-01 | E | 51.25 | 82.67 | 8 | FlatCompact-BCD_1x2 | 1884 | 888 | 919 |  |  | 125.8 | 28 | 28 | 500 | AC motor | 60 | K | no | no | C | D | Epoxy coated aluminum | 2025-01-02 | 6 | 3 | yes | piece | 1
GCHC RD 045.2/24-56 | GCHC RD | 045.2/24-56 | 4235027 | finoox | GCHC 045.2C/2x4-0423-X-D/6/64/2.10/3600/EXS/1/015023 | 13916 | 4 | 2 | 423 | Axial | 198387 | 208929 | 215727 | 220896 | 221071 | 221896 | 222749 | 199.88 | 722.63 | 46079 | 1460 | VT0326U | 5004 | 3 | D | 56.26 | 88.06 | 62.7 | FlatCompact-BCD_2x4 | 3684 | 1696 | 1071 |  |  | 516 | 54 | 54 | 450 | AC motor | 60 | X | no | no | C | D | Epoxy coated aluminum | 2025-01-02 | 4 | 6 | yes | piece | 1
GCHC RD 063.2/22-31 | GCHC RD | 063.2/22-31 | 4237859 | finoox | GCHC 063.2D/2x2-2358-D-D/4/80/2.10/2400/AXS/1/015023 | 11545 | 2 | 2 | 2358 | Axial | 74843 | 79306 | 81132 | 83.35 | 83775 | 83767 | 83881 | 75467 | 401.46 | 17213 | 430 | VT01442 | 0.457 | 0.32 | A | 30.95 | 62.62 | 34.8 | FlatCompact-BCD_2x2 | 2484 | 2096 | 948 |  |  | 338.4 | 35 | 35 | 630 | AC motor | 50 | D | no | no | D | D | Aluminum | 2025-01-02 | 8 | 4 | yes | piece | 1
GCHC RD 050.2/13-35 | GCHC RD | 050.2/13-35 | 4241028 | finoox | GCHC 050.2D/1x3-2387-L-D/3/40/2.10/3600/AXS/1/015023 | 6044 | 3 | 1 | 2387 | Axial | 42662 | 45756 | 46399 | 47606 | 47772 | 47261 | 47187 | 42861 | 225.82 | 10966 | 500 | VT01435 | 0.526 | 0.37 | C | 34.55 | 66.25 | 2025-06-18 | FlatCompact-BCD_1x3 | 3684 | 1088 | 946 |  |  | 247 | 28 | 28 | 500 | AC motor | 60 | L | no | no | D | D | Aluminum | 2025-01-02 | 6 | 3 | yes | piece | 1
GCHC RD 050.2/21-44 | GCHC RD | 050.2/21-44 | 4236191 | finoox | GCHC 050.2D/2x1-2421-1-D/3/80/2.10/1200/EXS/1/015023 | 6022 | 1 | 2 | 2421 | Axial | 46214 | 48134 | 49599 | 50441 | 50417 | 50366 | 50432 | 46423 | 150.55 | 14054 | 1150 | VT03011U.1 | 0.664 | 1975-01-01 | C | 43.95 | 75.46 | 14 | FlatCompact-BCD_2x1 | 1284 | 2096 | 936 |  |  | 163.9 | 28 | 28 | 500 | EC motor | 5060 | 1 | no | no | D | D | Epoxy coated aluminum | 2025-01-02 | 10 | 3 | yes | piece | 1
GCHC RD 063.2/24-36 | GCHC RD | 063.2/24-36 | 4237442 | finoox | GCHC 063.2C/2x4-2400-K-D/3/64/2.10/3600/EXS/1/015023 | 16148 | 4 | 2 | 2400 | Axial | 112286 | 118928 | 121371 | 123705 | 123.53 | 122.31 | 122188 | 112344 | 361.32 | 34692 | 490 | VT01442 | 1293 | 0.34 | C | 35.89 | 67.71 | 32.1 | FlatCompact-BCD_2x4 | 3684 | 1696 | 1148 |  |  | 423.9 | 42 | 42 | 630 | AC motor | 60 | K | no | no | C | D | Epoxy coated aluminum | 2025-01-02 | 4 | 3 | yes | piece | 1
GCHC RD 050.2/24-62 | GCHC RD | 050.2/24-62 | 4235933 | finoox | GCHC 050.2C/2x4-2410-2-D/4/64/2.10/3600/AXS/1/015023 | 22051 | 4 | 2 | 2410 | Axial | 213812 | 240113 | 239618 | 245274 | 246081 | 237226 | 236191 | 211081 | 481.75 | 75685 | 1770 | VT03013U.1 | 9899 | 2025-01-02 | E | 61.67 | 93.49 | 44 | FlatCompact-BCD_2x4 | 3684 | 1696 | 1157 |  |  | 466.2 | 54 | 54 | 500 | EC motor | 5060 | 2 | no | no | C | D | Aluminum | 2025-01-02 | 4 | 4 | yes | piece | 1
GCHC RD 063.2/21-33 | GCHC RD | 063.2/21-33 | 4237756 | finoox | GCHC 063.2D/2x1-2510-1-D/3/80/2.10/1200/AXS/1/015023 | 7383 | 1 | 2 | 2510 | Axial | 45272 | 47069 | 48567 | 49442 | 49442 | 49453 | 49505 | 45558 | 150.55 | 13192 | 695 | VT03145U.1 | 0.301 | 0.9 | B | 32.93 | 64.45 | 14 | FlatCompact-BCD_2x1 | 1284 | 2096 | 965 |  |  | 165.8 | 28 | 28 | 630 | EC motor | 5060 | 1 | no | no | D | D | Aluminum | 2025-01-02 | 10 | 3 | yes | piece | 1
GCHC RD 063.2/23-39 | GCHC RD | 063.2/23-39 | 4237322 | finoox | GCHC 063.2C/2x3-2510-1-D/4/64/2.10/2700/EXS/1/015023 | 17481 | 3 | 2 | 2510 | Axial | 109502 | 117813 | 119955 | 122549 | 122354 | 120573 | 120536 | 109258 | 361.32 | 31104 | 695 | VT03145U.1 | 1056 | 0.9 | B | 39.44 | 71.1 | 32.1 | FlatCompact-BCD_2x3 | 2784 | 1696 | 965 |  |  | 330.6 | 42 | 42 | 630 | EC motor | 5060 | 1 | no | no | C | D | Epoxy coated aluminum | 2025-01-02 | 6 | 4 | yes | piece | 1
GCHC RD 063.2/12-36 | GCHC RD | 063.2/12-36 | 4241559 | finoox | GCHC 063.2C/1x2-2553-2-D/3/32/2.10/1800/EXS/1/015023 | 6571 | 2 | 1 | 2553 | Axial | 34782 | 37.79 | 38449 | 39022 | 38848 | 37957 | 37872 | 34532 | 90.33 | 12843 | 700 | VT03144U.1 | 0.472 | 0.52 | C | 35.58 | 67.01 | 2025-06-07 | FlatCompact-BCD_1x2 | 1884 | 888 | 973 |  |  | 128.9 | 22 | 22 | 630 | EC motor | 5060 | 2 | no | no | C | D | Epoxy coated aluminum | 2025-01-02 | 8 | 3 | yes | piece | 1
GCHC RD 050.2/24-48 | GCHC RD | 050.2/24-48 | 4236004 | finoox | GCHC 050.2C/2x4-2520-1-D/3/64/2.10/3600/AXS/1/015023 | 16386 | 4 | 2 | 2520 | Axial | 135444 | 146888 | 150119 | 152224 | 151.92 | 148487 | 148422 | 134618 | 361.32 | 46557 | 1070 | VT03011U.1 | 2291 | 2025-04-01 | D | 48.16 | 79.98 | 34.6 | FlatCompact-BCD_2x4 | 3684 | 1696 | 1136 |  |  | 394.7 | 54 | 54 | 500 | EC motor | 5060 | 1 | no | no | C | D | Aluminum | 2025-01-02 | 4 | 3 | yes | piece | 1
GCHC RD 080.2/12-50 | GCHC RD | 080.2/12-50 | 4243191 | finoox | GCHC 080.2D/1x2-2539-2-D/3/40/2.10/2400/EXS/1/015023 | 9486 | 2 | 1 | 2539 | Axial | 75134 | 77962 | 80927 | 81602 | 80987 | 80437 | 80634 | 74796 | 150.55 | 30319 | 850 | VT03059U.2 | 2358 | 2019-02-01 | E | 49.5 | 81.05 | 2025-06-13 | FlatCompact-BCD_1x2 | 2484 | 1088 | 1000 |  |  | 200.4 | 35 | 35 | 800 | EC motor | 5060 | 2 | no | no | D | D | Epoxy coated aluminum | 2025-01-02 | 4 | 3 | yes | piece | 1
GCHC RD 045.2/13-41 | GCHC RD | 045.2/13-41 | 4239386 | finoox | GCHC 045.2C/1x3-2526-1-D/4/32/2.10/2700/EXS/1/015023 | 6852 | 3 | 1 | 2526 | Axial | 42627 | 45033 | 46086 | 47185 | 47287 | 47197 | 47241 | 42886 | 180.66 | 10619 | 900 | VT03007U.1 | 0.368 | 0.58 | B | 41.32 | 72.85 | 15 | FlatCompact-BCD_1x3 | 2784 | 888 | 885 |  |  | 175.2 | 28 | 28 | 450 | EC motor | 5060 | 1 | no | no | C | D | Epoxy coated aluminum | 2025-01-02 | 6 | 4 | yes | piece | 1
GCHC RD 045.2/22-51 | GCHC RD | 045.2/22-51 | 4234924 | finoox | GCHC 045.2C/2x2-2532-1-D/4/64/2.10/1800/EXS/1/015023 | 8843 | 2 | 2 | 2532 | Axial | 76345 | 81103 | 83067 | 84778 | 84688 | 84014 | 84066 | 76428 | 240.88 | 21533 | 1350 | VT03007U.1 | 1549 | 1965-01-01 | D | 51.39 | 82.91 | 2025-07-21 | FlatCompact-BCD_2x2 | 1884 | 1696 | 885 |  |  | 220 | 35 | 35 | 450 | EC motor | 5060 | 1 | no | no | C | D | Epoxy coated aluminum | 2025-01-02 | 8 | 4 | yes | piece | 1
GCHC RD 063.2/21-58 | GCHC RD | 063.2/21-58 | 4237775 | finoox | GCHC 063.2D/2x1-2548-2-D/4/80/2.10/1200/AXS/1/015023 | 10401 | 1 | 2 | 2548 | Axial | 82314 | 87067 | 90122 | 91542 | 91064 | 90546 | 90751 | 82246 | 200.73 | 25419 | 1135 | VT03143U.1 | 2735 | 1937-02-01 | E | 58.07 | 89.58 | 2025-04-19 | FlatCompact-BCD_2x1 | 1284 | 2096 | 961 |  |  | 226 | 35 | 35 | 630 | EC motor | 5060 | 2 | no | no | D | D | Aluminum | 2025-01-02 | 10 | 4 | yes | piece | 1
GCHC RD 080.2/23-63 | GCHC RD | 080.2/23-63 | 4239135 | finoox | GCHC 080.2D/2x3-2659-L-D/4/80/2.10/3600/AXS/1/015023 | 22325 | 3 | 2 | 2659 | Axial | 269263 | 303117 | 302122 | 310152 | 310456 | 299238 | 297516 | 265691 | 602.19 | 96214 | 1070 | VT01384U | 10708 | 2025-03-03 | E | 63.33 | 95.22 | 58.2 | FlatCompact-BCD_2x3 | 3684 | 2096 | 1191 |  |  | 607.1 | 64 | 64 | 800 | AC motor | 60 | L | no | no | D | D | Aluminum | 2025-01-02 | 4 | 4 | yes | piece | 1
GCHC RD 050.2/14-46 | GCHC RD | 050.2/14-46 | 4240306 | finoox | GCHC 050.2C/1x4-2386-K-D/6/32/2.10/3600/AXS/1/015023 | 8075 | 4 | 1 | 2386 | Axial | 91.88 | 96665 | 99915 | 102.42 | 102684 | 103466 | 104069 | 92738 | 361.32 | 20394 | 910 | VT01435 | 1971-01-01 | 0.92 | D | 45.85 | 77.52 | 2025-03-31 | FlatCompact-BCD_1x4 | 3684 | 888 | 946 |  |  | 290.1 | 35 | 35 | 500 | AC motor | 60 | K | no | no | C | D | Aluminum | 2025-01-02 | 4 | 6 | yes | piece | 1
GCHC RD 050.2/14-37 | GCHC RD | 050.2/14-37 | 4240316 | finoox | GCHC 050.2C/1x4-2388-I-D/3/32/2.10/3600/AXS/1/015023 | 6029 | 4 | 1 | 2388 | Axial | 55499 | 58.72 | 59976 | 61149 | 60992 | 60568 | 60533 | 55578 | 180.66 | 16451 | 710 | VT01437 | 0.633 | 0.34 | C | 36.56 | 68.23 | 2025-09-14 | FlatCompact-BCD_1x4 | 3684 | 888 | 946 |  |  | 223.9 | 28 | 28 | 500 | AC motor | 60 | I | no | no | C | D | Aluminum | 2025-01-02 | 4 | 3 | yes | piece | 1
GCHC RD 063.2/23-41 | GCHC RD | 063.2/23-41 | 4237255 | finoox | GCHC 063.2C/2x3-2414-1-D/3/64/2.10/2700/EXS/1/015023 | 16335 | 3 | 2 | 2414 | Axial | 108163 | 112411 | 116004 | 117.59 | 116925 | 116578 | 116679 | 108268 | 270.99 | 37209 | 770 | VT03145U.1 | 1376 | 2015-01-01 | C | 40.66 | 72.33 | 2025-01-25 | FlatCompact-BCD_2x3 | 2784 | 1696 | 965 |  |  | 304.7 | 42 | 42 | 630 | EC motor | 5060 | 1 | no | no | C | D | Epoxy coated aluminum | 2025-01-02 | 4 | 3 | yes | piece | 1
GCHC RD 050.2/12-31 | GCHC RD | 050.2/12-31 | 4234524 | finoox | GCHC 050.2B/1x2-2387-L-D/3/24/2.10/1440/AXS/1/015023 | 2703 | 2 | 1 | 2387 | Axial | 17116 | 17787 | 18341 | 18647 | 18629 | 18636 | 18674 | 17195 | 54.2 | 5044 | 500 | VT01435 | 0.357 | 0.37 | D | 31.49 | 62.85 | 2025-05-04 | FlatCompact-BCD_1x2 | 1524 | 668 | 946 |  |  | 92.4 | 16 | 16 | 500 | AC motor | 60 | L | no | no | B | D | Aluminum | 2025-01-02 | 8 | 3 | yes | piece | 1
GCHC RD 050.2/23-39 | GCHC RD | 050.2/23-39 | 4235688 | finoox | GCHC 050.2C/2x3-2390-K-D/4/64/2.10/2700/EXS/1/015023 | 10570 | 3 | 2 | 2390 | Axial | 95551 | 101642 | 103957 | 106246 | 106323 | 105652 | 105634 | 95889 | 361.32 | 25069 | 760 | VT01437 | 1059 | 0.35 | C | 38.83 | 70.49 | 32.1 | FlatCompact-BCD_2x3 | 2784 | 1696 | 946 |  |  | 339.7 | 42 | 42 | 500 | AC motor | 60 | K | no | no | C | D | Epoxy coated aluminum | 2025-01-02 | 6 | 4 | yes | piece | 1
GCHC RD 045.2/11-45 | GCHC RD | 045.2/11-45 | 4239180 | finoox | GCHC 045.2C/1x1-2419-1-D/6/32/2.10/900/AXS/1/015023 | 3124 | 1 | 1 | 2419 | Axial | 22957 | 23858 | 25021 | 25555 | 25583 | 25997 | 26236 | 23172 | 90.33 | 5227 | 1350 | VT03007U.1 | 0.38 | 1965-01-01 | D | 44.75 | 76.04 | 2025-07-07 | FlatCompact-BCD_1x1 | 984 | 888 | 885 |  |  | 78.9 | 18 | 18 | 450 | EC motor | 5060 | 1 | no | no | C | D | Aluminum | 2025-01-02 | 12 | 6 | yes | piece | 1
GCHC RD 050.2/12-57 | GCHC RD | 050.2/12-57 | 4240821 | finoox | GCHC 050.2D/1x2-2410-2-D/3/40/2.10/2400/EXS/1/015023 | 6397 | 2 | 1 | 2410 | Axial | 57.45 | 62204 | 63333 | 64.25 | 63895 | 62531 | 62436 | 56492 | 150.55 | 20899 | 1770 | VT03013U.1 | 2291 | 2025-01-02 | E | 57.14 | 88.68 | 2025-09-12 | FlatCompact-BCD_1x2 | 2484 | 1088 | 957 |  |  | 172.4 | 28 | 28 | 500 | EC motor | 5060 | 2 | no | no | D | D | Epoxy coated aluminum | 2025-01-02 | 6 | 3 | yes | piece | 1
GCHC RD 063.2/12-65 | GCHC RD | 063.2/12-65 | 4242334 | finoox | GCHC 063.2D/1x2-2412-2-D/6/40/2.10/2400/AXS/1/015023 | 10760 | 2 | 1 | 2412 | Axial | 118152 | 127238 | 130574 | 133885 | 133.13 | 131.57 | 131857 | 117578 | 301.1 | 31934 | 1510 | VT03143U.1 | 6638 | 5 | E | 64.84 | 96.38 | 2025-01-26 | FlatCompact-BCD_1x2 | 2484 | 1088 | 961 |  |  | 255.1 | 42 | 42 | 630 | EC motor | 5060 | 2 | no | no | D | D | Aluminum | 2025-01-02 | 6 | 6 | yes | piece | 1
GCHC RD 063.2/11-25 | GCHC RD | 063.2/11-25 | 4242140 | finoox | GCHC 063.2D/1x1-2506-1-D/3/40/2.10/1200/AXS/1/015023 | 3992 | 1 | 1 | 2506 | Axial | 18.77 | 19478 | 20082 | 20484 | 20533 | 20608 | 20627 | 18918 | 75.27 | 5084 | 540 | VT03145U.1 | 0.077 | 0.45 | A+ | 24.56 | 55.94 | 2025-04-06 | FlatCompact-BCD_1x1 | 1284 | 1088 | 965 |  |  | 91.1 | 18 | 18 | 630 | EC motor | 5060 | 1 | no | no | D | D | Aluminum | 2025-01-02 | 10 | 3 | yes | piece | 1
GCHC RD 063.2/13-63 | GCHC RD | 063.2/13-63 | 4241747 | finoox | GCHC 063.2C/1x3-2549-2-D/4/32/2.10/2700/AXS/1/015023 | 11868 | 3 | 1 | 2549 | Axial | 94016 | 100414 | 103006 | 104285 | 104048 | 101771 | 102538 | 93448 | 180.66 | 33188 | 1210 | VT03143U.1 | 5296 | 1986-02-01 | E | 63.24 | 94.79 | 2025-02-16 | FlatCompact-BCD_1x3 | 2784 | 888 | 961 |  |  | 251.4 | 42 | 42 | 630 | EC motor | 5060 | 2 | no | no | C | D | Aluminum | 2025-01-02 | 4 | 4 | yes | piece | 1
GCHC RD 063.2/14-45 | GCHC RD | 063.2/14-45 | 4242002 | finoox | GCHC 063.2C/1x4-2558-2-D/4/32/2.10/3600/EXS/1/015023 | 12561 | 4 | 1 | 2558 | Axial | 97475 | 107642 | 108978 | 110896 | 111038 | 108175 | 107737 | 96509 | 240.88 | 33597 | 950 | VT03144U.1 | 2349 | 1 | D | 45 | 76.68 | 2025-08-20 | FlatCompact-BCD_1x4 | 3684 | 888 | 973 |  |  | 254.6 | 42 | 42 | 630 | EC motor | 5060 | 2 | no | no | C | D | Epoxy coated aluminum | 2025-01-02 | 4 | 4 | yes | piece | 1
GCHC RD 045.2/22-49 | GCHC RD | 045.2/22-49 | 4234913 | finoox | GCHC 045.2C/2x2-2530-1-D/6/64/2.10/1800/EXS/1/015023 | 10162 | 2 | 2 | 2530 | Axial | 81048 | 85394 | 88463 | 90743 | 91034 | 91957 | 92466 | 82335 | 361.32 | 17928 | 1200 | VT03007U.1 | 1119 | 2025-01-01 | C | 48.97 | 80.5 | 31.2 | FlatCompact-BCD_2x2 | 1884 | 1696 | 885 |  |  | 255.6 | 35 | 35 | 450 | EC motor | 5060 | 1 | no | no | C | D | Epoxy coated aluminum | 2025-01-02 | 8 | 6 | yes | piece | 1
GCHC RD 035.2/11-39 | GCHC RD | 035.2/11-39 | 4234066 | finoox | GCHC 035.2B/1x1-2479-1-D/3/24/2.10/720/EXS/1/015023 | 2074 | 1 | 1 | 2479 | Axial | 9645 | 9725 | 10357 | 10412 | 10328 | 10495 | 10564 | 9715 | 2025-01-27 | 3287 | 1475 | VT03133 | 0.153 | 1935-01-01 | D | 39.38 | 70.6 | 2025-04-02 | FlatCompact-BCD_1x1 | 804 | 668 | 827 |  |  | 43.4 | 16 | 16 | 350 | EC motor | 5060 | 1 | no | no | B | D | Epoxy coated aluminum | 2025-01-02 | 8 | 3 | yes | piece | 1
GCHC RD 050.2/21-38 | GCHC RD | 050.2/21-38 | 4235280 | finoox | GCHC 050.2C/2x1-2517-1-D/6/64/2.10/900/AXS/1/015023 | 6012 | 1 | 2 | 2517 | Axial | 38812 | 40341 | 42301 | 43.28 | 43353 | 44234 | 44634 | 39198 | 180.66 | 8507 | 880 | VT03011U.1 | 0.351 | 0.84 | B | 37.96 | 69.37 | 2025-03-16 | FlatCompact-BCD_2x1 | 984 | 1696 | 936 |  |  | 147 | 28 | 28 | 500 | EC motor | 5060 | 1 | no | no | C | D | Aluminum | 2025-01-02 | 12 | 6 | yes | piece | 1
GCHC RD 063.2/22-21 | GCHC RD | 063.2/22-21 | 4237950 | finoox | GCHC 063.2D/2x2-2501-1-D/6/80/2.10/2400/AXS/1/015023 | 16377 | 2 | 2 | 2501 | Axial | 58656 | 62303 | 64355 | 66606 | 67206 | 68277 | 68817 | 59.63 | 602.19 | 11333 | 345 | VT03145U.1 | 0.121 | 0.15 | A+ | 21.37 | 53.04 | 50.4 | FlatCompact-BCD_2x2 | 2484 | 2096 | 965 |  |  | 385.3 | 35 | 35 | 630 | EC motor | 5060 | 1 | no | no | D | D | Aluminum | 2025-01-02 | 10 | 6 | yes | piece | 1
GCHC RD 050.2/24-34 | GCHC RD | 050.2/24-34 | 4235960 | finoox | GCHC 050.2C/2x4-2512-1-D/4/64/2.10/3600/EXS/1/015023 | 18302 | 4 | 2 | 2512 | Axial | 94805 | 102116 | 103814 | 106589 | 106845 | 105868 | 105827 | 95149 | 481.75 | 23163 | 565 | VT03011U.1 | 0.423 | 0.28 | A+ | 34.02 | 65.84 | 41.3 | FlatCompact-BCD_2x4 | 3684 | 1696 | 1136 |  |  | 424.2 | 42 | 42 | 500 | EC motor | 5060 | 1 | no | no | C | D | Epoxy coated aluminum | 2025-01-02 | 6 | 4 | yes | piece | 1
GCHC RD 050.2/21-43 | GCHC RD | 050.2/21-43 | 4235188 | finoox | GCHC 050.2C/2x1-2386-K-D/3/64/2.10/900/AXS/1/015023 | 3801 | 1 | 2 | 2386 | Axial | 35074 | 35676 | 37559 | 37.89 | 37608 | 38038 | 38257 | 35281 | 90.33 | 11588 | 910 | VT01435 | 0.818 | 0.92 | D | 43.08 | 74.5 | 2025-03-08 | FlatCompact-BCD_2x1 | 984 | 1696 | 946 |  |  | 129.2 | 22 | 22 | 500 | AC motor | 60 | K | no | no | C | D | Aluminum | 2025-01-02 | 8 | 3 | yes | piece | 1
GCHC RD 050.2/21-43 | GCHC RD | 050.2/21-43 | 4236136 | finoox | GCHC 050.2D/2x1-2386-K-D/6/80/2.10/1200/AXS/1/015023 | 6270 | 1 | 2 | 2386 | Axial | 57022 | 59.56 | 62.06 | 63761 | 63961 | 65132 | 65.61 | 57712 | 301.1 | 12025 | 910 | VT01435 | 0.804 | 0.92 | C | 43.11 | 74.62 | 2025-04-27 | FlatCompact-BCD_2x1 | 1284 | 2096 | 946 |  |  | 220.9 | 35 | 35 | 500 | AC motor | 60 | K | no | no | D | D | Aluminum | 2025-01-02 | 10 | 6 | yes | piece | 1
GCHC RD 063.2/22-31 | GCHC RD | 063.2/22-31 | 4237021 | finoox | GCHC 063.2C/2x2-2398-I-D/3/64/2.10/1800/EXS/1/015023 | 8930 | 2 | 2 | 2398 | Axial | 53763 | 56765 | 57975 | 59123 | 59112 | 58625 | 58545 | 53835 | 180.66 | 16258 | 460 | VT01442 | 0.565 | 0.32 | C | 31 | 62.54 | 2025-09-15 | FlatCompact-BCD_2x2 | 1884 | 1696 | 948 |  |  | 225.4 | 28 | 28 | 630 | AC motor | 60 | I | no | no | C | D | Epoxy coated aluminum | 2025-01-02 | 8 | 3 | yes | piece | 1
GCHC RD 050.2/12-43 | GCHC RD | 050.2/12-43 | 4239890 | finoox | GCHC 050.2C/1x2-2421-1-D/4/32/2.10/1800/EXS/1/015023 | 4884 | 2 | 1 | 2421 | Axial | 41701 | 44715 | 45761 | 46646 | 46514 | 45.93 | 45939 | 41797 | 120.44 | 12508 | 1150 | VT03011U.1 | 0.718 | 1975-01-01 | D | 43.09 | 74.52 | 2025-04-10 | FlatCompact-BCD_1x2 | 1884 | 888 | 936 |  |  | 125.2 | 28 | 28 | 500 | EC motor | 5060 | 1 | no | no | C | D | Epoxy coated aluminum | 2025-01-02 | 8 | 4 | yes | piece | 1
GCHC RD 063.2/24-43 | GCHC RD | 063.2/24-43 | 4237526 | finoox | GCHC 063.2C/2x4-2510-1-D/6/64/2.10/3600/AXS/1/015023 | 24617 | 4 | 2 | 2510 | Axial | 160182 | 173793 | 177826 | 182795 | 183114 | 181576 | 181918 | 160565 | 722.63 | 36240 | 695 | VT03145U.1 | 1472 | 0.9 | B | 42.92 | 74.75 | 62.7 | FlatCompact-BCD_2x4 | 3684 | 1696 | 1165 |  |  | 507.3 | 54 | 54 | 630 | EC motor | 5060 | 1 | no | no | C | D | Aluminum | 2025-01-02 | 6 | 6 | yes | piece | 1
GCHC RD 050.2/12-36 | GCHC RD | 050.2/12-36 | 4240863 | finoox | GCHC 050.2D/1x2-2515-1-D/3/40/2.10/2400/EXS/1/015023 | 5366 | 2 | 1 | 2515 | Axial | 32606 | 34854 | 35378 | 36246 | 36348 | 35941 | 35878 | 32702 | 150.55 | 8871 | 755 | VT03011U.1 | 0.203 | 0.58 | A | 35.55 | 67.09 | 2025-04-12 | FlatCompact-BCD_1x2 | 2484 | 1088 | 936 |  |  | 162.5 | 22 | 22 | 500 | EC motor | 5060 | 1 | no | no | D | D | Epoxy coated aluminum | 2025-01-02 | 8 | 3 | yes | piece | 1
GCHC RD 080.2/21-17 | GCHC RD | 080.2/21-17 | 4238436 | finoox | GCHC 080.2D/2x1-2490-1-D/3/80/2.10/1200/AXS/1/015023 | 7054 | 1 | 2 | 2490 | Axial | 30866 | 32007 | 33038 | 33775 | 33928 | 34149 | 34186 | 31209 | 150.55 | 7883 | 245 | VT03062U.1 | 0.074 | 0.2 | A+ | 2025-02-17 | 48.72 | 2025-02-13 | FlatCompact-BCD_2x1 | 1284 | 2096 | 958 |  |  | 175.6 | 22 | 22 | 800 | EC motor | 5060 | 1 | no | no | D | D | Aluminum | 2025-01-02 | 10 | 3 | yes | piece | 1
GCHC RD 063.2/13-26 | GCHC RD | 063.2/13-26 | 4242625 | finoox | GCHC 063.2D/1x3-2504-1-D/6/40/2.10/3600/EXS/1/015023 | 12666 | 3 | 1 | 2504 | Axial | 57859 | 61376 | 63484 | 65376 | 66016 | 66568 | 67058 | 58475 | 451.65 | 11545 | 460 | VT03145U.1 | 0.17 | 0.3 | A+ | 26.15 | 57.84 | 36.9 | FlatCompact-BCD_1x3 | 3684 | 1088 | 965 |  |  | 300.7 | 35 | 35 | 630 | EC motor | 5060 | 1 | no | no | D | D | Epoxy coated aluminum | 2025-01-02 | 6 | 6 | yes | piece | 1
GCHC RD 063.2/24-35 | GCHC RD | 063.2/24-35 | 4237493 | finoox | GCHC 063.2C/2x4-2504-1-D/6/64/2.10/3600/EXS/1/015023 | 25940 | 4 | 2 | 2504 | Axial | 112396 | 119594 | 123053 | 126957 | 127801 | 128686 | 129265 | 114016 | 722.63 | 23202 | 460 | VT03145U.1 | 0.499 | 0.3 | A+ | 34.88 | 66.71 | 60.1 | FlatCompact-BCD_2x4 | 3684 | 1696 | 1165 |  |  | 502.4 | 42 | 42 | 630 | EC motor | 5060 | 1 | no | no | C | D | Epoxy coated aluminum | 2025-01-02 | 6 | 6 | yes | piece | 1
GCHC RD 045.2/13-41 | GCHC RD | 045.2/13-41 | 4234311 | finoox | GCHC 045.2B/1x3-2525-1-D/4/24/2.10/2160/EXS/1/015023 | 5715 | 3 | 1 | 2525 | Axial | 29531 | 31737 | 32345 | 33111 | 33157 | 32715 | 32679 | 29547 | 108.39 | 7981 | 825 | VT03007U.1 | 0.294 | 0.47 | C | 40.89 | 72.32 | 2025-09-08 | FlatCompact-BCD_1x3 | 2244 | 668 | 885 |  |  | 121.4 | 22 | 22 | 450 | EC motor | 5060 | 1 | no | no | B | D | Epoxy coated aluminum | 2025-01-02 | 8 | 4 | yes | piece | 1
GCHC RD 050.2/23-46 | GCHC RD | 050.2/23-46 | 4235765 | finoox | GCHC 050.2C/2x3-2519-1-D/3/64/2.10/2700/EXS/1/015023 | 13044 | 3 | 2 | 2519 | Axial | 93135 | 102182 | 103065 | 105121 | 104678 | 101946 | 101.69 | 92419 | 270.99 | 32798 | 1010 | VT03011U.1 | 1446 | 2015-01-01 | C | 45.74 | 77.4 | 2025-09-23 | FlatCompact-BCD_2x3 | 2784 | 1696 | 936 |  |  | 297.2 | 35 | 35 | 500 | EC motor | 5060 | 1 | no | no | C | D | Epoxy coated aluminum | 2025-01-02 | 6 | 3 | yes | piece | 1
GCHC RD 050.2/21-53 | GCHC RD | 050.2/21-53 | 4236273 | finoox | GCHC 050.2D/2x1-2561-2-D/4/80/2.10/1200/AXS/1/015023 | 7359 | 1 | 2 | 2561 | Axial | 64607 | 67504 | 69856 | 71173 | 71095 | 71245 | 71468 | 64904 | 200.73 | 17494 | 1505 | VT03013U.1 | 1436 | 1938-01-01 | D | 53.35 | 84.87 | 2025-04-19 | FlatCompact-BCD_2x1 | 1284 | 2096 | 957 |  |  | 188.9 | 35 | 35 | 500 | EC motor | 5060 | 2 | no | no | D | D | Aluminum | 2025-01-02 | 10 | 4 | yes | piece | 1
GCHC RD 063.2/21-21 | GCHC RD | 063.2/21-21 | 4237713 | finoox | GCHC 063.2D/2x1-2502-1-D/6/80/2.10/1200/EXS/1/015023 | 9823 | 1 | 2 | 2502 | Axial | 32.13 | 33818 | 35166 | 36302 | 36588 | 37299 | 37621 | 32.65 | 301.1 | 6339 | 385 | VT03145U.1 | 0.075 | 0.2 | A+ | 20.73 | 52.25 | 2025-03-25 | FlatCompact-BCD_2x1 | 1284 | 2096 | 965 |  |  | 210.2 | 22 | 22 | 630 | EC motor | 5060 | 1 | no | no | D | D | Epoxy coated aluminum | 2025-01-02 | 12 | 6 | yes | piece | 1
GCHC RD 063.2/23-30 | GCHC RD | 063.2/23-30 | 4238221 | finoox | GCHC 063.2D/2x3-2505-1-D/3/80/2.10/3600/EXS/1/015023 | 19418 | 3 | 2 | 2505 | Axial | 105437 | 110.19 | 112658 | 115167 | 115481 | 115334 | 115237 | 105595 | 451.65 | 28250 | 500 | VT03145U.1 | 0.383 | 0.39 | A+ | 30.22 | 62.1 | 40 | FlatCompact-BCD_2x3 | 3684 | 2096 | 1165 |  |  | 429.6 | 42 | 42 | 630 | EC motor | 5060 | 1 | no | no | D | D | Epoxy coated aluminum | 2025-01-02 | 4 | 3 | yes | piece | 1
GCHC RD 050.2/13-34 | GCHC RD | 050.2/13-34 | 4240142 | finoox | GCHC 050.2C/1x3-2514-1-D/6/32/2.10/2700/AXS/1/015023 | 7954 | 3 | 1 | 2514 | Axial | 47172 | 50345 | 51519 | 53.35 | 53669 | 53883 | 54101 | 47657 | 270.99 | 9877 | 695 | VT03011U.1 | 0.272 | 0.47 | A | 34.38 | 65.93 | 22 | FlatCompact-BCD_1x3 | 2784 | 888 | 936 |  |  | 206.5 | 28 | 28 | 500 | EC motor | 5060 | 1 | no | no | C | D | Aluminum | 2025-01-02 | 8 | 6 | yes | piece | 1
GCHC RD 050.2/13-45 | GCHC RD | 050.2/13-45 | 4234724 | finoox | GCHC 050.2B/1x3-2521-1-D/3/24/2.10/2160/AXS/1/015023 | 5635 | 3 | 1 | 2521 | Axial | 38098 | 42002 | 42906 | 43372 | 42964 | 41946 | 41846 | 38145 | 81.3 | 15606 | 1135 | VT03011U.1 | 1103 | 1965-01-01 | D | 45.32 | 76.77 | 2025-01-07 | FlatCompact-BCD_1x3 | 2244 | 668 | 936 |  |  | 118 | 28 | 28 | 500 | EC motor | 5060 | 1 | no | no | B | D | Aluminum | 2025-01-02 | 6 | 3 | yes | piece | 1
GCHC RD 080.2/13-35 | GCHC RD | 080.2/13-35 | 4243358 | finoox | GCHC 080.2D/1x3-2483-1-D/4/40/2.10/3600/EXS/1/015023 | 11993 | 3 | 1 | 2483 | Axial | 85788 | 90208 | 92485 | 94475 | 94633 | 94201 | 94286 | 85968 | 301.1 | 22598 | 470 | VT03061U.1 | 0.626 | 0.9 | B | 34.9 | 66.59 | 2025-02-25 | FlatCompact-BCD_1x3 | 3684 | 1088 | 958 |  |  | 275.8 | 35 | 35 | 800 | EC motor | 5060 | 1 | no | no | D | D | Epoxy coated aluminum | 2025-01-02 | 4 | 4 | yes | piece | 1
GCHC RD 080.3/12-46 | GCHC RD | 080.3/12-46 | 6137591 | finoox | GCHC 080.3D/1x2-3488-I-D/4/40/2.10/2400/AXS/1/015023 | 7257 | 2 | 1 | 3488 | Axial | 78623 | 86143 | 87871 | 89521 | 89097 | 87.57 | 87196 | 77965 | 200.73 | 25465 | 720 | VT01371 | 2366 | 1935-02-01 | E | 46.44 | 77.97 | 2025-04-17 | FlatCompact-BCD_1x2 | 2484 | 1088 | 955 |  |  | 234.9 | 35 | 35 | 800 | AC motor | 60 | I | no | no | D | D | Aluminum | 2025-01-02 | 6 | 4 | yes | piece | 1
GCHC RD 080.3/11-42 | GCHC RD | 080.3/11-42 | 6055206 | finoox | GCHC 080.3D/1x1-3563-2-D/3/40/2.10/1200/AXS/1/015023 | 5498 | 1 | 1 | 3563 | Axial | 32.84 | 34933 | 35994 | 36519 | 36293 | 35871 | 35877 | 32676 | 75.27 | 12038 | 670 | VT01445U.3 | 0.64 | 2015-01-01 | D | 41.78 | 73.16 | 2025-06-06 | FlatCompact-BCD_1x1 | 1284 | 1088 | 970 |  |  | 118.5 | 22 | 22 | 800 | EC motor | 5060 | 2 | no | no | D | D | Aluminum | 2025-01-02 | 10 | 3 | yes | piece | 1
GCHC RD 080.3/13-52 | GCHC RD | 080.3/13-52 | 6176288 | finoox | GCHC 080.3D/1x3-3562-2-D/6/40/2.10/3600/EXS/1/015023 | 17520 | 3 | 1 | 3562 | Axial | 145746 | 154868 | 159261 | 162838 | 162493 | 162031 | 162419 | 146099 | 451.65 | 36342 | 800 | VT01445U.3 | 3356 | 1985-01-01 | D | 52.35 | 84.04 | 39.4 | FlatCompact-BCD_1x3 | 3684 | 1088 | 970 |  |  | 385.5 | 54 | 54 | 800 | EC motor | 5060 | 2 | no | no | D | D | Epoxy coated aluminum | 2025-01-02 | 4 | 6 | yes | piece | 1
GCHC RD 045.2/14-53 | GCHC RD | 045.2/14-53 | 4239432 | finoox | GCHC 045.2C/1x4-0423-X-D/6/32/2.10/3600/AXS/1/015023 | 7044 | 4 | 1 | 423 | Axial | 100903 | 106393 | 109979 | 112611 | 112666 | 113211 | 113726 | 101.66 | 361.32 | 23039 | 1460 | VT0326U | 2502 | 3 | D | 53.41 | 85.05 | 31.4 | FlatCompact-BCD_1x4 | 3684 | 888 | 871 |  |  | 279.4 | 42 | 42 | 450 | AC motor | 60 | X | no | no | C | D | Aluminum | 2025-01-02 | 4 | 6 | yes | piece | 1
GCHC RD 050.2/22-30 | GCHC RD | 050.2/22-30 | 4236321 | finoox | GCHC 050.2D/2x2-2337-S-D/4/80/2.10/2400/AXS/1/015023 | 8626 | 2 | 2 | 2337 | Axial | 59551 | 62939 | 64.35 | 66219 | 66675 | 67.07 | 67275 | 60027 | 401.46 | 12953 | 510 | VT01437 | 0.31 | 0.16 | A | 30.49 | 62.16 | 34.8 | FlatCompact-BCD_2x2 | 2484 | 2096 | 946 |  |  | 330.6 | 35 | 35 | 500 | AC motor | 50 | S | no | no | D | D | Aluminum | 2025-01-02 | 8 | 4 | yes | piece | 1
GCHC RD 050.2/21-29 | GCHC RD | 050.2/21-29 | 4235182 | finoox | GCHC 050.2C/2x1-2385-J-D/3/64/2.10/900/AXS/1/015023 | 3757 | 1 | 2 | 2385 | Axial | 20648 | 21267 | 22134 | 22554 | 22587 | 22793 | 22852 | 20828 | 90.33 | 5530 | 430 | VT01435 | 0.266 | 0.32 | C | 28.68 | 60.1 | 8 | FlatCompact-BCD_2x1 | 984 | 1696 | 946 |  |  | 128.2 | 18 | 18 | 500 | AC motor | 60 | J | no | no | C | D | Aluminum | 2025-01-02 | 12 | 3 | yes | piece | 1
GCHC RD 050.2/11-35 | GCHC RD | 050.2/11-35 | 4239575 | finoox | GCHC 050.2C/1x1-2354-W-D/3/32/2.10/900/EXS/1/015023 | 2152 | 1 | 1 | 2354 | Axial | 2025-06-15 | 15324 | 16066 | 16234 | 16164 | 16345 | 16.41 | 15153 | 45.16 | 4803 | 865 | VT03093U | 0.208 | 0.97 | C | 34.63 | 65.93 | 2025-09-03 | FlatCompact-BCD_1x1 | 984 | 888 | 919 |  |  | 70.4 | 16 | 16 | 500 | AC motor | 50 | W | no | no | C | D | Epoxy coated aluminum | 2025-01-02 | 8 | 3 | yes | piece | 1
GCHC RD 050.2/13-48 | GCHC RD | 050.2/13-48 | 4234679 | finoox | GCHC 050.2B/1x3-2411-1-D/4/24/2.10/2160/EXS/1/015023 | 6177 | 3 | 1 | 2411 | Axial | 47353 | 50927 | 52248 | 53072 | 52.44 | 51.54 | 51.58 | 46603 | 108.39 | 16350 | 1260 | VT03011U.1 | 1525 | 2025-02-02 | E | 48.08 | 79.53 | 2025-02-09 | FlatCompact-BCD_1x3 | 2244 | 668 | 936 |  |  | 127.1 | 28 | 28 | 500 | EC motor | 5060 | 1 | no | no | B | D | Epoxy coated aluminum | 2025-01-02 | 6 | 4 | yes | piece | 1
GCHC RD 050.2/13-26 | GCHC RD | 050.2/13-26 | 4240101 | finoox | GCHC 050.2C/1x3-2391-L-D/3/32/2.10/2700/EXS/1/015023 | 5058 | 3 | 1 | 2391 | Axial | 32342 | 34141 | 34792 | 35.58 | 35673 | 35456 | 35404 | 32496 | 135.49 | 8880 | 520 | VT01437 | 0.308 | 0.18 | B | 2025-02-26 | 57.75 | 2025-01-11 | FlatCompact-BCD_1x3 | 2784 | 888 | 946 |  |  | 174 | 22 | 22 | 500 | AC motor | 60 | L | no | no | C | D | Epoxy coated aluminum | 2025-01-02 | 6 | 3 | yes | piece | 1
GCHC RD 050.2/11-41 | GCHC RD | 050.2/11-41 | 4234369 | finoox | GCHC 050.2B/1x1-2348-S-D/4/24/2.10/720/EXS/1/015023 | 1983 | 1 | 1 | 2348 | Axial | 15188 | 15602 | 16539 | 16693 | 16559 | 16723 | 16832 | 15206 | 36.13 | 5087 | 1180 | VT03150U | 0.571 | 0.9 | E | 40.87 | 72.12 | 2025-02-03 | FlatCompact-BCD_1x1 | 804 | 668 | 919 |  |  | 55.7 | 16 | 16 | 500 | AC motor | 50 | S | no | no | B | D | Epoxy coated aluminum | 2025-01-02 | 12 | 4 | yes | piece | 1
GCHC RD 063.2/13-32 | GCHC RD | 063.2/13-32 | 4242554 | finoox | GCHC 063.2D/1x3-2398-I-D/3/40/2.10/3600/AXS/1/015023 | 7555 | 3 | 1 | 2398 | Axial | 55807 | 58459 | 59792 | 61098 | 61249 | 61151 | 61128 | 56149 | 225.82 | 14957 | 460 | VT01442 | 0.397 | 0.32 | B | 31.71 | 63.4 | 2025-06-18 | FlatCompact-BCD_1x3 | 3684 | 1088 | 948 |  |  | 245 | 28 | 28 | 630 | AC motor | 60 | I | no | no | D | D | Aluminum | 2025-01-02 | 4 | 3 | yes | piece | 1
GCHC RD 050.2/21-44 | GCHC RD | 050.2/21-44 | 4236188 | finoox | GCHC 050.2D/2x1-2421-1-D/3/80/2.10/1200/AXS/1/015023 | 5734 | 1 | 2 | 2421 | Axial | 47212 | 49237 | 50809 | 51666 | 51626 | 51597 | 51704 | 47407 | 150.55 | 14054 | 1150 | VT03011U.1 | 0.664 | 1975-01-01 | C | 43.95 | 75.46 | 14 | FlatCompact-BCD_2x1 | 1284 | 2096 | 936 |  |  | 163.9 | 28 | 28 | 500 | EC motor | 5060 | 1 | no | no | D | D | Aluminum | 2025-01-02 | 10 | 3 | yes | piece | 1
GCHC RD 045.2/14-44 | GCHC RD | 045.2/14-44 | 4239483 | finoox | GCHC 045.2C/1x4-2527-1-D/6/32/2.10/3600/EXS/1/015023 | 10012 | 4 | 1 | 2527 | Axial | 66946 | 71636 | 73467 | 75652 | 76019 | 76043 | 76276 | 67508 | 361.32 | 14414 | 975 | VT03007U.1 | 0.62 | 0.68 | B | 44.4 | 76.04 | 2025-05-29 | FlatCompact-BCD_1x4 | 3684 | 888 | 885 |  |  | 261.1 | 35 | 35 | 450 | EC motor | 5060 | 1 | no | no | C | D | Epoxy coated aluminum | 2025-01-02 | 6 | 6 | yes | piece | 1
GCHC RD 045.2/22-53 | GCHC RD | 045.2/22-53 | 4234928 | finoox | GCHC 045.2C/2x2-2533-1-D/6/64/2.10/1800/AXS/1/015023 | 9558 | 2 | 2 | 2533 | Axial | 95249 | 100.37 | 103927 | 106326 | 106498 | 107358 | 107.76 | 96055 | 361.32 | 21468 | 1425 | VT03007U.1 | 1842 | 2025-09-01 | D | 52.67 | 84.19 | 32.4 | FlatCompact-BCD_2x2 | 1884 | 1696 | 885 |  |  | 257.8 | 42 | 42 | 450 | EC motor | 5060 | 1 | no | no | C | D | Aluminum | 2025-01-02 | 8 | 6 | yes | piece | 1
GCHC RD 063.2/12-65 | GCHC RD | 063.2/12-65 | 4241554 | finoox | GCHC 063.2C/1x2-2552-2-D/3/32/2.10/1800/EXS/1/015023 | 8241 | 2 | 1 | 2552 | Axial | 53667 | 57848 | 59632 | 60161 | 59252 | 57964 | 58017 | 52889 | 90.33 | 28419 | 1435 | VT03143U.1 | 5819 | 2025-03-04 | E | 64.51 | 95.94 | 8 | FlatCompact-BCD_1x2 | 1884 | 888 | 961 |  |  | 165.6 | 28 | 28 | 630 | EC motor | 5060 | 2 | no | no | C | D | Epoxy coated aluminum | 2025-01-02 | 6 | 3 | yes | piece | 1
GCHC RD 063.2/12-32 | GCHC RD | 063.2/12-32 | 4241512 | finoox | GCHC 063.2C/1x2-2508-1-D/4/32/2.10/1800/EXS/1/015023 | 6440 | 2 | 1 | 2508 | Axial | 34361 | 36194 | 37135 | 37933 | 37993 | 37821 | 37852 | 34439 | 120.44 | 9128 | 615 | VT03145U.1 | 0.254 | 0.65 | B | 32.49 | 63.93 | 10 | FlatCompact-BCD_1x2 | 1884 | 888 | 965 |  |  | 129.2 | 22 | 22 | 630 | EC motor | 5060 | 1 | no | no | C | D | Epoxy coated aluminum | 2025-01-02 | 8 | 4 | yes | piece | 1
GCHC RD 050.2/12-42 | GCHC RD | 050.2/12-42 | 4240888 | finoox | GCHC 050.2D/1x2-2519-1-D/4/40/2.10/2400/EXS/1/015023 | 5958 | 2 | 1 | 2519 | Axial | 46092 | 49485 | 50.2 | 51.66 | 51767 | 51279 | 51265 | 46.22 | 200.73 | 11699 | 1010 | VT03011U.1 | 0.457 | 2015-01-01 | C | 41.69 | 73.22 | 2025-08-16 | FlatCompact-BCD_1x2 | 2484 | 1088 | 936 |  |  | 177.7 | 28 | 28 | 500 | EC motor | 5060 | 1 | no | no | D | D | Epoxy coated aluminum | 2025-01-02 | 8 | 4 | yes | piece | 1
GCHC RD 050.2/13-47 | GCHC RD | 050.2/13-47 | 4241146 | finoox | GCHC 050.2D/1x3-2522-1-D/4/40/2.10/3600/EXS/1/015023 | 9043 | 3 | 1 | 2522 | Axial | 81.12 | 85285 | 87532 | 89419 | 89522 | 89551 | 89531 | 81607 | 301.1 | 20906 | 1200 | VT03011U.1 | 1123 | 2025-09-01 | C | 47.06 | 78.75 | 2025-02-25 | FlatCompact-BCD_1x3 | 3684 | 1088 | 936 |  |  | 254.5 | 35 | 35 | 500 | EC motor | 5060 | 1 | no | no | D | D | Epoxy coated aluminum | 2025-01-02 | 4 | 4 | yes | piece | 1
GCHC RD 050.2/22-55 | GCHC RD | 050.2/22-55 | 4235564 | finoox | GCHC 050.2C/2x2-2561-2-D/6/64/2.10/1800/AXS/1/015023 | 12470 | 2 | 2 | 2561 | Axial | 120446 | 128396 | 132384 | 135257 | 135006 | 134536 | 135045 | 120504 | 361.32 | 29765 | 1505 | VT03013U.1 | 3166 | 1938-01-01 | D | 55.3 | 86.84 | 32.4 | FlatCompact-BCD_2x2 | 1884 | 1696 | 957 |  |  | 283.2 | 42 | 42 | 500 | EC motor | 5060 | 2 | no | no | C | D | Aluminum | 2025-01-02 | 8 | 6 | yes | piece | 1
GCHC RD 045.2/12-41 | GCHC RD | 045.2/12-41 | 4234253 | finoox | GCHC 045.2B/1x2-2526-1-D/4/24/2.10/1440/AXS/1/015023 | 3990 | 2 | 1 | 2526 | Axial | 22272 | 23178 | 23949 | 24404 | 24394 | 24493 | 24573 | 22416 | 72.26 | 5844 | 900 | VT03007U.1 | 0.248 | 0.58 | C | 41.05 | 72.38 | 6 | FlatCompact-BCD_1x2 | 1524 | 668 | 885 |  |  | 84.9 | 18 | 18 | 450 | EC motor | 5060 | 1 | no | no | B | D | Aluminum | 2025-01-02 | 8 | 4 | yes | piece | 1
GCHC RD 050.2/21-29 | GCHC RD | 050.2/21-29 | 4236196 | finoox | GCHC 050.2D/2x1-2512-1-D/6/80/2.10/1200/AXS/1/015023 | 7238 | 1 | 2 | 2512 | Axial | 31841 | 33535 | 34882 | 36028 | 36317 | 37071 | 37385 | 32389 | 301.1 | 6242 | 565 | VT03011U.1 | 0.102 | 0.28 | A+ | 28.73 | 60.24 | 2025-03-25 | FlatCompact-BCD_2x1 | 1284 | 2096 | 936 |  |  | 208.3 | 22 | 22 | 500 | EC motor | 5060 | 1 | no | no | D | D | Aluminum | 2025-01-02 | 12 | 6 | yes | piece | 1
GCHC RD 050.2/13-30 | GCHC RD | 050.2/13-30 | 4240133 | finoox | GCHC 050.2C/1x3-2512-1-D/6/32/2.10/2700/EXS/1/015023 | 8437 | 3 | 1 | 2512 | Axial | 39177 | 41652 | 42857 | 44222 | 44.52 | 44962 | 45189 | 39682 | 270.99 | 7979 | 565 | VT03011U.1 | 0.164 | 0.28 | A+ | 2025-06-30 | 61.61 | 22 | FlatCompact-BCD_1x3 | 2784 | 888 | 936 |  |  | 206.5 | 28 | 28 | 500 | EC motor | 5060 | 1 | no | no | C | D | Epoxy coated aluminum | 2025-01-02 | 8 | 6 | yes | piece | 1
GCHC RD 050.2/23-38 | GCHC RD | 050.2/23-38 | 4236559 | finoox | GCHC 050.2D/2x3-2336-D-D/6/80/2.10/3600/EXS/1/015023 | 17529 | 3 | 2 | 2336 | Axial | 115988 | 123046 | 126869 | 131.08 | 132348 | 133627 | 134427 | 117226 | 903.29 | 23153 | 660 | VT01437 | 0.741 | 0.33 | B | 37.82 | 69.7 | 75.1 | FlatCompact-BCD_2x3 | 3684 | 2096 | 1146 |  |  | 572.2 | 42 | 42 | 500 | AC motor | 50 | D | no | no | D | D | Epoxy coated aluminum | 2025-01-02 | 6 | 6 | yes | piece | 1
GCHC RD 050.2/11-29 | GCHC RD | 050.2/11-29 | 4240477 | finoox | GCHC 050.2D/1x1-2333-S-D/4/40/2.10/1200/AXS/1/015023 | 2693 | 1 | 1 | 2333 | Axial | 16891 | 17578 | 18191 | 18645 | 18748 | 18971 | 19057 | 17112 | 100.37 | 3787 | 530 | VT01435 | 0.148 | 0.35 | B | 28.77 | 60.14 | 2025-03-08 | FlatCompact-BCD_1x1 | 1284 | 1088 | 946 |  |  | 102.3 | 16 | 16 | 500 | AC motor | 50 | S | no | no | D | D | Aluminum | 2025-01-02 | 10 | 4 | yes | piece | 1
GCHC RD 050.2/14-29 | GCHC RD | 050.2/14-29 | 4240257 | finoox | GCHC 050.2C/1x4-2337-S-D/6/32/2.10/3600/EXS/1/015023 | 8455 | 4 | 1 | 2337 | Axial | 50141 | 53294 | 54871 | 56628 | 57095 | 57622 | 57949 | 51011 | 361.32 | 10136 | 510 | VT01437 | 0.325 | 0.16 | B | 29.31 | 60.97 | 29 | FlatCompact-BCD_1x4 | 3684 | 888 | 946 |  |  | 275.9 | 28 | 28 | 500 | AC motor | 50 | S | no | no | C | D | Epoxy coated aluminum | 2025-01-02 | 6 | 6 | yes | piece | 1
GCHC RD 050.2/14-40 | GCHC RD | 050.2/14-40 | 4240280 | finoox | GCHC 050.2C/1x4-2354-W-D/3/32/2.10/3600/AXS/1/015023 | 6015 | 4 | 1 | 2354 | Axial | 61197 | 65074 | 66573 | 67673 | 67441 | 66602 | 66575 | 61102 | 180.66 | 19213 | 865 | VT03093U | 0.832 | 0.97 | C | 40.29 | 71.95 | 2025-05-15 | FlatCompact-BCD_1x4 | 3684 | 888 | 919 |  |  | 227.2 | 35 | 35 | 500 | AC motor | 50 | W | no | no | C | D | Aluminum | 2025-01-02 | 4 | 3 | yes | piece | 1
GCHC RD 063.2/13-25 | GCHC RD | 063.2/13-25 | 4241648 | finoox | GCHC 063.2C/1x3-2401-L-D/3/32/2.10/2700/EXS/1/015023 | 6503 | 3 | 1 | 2401 | Axial | 32841 | 34723 | 35.38 | 36175 | 36262 | 36.02 | 35967 | 32975 | 135.49 | 9091 | 340 | VT01442 | 0.267 | 0.16 | B | 25.34 | 56.89 | 2025-01-11 | FlatCompact-BCD_1x3 | 2784 | 888 | 948 |  |  | 179.6 | 22 | 22 | 630 | AC motor | 60 | L | no | no | C | D | Epoxy coated aluminum | 2025-01-02 | 6 | 3 | yes | piece | 1
GCHC RD 063.2/22-47 | GCHC RD | 063.2/22-47 | 4237935 | finoox | GCHC 063.2D/2x2-2413-2-D/6/80/2.10/2400/EXS/1/015023 | 19262 | 2 | 2 | 2413 | Axial | 168383 | 177604 | 183337 | 187.64 | 187743 | 188338 | 189048 | 169577 | 602.19 | 39477 | 1000 | VT03144U.1 | 2529 | 2025-01-01 | C | 46.66 | 78.34 | 55.2 | FlatCompact-BCD_2x2 | 2484 | 2096 | 973 |  |  | 411 | 54 | 54 | 630 | EC motor | 5060 | 2 | no | no | D | D | Epoxy coated aluminum | 2025-01-02 | 6 | 6 | yes | piece | 1
GCHC RD 063.2/23-37 | GCHC RD | 063.2/23-37 | 4238251 | finoox | GCHC 063.2D/2x3-2510-1-D/3/80/2.10/3600/EXS/1/015023 | 19418 | 3 | 2 | 2510 | Axial | 133106 | 139918 | 142843 | 145675 | 145642 | 144611 | 144354 | 133221 | 451.65 | 39575 | 695 | VT03145U.1 | 0.903 | 0.9 | B | 37.34 | 69.22 | 40 | FlatCompact-BCD_2x3 | 3684 | 2096 | 1165 |  |  | 429.6 | 42 | 42 | 630 | EC motor | 5060 | 1 | no | no | D | D | Epoxy coated aluminum | 2025-01-02 | 4 | 3 | yes | piece | 1
GCHC RD 063.2/11-40 | GCHC RD | 063.2/11-40 | 4242239 | finoox | GCHC 063.2D/1x1-2557-2-D/3/40/2.10/1200/EXS/1/015023 | 4465 | 1 | 1 | 2557 | Axial | 28165 | 29585 | 30489 | 30965 | 30854 | 30661 | 30656 | 28154 | 75.27 | 9649 | 900 | VT03144U.1 | 0.429 | 0.85 | D | 40.22 | 71.6 | 2025-06-06 | FlatCompact-BCD_1x1 | 1284 | 1088 | 973 |  |  | 96 | 22 | 22 | 630 | EC motor | 5060 | 2 | no | no | D | D | Epoxy coated aluminum | 2025-01-02 | 10 | 3 | yes | piece | 1
GCHC RD 080.2/21-39 | GCHC RD | 080.2/21-39 | 4238421 | finoox | GCHC 080.2D/2x1-2486-1-D/6/80/2.10/1200/EXS/1/015023 | 10070 | 1 | 2 | 2486 | Axial | 71331 | 74429 | 77543 | 79358 | 79596 | 80.58 | 81034 | 71928 | 301.1 | 16012 | 565 | VT03061U.1 | 0.731 | 1955-01-01 | C | 39.45 | 70.97 | 2025-04-27 | FlatCompact-BCD_2x1 | 1284 | 2096 | 958 |  |  | 225.2 | 35 | 35 | 800 | EC motor | 5060 | 1 | no | no | D | D | Epoxy coated aluminum | 2025-01-02 | 10 | 6 | yes | piece | 1
GCHC RD 063.2/13-40 | GCHC RD | 063.2/13-40 | 4241734 | finoox | GCHC 063.2C/1x3-2511-1-D/6/32/2.10/2700/AXS/1/015023 | 9622 | 3 | 1 | 2511 | Axial | 65271 | 69067 | 71283 | 73171 | 73327 | 73.32 | 73984 | 65846 | 270.99 | 14421 | 730 | VT03145U.1 | 0.643 | 1 | C | 40.01 | 71.56 | 2025-06-22 | FlatCompact-BCD_1x3 | 2784 | 888 | 965 |  |  | 209.7 | 35 | 35 | 630 | EC motor | 5060 | 1 | no | no | C | D | Aluminum | 2025-01-02 | 6 | 6 | yes | piece | 1
GCHC RD 050.2/12-38 | GCHC RD | 050.2/12-38 | 4234572 | finoox | GCHC 050.2B/1x2-2517-1-D/3/24/2.10/1440/AXS/1/015023 | 3746 | 2 | 1 | 2517 | Axial | 22833 | 24018 | 24779 | 25129 | 24968 | 24798 | 24821 | 22782 | 54.2 | 7947 | 880 | VT03011U.1 | 0.359 | 0.84 | D | 38.31 | 69.66 | 2025-06-04 | FlatCompact-BCD_1x2 | 1524 | 668 | 936 |  |  | 82.5 | 18 | 18 | 500 | EC motor | 5060 | 1 | no | no | B | D | Aluminum | 2025-01-02 | 8 | 3 | yes | piece | 1
GCHC RD 080.2/23-32 | GCHC RD | 080.2/23-32 | 4239008 | finoox | GCHC 080.2D/2x3-2496-1-D/3/80/2.10/3600/AXS/1/015023 | 21614 | 3 | 2 | 2496 | Axial | 134593 | 141903 | 145022 | 147866 | 147775 | 146815 | 146634 | 134798 | 451.65 | 39143 | 390 | VT03062U.1 | 0.705 | 0.6 | A | 31.55 | 63.43 | 40 | FlatCompact-BCD_2x3 | 3684 | 2096 | 1158 |  |  | 463.3 | 42 | 42 | 800 | EC motor | 5060 | 1 | no | no | D | D | Aluminum | 2025-01-02 | 4 | 3 | yes | piece | 1
GCHC RD 063.2/22-26 | GCHC RD | 063.2/22-26 | 4237068 | finoox | GCHC 063.2C/2x2-2502-1-D/4/64/2.10/1800/EXS/1/015023 | 12264 | 2 | 2 | 2502 | Axial | 47032 | 49156 | 50542 | 51822 | 52222 | 52439 | 52.58 | 47569 | 240.88 | 10962 | 385 | VT03145U.1 | 0.158 | 0.2 | A+ | 25.87 | 57.42 | 2025-06-20 | FlatCompact-BCD_2x2 | 1884 | 1696 | 965 |  |  | 229.3 | 28 | 28 | 630 | EC motor | 5060 | 1 | no | no | C | D | Epoxy coated aluminum | 2025-01-02 | 8 | 4 | yes | piece | 1
GCHC RD 050.2/21-40 | GCHC RD | 050.2/21-40 | 4236230 | finoox | GCHC 050.2D/2x1-2518-1-D/3/80/2.10/1200/AXS/1/015023 | 5734 | 1 | 2 | 2518 | Axial | 40097 | 41625 | 43019 | 43786 | 43839 | 43971 | 44046 | 40377 | 150.55 | 11129 | 945 | VT03011U.1 | 0.375 | 1 | B | 40.46 | 71.97 | 14 | FlatCompact-BCD_2x1 | 1284 | 2096 | 936 |  |  | 163.9 | 28 | 28 | 500 | EC motor | 5060 | 1 | no | no | D | D | Aluminum | 2025-01-02 | 10 | 3 | yes | piece | 1
GCHC RD 045.2/21-40 | GCHC RD | 045.2/21-40 | 4234794 | finoox | GCHC 045.2C/2x1-2526-1-D/3/64/2.10/900/AXS/1/015023 | 4515 | 1 | 2 | 2526 | Axial | 25253 | 26069 | 27158 | 27627 | 27595 | 27786 | 27853 | 25384 | 90.33 | 7281 | 900 | VT03007U.1 | 0.243 | 0.58 | C | 39.73 | 71.13 | 2025-03-08 | FlatCompact-BCD_2x1 | 984 | 1696 | 885 |  |  | 115.8 | 22 | 22 | 450 | EC motor | 5060 | 1 | no | no | C | D | Aluminum | 2025-01-02 | 12 | 3 | yes | piece | 1
GCHC RD 045.2/24-54 | GCHC RD | 045.2/24-54 | 4235104 | finoox | GCHC 045.2C/2x4-2532-1-D/4/64/2.10/3600/EXS/1/015023 | 16359 | 4 | 2 | 2532 | Axial | 153448 | 162788 | 166688 | 170044 | 169695 | 168.44 | 168601 | 153585 | 481.75 | 43066 | 1350 | VT03007U.1 | 3097 | 1965-01-01 | D | 54.11 | 85.92 | 44 | FlatCompact-BCD_2x4 | 3684 | 1696 | 1085 |  |  | 415.6 | 54 | 54 | 450 | EC motor | 5060 | 1 | no | no | C | D | Epoxy coated aluminum | 2025-01-02 | 4 | 4 | yes | piece | 1
GCHC RD 063.2/11-25 | GCHC RD | 063.2/11-25 | 4241288 | finoox | GCHC 063.2C/1x1-2505-1-D/4/32/2.10/900/EXS/1/015023 | 3960 | 1 | 1 | 2505 | Axial | 14335 | 14709 | 15403 | 15.66 | 15662 | 15902 | 15.98 | 14498 | 60.22 | 3644 | 500 | VT03145U.1 | 0.074 | 0.39 | A | 25.39 | 56.7 | 2025-01-05 | FlatCompact-BCD_1x1 | 984 | 888 | 965 |  |  | 72.6 | 16 | 16 | 630 | EC motor | 5060 | 1 | no | no | C | D | Epoxy coated aluminum | 2025-01-02 | 8 | 4 | yes | piece | 1
GCHC RD 050.3/14-51 | GCHC RD | 050.3/14-51 | 6097608 | finoox | GCHC 050.3C/1x4-3617-X-D/4/32/2.10/3600/EXS/1/015023 | 7103 | 4 | 1 | 3617 | Axial | 91169 | 98896 | 100865 | 102683 | 102566 | 100425 | 100341 | 90607 | 240.88 | 29256 | 1260 | VT01524 | 3805 | 2025-04-04 | E | 50.77 | 82.43 | 2025-02-20 | FlatCompact-BCD_1x4 | 3684 | 888 | 946 |  |  | 255.7 | 35 | 35 | 500 | AC motor | 60 | X | no | no | C | D | Epoxy coated aluminum | 2025-01-02 | 4 | 4 | yes | piece | 1
GCHC RD 050.2/14-32 | GCHC RD | 050.2/14-32 | 4240242 | finoox | GCHC 050.2C/1x4-2333-S-D/6/32/2.10/3600/AXS/1/015023 | 7907 | 4 | 1 | 2333 | Axial | 57003 | 60494 | 62181 | 64268 | 64696 | 65.18 | 65503 | 57527 | 361.32 | 11635 | 530 | VT01435 | 0.599 | 0.35 | C | 32.16 | 63.82 | 2025-05-29 | FlatCompact-BCD_1x4 | 3684 | 888 | 946 |  |  | 286.7 | 35 | 35 | 500 | AC motor | 50 | S | no | no | C | D | Aluminum | 2025-01-02 | 6 | 6 | yes | piece | 1
GCHC RD 063.2/11-25 | GCHC RD | 063.2/11-25 | 4242024 | finoox | GCHC 063.2D/1x1-2358-D-D/4/40/2.10/1200/EXS/1/015023 | 3944 | 1 | 1 | 2358 | Axial | 18559 | 19289 | 19947 | 20423 | 20512 | 20749 | 20824 | 18782 | 100.37 | 4303 | 430 | VT01442 | 0.114 | 0.32 | B | 25.22 | 56.6 | 2025-04-08 | FlatCompact-BCD_1x1 | 1284 | 1088 | 948 |  |  | 101.8 | 18 | 18 | 630 | AC motor | 50 | D | no | no | D | D | Epoxy coated aluminum | 2025-01-02 | 10 | 4 | yes | piece | 1
GCHC RD 050.2/23-42 | GCHC RD | 050.2/23-42 | 4235636 | finoox | GCHC 050.2C/2x3-2354-W-D/3/64/2.10/2700/AXS/1/015023 | 8858 | 3 | 2 | 2354 | Axial | 89139 | 96881 | 98.02 | 100006 | 99687 | 97555 | 97386 | 88739 | 270.99 | 28819 | 865 | VT03093U | 1248 | 0.97 | C | 42.06 | 73.71 | 2025-09-23 | FlatCompact-BCD_2x3 | 2784 | 1696 | 919 |  |  | 315.8 | 35 | 35 | 500 | AC motor | 50 | W | no | no | C | D | Aluminum | 2025-01-02 | 6 | 3 | yes | piece | 1
GCHC RD 050.2/11-37 | GCHC RD | 050.2/11-37 | 4240521 | finoox | GCHC 050.2D/1x1-2354-W-D/3/40/2.10/1200/EXS/1/015023 | 2569 | 1 | 1 | 2354 | Axial | 19146 | 19864 | 20429 | 20863 | 2025-09-20 | 20962 | 20978 | 19287 | 75.27 | 5352 | 865 | VT03093U | 0.198 | 0.97 | C | 36.53 | 67.89 | 2025-04-06 | FlatCompact-BCD_1x1 | 1284 | 1088 | 919 |  |  | 93.3 | 18 | 18 | 500 | AC motor | 50 | W | no | no | D | D | Epoxy coated aluminum | 2025-01-02 | 10 | 3 | yes | piece | 1
GCHC RD 063.2/12-60 | GCHC RD | 063.2/12-60 | 4241391 | finoox | GCHC 063.2C/1x2-2356-D-D/3/32/2.10/1800/EXS/1/015023 | 5880 | 2 | 1 | 2356 | Axial | 53072 | 57129 | 58906 | 59434 | 58538 | 57323 | 57381 | 52347 | 90.33 | 27622 | 1330 | VT01441 | 5161 | 5 | E | 59.89 | 91.32 | 8 | FlatCompact-BCD_1x2 | 1884 | 888 | 956 |  |  | 166.4 | 28 | 28 | 630 | AC motor | 50 | D | no | no | C | D | Epoxy coated aluminum | 2025-01-02 | 6 | 3 | yes | piece | 1
GCHC RD 050.2/22-35 | GCHC RD | 050.2/22-35 | 4236385 | finoox | GCHC 050.2D/2x2-2387-L-D/6/80/2.10/2400/EXS/1/015023 | 11618 | 2 | 2 | 2387 | Axial | 68337 | 72692 | 74984 | 77547 | 77946 | 79.13 | 79675 | 69347 | 602.19 | 13514 | 500 | VT01435 | 0.705 | 0.37 | C | 35.39 | 67.06 | 50.4 | FlatCompact-BCD_2x2 | 2484 | 2096 | 946 |  |  | 401.4 | 35 | 35 | 500 | AC motor | 60 | L | no | no | D | D | Epoxy coated aluminum | 2025-01-02 | 10 | 6 | yes | piece | 1
GCHC RD 045.2/22-54 | GCHC RD | 045.2/22-54 | 4234858 | finoox | GCHC 045.2C/2x2-2409-1-D/4/64/2.10/1800/EXS/1/015023 | 8843 | 2 | 2 | 2409 | Axial | 81.26 | 86897 | 88.95 | 90687 | 90469 | 89469 | 89505 | 81.48 | 240.88 | 23908 | 1500 | VT03007U.1 | 2089 | 2025-02-02 | D | 53.88 | 85.4 | 2025-07-21 | FlatCompact-BCD_2x2 | 1884 | 1696 | 885 |  |  | 220 | 35 | 35 | 450 | EC motor | 5060 | 1 | no | no | C | D | Epoxy coated aluminum | 2025-01-02 | 8 | 4 | yes | piece | 1
GCHC RD 063.2/12-31 | GCHC RD | 063.2/12-31 | 4242324 | finoox | GCHC 063.2D/1x2-2400-K-D/4/40/2.10/2400/EXS/1/015023 | 6528 | 2 | 1 | 2400 | Axial | 41556 | 44831 | 45199 | 46372 | 46535 | 46324 | 46339 | 41802 | 200.73 | 10077 | 490 | VT01442 | 0.306 | 0.34 | B | 31.14 | 62.68 | 2025-08-16 | FlatCompact-BCD_1x2 | 2484 | 1088 | 948 |  |  | 186.3 | 28 | 28 | 630 | AC motor | 60 | K | no | no | D | D | Epoxy coated aluminum | 2025-01-02 | 8 | 4 | yes | piece | 1
GCHC RD 063.2/24-47 | GCHC RD | 063.2/24-47 | 4237585 | finoox | GCHC 063.2C/2x4-2557-2-D/4/64/2.10/3600/AXS/1/015023 | 24254 | 4 | 2 | 2557 | Axial | 194603 | 214641 | 217653 | 221537 | 222434 | 216618 | 215811 | 192778 | 481.75 | 63423 | 900 | VT03144U.1 | 4016 | 0.85 | D | 46.69 | 78.53 | 44 | FlatCompact-BCD_2x4 | 3684 | 1696 | 1173 |  |  | 470.1 | 54 | 54 | 630 | EC motor | 5060 | 2 | no | no | C | D | Aluminum | 2025-01-02 | 4 | 4 | yes | piece | 1
GCHC RD 063.2/12-36 | GCHC RD | 063.2/12-36 | 4241519 | finoox | GCHC 063.2C/1x2-2509-1-D/6/32/2.10/1800/EXS/1/015023 | 7359 | 2 | 1 | 2509 | Axial | 38888 | 40939 | 42378 | 43483 | 43698 | 44167 | 44413 | 39498 | 180.66 | 8509 | 655 | VT03145U.1 | 0.314 | 0.75 | B | 36.16 | 67.59 | 2025-01-15 | FlatCompact-BCD_1x2 | 1884 | 888 | 965 |  |  | 147.3 | 28 | 28 | 630 | EC motor | 5060 | 1 | no | no | C | D | Epoxy coated aluminum | 2025-01-02 | 8 | 6 | yes | piece | 1
GCHC RD 063.2/24-37 | GCHC RD | 063.2/24-37 | 4237512 | finoox | GCHC 063.2C/2x4-2508-1-D/3/64/2.10/3600/AXS/1/015023 | 20245 | 4 | 2 | 2508 | Axial | 123608 | 131551 | 134582 | 136783 | 136.28 | 134515 | 134469 | 123374 | 361.32 | 39072 | 615 | VT03145U.1 | 0.988 | 0.65 | B | 37.1 | 68.93 | 32.1 | FlatCompact-BCD_2x4 | 3684 | 1696 | 1165 |  |  | 396.7 | 42 | 42 | 630 | EC motor | 5060 | 1 | no | no | C | D | Aluminum | 2025-01-02 | 4 | 3 | yes | piece | 1
GCHC RD 050.2/21-39 | GCHC RD | 050.2/21-39 | 4236228 | finoox | GCHC 050.2D/2x1-2517-1-D/4/80/2.10/1200/EXS/1/015023 | 6630 | 1 | 2 | 2517 | Axial | 42471 | 44158 | 45.76 | 46807 | 46933 | 47423 | 47557 | 42968 | 200.73 | 10209 | 880 | VT03011U.1 | 0.314 | 0.84 | B | 38.78 | 70.29 | 2025-01-18 | FlatCompact-BCD_2x1 | 1284 | 2096 | 936 |  |  | 178.5 | 28 | 28 | 500 | EC motor | 5060 | 1 | no | no | D | D | Epoxy coated aluminum | 2025-01-02 | 10 | 4 | yes | piece | 1
GCHC RD 063.2/11-12 | GCHC RD | 063.2/11-12 | 4242107 | finoox | GCHC 063.2D/1x1-2500-1-D/3/40/2.10/1200/EXS/1/015023 | 4140 | 1 | 1 | 2500 | Axial | 11775 | 12206 | 12568 | 12867 | 1997-12-01 | 13054 | 13069 | 1992-11-01 | 75.27 | 2843 | 310 | VT03145U.1 | 0.023 | 0.13 | A+ | 1936-12-01 | 43.74 | 2025-03-06 | FlatCompact-BCD_1x1 | 1284 | 1088 | 965 |  |  | 91 | 16 | 16 | 630 | EC motor | 5060 | 1 | no | no | D | D | Epoxy coated aluminum | 2025-01-02 | 10 | 3 | yes | piece | 1
GCHC RD 063.2/22-21 | GCHC RD | 063.2/22-21 | 4237949 | finoox | GCHC 063.2D/2x2-2501-1-D/4/80/2.10/2400/AXS/1/015023 | 13999 | 2 | 2 | 2501 | Axial | 57.24 | 60331 | 61855 | 63668 | 64.18 | 64593 | 64.77 | 57965 | 401.46 | 12356 | 345 | VT03145U.1 | 0.116 | 0.15 | A+ | 20.69 | 52.37 | 34.8 | FlatCompact-BCD_2x2 | 2484 | 2096 | 965 |  |  | 324.8 | 35 | 35 | 630 | EC motor | 5060 | 1 | no | no | D | D | Aluminum | 2025-01-02 | 8 | 4 | yes | piece | 1
GCHC RD 050.2/14-33 | GCHC RD | 050.2/14-33 | 4240375 | finoox | GCHC 050.2C/1x4-2513-1-D/6/32/2.10/3600/EXS/1/015023 | 10763 | 4 | 1 | 2513 | Axial | 57535 | 61087 | 62869 | 64838 | 65258 | 65667 | 65.95 | 58171 | 361.32 | 11902 | 630 | VT03011U.1 | 0.284 | 0.37 | A | 33.46 | 65.12 | 2025-05-29 | FlatCompact-BCD_1x4 | 3684 | 888 | 936 |  |  | 266.8 | 35 | 35 | 500 | EC motor | 5060 | 1 | no | no | C | D | Epoxy coated aluminum | 2025-01-02 | 6 | 6 | yes | piece | 1
GCHC RD 063.2/13-27 | GCHC RD | 063.2/13-27 | 4242626 | finoox | GCHC 063.2D/1x3-2505-1-D/3/40/2.10/3600/AXS/1/015023 | 9271 | 3 | 1 | 2505 | Axial | 53.56 | 56009 | 57316 | 58.6 | 58748 | 58702 | 58681 | 53947 | 225.82 | 14125 | 500 | VT03145U.1 | 0.192 | 0.39 | A+ | 27.39 | 59.09 | 2025-06-18 | FlatCompact-BCD_1x3 | 3684 | 1088 | 965 |  |  | 234.8 | 28 | 28 | 630 | EC motor | 5060 | 1 | no | no | D | D | Aluminum | 2025-01-02 | 4 | 3 | yes | piece | 1
GCHC RD 050.3/12-49 | GCHC RD | 050.3/12-49 | 6092517 | finoox | GCHC 050.3D/1x2-3617-X-D/4/40/2.10/2400/AXS/1/015023 | 4616 | 2 | 1 | 3617 | Axial | 61368 | 65.1 | 66653 | 68056 | 67994 | 67574 | 67.65 | 61522 | 200.73 | 16497 | 1260 | VT01524 | 1839 | 2025-04-04 | E | 49.15 | 80.69 | 2025-04-17 | FlatCompact-BCD_1x2 | 2484 | 1088 | 946 |  |  | 190.1 | 35 | 35 | 500 | AC motor | 60 | X | no | no | D | D | Aluminum | 2025-01-02 | 6 | 4 | yes | piece | 1
GCHC RD 050.2/12-33 | GCHC RD | 050.2/12-33 | 4239774 | finoox | GCHC 050.2C/1x2-2336-D-D/3/32/2.10/1800/AXS/1/015023 | 3273 | 2 | 1 | 2336 | Axial | 25856 | 27234 | 27853 | 28426 | 28486 | 28259 | 28257 | 25897 | 90.33 | 7423 | 660 | VT01437 | 0.25 | 0.33 | B | 33.37 | 64.79 | 2025-06-07 | FlatCompact-BCD_1x2 | 1884 | 888 | 946 |  |  | 120.7 | 22 | 22 | 500 | AC motor | 50 | D | no | no | C | D | Aluminum | 2025-01-02 | 8 | 3 | yes | piece | 1
GCHC RD 050.2/12-38 | GCHC RD | 050.2/12-38 | 4239762 | finoox | GCHC 050.2C/1x2-2332-D-D/3/32/2.10/1800/AXS/1/015023 | 3289 | 2 | 1 | 2332 | Axial | 31498 | 33.72 | 34438 | 35005 | 34904 | 34381 | 34347 | 31422 | 90.33 | 10181 | 850 | VT01435 | 0.519 | 0.74 | D | 38 | 69.43 | 2025-06-07 | FlatCompact-BCD_1x2 | 1884 | 888 | 946 |  |  | 125.9 | 22 | 22 | 500 | AC motor | 50 | D | no | no | C | D | Aluminum | 2025-01-02 | 8 | 3 | yes | piece | 1
GCHC RD 050.2/11-35 | GCHC RD | 050.2/11-35 | 4239530 | finoox | GCHC 050.2C/1x1-2332-D-D/4/32/2.10/900/EXS/1/015023 | 2374 | 1 | 1 | 2332 | Axial | 17921 | 18304 | 19236 | 2025-05-19 | 19468 | 19725 | 19826 | 18079 | 60.22 | 4901 | 850 | VT01435 | 0.264 | 0.74 | C | 34.94 | 66.25 | 2025-01-05 | FlatCompact-BCD_1x1 | 984 | 888 | 946 |  |  | 76.7 | 16 | 16 | 500 | AC motor | 50 | D | no | no | C | D | Epoxy coated aluminum | 2025-01-02 | 8 | 4 | yes | piece | 1
GCHC RD 050.2/13-35 | GCHC RD | 050.2/13-35 | 4240084 | finoox | GCHC 050.2C/1x3-2388-I-D/4/32/2.10/2700/EXS/1/015023 | 5642 | 3 | 1 | 2388 | Axial | 45983 | 48732 | 49881 | 51027 | 51098 | 50826 | 50864 | 46173 | 180.66 | 11834 | 710 | VT01437 | 0.481 | 0.34 | C | 34.91 | 66.46 | 15 | FlatCompact-BCD_1x3 | 2784 | 888 | 946 |  |  | 187.5 | 28 | 28 | 500 | AC motor | 60 | I | no | no | C | D | Epoxy coated aluminum | 2025-01-02 | 6 | 4 | yes | piece | 1
GCHC RD 045.2/12-51 | GCHC RD | 045.2/12-51 | 4239264 | finoox | GCHC 045.2C/1x2-2409-1-D/6/32/2.10/1800/AXS/1/015023 | 5320 | 2 | 1 | 2409 | Axial | 49473 | 52.16 | 53991 | 55313 | 56365 | 55644 | 55898 | 49363 | 180.66 | 11289 | 1500 | VT03007U.1 | 1064 | 2025-02-02 | D | 51.02 | 82.44 | 2025-01-15 | FlatCompact-BCD_1x2 | 1884 | 888 | 885 |  |  | 139.3 | 28 | 28 | 450 | EC motor | 5060 | 1 | no | no | C | D | Aluminum | 2025-01-02 | 8 | 6 | yes | piece | 1
GCHC RD 050.2/14-39 | GCHC RD | 050.2/14-39 | 4240389 | finoox | GCHC 050.2C/1x4-2516-1-D/4/32/2.10/3600/AXS/1/015023 | 8920 | 4 | 1 | 2516 | Axial | 66885 | 70418 | 72334 | 73928 | 73938 | 73884 | 73983 | 67222 | 240.88 | 17013 | 820 | VT03011U.1 | 0.55 | 0.68 | B | 39.22 | 70.88 | 2025-02-20 | FlatCompact-BCD_1x4 | 3684 | 888 | 936 |  |  | 232.1 | 35 | 35 | 500 | EC motor | 5060 | 1 | no | no | C | D | Aluminum | 2025-01-02 | 4 | 4 | yes | piece | 1
GCHC RD 063.2/12-20 | GCHC RD | 063.2/12-20 | 4242362 | finoox | GCHC 063.2D/1x2-2502-1-D/3/40/2.10/2400/AXS/1/015023 | 6645 | 2 | 1 | 2502 | Axial | 28466 | 30157 | 2025-07-30 | 31483 | 31621 | 31487 | 31455 | 28659 | 150.55 | 7171 | 385 | VT03145U.1 | 0.07 | 0.2 | A+ | 2025-06-20 | 51.61 | 2025-04-12 | FlatCompact-BCD_1x2 | 2484 | 1088 | 965 |  |  | 164.3 | 22 | 22 | 630 | EC motor | 5060 | 1 | no | no | D | D | Aluminum | 2025-01-02 | 8 | 3 | yes | piece | 1
GCHC RD 063.2/12-24 | GCHC RD | 063.2/12-24 | 4241481 | finoox | GCHC 063.2C/1x2-2503-1-D/3/32/2.10/1800/EXS/1/015023 | 5984 | 2 | 1 | 2503 | Axial | 23252 | 24383 | 24944 | 25469 | 25.52 | 25431 | 25408 | 23371 | 90.33 | 6532 | 425 | VT03145U.1 | 0.095 | 0.25 | A+ | 23.73 | 55.16 | 2025-05-07 | FlatCompact-BCD_1x2 | 1884 | 888 | 965 |  |  | 120 | 18 | 18 | 630 | EC motor | 5060 | 1 | no | no | C | D | Epoxy coated aluminum | 2025-01-02 | 8 | 3 | yes | piece | 1
GCHC RD 050.2/22-34 | GCHC RD | 050.2/22-34 | 4235492 | finoox | GCHC 050.2C/2x2-2513-1-D/6/64/2.10/1800/AXS/1/015023 | 10286 | 2 | 2 | 2513 | Axial | 58351 | 61322 | 63568 | 65383 | 65875 | 66801 | 67294 | 59233 | 361.32 | 11902 | 630 | VT03011U.1 | 0.284 | 0.37 | A | 33.59 | 65.12 | 31.2 | FlatCompact-BCD_2x2 | 1884 | 1696 | 936 |  |  | 262.6 | 35 | 35 | 500 | EC motor | 5060 | 1 | no | no | C | D | Aluminum | 2025-01-02 | 8 | 6 | yes | piece | 1
GCHC RD 050.2/12-29 | GCHC RD | 050.2/12-29 | 4240845 | finoox | GCHC 050.2D/1x2-2512-1-D/3/40/2.10/2400/EXS/1/015023 | 5366 | 2 | 1 | 2512 | Axial | 26.48 | 27.99 | 28521 | 29259 | 29422 | 29289 | 29268 | 26723 | 150.55 | 6619 | 565 | VT03011U.1 | 0.098 | 0.28 | A+ | 29.25 | 60.79 | 2025-04-12 | FlatCompact-BCD_1x2 | 2484 | 1088 | 936 |  |  | 162.5 | 22 | 22 | 500 | EC motor | 5060 | 1 | no | no | D | D | Epoxy coated aluminum | 2025-01-02 | 8 | 3 | yes | piece | 1
GCHC RD 080.2/23-59 | GCHC RD | 080.2/23-59 | 4239156 | finoox | GCHC 080.2D/2x3-2710-2-D/6/80/2.10/3600/AXS/1/015023 | 36154 | 3 | 2 | 2710 | Axial | 341679 | 368.28 | 376466 | 384555 | 385293 | 380345 | 381511 | 341081 | 903.29 | 89861 | 975 | VT03059U.2 | 11863 | 3 | E | 59.41 | 91.3 | 86.5 | FlatCompact-BCD_2x3 | 3684 | 2096 | 1200 |  |  | 688.6 | 76.1 | 76.1 | 800 | EC motor | 5060 | 2 | no | no | D | D | Aluminum | 2025-01-02 | 4 | 6 | yes | piece | 1
GCHC RD 050.2/13-39 | GCHC RD | 050.2/13-39 | 4240047 | finoox | GCHC 050.2C/1x3-2354-W-D/3/32/2.10/2700/EXS/1/015023 | 5072 | 3 | 1 | 2354 | Axial | 43694 | 47242 | 47827 | 48793 | 48659 | 47642 | 47535 | 43508 | 135.49 | 14410 | 865 | VT03093U | 0.624 | 0.97 | C | 39.16 | 70.7 | 2025-05-11 | FlatCompact-BCD_1x3 | 2784 | 888 | 919 |  |  | 176.7 | 28 | 28 | 500 | AC motor | 50 | W | no | no | C | D | Epoxy coated aluminum | 2025-01-02 | 6 | 3 | yes | piece | 1
GCHC RD 063.2/11-32 | GCHC RD | 063.2/11-32 | 4242099 | finoox | GCHC 063.2D/1x1-2414-1-D/4/40/2.10/1200/AXS/1/015023 | 4348 | 1 | 1 | 2414 | Axial | 27.84 | 2025-01-29 | 30067 | 30.69 | 30685 | 30876 | 30969 | 28072 | 100.37 | 7117 | 770 | VT03145U.1 | 0.208 | 2015-01-01 | B | 32.25 | 63.64 | 2025-06-08 | FlatCompact-BCD_1x1 | 1284 | 1088 | 965 |  |  | 99 | 22 | 22 | 630 | EC motor | 5060 | 1 | no | no | D | D | Aluminum | 2025-01-02 | 10 | 4 | yes | piece | 1
GCHC RD 050.2/21-47 | GCHC RD | 050.2/21-47 | 4236180 | finoox | GCHC 050.2D/2x1-2411-1-D/4/80/2.10/1200/EXS/1/015023 | 6630 | 1 | 2 | 2411 | Axial | 55853 | 58216 | 60267 | 61484 | 61489 | 61804 | 61.94 | 56343 | 200.73 | 14686 | 1260 | VT03011U.1 | 0.87 | 2025-02-02 | D | 46.6 | 78.11 | 2025-01-18 | FlatCompact-BCD_2x1 | 1284 | 2096 | 936 |  |  | 178.5 | 28 | 28 | 500 | EC motor | 5060 | 1 | no | no | D | D | Epoxy coated aluminum | 2025-01-02 | 10 | 4 | yes | piece | 1
GCHC RD 063.2/12-24 | GCHC RD | 063.2/12-24 | 4242327 | finoox | GCHC 063.2D/1x2-2401-L-D/4/40/2.10/2400/AXS/1/015023 | 6072 | 2 | 1 | 2401 | Axial | 33147 | 35008 | 35869 | 36878 | 37101 | 37.25 | 37322 | 33481 | 200.73 | 7388 | 340 | VT01442 | 0.173 | 0.16 | A | 2025-09-24 | 55.62 | 2025-03-16 | FlatCompact-BCD_1x2 | 2484 | 1088 | 948 |  |  | 185.6 | 22 | 22 | 630 | AC motor | 60 | L | no | no | D | D | Aluminum | 2025-01-02 | 8 | 4 | yes | piece | 1
GCHC RD 063.2/23-49 | GCHC RD | 063.2/23-49 | 4238177 | finoox | GCHC 063.2D/2x3-2413-2-D/4/80/2.10/3600/AXS/1/015023 | 22210 | 3 | 2 | 2413 | Axial | 214991 | 230682 | 236336 | 240797 | 240188 | 236804 | 237133 | 214329 | 602.19 | 62825 | 1000 | VT03144U.1 | 3595 | 2025-01-01 | D | 49.25 | 81.13 | 54.8 | FlatCompact-BCD_2x3 | 3684 | 2096 | 1173 |  |  | 504.8 | 54 | 54 | 630 | EC motor | 5060 | 2 | no | no | D | D | Aluminum | 2025-01-02 | 4 | 4 | yes | piece | 1
GCHC RD 063.2/21-59 | GCHC RD | 063.2/21-59 | 4237780 | finoox | GCHC 063.2D/2x1-2549-2-D/3/80/2.10/1200/AXS/1/015023 | 9776 | 1 | 2 | 2549 | Axial | 74132 | 76954 | 80.24 | 80963 | 80136 | 79972 | 80216 | 73858 | 150.55 | 28143 | 1210 | VT03143U.1 | 3246 | 1986-02-01 | E | 59.18 | 90.69 | 2025-03-15 | FlatCompact-BCD_2x1 | 1284 | 2096 | 961 |  |  | 211.4 | 35 | 35 | 630 | EC motor | 5060 | 2 | no | no | D | D | Aluminum | 2025-01-02 | 8 | 3 | yes | piece | 1
GCHC RD 063.2/12-59 | GCHC RD | 063.2/12-59 | 4242437 | finoox | GCHC 063.2D/1x2-2549-2-D/3/40/2.10/2400/EXS/1/015023 | 9238 | 2 | 1 | 2549 | Axial | 64999 | 72777 | 73633 | 75053 | 74481 | 72391 | 72168 | 64.17 | 150.55 | 28143 | 1210 | VT03143U.1 | 3246 | 1986-02-01 | E | 59.15 | 90.69 | 2025-05-13 | FlatCompact-BCD_1x2 | 2484 | 1088 | 961 |  |  | 210.1 | 35 | 35 | 630 | EC motor | 5060 | 2 | no | no | D | D | Epoxy coated aluminum | 2025-01-02 | 6 | 3 | yes | piece | 1
GCHC RD 080.2/13-50 | GCHC RD | 080.2/13-50 | 4243459 | finoox | GCHC 080.2D/1x3-2538-2-D/3/40/2.10/3600/EXS/1/015023 | 13538 | 3 | 1 | 2538 | Axial | 97.98 | 110898 | 111011 | 113.15 | 113279 | 108939 | 108798 | 96742 | 225.82 | 42617 | 800 | VT03059U.2 | 2957 | 1989-01-01 | D | 49.82 | 81.53 | 2025-01-20 | FlatCompact-BCD_1x3 | 3684 | 1088 | 1000 |  |  | 288.8 | 42 | 42 | 800 | EC motor | 5060 | 2 | no | no | D | D | Epoxy coated aluminum | 2025-01-02 | 4 | 3 | yes | piece | 1
GCHC RD 063.2/13-42 | GCHC RD | 063.2/13-42 | 4241779 | finoox | GCHC 063.2C/1x3-2555-2-D/6/32/2.10/2700/EXS/1/015023 | 11011 | 3 | 1 | 2555 | Axial | 77404 | 82.54 | 84759 | 86711 | 86813 | 86299 | 86.53 | 77539 | 270.99 | 18590 | 800 | VT03144U.1 | 1139 | 0.69 | C | 41.87 | 73.42 | 2025-06-22 | FlatCompact-BCD_1x3 | 2784 | 888 | 973 |  |  | 222.3 | 35 | 35 | 630 | EC motor | 5060 | 2 | no | no | C | D | Epoxy coated aluminum | 2025-01-02 | 6 | 6 | yes | piece | 1
GCHC RD 050.2/11-49 | GCHC RD | 050.2/11-49 | 4240679 | finoox | GCHC 050.2D/1x1-2560-2-D/6/40/2.10/1200/EXS/1/015023 | 4451 | 1 | 1 | 2560 | Axial | 35572 | 37047 | 38634 | 39548 | 39665 | 40.16 | 40385 | 35844 | 150.55 | 7972 | 1415 | VT03013U.1 | 0.617 | 2021-01-01 | D | 48.69 | 80.07 | 2025-06-12 | FlatCompact-BCD_1x1 | 1284 | 1088 | 957 |  |  | 117.4 | 22 | 22 | 500 | EC motor | 5060 | 2 | no | no | D | D | Epoxy coated aluminum | 2025-01-02 | 10 | 6 | yes | piece | 1
GCHC RD 080.2/11-26 | GCHC RD | 080.2/11-26 | 4242874 | finoox | GCHC 080.2D/1x1-2497-1-D/3/40/2.10/1200/EXS/1/015023 | 4303 | 1 | 1 | 2497 | Axial | 22968 | 23924 | 24639 | 25059 | 25049 | 25027 | 2025-06-25 | 2025-08-23 | 75.27 | 6960 | 415 | VT03062U.1 | 0.138 | 0.7 | A | 25.56 | 56.94 | 2025-04-06 | FlatCompact-BCD_1x1 | 1284 | 1088 | 958 |  |  | 96.7 | 18 | 18 | 800 | EC motor | 5060 | 1 | no | no | D | D | Epoxy coated aluminum | 2025-01-02 | 10 | 3 | yes | piece | 1
GCHC RD 063.2/21-22 | GCHC RD | 063.2/21-22 | 4237717 | finoox | GCHC 063.2D/2x1-2503-1-D/3/80/2.10/1200/EXS/1/015023 | 7620 | 1 | 2 | 2503 | Axial | 30.55 | 31658 | 32655 | 33329 | 33535 | 33731 | 33753 | 30882 | 150.55 | 7918 | 425 | VT03145U.1 | 0.086 | 0.25 | A+ | 22.17 | 53.68 | 2025-02-13 | FlatCompact-BCD_2x1 | 1284 | 2096 | 965 |  |  | 164.4 | 22 | 22 | 630 | EC motor | 5060 | 1 | no | no | D | D | Epoxy coated aluminum | 2025-01-02 | 10 | 3 | yes | piece | 1
GCHC RD 063.2/21-60 | GCHC RD | 063.2/21-60 | 4236924 | finoox | GCHC 063.2C/2x1-2548-2-D/3/64/2.10/900/EXS/1/015023 | 9109 | 1 | 2 | 2548 | Axial | 49726 | 50441 | 53441 | 53575 | 52774 | 53184 | 53515 | 49582 | 90.33 | 22074 | 1135 | VT03143U.1 | 2885 | 1937-02-01 | E | 59.56 | 90.98 | 2025-09-08 | FlatCompact-BCD_2x1 | 984 | 1696 | 961 |  |  | 166.6 | 28 | 28 | 630 | EC motor | 5060 | 2 | no | no | C | D | Epoxy coated aluminum | 2025-01-02 | 8 | 3 | yes | piece | 1
GCHC RD 045.2/11-41 | GCHC RD | 045.2/11-41 | 4234203 | finoox | GCHC 045.2B/1x1-2528-1-D/4/24/2.10/720/EXS/1/015023 | 2487 | 1 | 1 | 2528 | Axial | 11838 | 12137 | 12821 | 12983 | 12923 | 2025-01-13 | 13188 | 11903 | 36.13 | 3450 | 1050 | VT03007U.1 | 0.191 | 0.84 | D | 41.37 | 72.6 | 2025-02-03 | FlatCompact-BCD_1x1 | 804 | 668 | 885 |  |  | 49.4 | 16 | 16 | 450 | EC motor | 5060 | 1 | no | no | B | D | Epoxy coated aluminum | 2025-01-02 | 12 | 4 | yes | piece | 1
GCHC RD 045.2/22-47 | GCHC RD | 045.2/22-47 | 4234906 | finoox | GCHC 045.2C/2x2-2529-1-D/4/64/2.10/1800/EXS/1/015023 | 8843 | 2 | 2 | 2529 | Axial | 67.51 | 71192 | 73076 | 74.67 | 74716 | 74497 | 74555 | 67.84 | 240.88 | 17837 | 1125 | VT03007U.1 | 0.916 | 1 | C | 47.43 | 78.95 | 2025-07-21 | FlatCompact-BCD_2x2 | 1884 | 1696 | 885 |  |  | 220 | 35 | 35 | 450 | EC motor | 5060 | 1 | no | no | C | D | Epoxy coated aluminum | 2025-01-02 | 8 | 4 | yes | piece | 1
GCHC RD 063.2/24-43 | GCHC RD | 063.2/24-43 | 4237566 | finoox | GCHC 063.2C/2x4-2554-2-D/3/64/2.10/3600/AXS/1/015023 | 22841 | 4 | 2 | 2554 | Axial | 147368 | 163307 | 165689 | 167742 | 167902 | 163096 | 162341 | 145808 | 361.32 | 55269 | 750 | VT03144U.1 | 2295 | 0.6 | C | 42.71 | 74.54 | 34.6 | FlatCompact-BCD_2x4 | 3684 | 1696 | 1173 |  |  | 435.4 | 54 | 54 | 630 | EC motor | 5060 | 2 | no | no | C | D | Aluminum | 2025-01-02 | 4 | 3 | yes | piece | 1
GCHC RD 050.2/14-30 | GCHC RD | 050.2/14-30 | 4240255 | finoox | GCHC 050.2C/1x4-2337-S-D/3/32/2.10/3600/EXS/1/015023 | 6363 | 4 | 1 | 2337 | Axial | 43363 | 45372 | 46361 | 47377 | 47515 | 47426 | 47385 | 43619 | 180.66 | 11754 | 510 | VT01437 | 0.317 | 0.16 | B | 29.88 | 61.54 | 2025-09-14 | FlatCompact-BCD_1x4 | 3684 | 888 | 946 |  |  | 223.9 | 28 | 28 | 500 | AC motor | 50 | S | no | no | C | D | Epoxy coated aluminum | 2025-01-02 | 4 | 3 | yes | piece | 1
GCHC RD 050.2/22-30 | GCHC RD | 050.2/22-30 | 4235423 | finoox | GCHC 050.2C/2x2-2385-J-D/6/64/2.10/1800/EXS/1/015023 | 8608 | 2 | 2 | 2385 | Axial | 46386 | 49199 | 50816 | 52536 | 52988 | 53549 | 53.87 | 47058 | 361.32 | 9331 | 430 | VT01435 | 0.533 | 0.32 | C | 30.37 | 61.9 | 2025-01-30 | FlatCompact-BCD_2x2 | 1884 | 1696 | 946 |  |  | 281.5 | 28 | 28 | 500 | AC motor | 60 | J | no | no | C | D | Epoxy coated aluminum | 2025-01-02 | 12 | 6 | yes | piece | 1
GCHC RD 050.2/13-41 | GCHC RD | 050.2/13-41 | 4241001 | finoox | GCHC 050.2D/1x3-2354-W-D/3/40/2.10/3600/EXS/1/015023 | 6416 | 3 | 1 | 2354 | Axial | 57728 | 60469 | 61759 | 63104 | 63229 | 63023 | 62969 | 58037 | 225.82 | 16055 | 865 | VT03093U | 0.594 | 0.97 | C | 40.98 | 72.67 | 2025-06-18 | FlatCompact-BCD_1x3 | 3684 | 1088 | 919 |  |  | 241.5 | 28 | 28 | 500 | AC motor | 50 | W | no | no | D | D | Epoxy coated aluminum | 2025-01-02 | 4 | 3 | yes | piece | 1
GCHC RD 050.2/21-50 | GCHC RD | 050.2/21-50 | 4236102 | finoox | GCHC 050.2D/2x1-2349-I-D/4/80/2.10/1200/EXS/1/015023 | 5594 | 1 | 2 | 2349 | Axial | 66277 | 69306 | 71772 | 72961 | 72844 | 72.87 | 73133 | 66524 | 200.73 | 18806 | 1590 | VT03150U | 1645 | 2025-07-01 | D | 49.79 | 81.29 | 2025-04-19 | FlatCompact-BCD_2x1 | 1284 | 2096 | 919 |  |  | 188.9 | 35 | 35 | 500 | AC motor | 60 | I | no | no | D | D | Epoxy coated aluminum | 2025-01-02 | 10 | 4 | yes | piece | 1
GCHC RD 050.2/12-43 | GCHC RD | 050.2/12-43 | 4240786 | finoox | GCHC 050.2D/1x2-2386-K-D/4/40/2.10/2400/EXS/1/015023 | 4923 | 2 | 1 | 2386 | Axial | 48207 | 51986 | 52865 | 54161 | 54298 | 53637 | 53561 | 48267 | 200.73 | 12526 | 910 | VT01435 | 0.785 | 0.92 | D | 43.3 | 74.84 | 2025-08-16 | FlatCompact-BCD_1x2 | 2484 | 1088 | 946 |  |  | 187.7 | 28 | 28 | 500 | AC motor | 60 | K | no | no | D | D | Epoxy coated aluminum | 2025-01-02 | 8 | 4 | yes | piece | 1
GCHC RD 050.2/12-54 | GCHC RD | 050.2/12-54 | 4240831 | finoox | GCHC 050.2D/1x2-2420-2-D/4/40/2.10/2400/AXS/1/015023 | 6611 | 2 | 1 | 2420 | Axial | 67.94 | 72753 | 74504 | 75959 | 75.72 | 74876 | 74948 | 68133 | 200.73 | 19459 | 1600 | VT03013U.1 | 1751 | 1965-01-01 | D | 54.15 | 85.69 | 2025-04-17 | FlatCompact-BCD_1x2 | 2484 | 1088 | 957 |  |  | 187.5 | 35 | 35 | 500 | EC motor | 5060 | 2 | no | no | D | D | Aluminum | 2025-01-02 | 6 | 4 | yes | piece | 1
GCHC RD 050.2/11-53 | GCHC RD | 050.2/11-53 | 4234400 | finoox | GCHC 050.2B/1x1-2410-2-D/3/24/2.10/720/AXS/1/015023 | 2711 | 1 | 1 | 2410 | Axial | 17297 | 17314 | 18729 | 18632 | 18216 | 18527 | 18742 | 17227 | 2025-01-27 | 8300 | 1770 | VT03013U.1 | 1303 | 2025-01-02 | E | 53.31 | 84.57 | 2025-04-02 | FlatCompact-BCD_1x1 | 804 | 668 | 957 |  |  | 52.5 | 16 | 16 | 500 | EC motor | 5060 | 2 | no | no | B | D | Aluminum | 2025-01-02 | 8 | 3 | yes | piece | 1
GCHC RD 063.2/11-60 | GCHC RD | 063.2/11-60 | 4241344 | finoox | GCHC 063.2C/1x1-2551-2-D/3/32/2.10/900/EXS/1/015023 | 4824 | 1 | 1 | 2551 | Axial | 27401 | 27829 | 29552 | 29572 | 29043 | 29233 | 29439 | 27249 | 45.16 | 13413 | 1360 | VT03143U.1 | 2478 | 4 | E | 60.49 | 91.8 | 2025-02-04 | FlatCompact-BCD_1x1 | 984 | 888 | 961 |  |  | 91 | 22 | 22 | 630 | EC motor | 5060 | 2 | no | no | C | D | Epoxy coated aluminum | 2025-01-02 | 8 | 3 | yes | piece | 1
GCHC RD 063.2/12-28 | GCHC RD | 063.2/12-28 | 4242391 | finoox | GCHC 063.2D/1x2-2506-1-D/6/40/2.10/2400/EXS/1/015023 | 9042 | 2 | 1 | 2506 | Axial | 44546 | 47145 | 48604 | 50142 | 50502 | 51092 | 51374 | 45048 | 301.1 | 9065 | 540 | VT03145U.1 | 0.167 | 0.45 | A+ | 2025-08-27 | 59.34 | 2025-06-24 | FlatCompact-BCD_1x2 | 2484 | 1088 | 965 |  |  | 208.6 | 28 | 28 | 630 | EC motor | 5060 | 1 | no | no | D | D | Epoxy coated aluminum | 2025-01-02 | 8 | 6 | yes | piece | 1
GCHC RD 080.2/23-38 | GCHC RD | 080.2/23-38 | 4238955 | finoox | GCHC 080.2D/2x3-2484-1-D/3/80/2.10/3600/EXS/1/015023 | 24685 | 3 | 2 | 2484 | Axial | 156061 | 166558 | 169925 | 172644 | 171961 | 169.47 | 169304 | 155648 | 451.65 | 51754 | 505 | VT03061U.1 | 1946-01-01 | 2015-01-01 | B | 38.21 | 70.08 | 43.2 | FlatCompact-BCD_2x3 | 3684 | 2096 | 1158 |  |  | 473.1 | 54 | 54 | 800 | EC motor | 5060 | 1 | no | no | D | D | Epoxy coated aluminum | 2025-01-02 | 4 | 3 | yes | piece | 1
GCHC RD 080.2/21-14 | GCHC RD | 080.2/21-14 | 4238431 | finoox | GCHC 080.2D/2x1-2488-1-D/4/80/2.10/1200/EXS/1/015023 | 8061 | 1 | 2 | 2488 | Axial | 26471 | 27606 | 28547 | 29318 | 29511 | 29952 | 30076 | 26.87 | 200.73 | 5746 | 195 | VT03062U.1 | 0.049 | 0.12 | A+ | 13.52 | 45.04 | 2025-02-17 | FlatCompact-BCD_2x1 | 1284 | 2096 | 958 |  |  | 190.2 | 22 | 22 | 800 | EC motor | 5060 | 1 | no | no | D | D | Epoxy coated aluminum | 2025-01-02 | 10 | 4 | yes | piece | 1
GCHC RD 045.2/22-41 | GCHC RD | 045.2/22-41 | 4234880 | finoox | GCHC 045.2C/2x2-2525-1-D/6/64/2.10/1800/AXS/1/015023 | 9476 | 2 | 2 | 2525 | Axial | 59142 | 62.15 | 64.43 | 66257 | 66748 | 67674 | 68172 | 60029 | 361.32 | 12088 | 825 | VT03007U.1 | 0.393 | 0.47 | B | 40.95 | 72.47 | 31.2 | FlatCompact-BCD_2x2 | 1884 | 1696 | 885 |  |  | 255.6 | 35 | 35 | 450 | EC motor | 5060 | 1 | no | no | C | D | Aluminum | 2025-01-02 | 8 | 6 | yes | piece | 1
GCHC RD 045.2/11-35 | GCHC RD | 045.2/11-35 | 4239197 | finoox | GCHC 045.2C/1x1-2525-1-D/4/32/2.10/900/AXS/1/015023 | 2772 | 1 | 1 | 2525 | Axial | 13243 | 13625 | 14278 | 14.53 | 14537 | 14786 | 14881 | 13406 | 60.22 | 3235 | 825 | VT03007U.1 | 0.097 | 0.47 | B | 34.9 | 66.19 | 2025-01-05 | FlatCompact-BCD_1x1 | 984 | 888 | 885 |  |  | 70 | 16 | 16 | 450 | EC motor | 5060 | 1 | no | no | C | D | Aluminum | 2025-01-02 | 8 | 4 | yes | piece | 1
GCHC RD 063.2/22-41 | GCHC RD | 063.2/22-41 | 4237164 | finoox | GCHC 063.2C/2x2-2555-2-D/4/64/2.10/1800/EXS/1/015023 | 13536 | 2 | 2 | 2555 | Axial | 88.64 | 95842 | 97945 | 99799 | 99408 | 97761 | 97734 | 88254 | 240.88 | 27959 | 800 | VT03144U.1 | 1429 | 0.69 | D | 41.45 | 72.99 | 2025-07-21 | FlatCompact-BCD_2x2 | 1884 | 1696 | 973 |  |  | 247.1 | 35 | 35 | 630 | EC motor | 5060 | 2 | no | no | C | D | Epoxy coated aluminum | 2025-01-02 | 8 | 4 | yes | piece | 1
GCHC RD 063.2/11-31 | GCHC RD | 063.2/11-31 | 4241298 | finoox | GCHC 063.2C/1x1-2507-1-D/6/32/2.10/900/AXS/1/015023 | 4270 | 1 | 1 | 2507 | Axial | 17303 | 2025-01-18 | 18873 | 19354 | 19392 | 19.79 | 19947 | 17505 | 90.33 | 3708 | 580 | VT03145U.1 | 0.111 | 0.55 | B | 30.78 | 62.1 | 2025-06-07 | FlatCompact-BCD_1x1 | 984 | 888 | 965 |  |  | 81.4 | 16 | 16 | 630 | EC motor | 5060 | 1 | no | no | C | D | Aluminum | 2025-01-02 | 12 | 6 | yes | piece | 1
GCHC RD 063.2/23-30 | GCHC RD | 063.2/23-30 | 4237275 | finoox | GCHC 063.2C/2x3-2502-1-D/6/64/2.10/2700/EXS/1/015023 | 19878 | 3 | 2 | 2502 | Axial | 71013 | 75342 | 77627 | 80571 | 80848 | 83637 | 82252 | 71706 | 541.97 | 14233 | 385 | VT03145U.1 | 0.244 | 0.2 | A+ | 30.19 | 61.85 | 45.1 | FlatCompact-BCD_2x3 | 2784 | 1696 | 965 |  |  | 381.8 | 35 | 35 | 630 | EC motor | 5060 | 1 | no | no | C | D | Epoxy coated aluminum | 2025-01-02 | 8 | 6 | yes | piece | 1
GCHC RD 063.2/21-27 | GCHC RD | 063.2/21-27 | 4236876 | finoox | GCHC 063.2C/2x1-2505-1-D/3/64/2.10/900/AXS/1/015023 | 6460 | 1 | 2 | 2505 | Axial | 26667 | 27188 | 28491 | 28855 | 28828 | 2025-12-29 | 29263 | 26888 | 90.33 | 7818 | 500 | VT03145U.1 | 0.143 | 0.39 | A | 27.19 | 58.61 | 2025-03-08 | FlatCompact-BCD_2x1 | 984 | 1696 | 965 |  |  | 121.1 | 22 | 22 | 630 | EC motor | 5060 | 1 | no | no | C | D | Aluminum | 2025-01-02 | 8 | 3 | yes | piece | 1
GCHC RD 080.2/23-47 | GCHC RD | 080.2/23-47 | 4239086 | finoox | GCHC 080.2D/2x3-2545-2-D/3/80/2.10/3600/EXS/1/015023 | 27006 | 3 | 2 | 2545 | Axial | 184739 | 204844 | 207497 | 210067 | 210191 | 204164 | 202845 | 182573 | 451.65 | 73578 | 695 | VT03060U.1 | 1971-03-01 | 2015-01-01 | D | 46.55 | 78.43 | 43.2 | FlatCompact-BCD_2x3 | 3684 | 2096 | 1163 |  |  | 490.5 | 54 | 54 | 800 | EC motor | 5060 | 2 | no | no | D | D | Epoxy coated aluminum | 2025-01-02 | 4 | 3 | yes | piece | 1
GCHC RD 050.2/12-38 | GCHC RD | 050.2/12-38 | 4240715 | finoox | GCHC 050.2D/1x2-2332-D-D/6/40/2.10/2400/EXS/1/015023 | 6019 | 2 | 1 | 2332 | Axial | 50654 | 53634 | 55127 | 56934 | 57307 | 57782 | 58052 | 51286 | 301.1 | 10547 | 850 | VT01435 | 0.509 | 0.74 | C | 38.15 | 69.68 | 2025-06-24 | FlatCompact-BCD_1x2 | 2484 | 1088 | 946 |  |  | 216.8 | 28 | 28 | 500 | AC motor | 50 | D | no | no | D | D | Epoxy coated aluminum | 2025-01-02 | 8 | 6 | yes | piece | 1
GCHC RD 050.2/12-31 | GCHC RD | 050.2/12-31 | 4240718 | finoox | GCHC 050.2D/1x2-2333-S-D/6/40/2.10/2400/AXS/1/015023 | 5552 | 2 | 1 | 2333 | Axial | 36473 | 38611 | 39931 | 41229 | 41.57 | 42273 | 42561 | 37073 | 301.1 | 7179 | 530 | VT01435 | 0.297 | 0.35 | B | 30.64 | 62.18 | 2025-06-24 | FlatCompact-BCD_1x2 | 2484 | 1088 | 946 |  |  | 216.8 | 28 | 28 | 500 | AC motor | 50 | S | no | no | D | D | Aluminum | 2025-01-02 | 8 | 6 | yes | piece | 1
GCHC RD 080.2/12-44 | GCHC RD | 080.2/12-44 | 4243068 | finoox | GCHC 080.2D/1x2-2449-2-D/3/40/2.10/2400/AXS/1/015023 | 8174 | 2 | 1 | 2449 | Axial | 73765 | 76.42 | 79487 | 80196 | 79575 | 79233 | 79476 | 73504 | 150.55 | 27433 | 770 | VT03060U.1 | 1682 | 2025-05-01 | D | 44.35 | 75.89 | 2025-06-13 | FlatCompact-BCD_1x2 | 2484 | 1088 | 963 |  |  | 184 | 35 | 35 | 800 | EC motor | 5060 | 2 | no | no | D | D | Aluminum | 2025-01-02 | 4 | 3 | yes | piece | 1
GCHC RD 050.2/13-41 | GCHC RD | 050.2/13-41 | 4241006 | finoox | GCHC 050.2D/1x3-2355-X-D/6/40/2.10/3600/AXS/1/015023 | 8254 | 3 | 1 | 2355 | Axial | 75875 | 80822 | 82778 | 85703 | 86235 | 86698 | 87078 | 76723 | 451.65 | 15721 | 810 | VT03093U | 0.861 | 2025-03-01 | C | 40.99 | 72.68 | 36.9 | FlatCompact-BCD_1x3 | 3684 | 1088 | 919 |  |  | 307.3 | 35 | 35 | 500 | AC motor | 60 | X | no | no | D | D | Aluminum | 2025-01-02 | 6 | 6 | yes | piece | 1
GCHC RD 063.2/12-29 | GCHC RD | 063.2/12-29 | 4242310 | finoox | GCHC 063.2D/1x2-2398-I-D/6/40/2.10/2400/AXS/1/015023 | 7315 | 2 | 1 | 2398 | Axial | 43597 | 46189 | 47646 | 49181 | 49538 | 50185 | 50492 | 44.23 | 301.1 | 8769 | 460 | VT01442 | 0.277 | 0.32 | B | 28.51 | 60.05 | 2025-06-24 | FlatCompact-BCD_1x2 | 2484 | 1088 | 948 |  |  | 215.4 | 28 | 28 | 630 | AC motor | 60 | I | no | no | D | D | Aluminum | 2025-01-02 | 8 | 6 | yes | piece | 1
GCHC RD 080.2/22-37 | GCHC RD | 080.2/22-37 | 4238671 | finoox | GCHC 080.2D/2x2-2482-1-D/6/80/2.10/2400/EXS/1/015023 | 21672 | 2 | 2 | 2482 | Axial | 113528 | 120536 | 123521 | 127725 | 128335 | 128952 | 129451 | 114701 | 602.19 | 24269 | 440 | VT03061U.1 | 0.713 | 0.75 | B | 37.38 | 69.05 | 52 | FlatCompact-BCD_2x2 | 2484 | 2096 | 958 |  |  | 413 | 42 | 42 | 800 | EC motor | 5060 | 1 | no | no | D | D | Epoxy coated aluminum | 2025-01-02 | 8 | 6 | yes | piece | 1
GCHC RD 063.2/12-44 | GCHC RD | 063.2/12-44 | 4241588 | finoox | GCHC 063.2C/1x2-2558-2-D/6/32/2.10/1800/AXS/1/015023 | 7580 | 2 | 1 | 2558 | Axial | 60385 | 64387 | 66385 | 67823 | 67691 | 67449 | 67702 | 60408 | 180.66 | 14944 | 950 | VT03144U.1 | 1248 | 1 | D | 43.63 | 75.07 | 2025-07-15 | FlatCompact-BCD_1x2 | 1884 | 888 | 973 |  |  | 156.2 | 35 | 35 | 630 | EC motor | 5060 | 2 | no | no | C | D | Aluminum | 2025-01-02 | 8 | 6 | yes | piece | 1
GCHC RD 063.2/13-26 | GCHC RD | 063.2/13-26 | 4242621 | finoox | GCHC 063.2D/1x3-2504-1-D/4/40/2.10/3600/AXS/1/015023 | 10068 | 3 | 1 | 2504 | Axial | 53978 | 57758 | 58858 | 60.51 | 60791 | 60.47 | 60474 | 54328 | 301.1 | 12527 | 460 | VT03145U.1 | 0.162 | 0.3 | A+ | 25.63 | 57.33 | 2025-04-24 | FlatCompact-BCD_1x3 | 3684 | 1088 | 965 |  |  | 256.4 | 28 | 28 | 630 | EC motor | 5060 | 1 | no | no | D | D | Aluminum | 2025-01-02 | 6 | 4 | yes | piece | 1
GCHC RD 063.2/22-32 | GCHC RD | 063.2/22-32 | 4237078 | finoox | GCHC 063.2C/2x2-2504-1-D/6/64/2.10/1800/AXS/1/015023 | 13288 | 2 | 2 | 2504 | Axial | 57058 | 59965 | 62161 | 63957 | 64449 | 65441 | 65861 | 57925 | 361.32 | 11601 | 460 | VT03145U.1 | 0.25 | 0.3 | A+ | 32.15 | 63.7 | 31.2 | FlatCompact-BCD_2x2 | 1884 | 1696 | 965 |  |  | 265.9 | 35 | 35 | 630 | EC motor | 5060 | 1 | no | no | C | D | Aluminum | 2025-01-02 | 8 | 6 | yes | piece | 1
GCHC RD 063.2/12-34 | GCHC RD | 063.2/12-34 | 4242418 | finoox | GCHC 063.2D/1x2-2511-1-D/6/40/2.10/2400/AXS/1/015023 | 8489 | 2 | 1 | 2511 | Axial | 58865 | 62565 | 64477 | 66.37 | 66647 | 66956 | 67254 | 59444 | 301.1 | 12527 | 730 | VT03145U.1 | 0.382 | 1 | B | 34.27 | 65.81 | 2025-04-25 | FlatCompact-BCD_1x2 | 2484 | 1088 | 965 |  |  | 209.3 | 35 | 35 | 630 | EC motor | 5060 | 1 | no | no | D | D | Aluminum | 2025-01-02 | 8 | 6 | yes | piece | 1
GCHC RD 050.2/22-57 | GCHC RD | 050.2/22-57 | 4235568 | finoox | GCHC 050.2C/2x2-2562-2-D/3/64/2.10/1800/AXS/1/015023 | 10539 | 2 | 2 | 2562 | Axial | 89924 | 94713 | 97972 | 99059 | 97962 | 97167 | 97249 | 89338 | 180.66 | 34978 | 1595 | VT03013U.1 | 1956-03-01 | 1965-01-01 | E | 56.84 | 88.38 | 17 | FlatCompact-BCD_2x2 | 1884 | 1696 | 957 |  |  | 228 | 35 | 35 | 500 | EC motor | 5060 | 2 | no | no | C | D | Aluminum | 2025-01-02 | 6 | 3 | yes | piece | 1
GCHC RD 080.2/22-32 | GCHC RD | 080.2/22-32 | 4238741 | finoox | GCHC 080.2D/2x2-2497-1-D/4/80/2.10/2400/EXS/1/015023 | 17483 | 2 | 2 | 2497 | Axial | 102421 | 108021 | 110877 | 113366 | 113582 | 113608 | 113746 | 102.75 | 401.46 | 26076 | 415 | VT03062U.1 | 0.572 | 0.7 | A | 31.86 | 63.53 | 36.3 | FlatCompact-BCD_2x2 | 2484 | 2096 | 958 |  |  | 350 | 42 | 42 | 800 | EC motor | 5060 | 1 | no | no | D | D | Epoxy coated aluminum | 2025-01-02 | 6 | 4 | yes | piece | 1
GCHC RD 050.2/12-45 | GCHC RD | 050.2/12-45 | 4234592 | finoox | GCHC 050.2B/1x2-2522-1-D/3/24/2.10/1440/AXS/1/015023 | 3756 | 2 | 1 | 2522 | Axial | 27164 | 29054 | 29931 | 30298 | 29988 | 29568 | 29585 | 26932 | 54.2 | 11021 | 1200 | VT03011U.1 | 0.86 | 2025-09-01 | E | 44.81 | 76.16 | 2025-07-04 | FlatCompact-BCD_1x2 | 1524 | 668 | 936 |  |  | 83 | 22 | 22 | 500 | EC motor | 5060 | 1 | no | no | B | D | Aluminum | 2025-01-02 | 8 | 3 | yes | piece | 1
GCHC RD 063.2/21-41 | GCHC RD | 063.2/21-41 | 4237826 | finoox | GCHC 063.2D/2x1-2556-2-D/4/80/2.10/1200/EXS/1/015023 | 9128 | 1 | 2 | 2556 | Axial | 63719 | 66534 | 68832 | 70037 | 69966 | 70067 | 70239 | 64009 | 200.73 | 17703 | 850 | VT03144U.1 | 0.748 | 0.77 | C | 41.2 | 72.71 | 2025-04-19 | FlatCompact-BCD_2x1 | 1284 | 2096 | 973 |  |  | 190 | 35 | 35 | 630 | EC motor | 5060 | 2 | no | no | D | D | Epoxy coated aluminum | 2025-01-02 | 10 | 4 | yes | piece | 1
GCHC RD 050.2/21-53 | GCHC RD | 050.2/21-53 | 4236276 | finoox | GCHC 050.2D/2x1-2561-2-D/4/80/2.10/1200/EXS/1/015023 | 7739 | 1 | 2 | 2561 | Axial | 63226 | 65974 | 68135 | 69469 | 69411 | 69522 | 69692 | 63527 | 200.73 | 17494 | 1505 | VT03013U.1 | 1436 | 1938-01-01 | D | 53.35 | 84.87 | 2025-04-19 | FlatCompact-BCD_2x1 | 1284 | 2096 | 957 |  |  | 188.9 | 35 | 35 | 500 | EC motor | 5060 | 2 | no | no | D | D | Epoxy coated aluminum | 2025-01-02 | 10 | 4 | yes | piece | 1
GCHC RD 080.2/12-46 | GCHC RD | 080.2/12-46 | 4243174 | finoox | GCHC 080.2D/1x2-2536-2-D/4/40/2.10/2400/EXS/1/015023 | 10126 | 2 | 1 | 2536 | Axial | 73179 | 78712 | 80358 | 81874 | 81492 | 80116 | 80113 | 72891 | 200.73 | 22948 | 700 | VT03059U.2 | 1352 | 2025-04-01 | D | 46.13 | 77.68 | 2025-04-17 | FlatCompact-BCD_1x2 | 2484 | 1088 | 1000 |  |  | 214.7 | 35 | 35 | 800 | EC motor | 5060 | 2 | no | no | D | D | Epoxy coated aluminum | 2025-01-02 | 6 | 4 | yes | piece | 1
GCHC RD 080.2/21-48 | GCHC RD | 080.2/21-48 | 4238493 | finoox | GCHC 080.2D/2x1-2536-2-D/6/80/2.10/1200/EXS/1/015023 | 11697 | 1 | 2 | 2536 | Axial | 84618 | 88257 | 91853 | 93866 | 93866 | 94.8 | 95322 | 85237 | 301.1 | 19914 | 700 | VT03059U.2 | 1382 | 2025-04-01 | D | 48.21 | 79.73 | 2025-04-27 | FlatCompact-BCD_2x1 | 1284 | 2096 | 1000 |  |  | 247.4 | 35 | 35 | 800 | EC motor | 5060 | 2 | no | no | D | D | Epoxy coated aluminum | 2025-01-02 | 10 | 6 | yes | piece | 1
GCHC RD 050.2/23-48 | GCHC RD | 050.2/23-48 | 4235778 | finoox | GCHC 050.2C/2x3-2521-1-D/4/64/2.10/2700/EXS/1/015023 | 14184 | 3 | 2 | 2521 | Axial | 118683 | 128808 | 130961 | 133712 | 133273 | 130566 | 130.5 | 118044 | 361.32 | 35839 | 1135 | VT03011U.1 | 2072 | 1965-01-01 | D | 48.12 | 79.77 | 32.1 | FlatCompact-BCD_2x3 | 2784 | 1696 | 936 |  |  | 325.3 | 42 | 42 | 500 | EC motor | 5060 | 1 | no | no | C | D | Epoxy coated aluminum | 2025-01-02 | 6 | 4 | yes | piece | 1
GCHC RD 080.2/11-55 | GCHC RD | 080.2/11-55 | 4242992 | finoox | GCHC 080.2D/1x1-2658-J-D/3/40/2.10/1200/EXS/1/015023 | 4122 | 1 | 1 | 2658 | Axial | 38918 | 40514 | 42197 | 42533 | 42047 | 41842 | 41943 | 38698 | 75.27 | 16555 | 1030 | VT01384U | 1665 | 2025-03-03 | E | 55.25 | 86.64 | 2025-01-07 | FlatCompact-BCD_1x1 | 1284 | 1088 | 991 |  |  | 112.8 | 28 | 28 | 800 | AC motor | 60 | J | no | no | D | D | Epoxy coated aluminum | 2025-01-02 | 8 | 3 | yes | piece | 1
GCHC RD 045.2/21-51 | GCHC RD | 045.2/21-51 | 4234769 | finoox | GCHC 045.2C/2x1-2409-1-D/6/64/2.10/900/EXS/1/015023 | 5895 | 1 | 2 | 2409 | Axial | 47893 | 49.77 | 52235 | 53234 | 53236 | 54136 | 54459 | 48337 | 180.66 | 11289 | 1500 | VT03007U.1 | 1064 | 2025-02-02 | D | 51.03 | 82.44 | 2025-03-16 | FlatCompact-BCD_2x1 | 984 | 1696 | 885 |  |  | 143.6 | 28 | 28 | 450 | EC motor | 5060 | 1 | no | no | C | D | Epoxy coated aluminum | 2025-01-02 | 12 | 6 | yes | piece | 1
GCHC RD 050.2/13-56 | GCHC RD | 050.2/13-56 | 4241073 | finoox | GCHC 050.2D/1x3-2420-2-D/3/40/2.10/3600/EXS/1/015023 | 9772 | 3 | 1 | 2420 | Axial | 83.05 | 90046 | 91963 | 93305 | 93042 | 91046 | 90955 | 82692 | 225.82 | 29554 | 1600 | VT03013U.1 | 2593 | 1965-01-01 | E | 55.94 | 87.64 | 2025-03-19 | FlatCompact-BCD_1x3 | 3684 | 1088 | 957 |  |  | 246.6 | 35 | 35 | 500 | EC motor | 5060 | 2 | no | no | D | D | Epoxy coated aluminum | 2025-01-02 | 4 | 3 | yes | piece | 1
GCHC RD 063.2/11-15 | GCHC RD | 063.2/11-15 | 4241229 | finoox | GCHC 063.2C/1x1-2399-J-D/4/32/2.10/900/EXS/1/015023 | 3372 | 1 | 1 | 2399 | Axial | 10444 | 10782 | 11261 | 11483 | 11514 | 11706 | 11774 | 10595 | 60.22 | 2452 | 290 | VT01442 | 0.072 | 0.14 | B | 14.94 | 46.25 | 2025-01-05 | FlatCompact-BCD_1x1 | 984 | 888 | 948 |  |  | 76 | 16 | 16 | 630 | AC motor | 60 | J | no | no | C | D | Epoxy coated aluminum | 2025-01-02 | 8 | 4 | yes | piece | 1
GCHC RD 050.2/12-44 | GCHC RD | 050.2/12-44 | 4234549 | finoox | GCHC 050.2B/1x2-2421-1-D/4/24/2.10/1440/AXS/1/015023 | 3970 | 2 | 1 | 2421 | Axial | 31892 | 33647 | 34825 | 35334 | 35071 | 34869 | 34949 | 2025-08-31 | 72.26 | 10133 | 1150 | VT03011U.1 | 0.778 | 1975-01-01 | D | 43.91 | 75.25 | 2025-01-06 | FlatCompact-BCD_1x2 | 1524 | 668 | 936 |  |  | 88.8 | 22 | 22 | 500 | EC motor | 5060 | 1 | no | no | B | D | Aluminum | 2025-01-02 | 8 | 4 | yes | piece | 1
GCHC RD 080.2/21-16 | GCHC RD | 080.2/21-16 | 4238435 | finoox | GCHC 080.2D/2x1-2489-1-D/4/80/2.10/1200/EXS/1/015023 | 8061 | 1 | 2 | 2489 | Axial | 29544 | 30.76 | 31824 | 32653 | 32.85 | 33275 | 33416 | 29.94 | 200.73 | 6535 | 220 | VT03062U.1 | 0.061 | 0.15 | A+ | 15.91 | 47.43 | 2025-02-17 | FlatCompact-BCD_2x1 | 1284 | 2096 | 958 |  |  | 190.2 | 22 | 22 | 800 | EC motor | 5060 | 1 | no | no | D | D | Epoxy coated aluminum | 2025-01-02 | 10 | 4 | yes | piece | 1
GCHC RD 063.2/11-30 | GCHC RD | 063.2/11-30 | 4241308 | finoox | GCHC 063.2C/1x1-2509-1-D/3/32/2.10/900/AXS/1/015023 | 3588 | 1 | 1 | 2509 | Axial | 16334 | 16621 | 17471 | 17644 | 17537 | 17744 | 17839 | 16323 | 45.16 | 5212 | 655 | VT03145U.1 | 0.146 | 0.75 | B | 29.85 | 61.16 | 2025-09-03 | FlatCompact-BCD_1x1 | 984 | 888 | 965 |  |  | 68.2 | 16 | 16 | 630 | EC motor | 5060 | 1 | no | no | C | D | Aluminum | 2025-01-02 | 8 | 3 | yes | piece | 1
GCHC RD 080.2/13-15 | GCHC RD | 080.2/13-15 | 4243385 | finoox | GCHC 080.2D/1x3-2488-1-D/4/40/2.10/3600/AXS/1/015023 | 10589 | 3 | 1 | 2488 | Axial | 39106 | 42416 | 43005 | 44264 | 44563 | 44285 | 44387 | 39353 | 301.1 | 8620 | 195 | VT03062U.1 | 0.074 | 0.12 | A+ | 2025-11-15 | 46.8 | 2025-05-24 | FlatCompact-BCD_1x3 | 3684 | 1088 | 958 |  |  | 273.3 | 28 | 28 | 800 | EC motor | 5060 | 1 | no | no | D | D | Aluminum | 2025-01-02 | 8 | 4 | yes | piece | 1
GCHC RD 063.2/12-34 | GCHC RD | 063.2/12-34 | 4242416 | finoox | GCHC 063.2D/1x2-2511-1-D/3/40/2.10/2400/AXS/1/015023 | 6714 | 2 | 1 | 2511 | Axial | 46659 | 49441 | 50513 | 51502 | 51451 | 50977 | 50944 | 46705 | 150.55 | 13950 | 730 | VT03145U.1 | 0.35 | 1 | B | 34.09 | 65.63 | 2025-09-12 | FlatCompact-BCD_1x2 | 2484 | 1088 | 965 |  |  | 165 | 28 | 28 | 630 | EC motor | 5060 | 1 | no | no | D | D | Aluminum | 2025-01-02 | 6 | 3 | yes | piece | 1
GCHC RD 050.2/21-37 | GCHC RD | 050.2/21-37 | 4235272 | finoox | GCHC 050.2C/2x1-2516-1-D/3/64/2.10/900/AXS/1/015023 | 4918 | 1 | 2 | 2516 | Axial | 29098 | 29657 | 31056 | 31423 | 31293 | 31678 | 31824 | 29302 | 90.33 | 8816 | 820 | VT03011U.1 | 0.269 | 0.68 | B | 36.65 | 68.06 | 2025-03-08 | FlatCompact-BCD_2x1 | 984 | 1696 | 936 |  |  | 119.3 | 22 | 22 | 500 | EC motor | 5060 | 1 | no | no | C | D | Aluminum | 2025-01-02 | 8 | 3 | yes | piece | 1
GCHC RD 045.2/21-36 | GCHC RD | 045.2/21-36 | 4234784 | finoox | GCHC 045.2C/2x1-2524-1-D/6/64/2.10/900/AXS/1/015023 | 5474 | 1 | 2 | 2524 | Axial | 26589 | 27776 | 29085 | 29877 | 30022 | 30653 | 30937 | 26989 | 180.66 | 5466 | 750 | VT03007U.1 | 0.153 | 0.37 | A | 36.02 | 67.42 | 2025-06-15 | FlatCompact-BCD_2x1 | 984 | 1696 | 885 |  |  | 142.5 | 22 | 22 | 450 | EC motor | 5060 | 1 | no | no | C | D | Aluminum | 2025-01-02 | 12 | 6 | yes | piece | 1
GCHC RD 063.2/13-42 | GCHC RD | 063.2/13-42 | 4242719 | finoox | GCHC 063.2D/1x3-2555-2-D/3/40/2.10/3600/EXS/1/015023 | 10624 | 3 | 1 | 2555 | Axial | 77636 | 82818 | 84494 | 85851 | 85525 | 84306 | 84226 | 77447 | 225.82 | 25645 | 800 | VT03144U.1 | 0.916 | 0.69 | C | 42.04 | 73.74 | 2025-03-19 | FlatCompact-BCD_1x3 | 3684 | 1088 | 973 |  |  | 248.1 | 35 | 35 | 630 | EC motor | 5060 | 2 | no | no | D | D | Epoxy coated aluminum | 2025-01-02 | 4 | 3 | yes | piece | 1
GCHC RD 050.2/11-26 | GCHC RD | 050.2/11-26 | 4239659 | finoox | GCHC 050.2C/1x1-2512-1-D/3/32/2.10/900/EXS/1/015023 | 2663 | 1 | 1 | 2512 | Axial | 10813 | 11134 | 11577 | 11793 | 11803 | 11893 | 11922 | 10898 | 45.16 | 3009 | 565 | VT03011U.1 | 0.052 | 0.28 | A | 25.68 | 56.98 | 2025-09-03 | FlatCompact-BCD_1x1 | 984 | 888 | 936 |  |  | 67.3 | 16 | 16 | 500 | EC motor | 5060 | 1 | no | no | C | D | Epoxy coated aluminum | 2025-01-02 | 12 | 3 | yes | piece | 1
GCHC RD 045.2/21-43 | GCHC RD | 045.2/21-43 | 4234809 | finoox | GCHC 045.2C/2x1-2528-1-D/3/64/2.10/900/EXS/1/015023 | 4756 | 1 | 2 | 2528 | Axial | 27793 | 28268 | 29534 | 29897 | 29866 | 30197 | 30313 | 28011 | 90.33 | 8530 | 1050 | VT03007U.1 | 0.372 | 0.84 | C | 43.09 | 74.49 | 2025-03-08 | FlatCompact-BCD_2x1 | 984 | 1696 | 885 |  |  | 115.9 | 22 | 22 | 450 | EC motor | 5060 | 1 | no | no | C | D | Epoxy coated aluminum | 2025-01-02 | 8 | 3 | yes | piece | 1
GCHC RD 045.2/13-47 | GCHC RD | 045.2/13-47 | 4234324 | finoox | GCHC 045.2B/1x3-2529-1-D/3/24/2.10/2160/AXS/1/015023 | 5178 | 3 | 1 | 2529 | Axial | 33604 | 35.9 | 36791 | 37371 | 37016 | 36448 | 36451 | 33.42 | 81.3 | 11853 | 1125 | VT03007U.1 | 0.699 | 1 | D | 46.83 | 78.26 | 2025-08-06 | FlatCompact-BCD_1x3 | 2244 | 668 | 885 |  |  | 112.4 | 22 | 22 | 450 | EC motor | 5060 | 1 | no | no | B | D | Aluminum | 2025-01-02 | 6 | 3 | yes | piece | 1
GCHC RD 080.2/23-57 | GCHC RD | 080.2/23-57 | 4239154 | finoox | GCHC 080.2D/2x3-2710-2-D/3/80/2.10/3600/AXS/1/015023 | 29875 | 3 | 2 | 2710 | Axial | 262681 | 275957 | 281465 | 287991 | 289353 | 287338 | 283367 | 261735 | 451.65 | 109625 | 975 | VT03059U.2 | 11374 | 3 | E | 57.27 | 89.16 | 46.5 | FlatCompact-BCD_2x3 | 3684 | 2096 | 1200 |  |  | 545.5 | 64 | 64 | 800 | EC motor | 5060 | 2 | no | no | D | D | Aluminum | 2025-01-02 | 2 | 3 | yes | piece | 1
GCHC RD 080.2/21-54 | GCHC RD | 080.2/21-54 | 4238341 | finoox | GCHC 080.2D/2x1-1656-2-D/3/80/2.10/1200/EXS/1/015023 | 9644 | 1 | 2 | 1656 | Axial | 83098 | 86.91 | 90559 | 91.17 | 89.99 | 89332 | 89557 | 82438 | 150.55 | 37940 | 1000 | VT03059U.2 | 4185 | 2025-02-03 | E | 53.9 | 85.43 | 2025-03-15 | FlatCompact-BCD_2x1 | 1284 | 2096 | 1000 |  |  | 201.6 | 35 | 35 | 800 | EC motor | 5060 | 2 | no | no | D | D | Epoxy coated aluminum | 2025-01-02 | 8 | 3 | yes | piece | 1
GCHC RD 050.2/22-42 | GCHC RD | 050.2/22-42 | 4236302 | finoox | GCHC 050.2D/2x2-2332-D-D/3/80/2.10/2400/AXS/1/015023 | 7719 | 2 | 2 | 2332 | Axial | 80424 | 84.45 | 86494 | 88224 | 88341 | 88023 | 87.98 | 80.79 | 301.1 | 22288 | 850 | VT01435 | 0.984 | 0.74 | C | 41.59 | 73.26 | 2025-09-26 | FlatCompact-BCD_2x2 | 2484 | 2096 | 946 |  |  | 311.8 | 35 | 35 | 500 | AC motor | 50 | D | no | no | D | D | Aluminum | 2025-01-02 | 6 | 3 | yes | piece | 1
GCHC RD 050.2/11-35 | GCHC RD | 050.2/11-35 | 4234350 | finoox | GCHC 050.2B/1x1-2332-D-D/3/24/2.10/720/EXS/1/015023 | 1816 | 1 | 1 | 2332 | Axial | 11166 | 11451 | 12099 | 12206 | 12112 | 12203 | 12263 | 2017-11-01 | 2025-01-27 | 4171 | 850 | VT01435 | 0.279 | 0.74 | D | 35.18 | 66.43 | 2025-04-02 | FlatCompact-BCD_1x1 | 804 | 668 | 946 |  |  | 52.8 | 16 | 16 | 500 | AC motor | 50 | D | no | no | B | D | Epoxy coated aluminum | 2025-01-02 | 12 | 3 | yes | piece | 1
GCHC RD 050.2/24-35 | GCHC RD | 050.2/24-35 | 4235836 | finoox | GCHC 050.2C/2x4-2333-S-D/4/64/2.10/3600/EXS/1/015023 | 13677 | 4 | 2 | 2333 | Axial | 107736 | 112768 | 116036 | 118855 | 119199 | 119583 | 119844 | 108753 | 481.75 | 25999 | 530 | VT01435 | 1194 | 0.35 | C | 35.36 | 67.18 | 41.4 | FlatCompact-BCD_2x4 | 3684 | 1696 | 1146 |  |  | 464.2 | 42 | 42 | 500 | AC motor | 50 | S | no | no | C | D | Epoxy coated aluminum | 2025-01-02 | 4 | 4 | yes | piece | 1
GCHC RD 063.2/24-34 | GCHC RD | 063.2/24-34 | 4237400 | finoox | GCHC 063.2C/2x4-2358-D-D/3/64/2.10/3600/EXS/1/015023 | 16148 | 4 | 2 | 2358 | Axial | 101726 | 107071 | 109337 | 111581 | 111622 | 110903 | 110911 | 102.1 | 361.32 | 29666 | 430 | VT01442 | 0.952 | 0.32 | B | 34.3 | 66.12 | 32.1 | FlatCompact-BCD_2x4 | 3684 | 1696 | 1148 |  |  | 423.9 | 42 | 42 | 630 | AC motor | 50 | D | no | no | C | D | Epoxy coated aluminum | 2025-01-02 | 4 | 3 | yes | piece | 1
GCHC RD 050.2/11-33 | GCHC RD | 050.2/11-33 | 4234378 | finoox | GCHC 050.2B/1x1-2355-X-D/3/24/2.10/720/AXS/1/015023 | 1744 | 1 | 1 | 2355 | Axial | 10741 | 2025-03-11 | 11748 | 11797 | 11673 | 11874 | 1997-11-01 | 10966 | 2025-01-27 | 3797 | 810 | VT03093U | 0.297 | 2025-03-01 | D | 32.82 | 64.06 | 2025-04-02 | FlatCompact-BCD_1x1 | 804 | 668 | 919 |  |  | 51 | 16 | 16 | 500 | AC motor | 60 | X | no | no | B | D | Aluminum | 2025-01-02 | 8 | 3 | yes | piece | 1
GCHC RD 050.2/23-58 | GCHC RD | 050.2/23-58 | 4236664 | finoox | GCHC 050.2D/2x3-2420-2-D/6/80/2.10/3600/AXS/1/015023 | 23426 | 3 | 2 | 2420 | Axial | 249209 | 262608 | 271524 | 278122 | 278207 | 279734 | 281007 | 251174 | 903.29 | 56668 | 1600 | VT03013U.1 | 5396 | 1965-01-01 | D | 58.22 | 90.1 | 81.5 | FlatCompact-BCD_2x3 | 3684 | 2096 | 1157 |  |  | 597.2 | 64 | 64 | 500 | EC motor | 5060 | 2 | no | no | D | D | Aluminum | 2025-01-02 | 4 | 6 | yes | piece | 1
GCHC RD 050.2/13-56 | GCHC RD | 050.2/13-56 | 4234683 | finoox | GCHC 050.2B/1x3-2420-2-D/4/24/2.10/2160/EXS/1/015023 | 7766 | 3 | 1 | 2420 | Axial | 53162 | 59004 | 60559 | 61139 | 60627 | 59216 | 58853 | 53182 | 108.39 | 21770 | 1600 | VT03013U.1 | 2025-05-03 | 1965-01-01 | E | 55.66 | 87.11 | 2025-02-09 | FlatCompact-BCD_1x3 | 2244 | 668 | 957 |  |  | 140.9 | 28 | 28 | 500 | EC motor | 5060 | 2 | no | no | B | D | Epoxy coated aluminum | 2025-01-02 | 6 | 4 | yes | piece | 1
GCHC RD 063.2/12-30 | GCHC RD | 063.2/12-30 | 4242311 | finoox | GCHC 063.2D/1x2-2398-I-D/3/40/2.10/2400/EXS/1/015023 | 5816 | 2 | 1 | 2398 | Axial | 36.55 | 38254 | 39102 | 39953 | 40064 | 39979 | 39945 | 36767 | 150.55 | 9972 | 460 | VT01442 | 0.265 | 0.32 | B | 2025-11-30 | 61.64 | 2025-04-12 | FlatCompact-BCD_1x2 | 2484 | 1088 | 948 |  |  | 171.1 | 22 | 22 | 630 | AC motor | 60 | I | no | no | D | D | Epoxy coated aluminum | 2025-01-02 | 6 | 3 | yes | piece | 1
GCHC RD 050.2/11-54 | GCHC RD | 050.2/11-54 | 4240581 | finoox | GCHC 050.2D/1x1-2410-2-D/3/40/2.10/1200/EXS/1/015023 | 3568 | 1 | 1 | 2410 | Axial | 29482 | 31072 | 32.01 | 32496 | 32353 | 32096 | 32086 | 29442 | 75.27 | 10450 | 1770 | VT03013U.1 | 1145 | 2025-01-02 | E | 54.29 | 85.67 | 2025-06-06 | FlatCompact-BCD_1x1 | 1284 | 1088 | 957 |  |  | 95.5 | 22 | 22 | 500 | EC motor | 5060 | 2 | no | no | D | D | Epoxy coated aluminum | 2025-01-02 | 10 | 3 | yes | piece | 1
GCHC RD 050.2/22-53 | GCHC RD | 050.2/22-53 | 4236502 | finoox | GCHC 050.2D/2x2-2559-2-D/6/80/2.10/2400/AXS/1/015023 | 15073 | 2 | 2 | 2559 | Axial | 134851 | 144351 | 148303 | 152397 | 152.79 | 152.76 | 153282 | 135652 | 602.19 | 29846 | 1330 | VT03013U.1 | 2043 | 2025-08-01 | C | 52.99 | 84.67 | 52 | FlatCompact-BCD_2x2 | 2484 | 2096 | 957 |  |  | 402.7 | 42 | 42 | 500 | EC motor | 5060 | 2 | no | no | D | D | Aluminum | 2025-01-02 | 8 | 6 | yes | piece | 1
GCHC RD 063.2/21-60 | GCHC RD | 063.2/21-60 | 4237782 | finoox | GCHC 063.2D/2x1-2549-2-D/6/80/2.10/1200/AXS/1/015023 | 11831 | 1 | 2 | 2549 | Axial | 102661 | 107.61 | 111897 | 114106 | 113978 | 114495 | 115164 | 103178 | 301.1 | 25230 | 1210 | VT03143U.1 | 3425 | 1986-02-01 | E | 60.15 | 91.66 | 2025-09-28 | FlatCompact-BCD_2x1 | 1284 | 2096 | 961 |  |  | 259.8 | 42 | 42 | 630 | EC motor | 5060 | 2 | no | no | D | D | Aluminum | 2025-01-02 | 10 | 6 | yes | piece | 1
GCHC RD 063.2/24-41 | GCHC RD | 063.2/24-41 | 4237563 | finoox | GCHC 063.2C/2x4-2553-2-D/3/64/2.10/3600/EXS/1/015023 | 23701 | 4 | 2 | 2553 | Axial | 139802 | 151385 | 154201 | 156363 | 156118 | 151972 | 151808 | 137427 | 361.32 | 51371 | 700 | VT03144U.1 | 1886 | 0.52 | C | 41.2 | 73.03 | 34.6 | FlatCompact-BCD_2x4 | 3684 | 1696 | 1173 |  |  | 435.4 | 54 | 54 | 630 | EC motor | 5060 | 2 | no | no | C | D | Epoxy coated aluminum | 2025-01-02 | 4 | 3 | yes | piece | 1
GCHC RD 063.2/22-39 | GCHC RD | 063.2/22-39 | 4237111 | finoox | GCHC 063.2C/2x2-2509-1-D/6/64/2.10/1800/EXS/1/015023 | 14041 | 2 | 2 | 2509 | Axial | 77775 | 81877 | 84755 | 86966 | 87397 | 88335 | 88826 | 78996 | 361.32 | 17018 | 655 | VT03145U.1 | 0.628 | 0.75 | B | 39.06 | 70.6 | 31.2 | FlatCompact-BCD_2x2 | 1884 | 1696 | 965 |  |  | 265.9 | 35 | 35 | 630 | EC motor | 5060 | 1 | no | no | C | D | Epoxy coated aluminum | 2025-01-02 | 8 | 6 | yes | piece | 1
GCHC RD 045.2/12-46 | GCHC RD | 045.2/12-46 | 4239316 | finoox | GCHC 045.2C/1x2-2530-1-D/3/32/2.10/1800/AXS/1/015023 | 4346 | 2 | 1 | 2530 | Axial | 30.77 | 32813 | 33572 | 34138 | 34053 | 33587 | 33557 | 30723 | 90.33 | 9783 | 1200 | VT03007U.1 | 0.545 | 2025-01-01 | D | 45.99 | 77.4 | 2025-06-07 | FlatCompact-BCD_1x2 | 1884 | 888 | 885 |  |  | 112.5 | 22 | 22 | 450 | EC motor | 5060 | 1 | no | no | C | D | Aluminum | 2025-01-02 | 8 | 3 | yes | piece | 1
GCHC RD 063.2/13-66 | GCHC RD | 063.2/13-66 | 4241758 | finoox | GCHC 063.2C/1x3-2552-2-D/3/32/2.10/2700/AXS/1/015023 | 11258 | 3 | 1 | 2552 | Axial | 84077 | 93464 | 93967 | 95573 | 95.66 | 92025 | 91431 | 81652 | 135.49 | 42629 | 1435 | VT03143U.1 | 8729 | 2025-03-04 | E | 66.15 | 97.7 | 2025-01-12 | FlatCompact-BCD_1x3 | 2784 | 888 | 961 |  |  | 237.2 | 35 | 35 | 630 | EC motor | 5060 | 2 | no | no | C | D | Aluminum | 2025-01-02 | 4 | 3 | yes | piece | 1
GCHC RD 063.2/22-37 | GCHC RD | 063.2/22-37 | 4238008 | finoox | GCHC 063.2D/2x2-2511-1-D/3/80/2.10/2400/AXS/1/015023 | 12968 | 2 | 2 | 2511 | Axial | 93.32 | 98882 | 101.03 | 102999 | 102903 | 101956 | 101896 | 93412 | 301.1 | 27901 | 730 | VT03145U.1 | 0.7 | 1 | B | 36.97 | 68.64 | 2025-04-28 | FlatCompact-BCD_2x2 | 2484 | 2096 | 965 |  |  | 298.3 | 42 | 42 | 630 | EC motor | 5060 | 1 | no | no | D | D | Aluminum | 2025-01-02 | 6 | 3 | yes | piece | 1
GCHC RD 050.2/24-57 | GCHC RD | 050.2/24-57 | 4236032 | finoox | GCHC 050.2C/2x4-2560-2-D/4/64/2.10/3600/EXS/1/015023 | 23038 | 4 | 2 | 2560 | Axial | 184702 | 200914 | 204718 | 208387 | 208241 | 203569 | 203.36 | 183443 | 481.75 | 60024 | 1415 | VT03013U.1 | 5133 | 2021-01-01 | D | 56.78 | 88.6 | 44 | FlatCompact-BCD_2x4 | 3684 | 1696 | 1157 |  |  | 466.2 | 54 | 54 | 500 | EC motor | 5060 | 2 | no | no | C | D | Epoxy coated aluminum | 2025-01-02 | 4 | 4 | yes | piece | 1
GCHC RD 050.2/22-58 | GCHC RD | 050.2/22-58 | 4236529 | finoox | GCHC 050.2D/2x2-2563-2-D/6/80/2.10/2400/EXS/1/015023 | 16356 | 2 | 2 | 2563 | Axial | 163859 | 172459 | 178286 | 182641 | 182767 | 183.47 | 184169 | 165.12 | 602.19 | 38025 | 1680 | VT03013U.1 | 4091 | 1975-01-01 | D | 58.2 | 89.87 | 55.2 | FlatCompact-BCD_2x2 | 2484 | 2096 | 957 |  |  | 408.8 | 54 | 54 | 500 | EC motor | 5060 | 2 | no | no | D | D | Epoxy coated aluminum | 2025-01-02 | 6 | 6 | yes | piece | 1
GCHC RD 080.2/13-30 | GCHC RD | 080.2/13-30 | 4243422 | finoox | GCHC 080.2D/1x3-2497-1-D/3/40/2.10/3600/EXS/1/015023 | 10314 | 3 | 1 | 2497 | Axial | 68.62 | 72556 | 74011 | 75451 | 75293 | 74711 | 74.63 | 68745 | 225.82 | 20881 | 415 | VT03062U.1 | 0.415 | 0.7 | A | 30.02 | 61.71 | 2025-03-19 | FlatCompact-BCD_1x3 | 3684 | 1088 | 958 |  |  | 252.3 | 35 | 35 | 800 | EC motor | 5060 | 1 | no | no | D | D | Epoxy coated aluminum | 2025-01-02 | 4 | 3 | yes | piece | 1
GCHC RD 080.2/21-25 | GCHC RD | 080.2/21-25 | 4238453 | finoox | GCHC 080.2D/2x1-2494-1-D/4/80/2.10/1200/AXS/1/015023 | 7744 | 1 | 2 | 2494 | Axial | 44247 | 46035 | 47771 | 48856 | 48983 | 49486 | 49652 | 44755 | 200.73 | 10567 | 340 | VT03062U.1 | 0.17 | 0.45 | A+ | 24.98 | 56.49 | 2025-01-18 | FlatCompact-BCD_2x1 | 1284 | 2096 | 958 |  |  | 191.6 | 28 | 28 | 800 | EC motor | 5060 | 1 | no | no | D | D | Aluminum | 2025-01-02 | 10 | 4 | yes | piece | 1
GCHC RD 050.2/13-32 | GCHC RD | 050.2/13-32 | 4240138 | finoox | GCHC 050.2C/1x3-2513-1-D/4/32/2.10/2700/EXS/1/015023 | 7361 | 3 | 1 | 2513 | Axial | 39835 | 42006 | 43088 | 44154 | 44286 | 44124 | 44312 | 40.15 | 180.66 | 9700 | 630 | VT03011U.1 | 0.206 | 0.37 | A | 32.34 | 63.89 | 15 | FlatCompact-BCD_1x3 | 2784 | 888 | 936 |  |  | 180.3 | 28 | 28 | 500 | EC motor | 5060 | 1 | no | no | C | D | Epoxy coated aluminum | 2025-01-02 | 6 | 4 | yes | piece | 1
GCHC RD 080.3/21-58 | GCHC RD | 080.3/21-58 | 6187087 | finoox | GCHC 080.3D/2x1-3557-2-D/3/80/2.10/1200/AXS/1/015023 | 9900 | 1 | 2 | 3557 | Axial | 89735 | 94528 | 98621 | 99204 | 97699 | 96794 | 97111 | 88.81 | 150.55 | 40966 | 1100 | VT01445U.3 | 5416 | 2025-02-04 | E | 58.35 | 89.87 | 2025-03-15 | FlatCompact-BCD_2x1 | 1284 | 2096 | 970 |  |  | 220.4 | 35 | 35 | 800 | EC motor | 5060 | 2 | no | no | D | D | Aluminum | 2025-01-02 | 8 | 3 | yes | piece | 1
GCHC RD 050.2/11-30 | GCHC RD | 050.2/11-30 | 4239538 | finoox | GCHC 050.2C/1x1-2336-D-D/3/32/2.10/900/AXS/1/015023 | 2057 | 1 | 1 | 2336 | Axial | 1979-12-01 | 13216 | 13765 | 14005 | 13987 | 14077 | 14114 | 12856 | 45.16 | 3711 | 660 | VT01437 | 0.125 | 0.33 | C | 30.48 | 61.78 | 2025-09-03 | FlatCompact-BCD_1x1 | 984 | 888 | 946 |  |  | 69.7 | 16 | 16 | 500 | AC motor | 50 | D | no | no | C | D | Aluminum | 2025-01-02 | 12 | 3 | yes | piece | 1
GCHC RD 050.2/22-41 | GCHC RD | 050.2/22-41 | 4235354 | finoox | GCHC 050.2C/2x2-2332-D-D/3/64/2.10/1800/AXS/1/015023 | 6205 | 2 | 2 | 2332 | Axial | 62995 | 67.44 | 68877 | 70011 | 69807 | 68762 | 68694 | 62845 | 180.66 | 20362 | 850 | VT01435 | 1038 | 0.74 | D | 40.91 | 72.44 | 2025-09-16 | FlatCompact-BCD_2x2 | 1884 | 1696 | 946 |  |  | 229.4 | 35 | 35 | 500 | AC motor | 50 | D | no | no | C | D | Aluminum | 2025-01-02 | 8 | 3 | yes | piece | 1
GCHC RD 050.2/13-45 | GCHC RD | 050.2/13-45 | 4240071 | finoox | GCHC 050.2C/1x3-2386-K-D/3/32/2.10/2700/EXS/1/015023 | 5128 | 3 | 1 | 2386 | Axial | 47903 | 52648 | 53212 | 54274 | 54017 | 52467 | 52325 | 47475 | 135.49 | 17382 | 910 | VT01435 | 1227 | 0.92 | D | 44.71 | 76.26 | 2025-05-11 | FlatCompact-BCD_1x3 | 2784 | 888 | 946 |  |  | 182.3 | 28 | 28 | 500 | AC motor | 60 | K | no | no | C | D | Epoxy coated aluminum | 2025-01-02 | 6 | 3 | yes | piece | 1
GCHC RD 050.2/11-32 | GCHC RD | 050.2/11-32 | 4240554 | finoox | GCHC 050.2D/1x1-2388-I-D/3/40/2.10/1200/AXS/1/015023 | 2428 | 1 | 1 | 2388 | Axial | 17.31 | 17.93 | 18484 | 18869 | 18926 | 19023 | 19045 | 17418 | 75.27 | 4554 | 710 | VT01437 | 0.151 | 0.34 | B | 32.01 | 63.38 | 2025-03-06 | FlatCompact-BCD_1x1 | 1284 | 1088 | 946 |  |  | 92.5 | 16 | 16 | 500 | AC motor | 60 | I | no | no | D | D | Aluminum | 2025-01-02 | 10 | 3 | yes | piece | 1
GCHC RD 050.2/11-33 | GCHC RD | 050.2/11-33 | 4240570 | finoox | GCHC 050.2D/1x1-2390-K-D/4/40/2.10/1200/EXS/1/015023 | 2870 | 1 | 1 | 2390 | Axial | 19937 | 20706 | 21432 | 21925 | 22013 | 22258 | 22351 | 20165 | 100.37 | 4706 | 760 | VT01437 | 0.167 | 0.35 | B | 32.75 | 64.13 | 2025-04-08 | FlatCompact-BCD_1x1 | 1284 | 1088 | 946 |  |  | 99.9 | 18 | 18 | 500 | AC motor | 60 | K | no | no | D | D | Epoxy coated aluminum | 2025-01-02 | 10 | 4 | yes | piece | 1
GCHC RD 045.2/24-47 | GCHC RD | 045.2/24-47 | 4235070 | finoox | GCHC 045.2C/2x4-2527-1-D/3/64/2.10/3600/AXS/1/015023 | 14185 | 4 | 2 | 2527 | Axial | 108305 | 114503 | 116765 | 119069 | 118981 | 118148 | 118047 | 108735 | 361.32 | 31620 | 975 | VT03007U.1 | 1211 | 0.68 | C | 47.09 | 78.89 | 32.1 | FlatCompact-BCD_2x4 | 3684 | 1696 | 1085 |  |  | 375.8 | 42 | 42 | 450 | EC motor | 5060 | 1 | no | no | C | D | Aluminum | 2025-01-02 | 4 | 3 | yes | piece | 1
GCHC RD 063.2/11-59 | GCHC RD | 063.2/11-59 | 4242203 | finoox | GCHC 063.2D/1x1-2551-2-D/3/40/2.10/1200/EXS/1/015023 | 5277 | 1 | 1 | 2551 | Axial | 38133 | 39646 | 41287 | 41.63 | 41175 | 41001 | 41102 | 37941 | 75.27 | 15896 | 1360 | VT03143U.1 | 2301 | 4 | E | 58.83 | 90.21 | 2025-06-06 | FlatCompact-BCD_1x1 | 1284 | 1088 | 961 |  |  | 114 | 22 | 22 | 630 | EC motor | 5060 | 2 | no | no | D | D | Epoxy coated aluminum | 2025-01-02 | 8 | 3 | yes | piece | 1
GCHC RD 063.2/12-29 | GCHC RD | 063.2/12-29 | 4241496 | finoox | GCHC 063.2C/1x2-2506-1-D/3/32/2.10/1800/AXS/1/015023 | 5792 | 2 | 1 | 2506 | Axial | 28103 | 29816 | 30476 | 31075 | 31052 | 30754 | 30733 | 28127 | 90.33 | 8465 | 540 | VT03145U.1 | 0.173 | 0.45 | A | 28.71 | 60.14 | 2025-06-07 | FlatCompact-BCD_1x2 | 1884 | 888 | 965 |  |  | 120.5 | 22 | 22 | 630 | EC motor | 5060 | 1 | no | no | C | D | Aluminum | 2025-01-02 | 8 | 3 | yes | piece | 1
GCHC RD 063.2/23-68 | GCHC RD | 063.2/23-68 | 4238295 | finoox | GCHC 063.2D/2x3-2552-2-D/6/80/2.10/3600/EXS/1/015023 | 33595 | 3 | 2 | 2552 | Axial | 333197 | 359585 | 368622 | 376303 | 375791 | 372027 | 371558 | 332065 | 903.29 | 90756 | 1435 | VT03143U.1 | 17101 | 2025-03-04 | E | 68.19 | 100.07 | 86.5 | FlatCompact-BCD_2x3 | 3684 | 2096 | 1161 |  |  | 717.9 | 76.1 | 76.1 | 630 | EC motor | 5060 | 2 | no | no | D | D | Epoxy coated aluminum | 2025-01-02 | 4 | 6 | yes | piece | 1
GCHC RD 050.2/22-38 | GCHC RD | 050.2/22-38 | 4236452 | finoox | GCHC 050.2D/2x2-2515-1-D/3/80/2.10/2400/AXS/1/015023 | 9912 | 2 | 2 | 2515 | Axial | 66.16 | 70797 | 71879 | 73656 | 73834 | 73029 | 72942 | 66347 | 301.1 | 17742 | 755 | VT03011U.1 | 0.406 | 0.58 | A | 38.43 | 70.1 | 2025-09-26 | FlatCompact-BCD_2x2 | 2484 | 2096 | 936 |  |  | 291.8 | 35 | 35 | 500 | EC motor | 5060 | 1 | no | no | D | D | Aluminum | 2025-01-02 | 8 | 3 | yes | piece | 1
GCHC RD 045.2/23-52 | GCHC RD | 045.2/23-52 | 4235009 | finoox | GCHC 045.2C/2x3-2531-1-D/6/64/2.10/2700/EXS/1/015023 | 14465 | 3 | 2 | 2531 | Axial | 128062 | 135423 | 139706 | 143225 | 143553 | 144234 | 144647 | 129185 | 541.97 | 28659 | 1275 | VT03007U.1 | 1999 | 2025-04-01 | D | 51.92 | 83.56 | 46.3 | FlatCompact-BCD_2x3 | 2784 | 1696 | 885 |  |  | 368.7 | 42 | 42 | 450 | EC motor | 5060 | 1 | no | no | C | D | Epoxy coated aluminum | 2025-01-02 | 6 | 6 | yes | piece | 1
GCHC RD 050.2/13-56 | GCHC RD | 050.2/13-56 | 4241166 | finoox | GCHC 050.2D/1x3-2562-2-D/3/40/2.10/3600/AXS/1/015023 | 9332 | 3 | 1 | 2562 | Axial | 83814 | 89956 | 92018 | 93344 | 93107 | 91194 | 91.16 | 83395 | 225.82 | 28176 | 1595 | VT03013U.1 | 2517 | 1965-01-01 | E | 56.43 | 88.13 | 2025-03-19 | FlatCompact-BCD_1x3 | 3684 | 1088 | 957 |  |  | 246.6 | 35 | 35 | 500 | EC motor | 5060 | 2 | no | no | D | D | Aluminum | 2025-01-02 | 4 | 3 | yes | piece | 1
GCHC RD 050.2/23-46 | GCHC RD | 050.2/23-46 | 4235762 | finoox | GCHC 050.2C/2x3-2519-1-D/3/64/2.10/2700/AXS/1/015023 | 12579 | 3 | 2 | 2519 | Axial | 95305 | 104508 | 105.8 | 107934 | 107435 | 104537 | 104315 | 94517 | 270.99 | 32798 | 1010 | VT03011U.1 | 1446 | 2015-01-01 | C | 45.74 | 77.4 | 2025-01-25 | FlatCompact-BCD_2x3 | 2784 | 1696 | 936 |  |  | 299.3 | 42 | 42 | 500 | EC motor | 5060 | 1 | no | no | C | D | Aluminum | 2025-01-02 | 6 | 3 | yes | piece | 1
GCHC RD 050.2/22-44 | GCHC RD | 050.2/22-44 | 4236481 | finoox | GCHC 050.2D/2x2-2519-1-D/6/80/2.10/2400/EXS/1/015023 | 13994 | 2 | 2 | 2519 | Axial | 107.13 | 113562 | 116523 | 120463 | 121136 | 121945 | 122467 | 108381 | 602.19 | 22579 | 1010 | VT03011U.1 | 0.942 | 2015-01-01 | B | 44.22 | 75.89 | 52 | FlatCompact-BCD_2x2 | 2484 | 2096 | 936 |  |  | 384.3 | 42 | 42 | 500 | EC motor | 5060 | 1 | no | no | D | D | Epoxy coated aluminum | 2025-01-02 | 8 | 6 | yes | piece | 1
GCHC RD 063.2/12-25 | GCHC RD | 063.2/12-25 | 4241482 | finoox | GCHC 063.2C/1x2-2503-1-D/4/32/2.10/1800/EXS/1/015023 | 6440 | 2 | 1 | 2503 | Axial | 25508 | 26669 | 27451 | 28118 | 28231 | 28384 | 28426 | 25764 | 120.44 | 6079 | 425 | VT03145U.1 | 0.098 | 0.25 | A+ | 24.89 | 56.33 | 10 | FlatCompact-BCD_1x2 | 1884 | 888 | 965 |  |  | 129.2 | 22 | 22 | 630 | EC motor | 5060 | 1 | no | no | C | D | Epoxy coated aluminum | 2025-01-02 | 8 | 4 | yes | piece | 1
GCHC RD 035.2/12-42 | GCHC RD | 035.2/12-42 | 4243607 | finoox | GCHC 035.2A/1x2-2724-X-D/3/20/2.10/1200/EXS/2/015023 | 1622 | 2 | 1 | 2724 | Axial | 14731 | 15525 | 15994 | 16237 | 16166 | 16037 | 16033 | 14712 | 37.64 | 5219 | 1550 | VT03167U | 0.461 | 0.95 | E | 42.2 | 73.43 | 2025-02-03 | FlatCompact-A_1x2 | 1284 | 567 | 630 |  |  | 32.9 | 16 | 16 | 350 | AC motor | 60 | X | no | no | A | D | Epoxy coated aluminum | 2025-01-02 | 10 | 3 | yes | piece | 1
GCHC RD 045.2/21-51 | GCHC RD | 045.2/21-51 | 4234755 | finoox | GCHC 045.2C/2x1-0423-X-D/3/64/2.10/900/EXS/1/015023 | 3498 | 1 | 2 | 423 | Axial | 36.02 | 36541 | 38442 | 38757 | 38451 | 38844 | 39045 | 36134 | 90.33 | 12605 | 1460 | VT0326U | 1186 | 3 | E | 51.45 | 82.85 | 2025-03-08 | FlatCompact-BCD_2x1 | 984 | 1696 | 871 |  |  | 123.3 | 22 | 22 | 450 | AC motor | 60 | X | no | no | C | D | Epoxy coated aluminum | 2025-01-02 | 8 | 3 | yes | piece | 1
GCHC RD 080.3/13-45 | GCHC RD | 080.3/13-45 | 6185611 | finoox | GCHC 080.3D/1x3-1333-D-D/3/40/2.10/3600/EXS/1/015023 | 9858 | 3 | 1 | 1333 | Axial | 93509 | 104118 | 105.34 | 106623 | 106738 | 103463 | 102.81 | 92386 | 225.82 | 37893 | 670 | VT01371 | 2562 | 1995-01-01 | D | 44.89 | 76.58 | 2025-01-20 | FlatCompact-BCD_1x3 | 3684 | 1088 | 955 |  |  | 319.1 | 42 | 42 | 800 | AC motor | 50 | D | no | no | D | D | Epoxy coated aluminum | 2025-01-02 | 4 | 3 | yes | piece | 1
GCHC RD 050.2/12-33 | GCHC RD | 050.2/12-33 | 4240727 | finoox | GCHC 050.2D/1x2-2336-D-D/6/40/2.10/2400/EXS/1/015023 | 6000 | 2 | 1 | 2336 | Axial | 38688 | 40933 | 42261 | 43686 | 44065 | 45.28 | 44908 | 39299 | 301.1 | 7718 | 660 | VT01437 | 0.247 | 0.33 | B | 33.39 | 64.92 | 2025-06-24 | FlatCompact-BCD_1x2 | 2484 | 1088 | 946 |  |  | 211.6 | 28 | 28 | 500 | AC motor | 50 | D | no | no | D | D | Epoxy coated aluminum | 2025-01-02 | 8 | 6 | yes | piece | 1
GCHC RD 063.2/11-21 | GCHC RD | 063.2/11-21 | 4241237 | finoox | GCHC 063.2C/1x1-2401-L-D/4/32/2.10/900/EXS/1/015023 | 3372 | 1 | 1 | 2401 | Axial | 11568 | 11903 | 12435 | 12666 | 12689 | 12912 | 13049 | 11712 | 60.22 | 2775 | 340 | VT01442 | 0.09 | 0.16 | B | 20.59 | 51.89 | 2025-01-05 | FlatCompact-BCD_1x1 | 984 | 888 | 948 |  |  | 76 | 16 | 16 | 630 | AC motor | 60 | L | no | no | C | D | Epoxy coated aluminum | 2025-01-02 | 8 | 4 | yes | piece | 1
GCHC RD 080.2/21-51 | GCHC RD | 080.2/21-51 | 4238512 | finoox | GCHC 080.2D/2x1-2540-2-D/3/80/2.10/1200/AXS/1/015023 | 9299 | 1 | 2 | 2540 | Axial | 79763 | 83148 | 86755 | 87433 | 86379 | 86002 | 86278 | 79278 | 150.55 | 32234 | 900 | VT03059U.2 | 2792 | 1952-02-01 | E | 50.73 | 82.26 | 2025-03-15 | FlatCompact-BCD_2x1 | 1284 | 2096 | 1000 |  |  | 201.6 | 35 | 35 | 800 | EC motor | 5060 | 2 | no | no | D | D | Aluminum | 2025-01-02 | 8 | 3 | yes | piece | 1
GCHC RD 045.2/13-48 | GCHC RD | 045.2/13-48 | 4239410 | finoox | GCHC 045.2C/1x3-2530-1-D/4/32/2.10/2700/EXS/1/015023 | 6852 | 3 | 1 | 2530 | Axial | 52046 | 55686 | 56792 | 58049 | 58046 | 57348 | 57338 | 52039 | 180.66 | 14300 | 1200 | VT03007U.1 | 0.826 | 2025-01-01 | D | 47.57 | 79.1 | 15 | FlatCompact-BCD_1x3 | 2784 | 888 | 885 |  |  | 175.2 | 28 | 28 | 450 | EC motor | 5060 | 1 | no | no | C | D | Epoxy coated aluminum | 2025-01-02 | 6 | 4 | yes | piece | 1
GCHC RD 050.2/24-44 | GCHC RD | 050.2/24-44 | 4235987 | finoox | GCHC 050.2C/2x4-2517-1-D/4/64/2.10/3600/AXS/1/015023 | 17616 | 4 | 2 | 2517 | Axial | 141338 | 149073 | 152957 | 156225 | 156252 | 155707 | 155951 | 141877 | 481.75 | 36770 | 880 | VT03011U.1 | 1352 | 0.84 | B | 43.69 | 75.51 | 44 | FlatCompact-BCD_2x4 | 3684 | 1696 | 1136 |  |  | 429.4 | 54 | 54 | 500 | EC motor | 5060 | 1 | no | no | C | D | Aluminum | 2025-01-02 | 4 | 4 | yes | piece | 1
GCHC RD 050.2/13-54 | GCHC RD | 050.2/13-54 | 4234742 | finoox | GCHC 050.2B/1x3-2561-2-D/3/24/2.10/2160/EXS/1/015023 | 7409 | 3 | 1 | 2561 | Axial | 41983 | 46.6 | 47493 | 47961 | 47497 | 46066 | 45923 | 41309 | 81.3 | 20930 | 1505 | VT03013U.1 | 1942-02-01 | 1938-01-01 | E | 54.43 | 85.89 | 2025-01-07 | FlatCompact-BCD_1x3 | 2244 | 668 | 957 |  |  | 131.8 | 28 | 28 | 500 | EC motor | 5060 | 2 | no | no | B | D | Epoxy coated aluminum | 2025-01-02 | 6 | 3 | yes | piece | 1
GCHC RD 080.2/23-29 | GCHC RD | 080.2/23-29 | 4239002 | finoox | GCHC 080.2D/2x3-2494-1-D/3/80/2.10/3600/EXS/1/015023 | 22744 | 3 | 2 | 2494 | Axial | 119915 | 125786 | 128745 | 131257 | 131391 | 130805 | 130748 | 120465 | 451.65 | 33932 | 340 | VT03062U.1 | 0.495 | 0.45 | A+ | 28.71 | 60.59 | 40 | FlatCompact-BCD_2x3 | 3684 | 2096 | 1158 |  |  | 463.3 | 42 | 42 | 800 | EC motor | 5060 | 1 | no | no | D | D | Epoxy coated aluminum | 2025-01-02 | 4 | 3 | yes | piece | 1
GCHC RD 063.2/22-19 | GCHC RD | 063.2/22-19 | 4237947 | finoox | GCHC 063.2D/2x2-2500-1-D/6/80/2.10/2400/EXS/1/015023 | 17531 | 2 | 2 | 2500 | Axial | 52041 | 55.26 | 57146 | 59221 | 59806 | 60834 | 61267 | 53015 | 602.19 | 9994 | 310 | VT03145U.1 | 0.097 | 0.13 | A+ | 2025-09-18 | 50.58 | 49.1 | FlatCompact-BCD_2x2 | 2484 | 2096 | 965 |  |  | 384.1 | 28 | 28 | 630 | EC motor | 5060 | 1 | no | no | D | D | Epoxy coated aluminum | 2025-01-02 | 10 | 6 | yes | piece | 1
GCHC RD 063.2/23-28 | GCHC RD | 063.2/23-28 | 4237271 | finoox | GCHC 063.2C/2x3-2502-1-D/4/64/2.10/2700/AXS/1/015023 | 16583 | 3 | 2 | 2502 | Axial | 69.42 | 74534 | 75804 | 78023 | 78339 | 77778 | 77806 | 69779 | 361.32 | 16443 | 385 | VT03145U.1 | 0.236 | 0.2 | A+ | 27.51 | 59.18 | 2025-09-30 | FlatCompact-BCD_2x3 | 2784 | 1696 | 965 |  |  | 328.6 | 35 | 35 | 630 | EC motor | 5060 | 1 | no | no | C | D | Aluminum | 2025-01-02 | 8 | 4 | yes | piece | 1
GCHC RD 063.2/12-28 | GCHC RD | 063.2/12-28 | 4241494 | finoox | GCHC 063.2C/1x2-2505-1-D/4/32/2.10/1800/EXS/1/015023 | 6440 | 2 | 1 | 2505 | Axial | 29276 | 30702 | 31538 | 32264 | 32349 | 32407 | 32456 | 2025-05-29 | 120.44 | 7289 | 500 | VT03145U.1 | 0.147 | 0.39 | A | 28.28 | 59.71 | 10 | FlatCompact-BCD_1x2 | 1884 | 888 | 965 |  |  | 129.2 | 22 | 22 | 630 | EC motor | 5060 | 1 | no | no | C | D | Epoxy coated aluminum | 2025-01-02 | 8 | 4 | yes | piece | 1
GCHC RD 080.3/22-54 | GCHC RD | 080.3/22-54 | 6192466 | finoox | GCHC 080.3D/2x2-3485-I-D/4/80/2.10/2400/AXS/1/015023 | 16013 | 2 | 2 | 3485 | Axial | 193792 | 200475 | 209165 | 211244 | 209754 | 209511 | 210477 | 193246 | 401.46 | 62636 | 900 | VT01526 | 9172 | 2025-09-03 | E | 53.82 | 85.5 | 39.5 | FlatCompact-BCD_2x2 | 2484 | 2096 | 961 |  |  | 438.3 | 54 | 54 | 800 | AC motor | 60 | I | no | no | D | D | Aluminum | 2025-01-02 | 4 | 4 | yes | piece | 1
GCHC RD 080.3/11-55 | GCHC RD | 080.3/11-55 | 6107001 | finoox | GCHC 080.3D/1x1-3558-2-D/4/40/2.10/1200/AXS/1/015023 | 5896 | 1 | 1 | 3558 | Axial | 52976 | 55.17 | 57751 | 58237 | 57541 | 57466 | 57734 | 52688 | 100.37 | 18644 | 1060 | VT01445U.3 | 2487 | 2025-04-04 | E | 54.79 | 86.17 | 2025-01-09 | FlatCompact-BCD_1x1 | 1284 | 1088 | 970 |  |  | 126.5 | 28 | 28 | 800 | EC motor | 5060 | 2 | no | no | D | D | Aluminum | 2025-01-02 | 8 | 4 | yes | piece | 1
GCHC RD 050.2/22-49 | GCHC RD | 050.2/22-49 | 4236417 | finoox | GCHC 050.2D/2x2-2411-1-D/4/80/2.10/2400/AXS/1/015023 | 11021 | 2 | 2 | 2411 | Axial | 114.1 | 120165 | 123351 | 126061 | 126287 | 125.8 | 125973 | 114416 | 401.46 | 29373 | 1260 | VT03011U.1 | 1974-01-01 | 2025-02-02 | C | 49.45 | 81.12 | 36.3 | FlatCompact-BCD_2x2 | 2484 | 2096 | 936 |  |  | 323.7 | 42 | 42 | 500 | EC motor | 5060 | 1 | no | no | D | D | Aluminum | 2025-01-02 | 6 | 4 | yes | piece | 1
GCHC RD 050.2/12-20 | GCHC RD | 050.2/12-20 | 4234528 | finoox | GCHC 050.2B/1x2-2389-J-D/3/24/2.10/1440/AXS/1/015023 | 2685 | 2 | 1 | 2389 | Axial | 14028 | 14537 | 14977 | 15266 | 15293 | 15352 | 15.37 | 14142 | 54.2 | 3817 | 450 | VT01437 | 0.166 | 0.17 | C | 19.82 | 51.17 | 2025-05-04 | FlatCompact-BCD_1x2 | 1524 | 668 | 946 |  |  | 87.3 | 16 | 16 | 500 | AC motor | 60 | J | no | no | B | D | Aluminum | 2025-01-02 | 8 | 3 | yes | piece | 1
GCHC RD 050.2/13-39 | GCHC RD | 050.2/13-39 | 4240054 | finoox | GCHC 050.2C/1x3-2355-X-D/4/32/2.10/2700/EXS/1/015023 | 5615 | 3 | 1 | 2355 | Axial | 51591 | 55254 | 56282 | 57533 | 57.56 | 56876 | 56864 | 51.62 | 180.66 | 14107 | 810 | VT03093U | 0.875 | 2025-03-01 | D | 39.19 | 70.73 | 15 | FlatCompact-BCD_1x3 | 2784 | 888 | 919 |  |  | 189.6 | 28 | 28 | 500 | AC motor | 60 | X | no | no | C | D | Epoxy coated aluminum | 2025-01-02 | 6 | 4 | yes | piece | 1
GCHC RD 035.2/11-29 | GCHC RD | 035.2/11-29 | 4234063 | finoox | GCHC 035.2B/1x1-2345-X-D/4/24/2.10/720/EXS/1/015023 | 1766 | 1 | 1 | 2345 | Axial | 7992 | 8221 | 8635 | 8789 | 8784 | 8934 | 8996 | 2025-07-08 | 36.13 | 2010 | 1020 | VT03149U | 0.091 | 0.42 | C | 28.92 | 60.15 | 2025-02-03 | FlatCompact-BCD_1x1 | 804 | 668 | 864 |  |  | 46.8 | 16 | 16 | 350 | AC motor | 60 | X | no | no | B | D | Epoxy coated aluminum | 2025-01-02 | 12 | 4 | yes | piece | 1
GCHC RD 050.2/23-62 | GCHC RD | 050.2/23-62 | 4236653 | finoox | GCHC 050.2D/2x3-2410-2-D/3/80/2.10/3600/EXS/1/015023 | 19432 | 3 | 2 | 2410 | Axial | 172755 | 186583 | 190219 | 192.9 | 192518 | 187.7 | 187502 | 169983 | 451.65 | 62698 | 1770 | VT03013U.1 | 6872 | 2025-01-02 | E | 61.57 | 93.45 | 43.2 | FlatCompact-BCD_2x3 | 3684 | 2096 | 1157 |  |  | 458 | 54 | 54 | 500 | EC motor | 5060 | 2 | no | no | D | D | Epoxy coated aluminum | 2025-01-02 | 4 | 3 | yes | piece | 1
GCHC RD 063.2/21-36 | GCHC RD | 063.2/21-36 | 4236905 | finoox | GCHC 063.2C/2x1-2509-1-D/6/64/2.10/900/EXS/1/015023 | 8180 | 1 | 2 | 2509 | Axial | 38322 | 39801 | 41695 | 42674 | 42722 | 43553 | 43.9 | 38703 | 180.66 | 8509 | 655 | VT03145U.1 | 0.314 | 0.75 | B | 36.17 | 67.59 | 2025-03-16 | FlatCompact-BCD_2x1 | 984 | 1696 | 965 |  |  | 148.8 | 28 | 28 | 630 | EC motor | 5060 | 1 | no | no | C | D | Epoxy coated aluminum | 2025-01-02 | 12 | 6 | yes | piece | 1
GCHC RD 063.2/13-41 | GCHC RD | 063.2/13-41 | 4242720 | finoox | GCHC 063.2D/1x3-2555-2-D/4/40/2.10/3600/EXS/1/015023 | 11595 | 3 | 1 | 2555 | Axial | 91484 | 96706 | 98999 | 101033 | 100944 | 100387 | 100489 | 91771 | 301.1 | 24940 | 800 | VT03144U.1 | 0.943 | 0.69 | C | 41.42 | 73.12 | 2025-02-25 | FlatCompact-BCD_1x3 | 3684 | 1088 | 973 |  |  | 269.8 | 35 | 35 | 630 | EC motor | 5060 | 2 | no | no | D | D | Epoxy coated aluminum | 2025-01-02 | 4 | 4 | yes | piece | 1
GCHC RD 050.2/13-40 | GCHC RD | 050.2/13-40 | 4240160 | finoox | GCHC 050.2C/1x3-2517-1-D/6/32/2.10/2700/AXS/1/015023 | 8002 | 3 | 1 | 2517 | Axial | 58907 | 62543 | 64525 | 66306 | 66639 | 67148 | 67518 | 59881 | 270.99 | 12761 | 880 | VT03011U.1 | 0.526 | 0.84 | B | 39.59 | 71.13 | 2025-06-22 | FlatCompact-BCD_1x3 | 2784 | 888 | 936 |  |  | 207 | 35 | 35 | 500 | EC motor | 5060 | 1 | no | no | C | D | Aluminum | 2025-01-02 | 6 | 6 | yes | piece | 1
GCHC RD 050.2/14-41 | GCHC RD | 050.2/14-41 | 4240395 | finoox | GCHC 050.2C/1x4-2517-1-D/4/32/2.10/3600/AXS/1/015023 | 8920 | 4 | 1 | 2517 | Axial | 70669 | 74536 | 76479 | 78113 | 78126 | 77854 | 77975 | 70939 | 240.88 | 18385 | 880 | VT03011U.1 | 0.676 | 0.84 | B | 40.84 | 72.5 | 2025-02-20 | FlatCompact-BCD_1x4 | 3684 | 888 | 936 |  |  | 232.1 | 35 | 35 | 500 | EC motor | 5060 | 1 | no | no | C | D | Aluminum | 2025-01-02 | 4 | 4 | yes | piece | 1
GCHC RD 050.2/23-50 | GCHC RD | 050.2/23-50 | 4236734 | finoox | GCHC 050.2D/2x3-2522-1-D/3/80/2.10/3600/AXS/1/015023 | 15201 | 3 | 2 | 2522 | Axial | 141489 | 149929 | 153175 | 156141 | 155.89 | 154.45 | 154382 | 141558 | 451.65 | 42451 | 1200 | VT03011U.1 | 2215 | 2025-09-01 | D | 50.04 | 81.92 | 43.2 | FlatCompact-BCD_2x3 | 3684 | 2096 | 1136 |  |  | 430.4 | 54 | 54 | 500 | EC motor | 5060 | 1 | no | no | D | D | Aluminum | 2025-01-02 | 4 | 3 | yes | piece | 1
GCHC RD 063.2/22-26 | GCHC RD | 063.2/22-26 | 4237060 | finoox | GCHC 063.2C/2x2-2501-1-D/6/64/2.10/1800/AXS/1/015023 | 13202 | 2 | 2 | 2501 | Axial | 42739 | 45328 | 46.85 | 48431 | 48869 | 49578 | 49935 | 43259 | 361.32 | 8447 | 345 | VT03145U.1 | 0.13 | 0.15 | A+ | 26.47 | 58.01 | 2025-01-30 | FlatCompact-BCD_2x2 | 1884 | 1696 | 965 |  |  | 264.8 | 28 | 28 | 630 | EC motor | 5060 | 1 | no | no | C | D | Aluminum | 2025-01-02 | 12 | 6 | yes | piece | 1
GCHC RD 045.2/12-45 | GCHC RD | 045.2/12-45 | 4234266 | finoox | GCHC 045.2B/1x2-2529-1-D/3/24/2.10/1440/EXS/1/015023 | 3934 | 2 | 1 | 2529 | Axial | 2025-01-22 | 23193 | 2025-09-23 | 24238 | 24098 | 23929 | 23933 | 22064 | 54.2 | 7902 | 1125 | VT03007U.1 | 0.466 | 1 | D | 45.17 | 76.5 | 2025-06-04 | FlatCompact-BCD_1x2 | 1524 | 668 | 885 |  |  | 79.1 | 18 | 18 | 450 | EC motor | 5060 | 1 | no | no | B | D | Epoxy coated aluminum | 2025-01-02 | 8 | 3 | yes | piece | 1
GCHC RD 080.3/13-46 | GCHC RD | 080.3/13-46 | 6204275 | finoox | GCHC 080.3D/1x3-3482-S-D/3/40/2.10/3600/EXS/1/015023 | 9858 | 3 | 1 | 3482 | Axial | 92622 | 101625 | 102997 | 104287 | 104.32 | 101417 | 100768 | 90772 | 225.82 | 36280 | 650 | VT01526 | 3044 | 2025-07-01 | E | 46.23 | 77.92 | 2025-01-20 | FlatCompact-BCD_1x3 | 3684 | 1088 | 961 |  |  | 315.2 | 42 | 42 | 800 | AC motor | 50 | S | no | no | D | D | Epoxy coated aluminum | 2025-01-02 | 4 | 3 | yes | piece | 1
GCHC RD 050.3/23-53 | GCHC RD | 050.3/23-53 | 6180409 | finoox | GCHC 050.3C/2x3-3617-X-D/4/64/2.10/2700/EXS/1/015023 | 10843 | 3 | 2 | 3617 | Axial | 142702 | 149704 | 154988 | 157.28 | 156411 | 156432 | 156833 | 144184 | 361.32 | 43885 | 1260 | VT01524 | 5707 | 2025-04-04 | E | 52.54 | 84.19 | 34.7 | FlatCompact-BCD_2x3 | 2784 | 1696 | 946 |  |  | 365.9 | 54 | 54 | 500 | AC motor | 60 | X | no | no | C | D | Epoxy coated aluminum | 2025-01-02 | 4 | 4 | yes | piece | 1
GCHC RD 050.2/21-49 | GCHC RD | 050.2/21-49 | 4236103 | finoox | GCHC 050.2D/2x1-2349-I-D/6/80/2.10/1200/EXS/1/015023 | 6820 | 1 | 2 | 2349 | Axial | 78557 | 81998 | 85229 | 87153 | 87.28 | 88268 | 88837 | 79333 | 301.1 | 18074 | 1590 | VT03150U | 1694 | 2025-07-01 | D | 48.88 | 80.39 | 2025-04-27 | FlatCompact-BCD_2x1 | 1284 | 2096 | 919 |  |  | 220.1 | 35 | 35 | 500 | AC motor | 60 | I | no | no | D | D | Epoxy coated aluminum | 2025-01-02 | 10 | 6 | yes | piece | 1
GCHC RD 063.2/22-62 | GCHC RD | 063.2/22-62 | 4237848 | finoox | GCHC 063.2D/2x2-2356-D-D/6/80/2.10/2400/AXS/1/015023 | 16733 | 2 | 2 | 2356 | Axial | 227267 | 243938 | 250595 | 256069 | 255614 | 253306 | 253975 | 226909 | 602.19 | 59867 | 1330 | VT01441 | 10113 | 5 | E | 62.17 | 93.84 | 58.5 | FlatCompact-BCD_2x2 | 2484 | 2096 | 956 |  |  | 490.3 | 64 | 64 | 630 | AC motor | 50 | D | no | no | D | D | Aluminum | 2025-01-02 | 6 | 6 | yes | piece | 1
GCHC RD 050.2/21-38 | GCHC RD | 050.2/21-38 | 4235171 | finoox | GCHC 050.2C/2x1-2355-X-D/4/64/2.10/900/AXS/1/015023 | 4116 | 1 | 2 | 2355 | Axial | 35502 | 36281 | 38189 | 38737 | 38652 | 39216 | 39465 | 35828 | 120.44 | 9405 | 810 | VT03093U | 0.583 | 2025-03-01 | D | 37.56 | 68.97 | 2025-07-10 | FlatCompact-BCD_2x1 | 984 | 1696 | 919 |  |  | 134.2 | 22 | 22 | 500 | AC motor | 60 | X | no | no | C | D | Aluminum | 2025-01-02 | 8 | 4 | yes | piece | 1
GCHC RD 050.2/12-36 | GCHC RD | 050.2/12-36 | 4234516 | finoox | GCHC 050.2B/1x2-2355-X-D/3/24/2.10/1440/EXS/1/015023 | 2793 | 2 | 1 | 2355 | Axial | 21612 | 22643 | 23333 | 23.67 | 23544 | 23398 | 23402 | 21581 | 54.2 | 7593 | 810 | VT03093U | 0.594 | 2025-03-01 | D | 35.73 | 67.07 | 2025-06-04 | FlatCompact-BCD_1x2 | 1524 | 668 | 919 |  |  | 88.7 | 18 | 18 | 500 | AC motor | 60 | X | no | no | B | D | Epoxy coated aluminum | 2025-01-02 | 8 | 3 | yes | piece | 1
GCHC RD 050.2/11-51 | GCHC RD | 050.2/11-51 | 4234408 | finoox | GCHC 050.2B/1x1-2420-2-D/3/24/2.10/720/AXS/1/015023 | 2711 | 1 | 1 | 2420 | Axial | 16688 | 16.71 | 2025-05-18 | 17973 | 17593 | 17895 | 18095 | 16634 | 2025-01-27 | 7747 | 1600 | VT03013U.1 | 0.997 | 1965-01-01 | E | 50.82 | 82.08 | 2025-04-02 | FlatCompact-BCD_1x1 | 804 | 668 | 957 |  |  | 52.5 | 16 | 16 | 500 | EC motor | 5060 | 2 | no | no | B | D | Aluminum | 2025-01-02 | 8 | 3 | yes | piece | 1
GCHC RD 080.2/12-38 | GCHC RD | 080.2/12-38 | 4243105 | finoox | GCHC 080.2D/1x2-2487-1-D/4/40/2.10/2400/AXS/1/015023 | 8082 | 2 | 1 | 2487 | Axial | 67917 | 72726 | 74488 | 75929 | 75691 | 74853 | 74919 | 68111 | 200.73 | 19448 | 600 | VT03061U.1 | 0.82 | 1985-01-01 | C | 38.15 | 69.69 | 2025-04-17 | FlatCompact-BCD_1x2 | 2484 | 1088 | 958 |  |  | 192.5 | 35 | 35 | 800 | EC motor | 5060 | 1 | no | no | D | D | Aluminum | 2025-01-02 | 6 | 4 | yes | piece | 1
GCHC RD 045.2/14-37 | GCHC RD | 045.2/14-37 | 4239456 | finoox | GCHC 045.2C/1x4-2523-1-D/6/32/2.10/3600/AXS/1/015023 | 9314 | 4 | 1 | 2523 | Axial | 48897 | 51946 | 53629 | 55348 | 56029 | 56.44 | 56.8 | 49554 | 361.32 | 9780 | 675 | VT03007U.1 | 0.234 | 0.3 | A | 36.54 | 68.18 | 29 | FlatCompact-BCD_1x4 | 3684 | 888 | 885 |  |  | 260.5 | 28 | 28 | 450 | EC motor | 5060 | 1 | no | no | C | D | Aluminum | 2025-01-02 | 6 | 6 | yes | piece | 1
GCHC RD 063.2/22-45 | GCHC RD | 063.2/22-45 | 4238078 | finoox | GCHC 063.2D/2x2-2557-2-D/4/80/2.10/2400/EXS/1/015023 | 16237 | 2 | 2 | 2557 | Axial | 130953 | 139425 | 142762 | 145566 | 145229 | 143892 | 143986 | 131327 | 401.46 | 37562 | 900 | VT03144U.1 | 1765 | 0.85 | C | 45.33 | 77.01 | 36.3 | FlatCompact-BCD_2x2 | 2484 | 2096 | 973 |  |  | 344.3 | 42 | 42 | 630 | EC motor | 5060 | 2 | no | no | D | D | Epoxy coated aluminum | 2025-01-02 | 6 | 4 | yes | piece | 1
GCHC RD 080.2/13-22 | GCHC RD | 080.2/13-22 | 4243397 | finoox | GCHC 080.2D/1x3-2491-1-D/4/40/2.10/3600/AXS/1/015023 | 10604 | 3 | 1 | 2491 | Axial | 52924 | 56557 | 57661 | 59285 | 59577 | 59325 | 59354 | 53294 | 301.1 | 12199 | 270 | VT03062U.1 | 0.141 | 0.25 | A+ | 21.59 | 53.29 | 2025-04-24 | FlatCompact-BCD_1x3 | 3684 | 1088 | 958 |  |  | 273.3 | 28 | 28 | 800 | EC motor | 5060 | 1 | no | no | D | D | Aluminum | 2025-01-02 | 6 | 4 | yes | piece | 1
GCHC RD 063.2/12-36 | GCHC RD | 063.2/12-36 | 4241516 | finoox | GCHC 063.2C/1x2-2509-1-D/6/32/2.10/1800/AXS/1/015023 | 6994 | 2 | 1 | 2509 | Axial | 39572 | 41433 | 42997 | 44155 | 44294 | 44872 | 45138 | 40016 | 180.66 | 8509 | 655 | VT03145U.1 | 0.314 | 0.75 | B | 36.16 | 67.59 | 2025-01-15 | FlatCompact-BCD_1x2 | 1884 | 888 | 965 |  |  | 147.3 | 28 | 28 | 630 | EC motor | 5060 | 1 | no | no | C | D | Aluminum | 2025-01-02 | 8 | 6 | yes | piece | 1
GCHC RD 063.2/23-41 | GCHC RD | 063.2/23-41 | 4237317 | finoox | GCHC 063.2C/2x3-2509-1-D/6/64/2.10/2700/EXS/1/015023 | 20051 | 3 | 2 | 2509 | Axial | 117027 | 123484 | 127217 | 130631 | 131197 | 132229 | 132895 | 118259 | 541.97 | 25527 | 655 | VT03145U.1 | 0.941 | 0.75 | B | 40.7 | 72.36 | 46.3 | FlatCompact-BCD_2x3 | 2784 | 1696 | 965 |  |  | 384 | 42 | 42 | 630 | EC motor | 5060 | 1 | no | no | C | D | Epoxy coated aluminum | 2025-01-02 | 6 | 6 | yes | piece | 1
GCHC RD 050.2/23-40 | GCHC RD | 050.2/23-40 | 4236693 | finoox | GCHC 050.2D/2x3-2515-1-D/4/80/2.10/3600/AXS/1/015023 | 16461 | 3 | 2 | 2515 | Axial | 111.91 | 119864 | 122144 | 125539 | 126052 | 125196 | 125.39 | 112576 | 602.19 | 26167 | 755 | VT03011U.1 | 0.617 | 0.58 | A | 39.81 | 71.68 | 51.6 | FlatCompact-BCD_2x3 | 3684 | 2096 | 1136 |  |  | 467.9 | 42 | 42 | 500 | EC motor | 5060 | 1 | no | no | D | D | Aluminum | 2025-01-02 | 6 | 4 | yes | piece | 1
GCHC RD 035.2/12-40 | GCHC RD | 035.2/12-40 | 4243597 | finoox | GCHC 035.2A/1x2-2479-1-D/3/20/2.10/1200/AXS/2/015023 | 2479 | 2 | 1 | 2479 | Axial | 16368 | 17406 | 17936 | 18196 | 18085 | 17879 | 17881 | 16288 | 37.64 | 5984 | 1475 | VT03133 | 0.318 | 1935-01-01 | D | 40.33 | 71.54 | 2025-02-03 | FlatCompact-A_1x2 | 1284 | 567 | 589 |  |  | 2025-08-31 | 16 | 16 | 350 | EC motor | 5060 | 1 | no | no | A | D | Aluminum | 2025-01-02 | 10 | 3 | yes | piece | 1
GCHC RD 063.2/24-42 | GCHC RD | 063.2/24-42 | 4237534 | finoox | GCHC 063.2C/2x4-2511-1-D/4/64/2.10/3600/EXS/1/015023 | 22896 | 4 | 2 | 2511 | Axial | 155404 | 165029 | 168881 | 172356 | 171949 | 170583 | 170742 | 155885 | 481.75 | 43967 | 730 | VT03145U.1 | 1639 | 1 | C | 41.63 | 73.46 | 44 | FlatCompact-BCD_2x4 | 3684 | 1696 | 1165 |  |  | 436.5 | 54 | 54 | 630 | EC motor | 5060 | 1 | no | no | C | D | Epoxy coated aluminum | 2025-01-02 | 4 | 4 | yes | piece | 1
GCHC RD 050.2/14-57 | GCHC RD | 050.2/14-57 | 4240448 | finoox | GCHC 050.2C/1x4-2562-2-D/3/32/2.10/3600/AXS/1/015023 | 10404 | 4 | 1 | 2562 | Axial | 82463 | 93.57 | 92966 | 95189 | 95167 | 91227 | 90766 | 81208 | 180.66 | 34978 | 1595 | VT03013U.1 | 1956-03-01 | 1965-01-01 | E | 56.72 | 88.38 | 2025-05-15 | FlatCompact-BCD_1x4 | 3684 | 888 | 957 |  |  | 233.2 | 35 | 35 | 500 | EC motor | 5060 | 2 | no | no | C | D | Aluminum | 2025-01-02 | 4 | 3 | yes | piece | 1
GCHC RD 050.2/23-58 | GCHC RD | 050.2/23-58 | 4235809 | finoox | GCHC 050.2C/2x3-2562-2-D/6/64/2.10/2700/EXS/1/015023 | 19938 | 3 | 2 | 2562 | Axial | 179371 | 194882 | 199611 | 204033 | 203345 | 201295 | 201526 | 180.02 | 541.97 | 47424 | 1595 | VT03013U.1 | 5619 | 1965-01-01 | E | 58.17 | 89.83 | 48.8 | FlatCompact-BCD_2x3 | 2784 | 1696 | 957 |  |  | 411.3 | 54 | 54 | 500 | EC motor | 5060 | 2 | no | no | C | D | Epoxy coated aluminum | 2025-01-02 | 6 | 6 | yes | piece | 1
GCHC RD 050.2/11-52 | GCHC RD | 050.2/11-52 | 4239751 | finoox | GCHC 050.2C/1x1-2563-2-D/6/32/2.10/900/EXS/1/015023 | 3767 | 1 | 1 | 2563 | Axial | 32162 | 32911 | 34772 | 35186 | 34995 | 35666 | 35985 | 32428 | 90.33 | 8368 | 1680 | VT03013U.1 | 1098 | 1975-01-01 | E | 51.91 | 83.22 | 2025-08-07 | FlatCompact-BCD_1x1 | 984 | 888 | 957 |  |  | 85.8 | 22 | 22 | 500 | EC motor | 5060 | 2 | no | no | C | D | Epoxy coated aluminum | 2025-01-02 | 8 | 6 | yes | piece | 1
GCHC RD 050.2/13-54 | GCHC RD | 050.2/13-54 | 4240209 | finoox | GCHC 050.2C/1x3-2561-2-D/3/32/2.10/2700/EXS/1/015023 | 8448 | 3 | 1 | 2561 | Axial | 63355 | 66551 | 68566 | 69346 | 68903 | 68.15 | 68234 | 63092 | 135.49 | 24732 | 1505 | VT03013U.1 | 2257 | 1938-01-01 | E | 54.33 | 85.88 | 2025-01-12 | FlatCompact-BCD_1x3 | 2784 | 888 | 957 |  |  | 181.8 | 35 | 35 | 500 | EC motor | 5060 | 2 | no | no | C | D | Epoxy coated aluminum | 2025-01-02 | 4 | 3 | yes | piece | 1
GCHC RD 050.2/13-32 | GCHC RD | 050.2/13-32 | 4234691 | finoox | GCHC 050.2B/1x3-2512-1-D/4/24/2.10/2160/EXS/1/015023 | 6128 | 3 | 1 | 2512 | Axial | 26736 | 28331 | 29098 | 29793 | 29843 | 29646 | 29647 | 26838 | 108.39 | 6852 | 565 | VT03011U.1 | 0.168 | 0.28 | B | 31.71 | 63.15 | 2025-09-08 | FlatCompact-BCD_1x3 | 2244 | 668 | 936 |  |  | 126.5 | 22 | 22 | 500 | EC motor | 5060 | 1 | no | no | B | D | Epoxy coated aluminum | 2025-01-02 | 8 | 4 | yes | piece | 1
GCHC RD 050.2/13-30 | GCHC RD | 050.2/13-30 | 4240131 | finoox | GCHC 050.2C/1x3-2512-1-D/3/32/2.10/2700/EXS/1/015023 | 6776 | 3 | 1 | 2512 | Axial | 32684 | 34549 | 35205 | 35998 | 36087 | 35853 | 35801 | 32.82 | 135.49 | 9028 | 565 | VT03011U.1 | 0.156 | 0.28 | A | 30.21 | 61.75 | 2025-01-11 | FlatCompact-BCD_1x3 | 2784 | 888 | 936 |  |  | 166.8 | 22 | 22 | 500 | EC motor | 5060 | 1 | no | no | C | D | Epoxy coated aluminum | 2025-01-02 | 6 | 3 | yes | piece | 1
GCHC RD 080.3/11-44 | GCHC RD | 080.3/11-44 | 6145207 | finoox | GCHC 080.3D/1x1-3488-I-D/4/40/2.10/1200/AXS/1/015023 | 4356 | 1 | 1 | 3488 | Axial | 41201 | 43584 | 45114 | 45822 | 45579 | 45.32 | 45423 | 41166 | 100.37 | 12732 | 720 | VT01371 | 1183 | 1935-02-01 | E | 43.59 | 74.96 | 2025-01-09 | FlatCompact-BCD_1x1 | 1284 | 1088 | 955 |  |  | 127.2 | 28 | 28 | 800 | AC motor | 60 | I | no | no | D | D | Aluminum | 2025-01-02 | 10 | 4 | yes | piece | 1
GCHC RD 080.3/13-61 | GCHC RD | 080.3/13-61 | 6056621 | finoox | GCHC 080.3D/1x3-3557-2-D/6/40/2.10/3600/EXS/1/015023 | 17520 | 3 | 1 | 3557 | Axial | 178648 | 195338 | 199079 | 203185 | 203192 | 198873 | 199346 | 179073 | 451.65 | 51541 | 1100 | VT01445U.3 | 1955-08-01 | 2025-02-04 | E | 61.31 | 93.01 | 39.4 | FlatCompact-BCD_1x3 | 3684 | 1088 | 970 |  |  | 385.5 | 54 | 54 | 800 | EC motor | 5060 | 2 | no | no | D | D | Epoxy coated aluminum | 2025-01-02 | 4 | 6 | yes | piece | 1
GCHC RD 050.2/13-36 | GCHC RD | 050.2/13-36 | 4241036 | finoox | GCHC 050.2D/1x3-2388-I-D/6/40/2.10/3600/AXS/1/015023 | 8282 | 3 | 1 | 2388 | Axial | 63853 | 67829 | 69926 | 72194 | 72712 | 73524 | 73932 | 64703 | 451.65 | 12832 | 710 | VT01437 | 0.468 | 0.34 | B | 35.78 | 67.47 | 36.9 | FlatCompact-BCD_1x3 | 3684 | 1088 | 946 |  |  | 305.2 | 35 | 35 | 500 | AC motor | 60 | I | no | no | D | D | Aluminum | 2025-01-02 | 6 | 6 | yes | piece | 1
GCHC RD 050.2/12-20 | GCHC RD | 050.2/12-20 | 4234529 | finoox | GCHC 050.2B/1x2-2389-J-D/3/24/2.10/1440/EXS/1/015023 | 2796 | 2 | 1 | 2389 | Axial | 13782 | 14271 | 14674 | 14972 | 15001 | 15051 | 2025-06-15 | 13894 | 54.2 | 3817 | 450 | VT01437 | 0.166 | 0.17 | C | 19.82 | 51.17 | 2025-05-04 | FlatCompact-BCD_1x2 | 1524 | 668 | 946 |  |  | 87.3 | 16 | 16 | 500 | AC motor | 60 | J | no | no | B | D | Epoxy coated aluminum | 2025-01-02 | 8 | 3 | yes | piece | 1
GCHC RD 050.2/23-41 | GCHC RD | 050.2/23-41 | 4235644 | finoox | GCHC 050.2C/2x3-2355-X-D/6/64/2.10/2700/AXS/1/015023 | 11803 | 3 | 2 | 2355 | Axial | 116019 | 123313 | 127163 | 130798 | 131442 | 132485 | 133233 | 118125 | 541.97 | 25084 | 810 | VT03093U | 1977-01-01 | 2025-03-01 | C | 40.68 | 72.33 | 46.3 | FlatCompact-BCD_2x3 | 2784 | 1696 | 919 |  |  | 397.3 | 42 | 42 | 500 | AC motor | 60 | X | no | no | C | D | Aluminum | 2025-01-02 | 6 | 6 | yes | piece | 1
GCHC RD 050.2/21-41 | GCHC RD | 050.2/21-41 | 4236116 | finoox | GCHC 050.2D/2x1-2355-X-D/3/80/2.10/1200/AXS/1/015023 | 4580 | 1 | 2 | 2355 | Axial | 40829 | 42.4 | 43777 | 44595 | 44639 | 44794 | 44813 | 41104 | 150.55 | 11412 | 810 | VT03093U | 0.564 | 2025-03-01 | C | 41.14 | 72.65 | 14 | FlatCompact-BCD_2x1 | 1284 | 2096 | 919 |  |  | 170.1 | 28 | 28 | 500 | AC motor | 60 | X | no | no | D | D | Aluminum | 2025-01-02 | 10 | 3 | yes | piece | 1
GCHC RD 063.2/13-38 | GCHC RD | 063.2/13-38 | 4242708 | finoox | GCHC 063.2D/1x3-2553-2-D/4/40/2.10/3600/EXS/1/015023 | 11595 | 3 | 1 | 2553 | Axial | 83323 | 87678 | 89952 | 91958 | 91.97 | 91777 | 91842 | 83725 | 301.1 | 21720 | 700 | VT03144U.1 | 0.645 | 0.52 | B | 38.42 | 70.12 | 2025-02-25 | FlatCompact-BCD_1x3 | 3684 | 1088 | 973 |  |  | 269.8 | 35 | 35 | 630 | EC motor | 5060 | 2 | no | no | D | D | Epoxy coated aluminum | 2025-01-02 | 4 | 4 | yes | piece | 1
GCHC RD 063.2/23-42 | GCHC RD | 063.2/23-42 | 4238299 | finoox | GCHC 063.2D/2x3-2553-2-D/3/80/2.10/3600/EXS/1/015023 | 21461 | 3 | 2 | 2553 | Axial | 143126 | 151.56 | 154.93 | 157.67 | 157371 | 155708 | 155552 | 143109 | 451.65 | 44705 | 700 | VT03144U.1 | 1254 | 0.52 | B | 41.87 | 73.75 | 43.2 | FlatCompact-BCD_2x3 | 3684 | 2096 | 1173 |  |  | 461 | 54 | 54 | 630 | EC motor | 5060 | 2 | no | no | D | D | Epoxy coated aluminum | 2025-01-02 | 4 | 3 | yes | piece | 1
GCHC RD 045.2/14-53 | GCHC RD | 045.2/14-53 | 4239517 | finoox | GCHC 045.2C/1x4-2533-1-D/3/32/2.10/3600/EXS/1/015023 | 8079 | 4 | 1 | 2533 | Axial | 66031 | 71.47 | 73015 | 74089 | 73864 | 72341 | 72.27 | 65.74 | 180.66 | 23336 | 1425 | VT03007U.1 | 1791 | 2025-09-01 | D | 52.52 | 84.16 | 2025-05-15 | FlatCompact-BCD_1x4 | 3684 | 888 | 885 |  |  | 209.1 | 35 | 35 | 450 | EC motor | 5060 | 1 | no | no | C | D | Epoxy coated aluminum | 2025-01-02 | 4 | 3 | yes | piece | 1
GCHC RD 080.2/22-52 | GCHC RD | 080.2/22-52 | 4238778 | finoox | GCHC 080.2D/2x2-2538-2-D/4/80/2.10/2400/EXS/1/015023 | 22750 | 2 | 2 | 2538 | Axial | 157701 | 172363 | 175765 | 178969 | 177854 | 174327 | 174214 | 156426 | 401.46 | 53047 | 800 | VT03059U.2 | 4006 | 1989-01-01 | D | 51.78 | 83.46 | 39.4 | FlatCompact-BCD_2x2 | 2484 | 2096 | 1000 |  |  | 402.9 | 54 | 54 | 800 | EC motor | 5060 | 2 | no | no | D | D | Epoxy coated aluminum | 2025-01-02 | 6 | 4 | yes | piece | 1
GCHC RD 045.2/13-39 | GCHC RD | 045.2/13-39 | 4239376 | finoox | GCHC 045.2C/1x3-2525-1-D/3/32/2.10/2700/AXS/1/015023 | 6000 | 3 | 1 | 2525 | Axial | 35603 | 37807 | 38.58 | 39257 | 39421 | 39.11 | 39047 | 35691 | 135.49 | 9986 | 825 | VT03007U.1 | 0.288 | 0.47 | B | 39.46 | 70.99 | 2025-01-11 | FlatCompact-BCD_1x3 | 2784 | 888 | 885 |  |  | 161.6 | 22 | 22 | 450 | EC motor | 5060 | 1 | no | no | C | D | Aluminum | 2025-01-02 | 6 | 3 | yes | piece | 1
GCHC RD 050.2/13-56 | GCHC RD | 050.2/13-56 | 4240212 | finoox | GCHC 050.2C/1x3-2562-2-D/3/32/2.10/2700/AXS/1/015023 | 8158 | 3 | 1 | 2562 | Axial | 67654 | 71.8 | 73608 | 74409 | 74162 | 72968 | 73056 | 67197 | 135.49 | 26234 | 1595 | VT03013U.1 | 1967-02-01 | 1965-01-01 | E | 55.58 | 87.13 | 2025-01-12 | FlatCompact-BCD_1x3 | 2784 | 888 | 957 |  |  | 181.8 | 35 | 35 | 500 | EC motor | 5060 | 2 | no | no | C | D | Aluminum | 2025-01-02 | 4 | 3 | yes | piece | 1
GCHC RD 063.2/22-32 | GCHC RD | 063.2/22-32 | 4237988 | finoox | GCHC 063.2D/2x2-2507-1-D/4/80/2.10/2400/EXS/1/015023 | 14851 | 2 | 2 | 2507 | Axial | 85827 | 91.64 | 93507 | 95911 | 96219 | 95623 | 94941 | 86265 | 401.46 | 21089 | 580 | VT03145U.1 | 0.379 | 0.55 | A+ | 31.73 | 63.41 | 34.8 | FlatCompact-BCD_2x2 | 2484 | 2096 | 965 |  |  | 324.8 | 35 | 35 | 630 | EC motor | 5060 | 1 | no | no | D | D | Epoxy coated aluminum | 2025-01-02 | 8 | 4 | yes | piece | 1
GCHC RD 063.2/23-35 | GCHC RD | 063.2/23-35 | 4238241 | finoox | GCHC 063.2D/2x3-2508-1-D/6/80/2.10/3600/EXS/1/015023 | 25652 | 3 | 2 | 2508 | Axial | 149948 | 159.62 | 164028 | 169108 | 170142 | 170948 | 171632 | 151393 | 903.29 | 31331 | 615 | VT03145U.1 | 0.714 | 0.65 | A | 35.06 | 66.94 | 78.2 | FlatCompact-BCD_2x3 | 3684 | 2096 | 1165 |  |  | 569.3 | 54 | 54 | 630 | EC motor | 5060 | 1 | no | no | D | D | Epoxy coated aluminum | 2025-01-02 | 6 | 6 | yes | piece | 1
GCHC RD 050.2/11-42 | GCHC RD | 050.2/11-42 | 4239721 | finoox | GCHC 050.2C/1x1-2522-1-D/6/32/2.10/900/EXS/1/015023 | 3289 | 1 | 1 | 2522 | Axial | 24677 | 25642 | 26923 | 27474 | 27.43 | 27841 | 28035 | 24906 | 90.33 | 5875 | 1200 | VT03011U.1 | 0.419 | 2025-09-01 | D | 41.68 | 72.98 | 2025-08-07 | FlatCompact-BCD_1x1 | 984 | 888 | 936 |  |  | 81.1 | 22 | 22 | 500 | EC motor | 5060 | 1 | no | no | C | D | Epoxy coated aluminum | 2025-01-02 | 12 | 6 | yes | piece | 1
GCHC RD 063.2/11-15 | GCHC RD | 063.2/11-15 | 4242110 | finoox | GCHC 063.2D/1x1-2501-1-D/3/40/2.10/1200/AXS/1/015023 | 3974 | 1 | 1 | 2501 | Axial | 13.14 | 13619 | 14033 | 14.36 | 14434 | 14547 | 14584 | 13291 | 75.27 | 3213 | 345 | VT03145U.1 | 0.028 | 0.15 | A+ | 14.92 | 46.3 | 2025-03-06 | FlatCompact-BCD_1x1 | 1284 | 1088 | 965 |  |  | 91 | 16 | 16 | 630 | EC motor | 5060 | 1 | no | no | D | D | Aluminum | 2025-01-02 | 10 | 3 | yes | piece | 1
GCHC RD 045.2/22-43 | GCHC RD | 045.2/22-43 | 4234887 | finoox | GCHC 045.2C/2x2-2526-1-D/3/64/2.10/1800/EXS/1/015023 | 8152 | 2 | 2 | 2526 | Axial | 50018 | 52643 | 53818 | 54954 | 55 | 54655 | 54577 | 50199 | 180.66 | 14562 | 900 | VT03007U.1 | 0.486 | 0.58 | C | 42.61 | 74.14 | 2025-09-15 | FlatCompact-BCD_2x2 | 1884 | 1696 | 885 |  |  | 201.5 | 28 | 28 | 450 | EC motor | 5060 | 1 | no | no | C | D | Epoxy coated aluminum | 2025-01-02 | 8 | 3 | yes | piece | 1
GCHC RD 080.2/23-53 | GCHC RD | 080.2/23-53 | 4239038 | finoox | GCHC 080.2D/2x3-2536-2-D/6/80/2.10/3600/AXS/1/015023 | 35600 | 3 | 2 | 2536 | Axial | 265079 | 273218 | 282738 | 289384 | 289586 | 290494 | 291814 | 260421 | 903.29 | 59742 | 700 | VT03059U.2 | 4145 | 2025-04-01 | D | 52.62 | 84.51 | 81.5 | FlatCompact-BCD_2x3 | 3684 | 2096 | 1200 |  |  | 678.9 | 64 | 64 | 800 | EC motor | 5060 | 2 | no | no | D | D | Aluminum | 2025-01-02 | 4 | 6 | yes | piece | 1
GCHC RD 035.2/11-37 | GCHC RD | 035.2/11-37 | 4243583 | finoox | GCHC 035.2A/1x1-2723-W-D/3/20/2.10/600/EXS/2/015023 | 1123 | 1 | 1 | 2723 | Axial | 6875 | 7012 | 7473 | 7511 | 7438 | 7568 | 7627 | 6966 | 18.82 | 2444 | 1390 | VT03167U | 0.162 | 0.62 | D | 37.32 | 68.47 | 2025-07-01 | FlatCompact-A_1x1 | 684 | 567 | 630 |  |  | 2025-09-18 | 16 | 16 | 350 | AC motor | 50 | W | no | no | A | D | Epoxy coated aluminum | 2025-01-02 | 10 | 3 | yes | piece | 1
GCHC RD 040.2/13-46 | GCHC RD | 040.2/13-46 | 4234149 | finoox | GCHC 040.2B/1x3-1734-W-D/4/24/2.10/2160/AXS/1/015023 | 3361 | 3 | 1 | 1734 | Axial | 36154 | 38037 | 39.15 | 39908 | 39.82 | 39722 | 39813 | 36249 | 108.39 | 9890 | 1310 | VT0605 | 0.598 | 0.85 | D | 46.39 | 77.81 | 2025-09-08 | FlatCompact-BCD_1x3 | 2244 | 668 | 826 |  |  | 119.5 | 22 | 22 | 400 | AC motor | 50 | W | no | no | B | D | Aluminum | 2025-01-02 | 6 | 4 | yes | piece | 1
GCHC RD 050.2/14-41 | GCHC RD | 050.2/14-41 | 4240238 | finoox | GCHC 050.2C/1x4-2332-D-D/4/32/2.10/3600/EXS/1/015023 | 7134 | 4 | 1 | 2332 | Axial | 72394 | 76484 | 78.25 | 79873 | 79824 | 79414 | 79483 | 72734 | 240.88 | 19603 | 850 | VT01435 | 1057 | 0.74 | C | 40.6 | 72.27 | 2025-02-20 | FlatCompact-BCD_1x4 | 3684 | 888 | 946 |  |  | 252 | 35 | 35 | 500 | AC motor | 50 | D | no | no | C | D | Epoxy coated aluminum | 2025-01-02 | 4 | 4 | yes | piece | 1
GCHC RD 050.2/23-53 | GCHC RD | 050.2/23-53 | 4235626 | finoox | GCHC 050.2C/2x3-2349-I-D/3/64/2.10/2700/AXS/1/015023 | 9252 | 3 | 2 | 2349 | Axial | 135172 | 143.38 | 147061 | 148661 | 148162 | 145802 | 145964 | 134262 | 270.99 | 52368 | 1590 | VT03150U | 5206 | 2025-07-01 | E | 52.85 | 84.5 | 2025-01-25 | FlatCompact-BCD_2x3 | 2784 | 1696 | 919 |  |  | 327 | 42 | 42 | 500 | AC motor | 60 | I | no | no | C | D | Aluminum | 2025-01-02 | 4 | 3 | yes | piece | 1
GCHC RD 050.2/11-38 | GCHC RD | 050.2/11-38 | 4239585 | finoox | GCHC 050.2C/1x1-2384-I-D/4/32/2.10/900/AXS/1/015023 | 2273 | 1 | 1 | 2384 | Axial | 18542 | 18934 | 19916 | 20185 | 20125 | 20423 | 20538 | 18.71 | 60.22 | 4978 | 790 | VT01435 | 0.369 | 0.88 | D | 38.35 | 69.66 | 2025-02-05 | FlatCompact-BCD_1x1 | 984 | 888 | 946 |  |  | 76.8 | 18 | 18 | 500 | AC motor | 60 | I | no | no | C | D | Aluminum | 2025-01-02 | 8 | 4 | yes | piece | 1
GCHC RD 050.2/22-45 | GCHC RD | 050.2/22-45 | 4236362 | finoox | GCHC 050.2D/2x2-2384-I-D/3/80/2.10/2400/AXS/1/015023 | 7719 | 2 | 2 | 2384 | Axial | 82695 | 86954 | 88953 | 90.91 | 90854 | 90487 | 90393 | 83026 | 301.1 | 23209 | 790 | VT01435 | 1406 | 0.88 | D | 44.75 | 76.42 | 2025-09-26 | FlatCompact-BCD_2x2 | 2484 | 2096 | 946 |  |  | 311.8 | 35 | 35 | 500 | AC motor | 60 | I | no | no | D | D | Aluminum | 2025-01-02 | 6 | 3 | yes | piece | 1
GCHC RD 050.2/22-44 | GCHC RD | 050.2/22-44 | 4235417 | finoox | GCHC 050.2C/2x2-2384-I-D/6/64/2.10/1800/EXS/1/015023 | 8680 | 2 | 2 | 2384 | Axial | 81511 | 85895 | 89051 | 91277 | 91572 | 92.47 | 92981 | 82809 | 361.32 | 18059 | 790 | VT01435 | 1507 | 0.88 | D | 43.91 | 75.45 | 31.2 | FlatCompact-BCD_2x2 | 1884 | 1696 | 946 |  |  | 282.5 | 35 | 35 | 500 | AC motor | 60 | I | no | no | C | D | Epoxy coated aluminum | 2025-01-02 | 8 | 6 | yes | piece | 1
GCHC RD 050.2/13-35 | GCHC RD | 050.2/13-35 | 4240083 | finoox | GCHC 050.2C/1x3-2388-I-D/3/32/2.10/2700/EXS/1/015023 | 5097 | 3 | 1 | 2388 | Axial | 39.93 | 42.86 | 43555 | 44403 | 44316 | 43598 | 43628 | 39962 | 135.49 | 12338 | 710 | VT01437 | 0.474 | 0.34 | C | 35.43 | 66.98 | 2025-05-11 | FlatCompact-BCD_1x3 | 2784 | 888 | 946 |  |  | 174.6 | 28 | 28 | 500 | AC motor | 60 | I | no | no | C | D | Epoxy coated aluminum | 2025-01-02 | 6 | 3 | yes | piece | 1
GCHC RD 063.2/13-37 | GCHC RD | 063.2/13-37 | 4242593 | finoox | GCHC 063.2D/1x3-2414-1-D/3/40/2.10/3600/EXS/1/015023 | 9771 | 3 | 1 | 2414 | Axial | 70909 | 75167 | 76722 | 78186 | 78057 | 77.25 | 77174 | 71024 | 225.82 | 22065 | 770 | VT03145U.1 | 0.606 | 2015-01-01 | B | 36.82 | 68.52 | 2025-03-19 | FlatCompact-BCD_1x3 | 3684 | 1088 | 965 |  |  | 235.5 | 35 | 35 | 630 | EC motor | 5060 | 1 | no | no | D | D | Epoxy coated aluminum | 2025-01-02 | 4 | 3 | yes | piece | 1
GCHC RD 050.2/22-54 | GCHC RD | 050.2/22-54 | 4236503 | finoox | GCHC 050.2D/2x2-2559-2-D/3/80/2.10/2400/EXS/1/015023 | 12717 | 2 | 2 | 2559 | Axial | 98079 | 104081 | 106308 | 108146 | 107909 | 106608 | 106482 | 98083 | 301.1 | 31230 | 1330 | VT03013U.1 | 1964 | 2025-08-01 | D | 53.69 | 85.37 | 2025-04-28 | FlatCompact-BCD_2x2 | 2484 | 2096 | 957 |  |  | 312.9 | 42 | 42 | 500 | EC motor | 5060 | 2 | no | no | D | D | Epoxy coated aluminum | 2025-01-02 | 6 | 3 | yes | piece | 1
GCHC RD 063.2/24-35 | GCHC RD | 063.2/24-35 | 4237501 | finoox | GCHC 063.2C/2x4-2506-1-D/4/64/2.10/3600/AXS/1/015023 | 21657 | 4 | 2 | 2506 | Axial | 126808 | 133.23 | 137.11 | 139891 | 140169 | 140289 | 140609 | 127687 | 481.75 | 31594 | 540 | VT03145U.1 | 0.712 | 0.45 | A | 35.41 | 67.23 | 41.4 | FlatCompact-BCD_2x4 | 3684 | 1696 | 1165 |  |  | 431.5 | 42 | 42 | 630 | EC motor | 5060 | 1 | no | no | C | D | Aluminum | 2025-01-02 | 4 | 4 | yes | piece | 1
GCHC RD 080.2/12-31 | GCHC RD | 080.2/12-31 | 4243074 | finoox | GCHC 080.2D/1x2-2482-1-D/3/40/2.10/2400/AXS/1/015023 | 7477 | 2 | 1 | 2482 | Axial | 48774 | 51861 | 52904 | 53917 | 53807 | 53221 | 53191 | 48778 | 150.55 | 14956 | 440 | VT03061U.1 | 0.334 | 0.75 | B | 30.97 | 62.51 | 2025-09-12 | FlatCompact-BCD_1x2 | 2484 | 1088 | 958 |  |  | 177.5 | 28 | 28 | 800 | EC motor | 5060 | 1 | no | no | D | D | Aluminum | 2025-01-02 | 6 | 3 | yes | piece | 1
GCHC RD 063.2/13-34 | GCHC RD | 063.2/13-34 | 4241720 | finoox | GCHC 063.2C/1x3-2509-1-D/3/32/2.10/2700/AXS/1/015023 | 7977 | 3 | 1 | 2509 | Axial | 46501 | 50.79 | 51.46 | 52496 | 52278 | 50981 | 50881 | 46167 | 135.49 | 15635 | 655 | VT03145U.1 | 0.437 | 0.75 | B | 34.38 | 65.93 | 2025-05-11 | FlatCompact-BCD_1x3 | 2784 | 888 | 965 |  |  | 170 | 28 | 28 | 630 | EC motor | 5060 | 1 | no | no | C | D | Aluminum | 2025-01-02 | 6 | 3 | yes | piece | 1
GCHC RD 063.2/13-35 | GCHC RD | 063.2/13-35 | 4241721 | finoox | GCHC 063.2C/1x3-2509-1-D/4/32/2.10/2700/AXS/1/015023 | 8511 | 3 | 1 | 2509 | Axial | 53766 | 57801 | 58894 | 60196 | 60132 | 59391 | 59406 | 54178 | 180.66 | 14620 | 655 | VT03145U.1 | 0.451 | 0.75 | B | 35.37 | 66.93 | 15 | FlatCompact-BCD_1x3 | 2784 | 888 | 965 |  |  | 183 | 28 | 28 | 630 | EC motor | 5060 | 1 | no | no | C | D | Aluminum | 2025-01-02 | 6 | 4 | yes | piece | 1
GCHC RD 045.2/12-37 | GCHC RD | 045.2/12-37 | 4234246 | finoox | GCHC 045.2B/1x2-2524-1-D/3/24/2.10/1440/EXS/1/015023 | 3920 | 2 | 1 | 2524 | Axial | 16.93 | 17586 | 2025-11-18 | 18409 | 18394 | 18405 | 18412 | 17009 | 54.2 | 5128 | 750 | VT03007U.1 | 0.153 | 0.37 | B | 36.6 | 67.93 | 2025-05-04 | FlatCompact-BCD_1x2 | 1524 | 668 | 885 |  |  | 79.1 | 16 | 16 | 450 | EC motor | 5060 | 1 | no | no | B | D | Epoxy coated aluminum | 2025-01-02 | 8 | 3 | yes | piece | 1
GCHC RD 063.2/23-67 | GCHC RD | 063.2/23-67 | 4237344 | finoox | GCHC 063.2C/2x3-2550-2-D/3/64/2.10/2700/EXS/1/015023 | 23527 | 3 | 2 | 2550 | Axial | 154167 | 167.7 | 170024 | 171715 | 172049 | 166741 | 166257 | 152116 | 270.99 | 75708 | 1285 | VT03143U.1 | 12546 | 2026-03-01 | E | 66.72 | 98.38 | 2025-07-27 | FlatCompact-BCD_2x3 | 2784 | 1696 | 961 |  |  | 443 | 54 | 54 | 630 | EC motor | 5060 | 2 | no | no | C | D | Epoxy coated aluminum | 2025-01-02 | 4 | 3 | yes | piece | 1
GCHC RD 080.2/11-20 | GCHC RD | 080.2/11-20 | 4242856 | finoox | GCHC 080.2D/1x1-2493-1-D/3/40/2.10/1200/AXS/1/015023 | 4138 | 1 | 1 | 2493 | Axial | 19148 | 19877 | 20511 | 2025-09-20 | 20936 | 21015 | 21042 | 19294 | 75.27 | 5224 | 320 | VT03062U.1 | 0.068 | 0.35 | A+ | 19.86 | 51.24 | 2025-04-06 | FlatCompact-BCD_1x1 | 1284 | 1088 | 958 |  |  | 96.7 | 18 | 18 | 800 | EC motor | 5060 | 1 | no | no | D | D | Aluminum | 2025-01-02 | 10 | 3 | yes | piece | 1
GCHC RD 080.2/23-32 | GCHC RD | 080.2/23-32 | 4239009 | finoox | GCHC 080.2D/2x3-2496-1-D/4/80/2.10/3600/AXS/1/015023 | 23798 | 3 | 2 | 2496 | Axial | 149992 | 157344 | 161598 | 165353 | 165735 | 166111 | 166389 | 151153 | 602.19 | 36633 | 390 | VT03062U.1 | 0.727 | 0.6 | A | 32.15 | 64.03 | 54.8 | FlatCompact-BCD_2x3 | 3684 | 2096 | 1158 |  |  | 513.3 | 54 | 54 | 800 | EC motor | 5060 | 1 | no | no | D | D | Aluminum | 2025-01-02 | 4 | 4 | yes | piece | 1
GCHC RD 063.2/13-41 | GCHC RD | 063.2/13-41 | 4242710 | finoox | GCHC 063.2D/1x3-2554-2-D/3/40/2.10/3600/AXS/1/015023 | 10145 | 3 | 1 | 2554 | Axial | 76457 | 81298 | 83171 | 84548 | 84259 | 83211 | 83.18 | 76342 | 225.82 | 23997 | 750 | VT03144U.1 | 0.762 | 0.6 | C | 40.59 | 72.29 | 2025-03-19 | FlatCompact-BCD_1x3 | 3684 | 1088 | 973 |  |  | 248.1 | 35 | 35 | 630 | EC motor | 5060 | 2 | no | no | D | D | Aluminum | 2025-01-02 | 4 | 3 | yes | piece | 1
GCHC RD 045.2/21-51 | GCHC RD | 045.2/21-51 | 4234756 | finoox | GCHC 045.2C/2x1-0423-X-D/4/64/2.10/900/EXS/1/015023 | 3933 | 1 | 2 | 423 | Axial | 42034 | 42822 | 44608 | 45604 | 45345 | 45997 | 46286 | 42295 | 120.44 | 12269 | 1460 | VT0326U | 1206 | 3 | E | 51.24 | 82.64 | 2025-04-11 | FlatCompact-BCD_2x1 | 984 | 1696 | 871 |  |  | 133.2 | 28 | 28 | 450 | AC motor | 60 | X | no | no | C | D | Epoxy coated aluminum | 2025-01-02 | 8 | 4 | yes | piece | 1
GCHC RD 050.2/12-39 | GCHC RD | 050.2/12-39 | 4240711 | finoox | GCHC 050.2D/1x2-2332-D-D/4/40/2.10/2400/AXS/1/015023 | 4592 | 2 | 1 | 2332 | Axial | 44669 | 47852 | 48898 | 50126 | 50261 | 49.38 | 49896 | 44883 | 200.73 | 10959 | 850 | VT01435 | 0.498 | 0.74 | C | 38.52 | 70.05 | 2025-08-16 | FlatCompact-BCD_1x2 | 2484 | 1088 | 946 |  |  | 187.7 | 28 | 28 | 500 | AC motor | 50 | D | no | no | D | D | Aluminum | 2025-01-02 | 8 | 4 | yes | piece | 1
GCHC RD 050.2/12-39 | GCHC RD | 050.2/12-39 | 4240713 | finoox | GCHC 050.2D/1x2-2332-D-D/3/40/2.10/2400/EXS/1/015023 | 4392 | 2 | 1 | 2332 | Axial | 39499 | 41431 | 42349 | 43238 | 43309 | 43111 | 43143 | 39687 | 150.55 | 11144 | 850 | VT01435 | 0.492 | 0.74 | C | 38.71 | 70.25 | 2025-09-12 | FlatCompact-BCD_1x2 | 2484 | 1088 | 946 |  |  | 173.2 | 28 | 28 | 500 | AC motor | 50 | D | no | no | D | D | Epoxy coated aluminum | 2025-01-02 | 6 | 3 | yes | piece | 1
GCHC RD 063.2/22-31 | GCHC RD | 063.2/22-31 | 4237863 | finoox | GCHC 063.2D/2x2-2358-D-D/6/80/2.10/2400/EXS/1/015023 | 15139 | 2 | 2 | 2358 | Axial | 79401 | 84012 | 86727 | 89549 | 90.3 | 91489 | 92069 | 80641 | 602.19 | 15894 | 430 | VT01442 | 0.468 | 0.32 | A | 31.16 | 62.83 | 50.5 | FlatCompact-BCD_2x2 | 2484 | 2096 | 948 |  |  | 399 | 35 | 35 | 630 | AC motor | 50 | D | no | no | D | D | Epoxy coated aluminum | 2025-01-02 | 8 | 6 | yes | piece | 1
GCHC RD 050.2/12-38 | GCHC RD | 050.2/12-38 | 4239808 | finoox | GCHC 050.2C/1x2-2354-W-D/3/32/2.10/1800/AXS/1/015023 | 3255 | 2 | 1 | 2354 | Axial | 30438 | 32427 | 33179 | 33743 | 33666 | 33225 | 33197 | 30401 | 90.33 | 9606 | 865 | VT03093U | 0.416 | 0.97 | C | 37.51 | 68.94 | 2025-06-07 | FlatCompact-BCD_1x2 | 1884 | 888 | 919 |  |  | 122.1 | 22 | 22 | 500 | AC motor | 50 | W | no | no | C | D | Aluminum | 2025-01-02 | 8 | 3 | yes | piece | 1
GCHC RD 050.2/13-48 | GCHC RD | 050.2/13-48 | 4241069 | finoox | GCHC 050.2D/1x3-2411-1-D/6/40/2.10/3600/EXS/1/015023 | 10821 | 3 | 1 | 2411 | Axial | 94632 | 102188 | 104491 | 107407 | 107757 | 107122 | 107346 | 95.07 | 451.65 | 21296 | 1260 | VT03011U.1 | 1344 | 2025-02-02 | C | 47.85 | 79.54 | 37.7 | FlatCompact-BCD_1x3 | 3684 | 1088 | 936 |  |  | 299.4 | 42 | 42 | 500 | EC motor | 5060 | 1 | no | no | D | D | Epoxy coated aluminum | 2025-01-02 | 6 | 6 | yes | piece | 1
GCHC RD 050.2/22-35 | GCHC RD | 050.2/22-35 | 4235435 | finoox | GCHC 050.2C/2x2-2387-L-D/6/64/2.10/1800/EXS/1/015023 | 8642 | 2 | 2 | 2387 | Axial | 54187 | 56939 | 58968 | 60.77 | 61197 | 62151 | 62518 | 55032 | 361.32 | 11045 | 500 | VT01435 | 0.711 | 0.37 | C | 34.52 | 66.06 | 2025-01-30 | FlatCompact-BCD_2x2 | 1884 | 1696 | 946 |  |  | 281.5 | 28 | 28 | 500 | AC motor | 60 | L | no | no | C | D | Epoxy coated aluminum | 2025-01-02 | 8 | 6 | yes | piece | 1
GCHC RD 050.2/11-47 | GCHC RD | 050.2/11-47 | 4240494 | finoox | GCHC 050.2D/1x1-2347-D-D/3/40/2.10/1200/AXS/1/015023 | 2485 | 1 | 1 | 2347 | Axial | 26823 | 28104 | 29006 | 29481 | 29399 | 29287 | 29315 | 26.86 | 75.27 | 8535 | 1390 | VT03150U | 0.638 | 1941-01-01 | D | 46.54 | 77.91 | 2025-06-06 | FlatCompact-BCD_1x1 | 1284 | 1088 | 919 |  |  | 95.5 | 22 | 22 | 500 | AC motor | 50 | D | no | no | D | D | Aluminum | 2025-01-02 | 10 | 3 | yes | piece | 1
GCHC RD 063.2/11-27 | GCHC RD | 063.2/11-27 | 4242066 | finoox | GCHC 063.2D/1x1-2398-I-D/4/40/2.10/1200/EXS/1/015023 | 3944 | 1 | 1 | 2398 | Axial | 20215 | 20995 | 21737 | 22239 | 22319 | 22582 | 22656 | 20444 | 100.37 | 4789 | 460 | VT01442 | 0.135 | 0.32 | B | 2025-07-26 | 58.08 | 2025-04-08 | FlatCompact-BCD_1x1 | 1284 | 1088 | 948 |  |  | 101.8 | 18 | 18 | 630 | AC motor | 60 | I | no | no | D | D | Epoxy coated aluminum | 2025-01-02 | 10 | 4 | yes | piece | 1
GCHC RD 050.2/11-47 | GCHC RD | 050.2/11-47 | 4239723 | finoox | GCHC 050.2C/1x1-2559-2-D/4/32/2.10/900/AXS/1/015023 | 3222 | 1 | 1 | 2559 | Axial | 23619 | 24085 | 25416 | 25725 | 25532 | 25905 | 26095 | 23795 | 60.22 | 7016 | 1330 | VT03013U.1 | 0.531 | 2025-08-01 | D | 46.85 | 78.16 | 2025-02-05 | FlatCompact-BCD_1x1 | 984 | 888 | 957 |  |  | 76.4 | 18 | 18 | 500 | EC motor | 5060 | 2 | no | no | C | D | Aluminum | 2025-01-02 | 8 | 4 | yes | piece | 1
GCHC RD 063.2/22-38 | GCHC RD | 063.2/22-38 | 4237113 | finoox | GCHC 063.2C/2x2-2510-1-D/4/64/2.10/1800/AXS/1/015023 | 11773 | 2 | 2 | 2510 | Axial | 76147 | 80863 | 82945 | 84657 | 84563 | 84014 | 84123 | 76273 | 240.88 | 20736 | 695 | VT03145U.1 | 0.704 | 0.9 | B | 37.8 | 69.34 | 2025-07-21 | FlatCompact-BCD_2x2 | 1884 | 1696 | 965 |  |  | 230.3 | 35 | 35 | 630 | EC motor | 5060 | 1 | no | no | C | D | Aluminum | 2025-01-02 | 8 | 4 | yes | piece | 1
GCHC RD 080.2/23-24 | GCHC RD | 080.2/23-24 | 4238990 | finoox | GCHC 080.2D/2x3-2491-1-D/3/80/2.10/3600/EXS/1/015023 | 22744 | 3 | 2 | 2491 | Axial | 99.77 | 104168 | 106.54 | 108.98 | 109337 | 109314 | 109229 | 100588 | 451.65 | 26200 | 270 | VT03062U.1 | 0.274 | 0.25 | A+ | 23.61 | 55.49 | 40 | FlatCompact-BCD_2x3 | 3684 | 2096 | 1158 |  |  | 463.3 | 42 | 42 | 800 | EC motor | 5060 | 1 | no | no | D | D | Epoxy coated aluminum | 2025-01-02 | 4 | 3 | yes | piece | 1
GCHC RD 045.2/24-52 | GCHC RD | 045.2/24-52 | 4235089 | finoox | GCHC 045.2C/2x4-2530-1-D/4/64/2.10/3600/AXS/1/015023 | 15375 | 4 | 2 | 2530 | Axial | 145.03 | 153.23 | 156954 | 160.26 | 160.17 | 159522 | 159.77 | 145719 | 481.75 | 38134 | 1200 | VT03007U.1 | 2204 | 2025-01-01 | C | 51.55 | 83.36 | 44 | FlatCompact-BCD_2x4 | 3684 | 1696 | 1085 |  |  | 415.6 | 54 | 54 | 450 | EC motor | 5060 | 1 | no | no | C | D | Aluminum | 2025-01-02 | 4 | 4 | yes | piece | 1
GCHC RD 063.2/24-71 | GCHC RD | 063.2/24-71 | 4237557 | finoox | GCHC 063.2C/2x4-2552-2-D/4/64/2.10/3600/AXS/1/015023 | 31562 | 4 | 2 | 2552 | Axial | 286628 | 302961 | 308818 | 317074 | 317984 | 317102 | 312944 | 286192 | 481.75 | 106573 | 1435 | VT03143U.1 | 23562 | 2025-03-04 | E | 70.81 | 102.64 | 46.7 | FlatCompact-BCD_2x4 | 3684 | 1696 | 1161 |  |  | 618.8 | 64 | 64 | 630 | EC motor | 5060 | 2 | no | no | C | D | Aluminum | 2025-01-02 | 2 | 4 | yes | piece | 1
GCHC RD 045.2/21-47 | GCHC RD | 045.2/21-47 | 4234828 | finoox | GCHC 045.2C/2x1-2531-1-D/4/64/2.10/900/EXS/1/015023 | 5127 | 1 | 2 | 2531 | Axial | 36813 | 37548 | 39459 | 39985 | 39.86 | 40.4 | 40.55 | 37145 | 120.44 | 10150 | 1275 | VT03007U.1 | 0.656 | 2025-04-01 | D | 47.26 | 78.66 | 2025-07-10 | FlatCompact-BCD_2x1 | 984 | 1696 | 885 |  |  | 124.6 | 22 | 22 | 450 | EC motor | 5060 | 1 | no | no | C | D | Epoxy coated aluminum | 2025-01-02 | 8 | 4 | yes | piece | 1
GCHC RD 080.2/12-17 | GCHC RD | 080.2/12-17 | 4243120 | finoox | GCHC 080.2D/1x2-2490-1-D/3/40/2.10/2400/EXS/1/015023 | 7260 | 2 | 1 | 2490 | Axial | 30081 | 31968 | 32501 | 33.31 | 33444 | 33161 | 33124 | 30257 | 150.55 | 7883 | 245 | VT03062U.1 | 0.074 | 0.2 | A+ | 17.18 | 48.72 | 2025-04-12 | FlatCompact-BCD_1x2 | 2484 | 1088 | 958 |  |  | 175.5 | 22 | 22 | 800 | EC motor | 5060 | 1 | no | no | D | D | Epoxy coated aluminum | 2025-01-02 | 8 | 3 | yes | piece | 1
GCHC RD 050.2/24-48 | GCHC RD | 050.2/24-48 | 4236007 | finoox | GCHC 050.2C/2x4-2520-1-D/3/64/2.10/3600/EXS/1/015023 | 16977 | 4 | 2 | 2520 | Axial | 131903 | 142736 | 145821 | 147972 | 147516 | 144489 | 144347 | 131323 | 361.32 | 46557 | 1070 | VT03011U.1 | 2291 | 2025-04-01 | D | 48.16 | 79.98 | 32.1 | FlatCompact-BCD_2x4 | 3684 | 1696 | 1136 |  |  | 389.6 | 42 | 42 | 500 | EC motor | 5060 | 1 | no | no | C | D | Epoxy coated aluminum | 2025-01-02 | 4 | 3 | yes | piece | 1
GCHC RD 045.2/21-36 | GCHC RD | 045.2/21-36 | 4234783 | finoox | GCHC 045.2C/2x1-2524-1-D/4/64/2.10/900/AXS/1/015023 | 4832 | 1 | 2 | 2524 | Axial | 24575 | 25463 | 26565 | 27136 | 27186 | 27597 | 27718 | 24834 | 120.44 | 5860 | 750 | VT03007U.1 | 0.151 | 0.37 | B | 35.74 | 67.14 | 2025-07-10 | FlatCompact-BCD_2x1 | 984 | 1696 | 885 |  |  | 124.5 | 22 | 22 | 450 | EC motor | 5060 | 1 | no | no | C | D | Aluminum | 2025-01-02 | 12 | 4 | yes | piece | 1
GCHC RD 050.2/11-53 | GCHC RD | 050.2/11-53 | 4234477 | finoox | GCHC 050.2B/1x1-2563-2-D/4/24/2.10/720/AXS/1/015023 | 2861 | 1 | 1 | 2563 | Axial | 19846 | 19952 | 21547 | 21497 | 21108 | 21528 | 21784 | 19845 | 36.13 | 7353 | 1680 | VT03013U.1 | 1135 | 1975-01-01 | E | 52.78 | 84.03 | 2025-02-03 | FlatCompact-BCD_1x1 | 804 | 668 | 957 |  |  | 55.8 | 18 | 18 | 500 | EC motor | 5060 | 2 | no | no | B | D | Aluminum | 2025-01-02 | 8 | 4 | yes | piece | 1
GCHC RD 050.2/11-35 | GCHC RD | 050.2/11-35 | 4239689 | finoox | GCHC 050.2C/1x1-2517-1-D/3/32/2.10/900/EXS/1/015023 | 2672 | 1 | 1 | 2517 | Axial | 14972 | 15237 | 15968 | 16137 | 16068 | 16248 | 16313 | 15066 | 45.16 | 4760 | 880 | VT03011U.1 | 0.165 | 0.84 | C | 35.38 | 66.68 | 2025-09-03 | FlatCompact-BCD_1x1 | 984 | 888 | 936 |  |  | 67.3 | 16 | 16 | 500 | EC motor | 5060 | 1 | no | no | C | D | Epoxy coated aluminum | 2025-01-02 | 8 | 3 | yes | piece | 1
GCHC RD 063.2/11-23 | GCHC RD | 063.2/11-23 | 4242139 | finoox | GCHC 063.2D/1x1-2505-1-D/6/40/2.10/1200/EXS/1/015023 | 5294 | 1 | 1 | 2505 | Axial | 20621 | 21625 | 22507 | 23177 | 23313 | 23757 | 23944 | 20958 | 150.55 | 4190 | 500 | VT03145U.1 | 0.069 | 0.39 | A+ | 23.38 | 54.76 | 2025-04-12 | FlatCompact-BCD_1x1 | 1284 | 1088 | 965 |  |  | 113 | 18 | 18 | 630 | EC motor | 5060 | 1 | no | no | D | D | Epoxy coated aluminum | 2025-01-02 | 10 | 6 | yes | piece | 1
GCHC RD 050.2/12-33 | GCHC RD | 050.2/12-33 | 4239905 | finoox | GCHC 050.2C/1x2-2514-1-D/4/32/2.10/1800/AXS/1/015023 | 4624 | 2 | 1 | 2514 | Axial | 29303 | 30742 | 31614 | 32364 | 32435 | 32527 | 32596 | 29535 | 120.44 | 7144 | 695 | VT03011U.1 | 0.175 | 0.47 | A | 32.79 | 64.21 | 10 | FlatCompact-BCD_1x2 | 1884 | 888 | 936 |  |  | 124.6 | 22 | 22 | 500 | EC motor | 5060 | 1 | no | no | C | D | Aluminum | 2025-01-02 | 8 | 4 | yes | piece | 1
GCHC RD 050.3/11-46 | GCHC RD | 050.3/11-46 | 6117518 | finoox | GCHC 050.3D/1x1-3617-X-D/6/40/2.10/1200/AXS/1/015023 | 3276 | 1 | 1 | 3617 | Axial | 35871 | 37453 | 39033 | 39971 | 40.09 | 40624 | 40877 | 36148 | 150.55 | 7912 | 1260 | VT01524 | 0.931 | 2025-04-04 | D | 45.93 | 77.3 | 2025-01-13 | FlatCompact-BCD_1x1 | 1284 | 1088 | 946 |  |  | 119.4 | 28 | 28 | 500 | AC motor | 60 | X | no | no | D | D | Aluminum | 2025-01-02 | 10 | 6 | yes | piece | 1
GCHC RD 063.2/21-28 | GCHC RD | 063.2/21-28 | 4237616 | finoox | GCHC 063.2D/2x1-2358-D-D/4/80/2.10/1200/EXS/1/015023 | 7211 | 1 | 2 | 2358 | Axial | 37117 | 38577 | 39894 | 40846 | 41024 | 41498 | 41648 | 37565 | 200.73 | 8606 | 430 | VT01442 | 0.228 | 0.32 | B | 2025-09-28 | 59.61 | 2025-01-18 | FlatCompact-BCD_2x1 | 1284 | 2096 | 948 |  |  | 187.2 | 28 | 28 | 630 | AC motor | 50 | D | no | no | D | D | Epoxy coated aluminum | 2025-01-02 | 10 | 4 | yes | piece | 1
GCHC RD 050.2/11-47 | GCHC RD | 050.2/11-47 | 4240507 | finoox | GCHC 050.2D/1x1-2349-I-D/4/40/2.10/1200/AXS/1/015023 | 2743 | 1 | 1 | 2349 | Axial | 33908 | 35503 | 36798 | 37429 | 37353 | 37384 | 37555 | 34028 | 100.37 | 9403 | 1590 | VT03150U | 0.822 | 2025-07-01 | D | 46.91 | 78.28 | 2025-06-08 | FlatCompact-BCD_1x1 | 1284 | 1088 | 919 |  |  | 102.7 | 22 | 22 | 500 | AC motor | 60 | I | no | no | D | D | Aluminum | 2025-01-02 | 10 | 4 | yes | piece | 1
GCHC RD 050.2/12-43 | GCHC RD | 050.2/12-43 | 4234523 | finoox | GCHC 050.2B/1x2-2386-K-D/3/24/2.10/1440/EXS/1/015023 | 2835 | 2 | 1 | 2386 | Axial | 24304 | 25698 | 26468 | 26814 | 26604 | 26353 | 26315 | 24193 | 54.2 | 9432 | 910 | VT01435 | 0.871 | 0.92 | E | 43.36 | 74.71 | 2025-07-04 | FlatCompact-BCD_1x2 | 1524 | 668 | 946 |  |  | 92.9 | 22 | 22 | 500 | AC motor | 60 | K | no | no | B | D | Epoxy coated aluminum | 2025-01-02 | 8 | 3 | yes | piece | 1
GCHC RD 050.2/11-38 | GCHC RD | 050.2/11-38 | 4239588 | finoox | GCHC 050.2C/1x1-2384-I-D/4/32/2.10/900/EXS/1/015023 | 2374 | 1 | 1 | 2384 | Axial | 18175 | 18.52 | 19452 | 19715 | 19671 | 19936 | 20032 | 18283 | 60.22 | 4978 | 790 | VT01435 | 0.369 | 0.88 | D | 38.35 | 69.66 | 2025-01-05 | FlatCompact-BCD_1x1 | 984 | 888 | 946 |  |  | 76.7 | 16 | 16 | 500 | AC motor | 60 | I | no | no | C | D | Epoxy coated aluminum | 2025-01-02 | 8 | 4 | yes | piece | 1
GCHC RD 050.2/12-32 | GCHC RD | 050.2/12-32 | 4234526 | finoox | GCHC 050.2B/1x2-2388-I-D/3/24/2.10/1440/AXS/1/015023 | 2702 | 2 | 1 | 2388 | Axial | 20499 | 21425 | 22107 | 22447 | 22352 | 22272 | 22295 | 20514 | 54.2 | 6639 | 710 | VT01437 | 0.333 | 0.34 | D | 32.13 | 63.48 | 2025-06-04 | FlatCompact-BCD_1x2 | 1524 | 668 | 946 |  |  | 87.3 | 18 | 18 | 500 | AC motor | 60 | I | no | no | B | D | Aluminum | 2025-01-02 | 8 | 3 | yes | piece | 1
GCHC RD 063.2/21-35 | GCHC RD | 063.2/21-35 | 4237690 | finoox | GCHC 063.2D/2x1-2414-1-D/3/80/2.10/1200/AXS/1/015023 | 7383 | 1 | 2 | 2414 | Axial | 48644 | 50785 | 52448 | 53364 | 53242 | 53251 | 53291 | 48811 | 150.55 | 14710 | 770 | VT03145U.1 | 0.404 | 2015-01-01 | B | 35.24 | 66.76 | 14 | FlatCompact-BCD_2x1 | 1284 | 2096 | 965 |  |  | 165.8 | 28 | 28 | 630 | EC motor | 5060 | 1 | no | no | D | D | Aluminum | 2025-01-02 | 10 | 3 | yes | piece | 1
GCHC RD 063.2/23-71 | GCHC RD | 063.2/23-71 | 4237243 | finoox | GCHC 063.2C/2x3-2412-2-D/4/64/2.10/2700/AXS/1/015023 | 23924 | 3 | 2 | 2412 | Axial | 211123 | 229992 | 234131 | 238064 | 237682 | 230664 | 230476 | 208453 | 361.32 | 84482 | 1510 | VT03143U.1 | 20591 | 5 | E | 70.8 | 102.46 | 34.7 | FlatCompact-BCD_2x3 | 2784 | 1696 | 961 |  |  | 469 | 54 | 54 | 630 | EC motor | 5060 | 2 | no | no | C | D | Aluminum | 2025-01-02 | 4 | 4 | yes | piece | 1
GCHC RD 050.2/23-39 | GCHC RD | 050.2/23-39 | 4236694 | finoox | GCHC 050.2D/2x3-2515-1-D/6/80/2.10/3600/AXS/1/015023 | 19550 | 3 | 2 | 2515 | Axial | 125942 | 133476 | 137614 | 142074 | 143179 | 144685 | 145616 | 127426 | 903.29 | 25191 | 755 | VT03011U.1 | 0.635 | 0.58 | A | 39.46 | 71.33 | 75.1 | FlatCompact-BCD_2x3 | 3684 | 2096 | 1136 |  |  | 557.8 | 42 | 42 | 500 | EC motor | 5060 | 1 | no | no | D | D | Aluminum | 2025-01-02 | 6 | 6 | yes | piece | 1
GCHC RD 050.2/21-54 | GCHC RD | 050.2/21-54 | 4235334 | finoox | GCHC 050.2C/2x1-2562-2-D/6/64/2.10/900/AXS/1/015023 | 7084 | 1 | 2 | 2562 | Axial | 60.92 | 64389 | 67404 | 68754 | 68749 | 68992 | 69.37 | 61132 | 180.66 | 15808 | 1595 | VT03013U.1 | 1873 | 1965-01-01 | E | 53.64 | 85.06 | 2025-02-17 | FlatCompact-BCD_2x1 | 984 | 1696 | 957 |  |  | 157 | 35 | 35 | 500 | EC motor | 5060 | 2 | no | no | C | D | Aluminum | 2025-01-02 | 14 | 6 | yes | piece | 1
GCHC RD 050.2/21-41 | GCHC RD | 050.2/21-41 | 4235290 | finoox | GCHC 050.2C/2x1-2519-1-D/3/64/2.10/900/AXS/1/015023 | 4918 | 1 | 2 | 2519 | Axial | 33473 | 34321 | 36105 | 36445 | 36201 | 36621 | 36825 | 33899 | 90.33 | 10933 | 1010 | VT03011U.1 | 0.482 | 2015-01-01 | C | 41.21 | 72.62 | 2025-03-08 | FlatCompact-BCD_2x1 | 984 | 1696 | 936 |  |  | 119.3 | 22 | 22 | 500 | EC motor | 5060 | 1 | no | no | C | D | Aluminum | 2025-01-02 | 8 | 3 | yes | piece | 1
GCHC RD 050.2/12-53 | GCHC RD | 050.2/12-53 | 4234605 | finoox | GCHC 050.2B/1x2-2561-2-D/4/24/2.10/1440/AXS/1/015023 | 4960 | 2 | 1 | 2561 | Axial | 36519 | 39118 | 40378 | 40944 | 40531 | 39967 | 40025 | 36.24 | 72.26 | 13037 | 1505 | VT03013U.1 | 1634 | 1938-01-01 | E | 53.37 | 84.72 | 2025-04-06 | FlatCompact-BCD_1x2 | 1524 | 668 | 957 |  |  | 98.5 | 28 | 28 | 500 | EC motor | 5060 | 2 | no | no | B | D | Aluminum | 2025-01-02 | 8 | 4 | yes | piece | 1
GCHC RD 045.2/13-50 | GCHC RD | 045.2/13-50 | 4239422 | finoox | GCHC 045.2C/1x3-2532-1-D/4/32/2.10/2700/EXS/1/015023 | 6852 | 3 | 1 | 2532 | Axial | 55984 | 60344 | 61431 | 62746 | 62615 | 61617 | 61.59 | 55839 | 180.66 | 16150 | 1350 | VT03007U.1 | 1161 | 1965-01-01 | D | 50.13 | 81.66 | 15 | FlatCompact-BCD_1x3 | 2784 | 888 | 885 |  |  | 175.2 | 28 | 28 | 450 | EC motor | 5060 | 1 | no | no | C | D | Epoxy coated aluminum | 2025-01-02 | 6 | 4 | yes | piece | 1
GCHC RD 080.2/12-45 | GCHC RD | 080.2/12-45 | 4243173 | finoox | GCHC 080.2D/1x2-2536-2-D/3/40/2.10/2400/EXS/1/015023 | 9456 | 2 | 1 | 2536 | Axial | 61574 | 67914 | 69232 | 70133 | 69646 | 67834 | 67674 | 60881 | 150.55 | 24617 | 700 | VT03059U.2 | 1331 | 2025-04-01 | D | 45.4 | 76.95 | 2025-05-13 | FlatCompact-BCD_1x2 | 2484 | 1088 | 1000 |  |  | 200.3 | 35 | 35 | 800 | EC motor | 5060 | 2 | no | no | D | D | Epoxy coated aluminum | 2025-01-02 | 6 | 3 | yes | piece | 1
GCHC RD 050.2/23-38 | GCHC RD | 050.2/23-38 | 4235735 | finoox | GCHC 050.2C/2x3-2514-1-D/3/64/2.10/2700/EXS/1/015023 | 13044 | 3 | 2 | 2514 | Axial | 74887 | 79895 | 81241 | 83003 | 83158 | 82004 | 81827 | 75015 | 270.99 | 22239 | 695 | VT03011U.1 | 0.515 | 0.47 | B | 37.51 | 69.17 | 2025-09-23 | FlatCompact-BCD_2x3 | 2784 | 1696 | 936 |  |  | 297.2 | 35 | 35 | 500 | EC motor | 5060 | 1 | no | no | C | D | Epoxy coated aluminum | 2025-01-02 | 6 | 3 | yes | piece | 1
GCHC RD 050.2/21-44 | GCHC RD | 050.2/21-44 | 4236253 | finoox | GCHC 050.2D/2x1-2521-1-D/6/80/2.10/1200/EXS/1/015023 | 7904 | 1 | 2 | 2521 | Axial | 59.26 | 61786 | 64332 | 65998 | 66219 | 67228 | 67743 | 59898 | 301.1 | 12742 | 1135 | VT03011U.1 | 0.66 | 1965-01-01 | C | 43.96 | 75.47 | 2025-04-27 | FlatCompact-BCD_2x1 | 1284 | 2096 | 936 |  |  | 210.9 | 35 | 35 | 500 | EC motor | 5060 | 1 | no | no | D | D | Epoxy coated aluminum | 2025-01-02 | 10 | 6 | yes | piece | 1
GCHC RD 045.2/23-48 | GCHC RD | 045.2/23-48 | 4234988 | finoox | GCHC 045.2C/2x3-2528-1-D/6/64/2.10/2700/AXS/1/015023 | 13450 | 3 | 2 | 2528 | Axial | 109643 | 116091 | 120126 | 123153 | 124152 | 125273 | 125.96 | 111591 | 541.97 | 23373 | 1050 | VT03007U.1 | 1146 | 0.84 | C | 47.75 | 79.39 | 46.3 | FlatCompact-BCD_2x3 | 2784 | 1696 | 885 |  |  | 368.7 | 42 | 42 | 450 | EC motor | 5060 | 1 | no | no | C | D | Aluminum | 2025-01-02 | 6 | 6 | yes | piece | 1
GCHC RD 080.3/22-49 | GCHC RD | 080.3/22-49 | 6194418 | finoox | GCHC 080.3D/2x2-3488-I-D/3/80/2.10/2400/EXS/1/015023 | 15093 | 2 | 2 | 3488 | Axial | 128508 | 143407 | 145195 | 147963 | 146864 | 142925 | 142561 | 126903 | 301.1 | 54652 | 720 | VT01371 | 4715 | 1935-02-01 | E | 48.59 | 80.26 | 2025-04-28 | FlatCompact-BCD_2x2 | 2484 | 2096 | 955 |  |  | 408 | 42 | 42 | 800 | AC motor | 60 | I | no | no | D | D | Epoxy coated aluminum | 2025-01-02 | 6 | 3 | yes | piece | 1
GCHC RD 080.2/12-56 | GCHC RD | 080.2/12-56 | 4243025 | finoox | GCHC 080.2D/1x2-1656-2-D/6/40/2.10/2400/EXS/1/015023 | 11579 | 2 | 1 | 1656 | Axial | 113703 | 122947 | 126266 | 128904 | 128203 | 127199 | 126927 | 113198 | 301.1 | 31668 | 1000 | VT03059U.2 | 4547 | 2025-02-03 | E | 56.43 | 87.98 | 2025-01-26 | FlatCompact-BCD_1x2 | 2484 | 1088 | 1000 |  |  | 245.3 | 42 | 42 | 800 | EC motor | 5060 | 2 | no | no | D | D | Epoxy coated aluminum | 2025-01-02 | 6 | 6 | yes | piece | 1
GCHC RD 050.2/11-30 | GCHC RD | 050.2/11-30 | 4239539 | finoox | GCHC 050.2C/1x1-2336-D-D/4/32/2.10/900/AXS/1/015023 | 2254 | 1 | 1 | 2336 | Axial | 14309 | 14689 | 15399 | 15662 | 15659 | 15919 | 2025-02-16 | 14543 | 60.22 | 3560 | 660 | VT01437 | 0.126 | 0.33 | B | 30.37 | 61.68 | 2025-01-05 | FlatCompact-BCD_1x1 | 984 | 888 | 946 |  |  | 74.1 | 16 | 16 | 500 | AC motor | 50 | D | no | no | C | D | Aluminum | 2025-01-02 | 8 | 4 | yes | piece | 1
GCHC RD 050.2/13-29 | GCHC RD | 050.2/13-29 | 4240019 | finoox | GCHC 050.2C/1x3-2337-S-D/3/32/2.10/2700/EXS/1/015023 | 5058 | 3 | 1 | 2337 | Axial | 32.18 | 33962 | 34613 | 35398 | 35495 | 35283 | 35231 | 32336 | 135.49 | 8816 | 510 | VT01437 | 0.238 | 0.16 | B | 28.74 | 60.29 | 2025-01-11 | FlatCompact-BCD_1x3 | 2784 | 888 | 946 |  |  | 174 | 22 | 22 | 500 | AC motor | 50 | S | no | no | C | D | Epoxy coated aluminum | 2025-01-02 | 6 | 3 | yes | piece | 1
GCHC RD 050.2/12-34 | GCHC RD | 050.2/12-34 | 4240796 | finoox | GCHC 050.2D/1x2-2388-I-D/6/40/2.10/2400/AXS/1/015023 | 5532 | 2 | 1 | 2388 | Axial | 42665 | 45149 | 46637 | 48141 | 48503 | 49136 | 49445 | 43284 | 301.1 | 8555 | 710 | VT01437 | 0.312 | 0.34 | B | 34.18 | 65.71 | 2025-06-24 | FlatCompact-BCD_1x2 | 2484 | 1088 | 946 |  |  | 211.6 | 28 | 28 | 500 | AC motor | 60 | I | no | no | D | D | Aluminum | 2025-01-02 | 8 | 6 | yes | piece | 1
GCHC RD 080.2/11-13 | GCHC RD | 080.2/11-13 | 4242841 | finoox | GCHC 080.2D/1x1-2489-1-D/4/40/2.10/1200/AXS/1/015023 | 4450 | 1 | 1 | 2489 | Axial | 14905 | 15532 | 16074 | 16497 | 16596 | 16819 | 16904 | 15116 | 100.37 | 3268 | 220 | VT03062U.1 | 0.03 | 0.15 | A+ | 2025-04-13 | 44.42 | 2025-03-08 | FlatCompact-BCD_1x1 | 1284 | 1088 | 958 |  |  | 103.9 | 16 | 16 | 800 | EC motor | 5060 | 1 | no | no | D | D | Aluminum | 2025-01-02 | 10 | 4 | yes | piece | 1
GCHC RD 063.2/13-39 | GCHC RD | 063.2/13-39 | 4241731 | finoox | GCHC 063.2C/1x3-2510-1-D/6/32/2.10/2700/EXS/1/015023 | 10158 | 3 | 1 | 2510 | Axial | 61.47 | 64932 | 66938 | 68711 | 68904 | 69303 | 69616 | 62061 | 270.99 | 13590 | 695 | VT03145U.1 | 0.552 | 0.9 | B | 38.94 | 70.49 | 2025-06-22 | FlatCompact-BCD_1x3 | 2784 | 888 | 965 |  |  | 209.7 | 35 | 35 | 630 | EC motor | 5060 | 1 | no | no | C | D | Epoxy coated aluminum | 2025-01-02 | 6 | 6 | yes | piece | 1
GCHC RD 035.2/12-41 | GCHC RD | 035.2/12-41 | 4243598 | finoox | GCHC 035.2A/1x2-2479-1-D/2/20/2.10/1200/EXS/2/015023 | 2384 | 2 | 1 | 2479 | Axial | 12396 | 12882 | 13349 | 13464 | 13328 | 13235 | 13241 | 12341 | 2025-09-25 | 6305 | 1475 | VT03133 | 0.312 | 1935-01-01 | D | 41.42 | 72.64 | 2025-01-02 | FlatCompact-A_1x2 | 1284 | 567 | 589 |  |  | 2025-01-28 | 16 | 16 | 350 | EC motor | 5060 | 1 | no | no | A | D | Epoxy coated aluminum | 2025-01-02 | 8 | 2 | yes | piece | 1
GCHC RD 063.2/11-37 | GCHC RD | 063.2/11-37 | 4242228 | finoox | GCHC 063.2D/1x1-2555-2-D/4/40/2.10/1200/EXS/1/015023 | 4843 | 1 | 1 | 2555 | Axial | 30555 | 31893 | 32913 | 33538 | 33531 | 33607 | 33692 | 30738 | 100.37 | 8313 | 800 | VT03144U.1 | 0.314 | 0.69 | C | 36.96 | 68.34 | 2025-06-08 | FlatCompact-BCD_1x1 | 1284 | 1088 | 973 |  |  | 103.2 | 22 | 22 | 630 | EC motor | 5060 | 2 | no | no | D | D | Epoxy coated aluminum | 2025-01-02 | 10 | 4 | yes | piece | 1
GCHC RD 063.2/11-58 | GCHC RD | 063.2/11-58 | 4242194 | finoox | GCHC 063.2D/1x1-2550-2-D/3/40/2.10/1200/AXS/1/015023 | 5157 | 1 | 1 | 2550 | Axial | 38364 | 39898 | 41615 | 41966 | 41501 | 41374 | 41503 | 38.18 | 75.27 | 14983 | 1285 | VT03143U.1 | 1942 | 2026-03-01 | E | 57.61 | 88.99 | 2025-01-07 | FlatCompact-BCD_1x1 | 1284 | 1088 | 961 |  |  | 114.7 | 28 | 28 | 630 | EC motor | 5060 | 2 | no | no | D | D | Aluminum | 2025-01-02 | 8 | 3 | yes | piece | 1
GCHC RD 045.2/13-46 | GCHC RD | 045.2/13-46 | 4239401 | finoox | GCHC 045.2C/1x3-2529-1-D/4/32/2.10/2700/AXS/1/015023 | 6470 | 3 | 1 | 2529 | Axial | 50801 | 54249 | 55436 | 56.7 | 56827 | 56.18 | 56201 | 50892 | 180.66 | 13378 | 1125 | VT03007U.1 | 0.687 | 1 | C | 46.17 | 77.7 | 15 | FlatCompact-BCD_1x3 | 2784 | 888 | 885 |  |  | 175.2 | 28 | 28 | 450 | EC motor | 5060 | 1 | no | no | C | D | Aluminum | 2025-01-02 | 6 | 4 | yes | piece | 1
GCHC RD 063.2/14-40 | GCHC RD | 063.2/14-40 | 4241978 | finoox | GCHC 063.2C/1x4-2554-2-D/4/32/2.10/3600/EXS/1/015023 | 12490 | 4 | 1 | 2554 | Axial | 85807 | 92091 | 94218 | 95973 | 95588 | 94.26 | 94.33 | 85966 | 240.88 | 26093 | 750 | VT03144U.1 | 1188 | 0.6 | C | 39.95 | 71.62 | 2025-02-20 | FlatCompact-BCD_1x4 | 3684 | 888 | 973 |  |  | 253.5 | 35 | 35 | 630 | EC motor | 5060 | 2 | no | no | C | D | Epoxy coated aluminum | 2025-01-02 | 4 | 4 | yes | piece | 1
GCHC RD 080.2/21-59 | GCHC RD | 080.2/21-59 | 4238589 | finoox | GCHC 080.2D/2x1-2659-L-D/4/80/2.10/1200/EXS/1/015023 | 7700 | 1 | 2 | 2659 | Axial | 90.85 | 96999 | 100073 | 101612 | 100861 | 99665 | 99673 | 90434 | 200.73 | 32071 | 1070 | VT01384U | 3569 | 2025-03-03 | E | 58.93 | 90.45 | 2025-04-19 | FlatCompact-BCD_2x1 | 1284 | 2096 | 991 |  |  | 222.2 | 35 | 35 | 800 | AC motor | 60 | L | no | no | D | D | Epoxy coated aluminum | 2025-01-02 | 10 | 4 | yes | piece | 1
GCHC RD 080.3/23-52 | GCHC RD | 080.3/23-52 | 6213708 | finoox | GCHC 080.3D/2x3-3490-K-D/4/80/2.10/3600/AXS/1/015023 | 22869 | 3 | 2 | 3490 | Axial | 247421 | 275055 | 277597 | 282929 | 284538 | 275786 | 275767 | 247894 | 602.19 | 82147 | 770 | VT01371 | 7955 | 2025-04-02 | E | 52.36 | 84.24 | 58.2 | FlatCompact-BCD_2x3 | 3684 | 2096 | 1155 |  |  | 649.7 | 64 | 64 | 800 | AC motor | 60 | K | no | no | D | D | Aluminum | 2025-01-02 | 4 | 4 | yes | piece | 1
GCHC RD 050.2/14-33 | GCHC RD | 050.2/14-33 | 4240244 | finoox | GCHC 050.2C/1x4-2333-S-D/4/32/2.10/3600/EXS/1/015023 | 7112 | 4 | 1 | 2333 | Axial | 53862 | 56.38 | 58017 | 59429 | 59598 | 59789 | 59923 | 54375 | 240.88 | 12999 | 530 | VT01435 | 0.597 | 0.35 | C | 32.51 | 64.17 | 2025-06-19 | FlatCompact-BCD_1x4 | 3684 | 888 | 946 |  |  | 251.5 | 28 | 28 | 500 | AC motor | 50 | S | no | no | C | D | Epoxy coated aluminum | 2025-01-02 | 4 | 4 | yes | piece | 1
GCHC RD 063.2/11-26 | GCHC RD | 063.2/11-26 | 4241188 | finoox | GCHC 063.2C/1x1-2358-D-D/3/32/2.10/900/AXS/1/015023 | 2989 | 1 | 1 | 2358 | Axial | 12783 | 13208 | 13757 | 13998 | 13979 | 14069 | 14107 | 1985-12-01 | 45.16 | 3708 | 430 | VT01442 | 0.119 | 0.32 | B | 25.78 | 57.09 | 2025-09-03 | FlatCompact-BCD_1x1 | 984 | 888 | 948 |  |  | 71.6 | 16 | 16 | 630 | AC motor | 50 | D | no | no | C | D | Aluminum | 2025-01-02 | 12 | 3 | yes | piece | 1
GCHC RD 050.2/14-51 | GCHC RD | 050.2/14-51 | 4240263 | finoox | GCHC 050.2C/1x4-2347-D-D/6/32/2.10/3600/EXS/1/015023 | 8785 | 4 | 1 | 2347 | Axial | 113056 | 119815 | 123389 | 126071 | 125895 | 125.56 | 126031 | 113458 | 361.32 | 27719 | 1390 | VT03150U | 1986-02-01 | 1941-01-01 | D | 50.88 | 82.54 | 31.4 | FlatCompact-BCD_1x4 | 3684 | 888 | 919 |  |  | 288.7 | 42 | 42 | 500 | AC motor | 50 | D | no | no | C | D | Epoxy coated aluminum | 2025-01-02 | 4 | 6 | yes | piece | 1
GCHC RD 035.2/11-29 | GCHC RD | 035.2/11-29 | 4234062 | finoox | GCHC 035.2B/1x1-2345-X-D/3/24/2.10/720/EXS/1/015023 | 1619 | 1 | 1 | 2345 | Axial | 7072 | 2024-07-01 | 7601 | 1973-07-01 | 7692 | 7791 | 7836 | 7124 | 2025-01-27 | 2074 | 1020 | VT03149U | 0.09 | 0.42 | C | 29.14 | 60.37 | 2025-04-02 | FlatCompact-BCD_1x1 | 804 | 668 | 864 |  |  | 43.6 | 16 | 16 | 350 | AC motor | 60 | X | no | no | B | D | Epoxy coated aluminum | 2025-01-02 | 12 | 3 | yes | piece | 1
GCHC RD 063.2/11-61 | GCHC RD | 063.2/11-61 | 4242089 | finoox | GCHC 063.2D/1x1-2412-2-D/3/40/2.10/1200/EXS/1/015023 | 5331 | 1 | 1 | 2412 | Axial | 40242 | 41986 | 43.74 | 44064 | 43524 | 43259 | 43367 | 39969 | 75.27 | 17727 | 1510 | VT03143U.1 | 3145 | 5 | E | 61.1 | 92.48 | 2025-01-07 | FlatCompact-BCD_1x1 | 1284 | 1088 | 961 |  |  | 114.7 | 28 | 28 | 630 | EC motor | 5060 | 2 | no | no | D | D | Epoxy coated aluminum | 2025-01-02 | 8 | 3 | yes | piece | 1
GCHC RD 063.2/22-66 | GCHC RD | 063.2/22-66 | 4237142 | finoox | GCHC 063.2C/2x2-2551-2-D/3/64/2.10/1800/EXS/1/015023 | 16262 | 2 | 2 | 2551 | Axial | 104972 | 112783 | 116315 | 117369 | 115606 | 113327 | 113445 | 103566 | 180.66 | 53651 | 1360 | VT03143U.1 | 9911 | 4 | E | 66.27 | 97.82 | 2025-02-18 | FlatCompact-BCD_2x2 | 1884 | 1696 | 961 |  |  | 303.8 | 42 | 42 | 630 | EC motor | 5060 | 2 | no | no | C | D | Epoxy coated aluminum | 2025-01-02 | 6 | 3 | yes | piece | 1
GCHC RD 050.2/23-54 | GCHC RD | 050.2/23-54 | 4235788 | finoox | GCHC 050.2C/2x3-2559-2-D/6/64/2.10/2700/AXS/1/015023 | 18910 | 3 | 2 | 2559 | Axial | 163003 | 174805 | 179423 | 183647 | 183472 | 182098 | 182967 | 163631 | 541.97 | 39114 | 1330 | VT03013U.1 | 2029-03-01 | 2025-08-01 | D | 54.24 | 85.9 | 48.8 | FlatCompact-BCD_2x3 | 2784 | 1696 | 957 |  |  | 411.3 | 54 | 54 | 500 | EC motor | 5060 | 2 | no | no | C | D | Aluminum | 2025-01-02 | 6 | 6 | yes | piece | 1
GCHC RD 063.2/11-40 | GCHC RD | 063.2/11-40 | 4241379 | finoox | GCHC 063.2C/1x1-2557-2-D/6/32/2.10/900/EXS/1/015023 | 4801 | 1 | 1 | 2557 | Axial | 28382 | 29153 | 30705 | 31154 | 31047 | 31615 | 31893 | 28654 | 90.33 | 7045 | 900 | VT03144U.1 | 0.533 | 0.85 | D | 39.67 | 70.98 | 2025-08-07 | FlatCompact-BCD_1x1 | 984 | 888 | 973 |  |  | 86.3 | 22 | 22 | 630 | EC motor | 5060 | 2 | no | no | C | D | Epoxy coated aluminum | 2025-01-02 | 8 | 6 | yes | piece | 1
GCHC RD 080.2/21-34 | GCHC RD | 080.2/21-34 | 4238407 | finoox | GCHC 080.2D/2x1-2484-1-D/3/80/2.10/1200/EXS/1/015023 | 7946 | 1 | 2 | 2484 | Axial | 52657 | 55111 | 56813 | 57.74 | 57589 | 57361 | 57363 | 52712 | 150.55 | 17251 | 505 | VT03061U.1 | 0.487 | 2015-01-01 | B | 33.8 | 65.31 | 14 | FlatCompact-BCD_2x1 | 1284 | 2096 | 958 |  |  | 178.2 | 28 | 28 | 800 | EC motor | 5060 | 1 | no | no | D | D | Epoxy coated aluminum | 2025-01-02 | 10 | 3 | yes | piece | 1
GCHC RD 050.2/23-56 | GCHC RD | 050.2/23-56 | 4235794 | finoox | GCHC 050.2C/2x3-2560-2-D/6/64/2.10/2700/AXS/1/015023 | 18910 | 3 | 2 | 2560 | Axial | 170084 | 183.45 | 188195 | 192524 | 192142 | 190465 | 191066 | 170.11 | 541.97 | 41877 | 1415 | VT03013U.1 | 3974 | 2021-01-01 | D | 55.63 | 87.29 | 48.8 | FlatCompact-BCD_2x3 | 2784 | 1696 | 957 |  |  | 411.3 | 54 | 54 | 500 | EC motor | 5060 | 2 | no | no | C | D | Aluminum | 2025-01-02 | 6 | 6 | yes | piece | 1
GCHC RD 063.2/13-65 | GCHC RD | 063.2/13-65 | 4241753 | finoox | GCHC 063.2C/1x3-2550-2-D/4/32/2.10/2700/EXS/1/015023 | 12214 | 3 | 1 | 2550 | Axial | 93.73 | 100075 | 102477 | 103584 | 103.43 | 101051 | 101697 | 93002 | 180.66 | 35438 | 1285 | VT03143U.1 | 6344 | 2026-03-01 | E | 64.5 | 96.05 | 2025-06-15 | FlatCompact-BCD_1x3 | 2784 | 888 | 961 |  |  | 250.2 | 35 | 35 | 630 | EC motor | 5060 | 2 | no | no | C | D | Epoxy coated aluminum | 2025-01-02 | 4 | 4 | yes | piece | 1
GCHC RD 063.2/12-61 | GCHC RD | 063.2/12-61 | 4242445 | finoox | GCHC 063.2D/1x2-2550-2-D/6/40/2.10/2400/EXS/1/015023 | 11359 | 2 | 1 | 2550 | Axial | 103526 | 110753 | 113812 | 116152 | 115922 | 115177 | 115519 | 103517 | 301.1 | 26900 | 1285 | VT03143U.1 | 4099 | 2026-03-01 | E | 61.41 | 92.95 | 2025-01-26 | FlatCompact-BCD_1x2 | 2484 | 1088 | 961 |  |  | 255.1 | 42 | 42 | 630 | EC motor | 5060 | 2 | no | no | D | D | Epoxy coated aluminum | 2025-01-02 | 6 | 6 | yes | piece | 1
GCHC RD 063.2/11-59 | GCHC RD | 063.2/11-59 | 4241340 | finoox | GCHC 063.2C/1x1-2550-2-D/3/32/2.10/900/EXS/1/015023 | 4824 | 1 | 1 | 2550 | Axial | 26602 | 27005 | 28656 | 28.69 | 28206 | 28401 | 28591 | 26477 | 45.16 | 12618 | 1285 | VT03143U.1 | 2091 | 2026-03-01 | E | 59.28 | 90.6 | 2025-02-04 | FlatCompact-BCD_1x1 | 984 | 888 | 961 |  |  | 91 | 22 | 22 | 630 | EC motor | 5060 | 2 | no | no | C | D | Epoxy coated aluminum | 2025-01-02 | 8 | 3 | yes | piece | 1
GCHC RD 063.2/11-39 | GCHC RD | 063.2/11-39 | 4241370 | finoox | GCHC 063.2C/1x1-2556-2-D/6/32/2.10/900/AXS/1/015023 | 4586 | 1 | 1 | 2556 | Axial | 27574 | 28639 | 30089 | 30671 | 30632 | 31043 | 31267 | 27801 | 90.33 | 6620 | 850 | VT03144U.1 | 0.452 | 0.77 | D | 38.53 | 69.85 | 2025-08-07 | FlatCompact-BCD_1x1 | 984 | 888 | 973 |  |  | 86.2 | 22 | 22 | 630 | EC motor | 5060 | 2 | no | no | C | D | Aluminum | 2025-01-02 | 12 | 6 | yes | piece | 1
GCHC RD 080.2/23-48 | GCHC RD | 080.2/23-48 | 4239090 | finoox | GCHC 080.2D/2x3-2546-2-D/3/80/2.10/3600/EXS/1/015023 | 27006 | 3 | 2 | 2546 | Axial | 189.16 | 211444 | 213643 | 216519 | 216589 | 209552 | 208.22 | 186847 | 451.65 | 77932 | 730 | VT03060U.1 | 4344 | 2025-03-01 | D | 47.69 | 79.57 | 43.2 | FlatCompact-BCD_2x3 | 3684 | 2096 | 1163 |  |  | 490.5 | 54 | 54 | 800 | EC motor | 5060 | 2 | no | no | D | D | Epoxy coated aluminum | 2025-01-02 | 4 | 3 | yes | piece | 1
GCHC RD 080.2/12-43 | GCHC RD | 080.2/12-43 | 4243224 | finoox | GCHC 080.2D/1x2-2546-2-D/3/40/2.10/2400/EXS/1/015023 | 8474 | 2 | 1 | 2546 | Axial | 62961 | 69864 | 71167 | 72071 | 71628 | 69859 | 69354 | 62211 | 150.55 | 25977 | 730 | VT03060U.1 | 1448 | 2025-03-01 | D | 43.26 | 74.8 | 2025-05-13 | FlatCompact-BCD_1x2 | 2484 | 1088 | 963 |  |  | 183.9 | 35 | 35 | 800 | EC motor | 5060 | 2 | no | no | D | D | Epoxy coated aluminum | 2025-01-02 | 6 | 3 | yes | piece | 1
GCHC RD 050.2/21-52 | GCHC RD | 050.2/21-52 | 4236291 | finoox | GCHC 050.2D/2x1-2790-K-D/4/80/2.10/1200/AXS/1/015023 | 5235 | 1 | 2 | 2790 | Axial | 69935 | 73344 | 76074 | 77295 | 77.1 | 77.09 | 77444 | 70132 | 200.73 | 19705 | 1640 | VT03150U | 1868 | 1964-01-01 | D | 52.24 | 83.75 | 2025-04-19 | FlatCompact-BCD_2x1 | 1284 | 2096 | 919 |  |  | 188.9 | 35 | 35 | 500 | AC motor | 60 | K | no | no | D | D | Aluminum | 2025-01-02 | 10 | 4 | yes | piece | 1
GCHC RD 080.3/12-50 | GCHC RD | 080.3/12-50 | 6123336 | finoox | GCHC 080.3D/1x2-3481-D-D/4/40/2.10/2400/AXS/1/015023 | 7369 | 2 | 1 | 3481 | Axial | 95734 | 98717 | 103054 | 104101 | 103328 | 103327 | 103799 | 95311 | 200.73 | 30587 | 850 | VT01526 | 3434 | 2025-03-03 | E | 50.32 | 81.86 | 2025-03-18 | FlatCompact-BCD_1x2 | 2484 | 1088 | 961 |  |  | 233.8 | 42 | 42 | 800 | AC motor | 50 | D | no | no | D | D | Aluminum | 2025-01-02 | 4 | 4 | yes | piece | 1
GCHC RD 080.3/11-55 | GCHC RD | 080.3/11-55 | 6195291 | finoox | GCHC 080.3D/1x1-3558-2-D/4/40/2.10/1200/EXS/1/015023 | 6126 | 1 | 1 | 3558 | Axial | 51007 | 53033 | 55403 | 55889 | 55273 | 55.18 | 55395 | 50787 | 100.37 | 18644 | 1060 | VT01445U.3 | 2487 | 2025-04-04 | E | 54.79 | 86.17 | 2025-01-09 | FlatCompact-BCD_1x1 | 1284 | 1088 | 970 |  |  | 126.5 | 28 | 28 | 800 | EC motor | 5060 | 2 | no | no | D | D | Epoxy coated aluminum | 2025-01-02 | 8 | 4 | yes | piece | 1
GCHC RD 080.3/23-54 | GCHC RD | 080.3/23-54 | 6080714 | finoox | GCHC 080.3D/2x3-3562-2-D/3/80/2.10/3600/AXS/1/015023 | 31500 | 3 | 2 | 3562 | Axial | 206424 | 234334 | 232786 | 238362 | 238301 | 228401 | 227226 | 203263 | 451.65 | 87729 | 800 | VT01445U.3 | 6394 | 1985-01-01 | E | 54.23 | 86.11 | 43.2 | FlatCompact-BCD_2x3 | 3684 | 2096 | 1170 |  |  | 596.1 | 54 | 54 | 800 | EC motor | 5060 | 2 | no | no | D | D | Aluminum | 2025-01-02 | 4 | 3 | yes | piece | 1
GCHC RD 040.2/11-42 | GCHC RD | 040.2/11-42 | 4243608 | finoox | GCHC 040.2A/1x1-1734-W-D/2/20/2.10/600/AXS/2/015023 | 998 | 1 | 1 | 1734 | Axial | 6386 | 6405 | 6877 | 6872 | 6762 | 6862 | 6918 | 6375 | 1955-12-01 | 3242 | 1310 | VT0605 | 0.201 | 0.85 | E | 41.9 | 73.04 | 2025-02-01 | FlatCompact-A_1x1 | 684 | 567 | 588 |  |  | 2025-07-18 | 16 | 16 | 400 | AC motor | 50 | W | no | no | A | D | Aluminum | 2025-01-02 | 10 | 2 | yes | piece | 1
GCHC RD 050.2/12-27 | GCHC RD | 050.2/12-27 | 4240733 | finoox | GCHC 050.2D/1x2-2337-S-D/6/40/2.10/2400/EXS/1/015023 | 5943 | 2 | 1 | 2337 | Axial | 31436 | 33354 | 34497 | 35688 | 35923 | 36423 | 36695 | 31965 | 301.1 | 6151 | 510 | VT01437 | 0.157 | 0.16 | A | 27.26 | 58.8 | 2025-02-24 | FlatCompact-BCD_1x2 | 2484 | 1088 | 946 |  |  | 210.8 | 22 | 22 | 500 | AC motor | 50 | S | no | no | D | D | Epoxy coated aluminum | 2025-01-02 | 10 | 6 | yes | piece | 1
GCHC RD 063.2/24-35 | GCHC RD | 063.2/24-35 | 4237399 | finoox | GCHC 063.2C/2x4-2358-D-D/4/64/2.10/3600/AXS/1/015023 | 16766 | 4 | 2 | 2358 | Axial | 114771 | 120282 | 123.65 | 126562 | 126654 | 127299 | 127557 | 115756 | 481.75 | 27643 | 430 | VT01442 | 0.965 | 0.32 | B | 34.58 | 66.41 | 41.4 | FlatCompact-BCD_2x4 | 3684 | 1696 | 1148 |  |  | 458.7 | 42 | 42 | 630 | AC motor | 50 | D | no | no | C | D | Aluminum | 2025-01-02 | 4 | 4 | yes | piece | 1
GCHC RD 050.2/13-43 | GCHC RD | 050.2/13-43 | 4240057 | finoox | GCHC 050.2C/1x3-2384-I-D/4/32/2.10/2700/AXS/1/015023 | 5346 | 3 | 1 | 2384 | Axial | 54421 | 58.6 | 59731 | 61045 | 60962 | 60165 | 60178 | 54474 | 180.66 | 14933 | 790 | VT01435 | 1108 | 0.88 | D | 42.88 | 74.43 | 15 | FlatCompact-BCD_1x3 | 2784 | 888 | 946 |  |  | 195.3 | 28 | 28 | 500 | AC motor | 60 | I | no | no | C | D | Aluminum | 2025-01-02 | 6 | 4 | yes | piece | 1
GCHC RD 063.2/13-46 | GCHC RD | 063.2/13-46 | 4241656 | finoox | GCHC 063.2C/1x3-2413-2-D/6/32/2.10/2700/AXS/1/015023 | 10465 | 3 | 1 | 2413 | Axial | 91525 | 99847 | 102.27 | 104882 | 104521 | 103.17 | 103.34 | 91194 | 270.99 | 23702 | 1000 | VT03144U.1 | 2175 | 2025-01-01 | D | 46.3 | 77.85 | 2025-06-22 | FlatCompact-BCD_1x3 | 2784 | 888 | 973 |  |  | 222.3 | 35 | 35 | 630 | EC motor | 5060 | 2 | no | no | C | D | Aluminum | 2025-01-02 | 6 | 6 | yes | piece | 1
GCHC RD 050.2/14-26 | GCHC RD | 050.2/14-26 | 4240336 | finoox | GCHC 050.2C/1x4-2391-L-D/6/32/2.10/3600/AXS/1/015023 | 7845 | 4 | 1 | 2391 | Axial | 50352 | 53363 | 55019 | 56.81 | 57243 | 57848 | 58217 | 50942 | 361.32 | 10071 | 520 | VT01437 | 0.418 | 0.18 | B | 26.44 | 58.11 | 29 | FlatCompact-BCD_1x4 | 3684 | 888 | 946 |  |  | 275.9 | 28 | 28 | 500 | AC motor | 60 | L | no | no | C | D | Aluminum | 2025-01-02 | 6 | 6 | yes | piece | 1
GCHC RD 050.2/11-45 | GCHC RD | 050.2/11-45 | 4239550 | finoox | GCHC 050.2C/1x1-2347-D-D/3/32/2.10/900/AXS/1/015023 | 2111 | 1 | 1 | 2347 | Axial | 21273 | 21584 | 22815 | 22946 | 22691 | 22928 | 23069 | 21292 | 45.16 | 7819 | 1390 | VT03150U | 0.676 | 1941-01-01 | E | 45.47 | 76.77 | 4 | FlatCompact-BCD_1x1 | 984 | 888 | 919 |  |  | 72 | 18 | 18 | 500 | AC motor | 50 | D | no | no | C | D | Aluminum | 2025-01-02 | 8 | 3 | yes | piece | 1
GCHC RD 063.2/11-25 | GCHC RD | 063.2/11-25 | 4241221 | finoox | GCHC 063.2C/1x1-2398-I-D/4/32/2.10/900/AXS/1/015023 | 3239 | 1 | 1 | 2398 | Axial | 14.96 | 15349 | 16098 | 16355 | 16351 | 16619 | 16729 | 15133 | 60.22 | 3767 | 460 | VT01442 | 0.143 | 0.32 | C | 25.17 | 56.47 | 2025-01-05 | FlatCompact-BCD_1x1 | 984 | 888 | 948 |  |  | 76 | 16 | 16 | 630 | AC motor | 60 | I | no | no | C | D | Aluminum | 2025-01-02 | 8 | 4 | yes | piece | 1
GCHC RD 045.2/12-48 | GCHC RD | 045.2/12-48 | 4239268 | finoox | GCHC 045.2C/1x2-2419-1-D/3/32/2.10/1800/AXS/1/015023 | 4346 | 2 | 1 | 2419 | Axial | 33332 | 36229 | 36951 | 37526 | 37378 | 36666 | 36616 | 33173 | 90.33 | 11407 | 1350 | VT03007U.1 | 0.739 | 1965-01-01 | D | 47.74 | 79.15 | 2025-06-07 | FlatCompact-BCD_1x2 | 1884 | 888 | 885 |  |  | 112.5 | 22 | 22 | 450 | EC motor | 5060 | 1 | no | no | C | D | Aluminum | 2025-01-02 | 8 | 3 | yes | piece | 1
GCHC RD 080.2/23-22 | GCHC RD | 080.2/23-22 | 4238986 | finoox | GCHC 080.2D/2x3-2490-1-D/3/80/2.10/3600/EXS/1/015023 | 22530 | 3 | 2 | 2490 | Axial | 88678 | 95441 | 96647 | 99112 | 99398 | 98031 | 97719 | 88956 | 451.65 | 23649 | 245 | VT03062U.1 | 0.222 | 0.2 | A+ | 21.61 | 53.49 | 38.5 | FlatCompact-BCD_2x3 | 3684 | 2096 | 1158 |  |  | 460.6 | 35 | 35 | 800 | EC motor | 5060 | 1 | no | no | D | D | Epoxy coated aluminum | 2025-01-02 | 6 | 3 | yes | piece | 1
GCHC RD 080.2/13-48 | GCHC RD | 080.2/13-48 | 4243445 | finoox | GCHC 080.2D/1x3-2536-2-D/4/40/2.10/3600/AXS/1/015023 | 13873 | 3 | 1 | 2536 | Axial | 113122 | 122455 | 125125 | 127428 | 127305 | 124917 | 124891 | 112514 | 301.1 | 34422 | 700 | VT03059U.2 | 2028 | 2025-04-01 | D | 47.74 | 79.44 | 26 | FlatCompact-BCD_1x3 | 3684 | 1088 | 1000 |  |  | 310.5 | 42 | 42 | 800 | EC motor | 5060 | 2 | no | no | D | D | Aluminum | 2025-01-02 | 4 | 4 | yes | piece | 1
GCHC RD 063.2/11-35 | GCHC RD | 063.2/11-35 | 4242220 | finoox | GCHC 063.2D/1x1-2554-2-D/6/40/2.10/1200/AXS/1/015023 | 5301 | 1 | 1 | 2554 | Axial | 33582 | 35078 | 36521 | 37414 | 37506 | 38165 | 38415 | 33996 | 150.55 | 7302 | 750 | VT03144U.1 | 0.276 | 0.6 | B | 34.52 | 65.91 | 2025-06-12 | FlatCompact-BCD_1x1 | 1284 | 1088 | 973 |  |  | 117.9 | 22 | 22 | 630 | EC motor | 5060 | 2 | no | no | D | D | Aluminum | 2025-01-02 | 10 | 6 | yes | piece | 1
GCHC RD 080.3/13-60 | GCHC RD | 080.3/13-60 | 6164275 | finoox | GCHC 080.3D/1x3-3557-2-D/3/40/2.10/3600/EXS/1/015023 | 14450 | 3 | 1 | 3557 | Axial | 112441 | 132119 | 130.66 | 132976 | 133457 | 126074 | 124559 | 110218 | 225.82 | 61449 | 1100 | VT01445U.3 | 8124 | 2025-02-04 | E | 59.94 | 91.63 | 2025-01-20 | FlatCompact-BCD_1x3 | 3684 | 1088 | 970 |  |  | 317 | 42 | 42 | 800 | EC motor | 5060 | 2 | no | no | D | D | Epoxy coated aluminum | 2025-01-02 | 4 | 3 | yes | piece | 1
GCHC RD 050.3/11-44 | GCHC RD | 050.3/11-44 | 6084137 | finoox | GCHC 050.3B/1x1-3617-X-D/3/24/2.10/720/EXS/1/015023 | 1814 | 1 | 1 | 3617 | Axial | 14169 | 14175 | 15198 | 15185 | 14.94 | 15179 | 15313 | 14139 | 2025-01-27 | 6180 | 1260 | VT01524 | 0.984 | 2025-04-04 | E | 43.55 | 74.81 | 2025-04-02 | FlatCompact-BCD_1x1 | 804 | 668 | 946 |  |  | 53.8 | 16 | 16 | 500 | AC motor | 60 | X | no | no | B | D | Epoxy coated aluminum | 2025-01-02 | 8 | 3 | yes | piece | 1
GCHC RD 050.3/11-44 | GCHC RD | 050.3/11-44 | 6062884 | finoox | GCHC 050.3D/1x1-3616-W-D/3/40/2.10/1200/AXS/1/015023 | 2460 | 1 | 1 | 3616 | Axial | 25319 | 26508 | 27381 | 27845 | 27792 | 27744 | 27758 | 25.38 | 75.27 | 7833 | 1240 | VT01524 | 0.64 | 2025-02-03 | D | 44.38 | 75.76 | 2025-06-06 | FlatCompact-BCD_1x1 | 1284 | 1088 | 946 |  |  | 96.8 | 22 | 22 | 500 | AC motor | 50 | W | no | no | D | D | Aluminum | 2025-01-02 | 10 | 3 | yes | piece | 1
GCHC RD 045.2/12-51 | GCHC RD | 045.2/12-51 | 4239251 | finoox | GCHC 045.2C/1x2-0423-X-D/4/32/2.10/1800/AXS/1/015023 | 3467 | 2 | 1 | 423 | Axial | 42204 | 45293 | 46414 | 47318 | 47175 | 46613 | 46.65 | 42121 | 120.44 | 12269 | 1460 | VT0326U | 1206 | 3 | D | 51.23 | 82.64 | 2025-04-10 | FlatCompact-BCD_1x2 | 1884 | 888 | 871 |  |  | 129.2 | 28 | 28 | 450 | AC motor | 60 | X | no | no | C | D | Aluminum | 2025-01-02 | 8 | 4 | yes | piece | 1
GCHC RD 050.2/12-33 | GCHC RD | 050.2/12-33 | 4240724 | finoox | GCHC 050.2D/1x2-2336-D-D/6/40/2.10/2400/AXS/1/015023 | 5532 | 2 | 1 | 2336 | Axial | 38912 | 41208 | 42587 | 43983 | 44332 | 44991 | 45.31 | 39544 | 301.1 | 7718 | 660 | VT01437 | 0.247 | 0.33 | B | 33.39 | 64.92 | 2025-06-24 | FlatCompact-BCD_1x2 | 2484 | 1088 | 946 |  |  | 211.6 | 28 | 28 | 500 | AC motor | 50 | D | no | no | D | D | Aluminum | 2025-01-02 | 8 | 6 | yes | piece | 1
GCHC RD 050.2/22-30 | GCHC RD | 050.2/22-30 | 4236324 | finoox | GCHC 050.2D/2x2-2337-S-D/4/80/2.10/2400/EXS/1/015023 | 9317 | 2 | 2 | 2337 | Axial | 58944 | 62172 | 63.72 | 65553 | 66008 | 66365 | 66515 | 60095 | 401.46 | 12953 | 510 | VT01437 | 0.31 | 0.16 | A | 30.49 | 62.16 | 34.8 | FlatCompact-BCD_2x2 | 2484 | 2096 | 946 |  |  | 330.6 | 35 | 35 | 500 | AC motor | 50 | S | no | no | D | D | Epoxy coated aluminum | 2025-01-02 | 8 | 4 | yes | piece | 1
GCHC RD 063.2/22-31 | GCHC RD | 063.2/22-31 | 4237858 | finoox | GCHC 063.2D/2x2-2358-D-D/3/80/2.10/2400/AXS/1/015023 | 10362 | 2 | 2 | 2358 | Axial | 66432 | 71112 | 72202 | 73982 | 74158 | 73.33 | 73243 | 66611 | 301.1 | 17850 | 430 | VT01442 | 0.45 | 0.32 | B | 30.93 | 62.6 | 2025-09-26 | FlatCompact-BCD_2x2 | 2484 | 2096 | 948 |  |  | 309.2 | 35 | 35 | 630 | AC motor | 50 | D | no | no | D | D | Aluminum | 2025-01-02 | 8 | 3 | yes | piece | 1
GCHC RD 050.2/14-39 | GCHC RD | 050.2/14-39 | 4240285 | finoox | GCHC 050.2C/1x4-2354-W-D/6/32/2.10/3600/EXS/1/015023 | 8444 | 4 | 1 | 2354 | Axial | 74485 | 80309 | 82.11 | 84326 | 84762 | 84339 | 84536 | 74872 | 361.32 | 16650 | 865 | VT03093U | 0.871 | 0.97 | C | 39.08 | 70.74 | 2025-05-29 | FlatCompact-BCD_1x4 | 3684 | 888 | 919 |  |  | 279.2 | 35 | 35 | 500 | AC motor | 50 | W | no | no | C | D | Epoxy coated aluminum | 2025-01-02 | 6 | 6 | yes | piece | 1
GCHC RD 063.2/14-42 | GCHC RD | 063.2/14-42 | 4241871 | finoox | GCHC 063.2C/1x4-2414-1-D/6/32/2.10/3600/EXS/1/015023 | 13112 | 4 | 1 | 2414 | Axial | 90295 | 94913 | 97995 | 100431 | 100709 | 101333 | 101806 | 91128 | 361.32 | 20341 | 770 | VT03145U.1 | 0.992 | 2015-01-01 | C | 42.17 | 73.83 | 2025-03-31 | FlatCompact-BCD_1x4 | 3684 | 888 | 965 |  |  | 274.7 | 35 | 35 | 630 | EC motor | 5060 | 1 | no | no | C | D | Epoxy coated aluminum | 2025-01-02 | 4 | 6 | yes | piece | 1
GCHC RD 050.2/12-21 | GCHC RD | 050.2/12-21 | 4239854 | finoox | GCHC 050.2C/1x2-2389-J-D/4/32/2.10/1800/EXS/1/015023 | 3774 | 2 | 1 | 2389 | Axial | 20939 | 21872 | 22.49 | 23091 | 23226 | 23413 | 23474 | 21194 | 120.44 | 4743 | 450 | VT01437 | 0.164 | 0.17 | B | 20.56 | 51.99 | 2025-08-09 | FlatCompact-BCD_1x2 | 1884 | 888 | 946 |  |  | 128.9 | 18 | 18 | 500 | AC motor | 60 | J | no | no | C | D | Epoxy coated aluminum | 2025-01-02 | 8 | 4 | yes | piece | 1
GCHC RD 063.2/11-27 | GCHC RD | 063.2/11-27 | 4242063 | finoox | GCHC 063.2D/1x1-2398-I-D/4/40/2.10/1200/AXS/1/015023 | 3739 | 1 | 1 | 2398 | Axial | 20.46 | 21283 | 22053 | 22567 | 22646 | 22.91 | 23013 | 20712 | 100.37 | 4789 | 460 | VT01442 | 0.135 | 0.32 | B | 2025-07-26 | 58.08 | 2025-04-08 | FlatCompact-BCD_1x1 | 1284 | 1088 | 948 |  |  | 101.8 | 18 | 18 | 630 | AC motor | 60 | I | no | no | D | D | Aluminum | 2025-01-02 | 10 | 4 | yes | piece | 1
GCHC RD 050.2/13-58 | GCHC RD | 050.2/13-58 | 4240109 | finoox | GCHC 050.2C/1x3-2410-2-D/6/32/2.10/2700/EXS/1/015023 | 10132 | 3 | 1 | 2410 | Axial | 95151 | 104706 | 106896 | 109644 | 109178 | 107175 | 107.19 | 94.53 | 270.99 | 26499 | 1770 | VT03013U.1 | 3834 | 2025-01-02 | E | 57.55 | 89.1 | 2025-03-23 | FlatCompact-BCD_1x3 | 2784 | 888 | 957 |  |  | 222 | 42 | 42 | 500 | EC motor | 5060 | 2 | no | no | C | D | Epoxy coated aluminum | 2025-01-02 | 6 | 6 | yes | piece | 1
GCHC RD 063.2/21-61 | GCHC RD | 063.2/21-61 | 4236928 | finoox | GCHC 063.2C/2x1-2549-2-D/3/64/2.10/900/EXS/1/015023 | 9109 | 1 | 2 | 2549 | Axial | 51516 | 52273 | 55428 | 55529 | 54643 | 55045 | 55401 | 51318 | 90.33 | 23652 | 1210 | VT03143U.1 | 3493 | 1986-02-01 | E | 60.91 | 92.33 | 2025-09-08 | FlatCompact-BCD_2x1 | 984 | 1696 | 961 |  |  | 166.6 | 28 | 28 | 630 | EC motor | 5060 | 2 | no | no | C | D | Epoxy coated aluminum | 2025-01-02 | 8 | 3 | yes | piece | 1
GCHC RD 063.2/11-33 | GCHC RD | 063.2/11-33 | 4241351 | finoox | GCHC 063.2C/1x1-2553-2-D/4/32/2.10/900/AXS/1/015023 | 4123 | 1 | 1 | 2553 | Axial | 21379 | 21791 | 22974 | 23266 | 23111 | 23462 | 23628 | 21511 | 60.22 | 6059 | 700 | VT03144U.1 | 0.244 | 0.52 | C | 32.81 | 64.13 | 2025-02-05 | FlatCompact-BCD_1x1 | 984 | 888 | 973 |  |  | 76.9 | 18 | 18 | 630 | EC motor | 5060 | 2 | no | no | C | D | Aluminum | 2025-01-02 | 8 | 4 | yes | piece | 1
GCHC RD 050.2/24-40 | GCHC RD | 050.2/24-40 | 4235975 | finoox | GCHC 050.2C/2x4-2515-1-D/4/64/2.10/3600/AXS/1/015023 | 17465 | 4 | 2 | 2515 | Axial | 125701 | 132.29 | 135934 | 139001 | 139216 | 139347 | 139722 | 126846 | 481.75 | 31301 | 755 | VT03011U.1 | 0.885 | 0.58 | B | 40.32 | 72.14 | 41.4 | FlatCompact-BCD_2x4 | 3684 | 1696 | 1136 |  |  | 424.4 | 42 | 42 | 500 | EC motor | 5060 | 1 | no | no | C | D | Aluminum | 2025-01-02 | 4 | 4 | yes | piece | 1
GCHC RD 063.2/24-32 | GCHC RD | 063.2/24-32 | 4237492 | finoox | GCHC 063.2C/2x4-2504-1-D/4/64/2.10/3600/EXS/1/015023 | 22720 | 4 | 2 | 2504 | Axial | 110168 | 115.3 | 118527 | 121379 | 121708 | 122048 | 122238 | 111.15 | 481.75 | 26729 | 460 | VT03145U.1 | 0.482 | 0.3 | A+ | 32.28 | 64.11 | 41.4 | FlatCompact-BCD_2x4 | 3684 | 1696 | 1165 |  |  | 431.5 | 42 | 42 | 630 | EC motor | 5060 | 1 | no | no | C | D | Epoxy coated aluminum | 2025-01-02 | 4 | 4 | yes | piece | 1
GCHC RD 063.2/21-31 | GCHC RD | 063.2/21-31 | 4237749 | finoox | GCHC 063.2D/2x1-2508-1-D/6/80/2.10/1200/EXS/1/015023 | 9949 | 1 | 2 | 2508 | Axial | 50043 | 52327 | 54447 | 55917 | 56244 | 57.17 | 57643 | 50.78 | 301.1 | 10444 | 615 | VT03145U.1 | 0.238 | 0.65 | A | 30.65 | 62.16 | 2025-01-26 | FlatCompact-BCD_2x1 | 1284 | 2096 | 965 |  |  | 211.6 | 28 | 28 | 630 | EC motor | 5060 | 1 | no | no | D | D | Epoxy coated aluminum | 2025-01-02 | 10 | 6 | yes | piece | 1
GCHC RD 063.2/13-62 | GCHC RD | 063.2/13-62 | 4242689 | finoox | GCHC 063.2D/1x3-2550-2-D/3/40/2.10/3600/EXS/1/015023 | 13111 | 3 | 1 | 2550 | Axial | 99973 | 113987 | 113783 | 116023 | 116243 | 111529 | 111229 | 98.73 | 225.82 | 44949 | 1285 | VT03143U.1 | 5826 | 2026-03-01 | E | 62.06 | 93.76 | 2025-01-20 | FlatCompact-BCD_1x3 | 3684 | 1088 | 961 |  |  | 303.5 | 42 | 42 | 630 | EC motor | 5060 | 2 | no | no | D | D | Epoxy coated aluminum | 2025-01-02 | 4 | 3 | yes | piece | 1
GCHC RD 050.2/23-58 | GCHC RD | 050.2/23-58 | 4236753 | finoox | GCHC 050.2D/2x3-2561-2-D/4/80/2.10/3600/AXS/1/015023 | 20055 | 3 | 2 | 2561 | Axial | 192813 | 204606 | 209773 | 214024 | 213575 | 212206 | 212543 | 193033 | 602.19 | 52483 | 1505 | VT03013U.1 | 4308 | 1938-01-01 | D | 57.76 | 89.64 | 54.8 | FlatCompact-BCD_2x3 | 3684 | 2096 | 1157 |  |  | 501.8 | 54 | 54 | 500 | EC motor | 5060 | 2 | no | no | D | D | Aluminum | 2025-01-02 | 4 | 4 | yes | piece | 1
GCHC RD 063.2/11-12 | GCHC RD | 063.2/11-12 | 4242105 | finoox | GCHC 063.2D/1x1-2500-1-D/4/40/2.10/1200/AXS/1/015023 | 4309 | 1 | 1 | 2500 | Axial | 12758 | 13316 | 13764 | 14174 | 14265 | 14478 | 14554 | 1995-12-01 | 100.37 | 2730 | 310 | VT03145U.1 | 0.024 | 0.13 | A+ | 1943-12-01 | 43.81 | 2025-03-08 | FlatCompact-BCD_1x1 | 1284 | 1088 | 965 |  |  | 98.2 | 16 | 16 | 630 | EC motor | 5060 | 1 | no | no | D | D | Aluminum | 2025-01-02 | 10 | 4 | yes | piece | 1
GCHC RD 045.2/13-45 | GCHC RD | 045.2/13-45 | 4234320 | finoox | GCHC 045.2B/1x3-2528-1-D/3/24/2.10/2160/AXS/1/015023 | 5178 | 3 | 1 | 2528 | Axial | 32263 | 34329 | 35196 | 35765 | 35467 | 35003 | 35123 | 32148 | 81.3 | 11014 | 1050 | VT03007U.1 | 0.575 | 0.84 | D | 45.37 | 76.8 | 2025-08-06 | FlatCompact-BCD_1x3 | 2244 | 668 | 885 |  |  | 112.4 | 22 | 22 | 450 | EC motor | 5060 | 1 | no | no | B | D | Aluminum | 2025-01-02 | 6 | 3 | yes | piece | 1
GCHC RD 063.2/23-42 | GCHC RD | 063.2/23-42 | 4237360 | finoox | GCHC 063.2C/2x3-2554-2-D/3/64/2.10/2700/AXS/1/015023 | 17521 | 3 | 2 | 2554 | Axial | 118723 | 123977 | 128132 | 129757 | 128652 | 128189 | 128408 | 118547 | 270.99 | 41452 | 750 | VT03144U.1 | 1721 | 0.6 | C | 41.63 | 73.29 | 2025-01-25 | FlatCompact-BCD_2x3 | 2784 | 1696 | 973 |  |  | 329.9 | 42 | 42 | 630 | EC motor | 5060 | 2 | no | no | C | D | Aluminum | 2025-01-02 | 4 | 3 | yes | piece | 1
GCHC RD 080.3/21-53 | GCHC RD | 080.3/21-53 | 6064817 | finoox | GCHC 080.3D/2x1-3559-2-D/6/80/2.10/1200/EXS/1/015023 | 12420 | 1 | 2 | 3559 | Axial | 124761 | 132815 | 137899 | 140184 | 139029 | 138427 | 139495 | 124645 | 301.1 | 35657 | 1045 | VT01445U.3 | 4974 | 1965-03-01 | E | 52.83 | 84.35 | 2025-09-28 | FlatCompact-BCD_2x1 | 1284 | 2096 | 970 |  |  | 268.8 | 42 | 42 | 800 | EC motor | 5060 | 2 | no | no | D | D | Epoxy coated aluminum | 2025-01-02 | 10 | 6 | yes | piece | 1
GCHC RD 050.2/11-27 | GCHC RD | 050.2/11-27 | 4239533 | finoox | GCHC 050.2C/1x1-2333-S-D/4/32/2.10/900/AXS/1/015023 | 2263 | 1 | 1 | 2333 | Axial | 13296 | 13677 | 14.33 | 14583 | 14591 | 14.84 | 14935 | 13459 | 60.22 | 3250 | 530 | VT01435 | 0.149 | 0.35 | C | 26.84 | 58.15 | 2025-01-05 | FlatCompact-BCD_1x1 | 984 | 888 | 946 |  |  | 76.7 | 16 | 16 | 500 | AC motor | 50 | S | no | no | C | D | Aluminum | 2025-01-02 | 8 | 4 | yes | piece | 1
GCHC RD 050.2/21-31 | GCHC RD | 050.2/21-31 | 4236070 | finoox | GCHC 050.2D/2x1-2333-S-D/6/80/2.10/1200/AXS/1/015023 | 6207 | 1 | 2 | 2333 | Axial | 36145 | 38062 | 39573 | 40815 | 41107 | 41939 | 42299 | 36728 | 301.1 | 7179 | 530 | VT01435 | 0.297 | 0.35 | B | 30.67 | 62.18 | 2025-01-26 | FlatCompact-BCD_2x1 | 1284 | 2096 | 946 |  |  | 219.7 | 28 | 28 | 500 | AC motor | 50 | S | no | no | D | D | Aluminum | 2025-01-02 | 12 | 6 | yes | piece | 1
GCHC RD 050.2/12-32 | GCHC RD | 050.2/12-32 | 4240719 | finoox | GCHC 050.2D/1x2-2333-S-D/3/40/2.10/2400/EXS/1/015023 | 4333 | 2 | 1 | 2333 | Axial | 29742 | 31594 | 32118 | 32921 | 33058 | 32787 | 32752 | 29924 | 150.55 | 7757 | 530 | VT01435 | 0.295 | 0.35 | C | 32.17 | 63.71 | 2025-04-12 | FlatCompact-BCD_1x2 | 2484 | 1088 | 946 |  |  | 172.4 | 22 | 22 | 500 | AC motor | 50 | S | no | no | D | D | Epoxy coated aluminum | 2025-01-02 | 8 | 3 | yes | piece | 1
GCHC RD 063.2/11-16 | GCHC RD | 063.2/11-16 | 4241192 | finoox | GCHC 063.2C/1x1-2359-S-D/3/32/2.10/900/AXS/1/015023 | 2989 | 1 | 1 | 2359 | Axial | 10537 | 10854 | 11293 | 11509 | 11523 | 11627 | 11656 | 10626 | 45.16 | 2841 | 320 | VT01442 | 0.065 | 0.14 | B | 2025-09-15 | 47.21 | 2025-09-03 | FlatCompact-BCD_1x1 | 984 | 888 | 948 |  |  | 71.6 | 16 | 16 | 630 | AC motor | 50 | S | no | no | C | D | Aluminum | 2025-01-02 | 12 | 3 | yes | piece | 1
GCHC RD 063.2/22-25 | GCHC RD | 063.2/22-25 | 4237864 | finoox | GCHC 063.2D/2x2-2359-S-D/3/80/2.10/2400/AXS/1/015023 | 10362 | 2 | 2 | 2359 | Axial | 57082 | 60481 | 61571 | 63141 | 63436 | 63141 | 63075 | 57.47 | 301.1 | 14394 | 320 | VT01442 | 0.247 | 0.14 | A+ | 24.88 | 56.55 | 2025-09-26 | FlatCompact-BCD_2x2 | 2484 | 2096 | 948 |  |  | 309.2 | 35 | 35 | 630 | AC motor | 50 | S | no | no | D | D | Aluminum | 2025-01-02 | 8 | 3 | yes | piece | 1
GCHC RD 050.2/11-34 | GCHC RD | 050.2/11-34 | 4239576 | finoox | GCHC 050.2C/1x1-2354-W-D/4/32/2.10/900/EXS/1/015023 | 2359 | 1 | 1 | 2354 | Axial | 17089 | 17462 | 18354 | 18615 | 18548 | 18843 | 18951 | 17235 | 60.22 | 4591 | 865 | VT03093U | 0.211 | 0.97 | C | 34.08 | 65.38 | 2025-01-05 | FlatCompact-BCD_1x1 | 984 | 888 | 919 |  |  | 74.8 | 16 | 16 | 500 | AC motor | 50 | W | no | no | C | D | Epoxy coated aluminum | 2025-01-02 | 8 | 4 | yes | piece | 1
GCHC RD 050.2/22-46 | GCHC RD | 050.2/22-46 | 4236375 | finoox | GCHC 050.2D/2x2-2386-K-D/4/80/2.10/2400/AXS/1/015023 | 8802 | 2 | 2 | 2386 | Axial | 101625 | 106719 | 109479 | 112132 | 112.37 | 112547 | 112754 | 102.36 | 401.46 | 25051 | 910 | VT01435 | 1571 | 0.92 | D | 46.18 | 77.85 | 36.3 | FlatCompact-BCD_2x2 | 2484 | 2096 | 946 |  |  | 343.6 | 42 | 42 | 500 | AC motor | 60 | K | no | no | D | D | Aluminum | 2025-01-02 | 6 | 4 | yes | piece | 1
GCHC RD 050.2/22-51 | GCHC RD | 050.2/22-51 | 4235381 | finoox | GCHC 050.2C/2x2-2347-D-D/3/64/2.10/1800/EXS/1/015023 | 6653 | 2 | 2 | 2347 | Axial | 81915 | 85763 | 88581 | 89.64 | 88873 | 88256 | 88349 | 81659 | 180.66 | 31275 | 1390 | VT03150U | 2704 | 1941-01-01 | E | 51.26 | 82.79 | 17 | FlatCompact-BCD_2x2 | 1884 | 1696 | 919 |  |  | 228 | 35 | 35 | 500 | AC motor | 50 | D | no | no | C | D | Epoxy coated aluminum | 2025-01-02 | 6 | 3 | yes | piece | 1
GCHC RD 050.2/12-43 | GCHC RD | 050.2/12-43 | 4239797 | finoox | GCHC 050.2C/1x2-2348-S-D/6/32/2.10/1800/EXS/1/015023 | 4596 | 2 | 1 | 2348 | Axial | 50415 | 53227 | 54.98 | 56269 | 56308 | 56486 | 56698 | 50795 | 180.66 | 11866 | 1180 | VT03150U | 2025-01-01 | 0.9 | D | 43.29 | 74.72 | 2025-01-15 | FlatCompact-BCD_1x2 | 1884 | 888 | 919 |  |  | 151.9 | 28 | 28 | 500 | AC motor | 50 | S | no | no | C | D | Epoxy coated aluminum | 2025-01-02 | 8 | 6 | yes | piece | 1
GCHC RD 063.2/13-22 | GCHC RD | 063.2/13-22 | 4242560 | finoox | GCHC 063.2D/1x3-2399-J-D/3/40/2.10/3600/AXS/1/015023 | 7524 | 3 | 1 | 2399 | Axial | 40892 | 43711 | 44332 | 45533 | 45731 | 45312 | 45255 | 41129 | 225.82 | 10324 | 290 | VT01442 | 0.21 | 0.14 | A | 21.73 | 53.42 | 2025-06-18 | FlatCompact-BCD_1x3 | 3684 | 1088 | 948 |  |  | 245 | 28 | 28 | 630 | AC motor | 60 | J | no | no | D | D | Aluminum | 2025-01-02 | 6 | 3 | yes | piece | 1
GCHC RD 063.2/13-63 | GCHC RD | 063.2/13-63 | 4242692 | finoox | GCHC 063.2D/1x3-2551-2-D/3/40/2.10/3600/AXS/1/015023 | 12610 | 3 | 1 | 2551 | Axial | 106562 | 122019 | 120966 | 124255 | 124151 | 118478 | 117982 | 104734 | 225.82 | 47689 | 1360 | VT03143U.1 | 6902 | 4 | E | 63.29 | 94.98 | 2025-01-20 | FlatCompact-BCD_1x3 | 3684 | 1088 | 961 |  |  | 303.5 | 42 | 42 | 630 | EC motor | 5060 | 2 | no | no | D | D | Aluminum | 2025-01-02 | 4 | 3 | yes | piece | 1
GCHC RD 080.2/21-35 | GCHC RD | 080.2/21-35 | 4238394 | finoox | GCHC 080.2D/2x1-2482-1-D/6/80/2.10/1200/AXS/1/015023 | 9481 | 1 | 2 | 2482 | Axial | 57463 | 60014 | 62537 | 64251 | 64443 | 65615 | 66102 | 58152 | 301.1 | 12134 | 440 | VT03061U.1 | 0.357 | 0.75 | B | 34.53 | 66.04 | 2025-04-27 | FlatCompact-BCD_2x1 | 1284 | 2096 | 958 |  |  | 225.2 | 35 | 35 | 800 | EC motor | 5060 | 1 | no | no | D | D | Aluminum | 2025-01-02 | 10 | 6 | yes | piece | 1
GCHC RD 063.2/12-41 | GCHC RD | 063.2/12-41 | 4241581 | finoox | GCHC 063.2C/1x2-2557-2-D/4/32/2.10/1800/AXS/1/015023 | 6790 | 2 | 1 | 2557 | Axial | 48472 | 53216 | 54299 | 55328 | 55114 | 54122 | 53862 | 48077 | 120.44 | 15856 | 900 | VT03144U.1 | 1004 | 0.85 | D | 41.07 | 72.5 | 2025-04-10 | FlatCompact-BCD_1x2 | 1884 | 888 | 973 |  |  | 138.2 | 28 | 28 | 630 | EC motor | 5060 | 2 | no | no | C | D | Aluminum | 2025-01-02 | 8 | 4 | yes | piece | 1
GCHC RD 063.2/13-45 | GCHC RD | 063.2/13-45 | 4241794 | finoox | GCHC 063.2C/1x3-2558-2-D/6/32/2.10/2700/AXS/1/015023 | 10465 | 3 | 1 | 2558 | Axial | 88617 | 96149 | 98565 | 100793 | 100496 | 99724 | 99937 | 89.03 | 270.99 | 22416 | 950 | VT03144U.1 | 1873 | 1 | D | 45.27 | 76.83 | 2025-06-22 | FlatCompact-BCD_1x3 | 2784 | 888 | 973 |  |  | 222.3 | 35 | 35 | 630 | EC motor | 5060 | 2 | no | no | C | D | Aluminum | 2025-01-02 | 6 | 6 | yes | piece | 1
GCHC RD 050.2/21-36 | GCHC RD | 050.2/21-36 | 4236215 | finoox | GCHC 050.2D/2x1-2515-1-D/3/80/2.10/1200/EXS/1/015023 | 5938 | 1 | 2 | 2515 | Axial | 33386 | 34593 | 35628 | 36372 | 36501 | 36676 | 36701 | 33685 | 150.55 | 8871 | 755 | VT03011U.1 | 0.203 | 0.58 | A | 35.58 | 67.09 | 2025-02-13 | FlatCompact-BCD_2x1 | 1284 | 2096 | 936 |  |  | 162.5 | 22 | 22 | 500 | EC motor | 5060 | 1 | no | no | D | D | Epoxy coated aluminum | 2025-01-02 | 10 | 3 | yes | piece | 1
GCHC RD 063.2/11-21 | GCHC RD | 063.2/11-21 | 4242131 | finoox | GCHC 063.2D/1x1-2504-1-D/3/40/2.10/1200/EXS/1/015023 | 4140 | 1 | 1 | 2504 | Axial | 16397 | 16995 | 17501 | 17872 | 17937 | 18028 | 2025-04-18 | 16549 | 75.27 | 4333 | 460 | VT03145U.1 | 0.053 | 0.3 | A+ | 21.19 | 52.57 | 2025-03-06 | FlatCompact-BCD_1x1 | 1284 | 1088 | 965 |  |  | 91 | 16 | 16 | 630 | EC motor | 5060 | 1 | no | no | D | D | Epoxy coated aluminum | 2025-01-02 | 10 | 3 | yes | piece | 1
GCHC RD 045.2/24-42 | GCHC RD | 045.2/24-42 | 4235057 | finoox | GCHC 045.2C/2x4-2524-1-D/6/64/2.10/3600/EXS/1/015023 | 18686 | 4 | 2 | 2524 | Axial | 106501 | 113876 | 117066 | 120805 | 121558 | 122685 | 123.28 | 108358 | 722.63 | 21864 | 750 | VT03007U.1 | 0.611 | 0.37 | A | 41.63 | 73.44 | 60.1 | FlatCompact-BCD_2x4 | 3684 | 1696 | 1085 |  |  | 481.5 | 42 | 42 | 450 | EC motor | 5060 | 1 | no | no | C | D | Epoxy coated aluminum | 2025-01-02 | 6 | 6 | yes | piece | 1
GCHC RD 063.2/12-39 | GCHC RD | 063.2/12-39 | 4241567 | finoox | GCHC 063.2C/1x2-2554-2-D/6/32/2.10/1800/EXS/1/015023 | 7929 | 2 | 1 | 2554 | Axial | 49472 | 52148 | 53888 | 55184 | 55234 | 55436 | 55648 | 49815 | 180.66 | 11551 | 750 | VT03144U.1 | 0.631 | 0.6 | C | 38.96 | 70.4 | 2025-01-15 | FlatCompact-BCD_1x2 | 1884 | 888 | 973 |  |  | 155.7 | 28 | 28 | 630 | EC motor | 5060 | 2 | no | no | C | D | Epoxy coated aluminum | 2025-01-02 | 8 | 6 | yes | piece | 1
GCHC RD 045.2/11-44 | GCHC RD | 045.2/11-44 | 4239168 | finoox | GCHC 045.2C/1x1-0426-W-D/6/32/2.10/900/AXS/1/015023 | 2533 | 1 | 1 | 426 | Axial | 22485 | 23377 | 24532 | 25066 | 25096 | 25509 | 25721 | 22718 | 90.33 | 5100 | 1360 | VT0326U | 0.433 | 2025-02-02 | D | 44.34 | 75.63 | 2025-07-07 | FlatCompact-BCD_1x1 | 984 | 888 | 871 |  |  | 82.6 | 18 | 18 | 450 | AC motor | 50 | W | no | no | C | D | Aluminum | 2025-01-02 | 12 | 6 | yes | piece | 1
GCHC RD 050.2/13-29 | GCHC RD | 050.2/13-29 | 4240971 | finoox | GCHC 050.2D/1x3-2337-S-D/3/40/2.10/3600/EXS/1/015023 | 6411 | 3 | 1 | 2337 | Axial | 39375 | 41957 | 42571 | 43701 | 43911 | 43547 | 43486 | 39585 | 225.82 | 9943 | 510 | VT01437 | 0.23 | 0.16 | A | 29.39 | 61.08 | 2025-06-18 | FlatCompact-BCD_1x3 | 3684 | 1088 | 946 |  |  | 239.3 | 28 | 28 | 500 | AC motor | 50 | S | no | no | D | D | Epoxy coated aluminum | 2025-01-02 | 6 | 3 | yes | piece | 1
GCHC RD 050.2/21-41 | GCHC RD | 050.2/21-41 | 4235176 | finoox | GCHC 050.2C/2x1-2384-I-D/3/64/2.10/900/AXS/1/015023 | 3801 | 1 | 2 | 2384 | Axial | 32632 | 33206 | 34906 | 35249 | 35035 | 35449 | 35639 | 32619 | 90.33 | 10407 | 790 | VT01435 | 0.73 | 0.88 | D | 41.42 | 72.84 | 2025-03-08 | FlatCompact-BCD_2x1 | 984 | 1696 | 946 |  |  | 129.2 | 22 | 22 | 500 | AC motor | 60 | I | no | no | C | D | Aluminum | 2025-01-02 | 8 | 3 | yes | piece | 1
GCHC RD 050.2/24-52 | GCHC RD | 050.2/24-52 | 4235941 | finoox | GCHC 050.2C/2x4-2411-1-D/3/64/2.10/3600/EXS/1/015023 | 17126 | 4 | 2 | 2411 | Axial | 144.68 | 157818 | 160288 | 162347 | 162266 | 157499 | 157257 | 143408 | 361.32 | 55083 | 1260 | VT03011U.1 | 3667 | 2025-02-02 | D | 51.73 | 83.55 | 34.6 | FlatCompact-BCD_2x4 | 3684 | 1696 | 1136 |  |  | 394.7 | 54 | 54 | 500 | EC motor | 5060 | 1 | no | no | C | D | Epoxy coated aluminum | 2025-01-02 | 4 | 3 | yes | piece | 1
GCHC RD 063.2/22-27 | GCHC RD | 063.2/22-27 | 4237921 | finoox | GCHC 063.2D/2x2-2401-L-D/3/80/2.10/2400/EXS/1/015023 | 11002 | 2 | 2 | 2401 | Axial | 59527 | 63232 | 64283 | 65886 | 66.16 | 65619 | 65548 | 59888 | 301.1 | 15529 | 340 | VT01442 | 0.341 | 0.16 | A | 27.13 | 58.8 | 2025-09-26 | FlatCompact-BCD_2x2 | 2484 | 2096 | 948 |  |  | 309.2 | 35 | 35 | 630 | AC motor | 60 | L | no | no | D | D | Epoxy coated aluminum | 2025-01-02 | 8 | 3 | yes | piece | 1
GCHC RD 063.2/11-41 | GCHC RD | 063.2/11-41 | 4242094 | finoox | GCHC 063.2D/1x1-2413-2-D/6/40/2.10/1200/AXS/1/015023 | 5357 | 1 | 1 | 2413 | Axial | 42841 | 44672 | 46542 | 47577 | 47689 | 48101 | 48401 | 43125 | 150.55 | 9869 | 1000 | VT03144U.1 | 0.632 | 2025-01-01 | C | 40.94 | 72.32 | 2025-01-13 | FlatCompact-BCD_1x1 | 1284 | 1088 | 973 |  |  | 118.6 | 28 | 28 | 630 | EC motor | 5060 | 2 | no | no | D | D | Aluminum | 2025-01-02 | 10 | 6 | yes | piece | 1
GCHC RD 050.2/14-27 | GCHC RD | 050.2/14-27 | 4240338 | finoox | GCHC 050.2C/1x4-2391-L-D/4/32/2.10/3600/EXS/1/015023 | 7067 | 4 | 1 | 2391 | Axial | 48178 | 50334 | 51694 | 52975 | 53392 | 53.61 | 53728 | 48708 | 240.88 | 11243 | 520 | VT01437 | 0.413 | 0.18 | B | 26.94 | 58.6 | 2025-06-19 | FlatCompact-BCD_1x4 | 3684 | 888 | 946 |  |  | 241.2 | 28 | 28 | 500 | AC motor | 60 | L | no | no | C | D | Epoxy coated aluminum | 2025-01-02 | 4 | 4 | yes | piece | 1
GCHC RD 050.2/13-35 | GCHC RD | 050.2/13-35 | 4234668 | finoox | GCHC 050.2B/1x3-2390-K-D/3/24/2.10/2160/EXS/1/015023 | 4065 | 3 | 1 | 2390 | Axial | 30746 | 32588 | 33372 | 33911 | 33743 | 33287 | 33351 | 30662 | 81.3 | 10602 | 760 | VT01437 | 0.556 | 0.35 | D | 34.99 | 66.44 | 2025-08-06 | FlatCompact-BCD_1x3 | 2244 | 668 | 946 |  |  | 124.8 | 22 | 22 | 500 | AC motor | 60 | K | no | no | B | D | Epoxy coated aluminum | 2025-01-02 | 6 | 3 | yes | piece | 1
GCHC RD 063.2/14-38 | GCHC RD | 063.2/14-38 | 4241968 | finoox | GCHC 063.2C/1x4-2553-2-D/3/32/2.10/3600/AXS/1/015023 | 11279 | 4 | 1 | 2553 | Axial | 71163 | 78136 | 79504 | 80547 | 80517 | 78305 | 78232 | 70569 | 180.66 | 25685 | 700 | VT03144U.1 | 0.943 | 0.52 | C | 38.35 | 70.02 | 2025-05-15 | FlatCompact-BCD_1x4 | 3684 | 888 | 973 |  |  | 236.2 | 35 | 35 | 630 | EC motor | 5060 | 2 | no | no | C | D | Aluminum | 2025-01-02 | 4 | 3 | yes | piece | 1
GCHC RD 080.2/21-38 | GCHC RD | 080.2/21-38 | 4238528 | finoox | GCHC 080.2D/2x1-2543-2-D/3/80/2.10/1200/AXS/1/015023 | 8309 | 1 | 2 | 2543 | Axial | 59454 | 62701 | 64675 | 65672 | 65376 | 64902 | 64933 | 59381 | 150.55 | 20197 | 575 | VT03060U.1 | 0.73 | 0.78 | C | 38.29 | 69.8 | 2025-03-15 | FlatCompact-BCD_2x1 | 1284 | 2096 | 963 |  |  | 185.2 | 35 | 35 | 800 | EC motor | 5060 | 2 | no | no | D | D | Aluminum | 2025-01-02 | 10 | 3 | yes | piece | 1
GCHC RD 063.2/23-68 | GCHC RD | 063.2/23-68 | 4238292 | finoox | GCHC 063.2D/2x3-2552-2-D/6/80/2.10/3600/AXS/1/015023 | 31715 | 3 | 2 | 2552 | Axial | 344009 | 370843 | 378.87 | 388262 | 387841 | 382616 | 383738 | 343013 | 903.29 | 90756 | 1435 | VT03143U.1 | 17101 | 2025-03-04 | E | 68.19 | 100.07 | 86.5 | FlatCompact-BCD_2x3 | 3684 | 2096 | 1161 |  |  | 717.9 | 76.1 | 76.1 | 630 | EC motor | 5060 | 2 | no | no | D | D | Aluminum | 2025-01-02 | 4 | 6 | yes | piece | 1
GCHC RD 080.2/11-10 | GCHC RD | 080.2/11-10 | 4242838 | finoox | GCHC 080.2D/1x1-2488-1-D/3/40/2.10/1200/EXS/1/015023 | 4285 | 1 | 1 | 2488 | Axial | 12621 | 13077 | 13466 | 13.78 | 13856 | 13961 | 13.98 | 12769 | 75.27 | 3099 | 195 | VT03062U.1 | 0.024 | 0.12 | A+ | 1965-09-01 | 41.03 | 2025-03-06 | FlatCompact-BCD_1x1 | 1284 | 1088 | 958 |  |  | 96.6 | 16 | 16 | 800 | EC motor | 5060 | 1 | no | no | D | D | Epoxy coated aluminum | 2025-01-02 | 10 | 3 | yes | piece | 1
GCHC RD 050.2/13-43 | GCHC RD | 050.2/13-43 | 4241125 | finoox | GCHC 050.2D/1x3-2519-1-D/4/40/2.10/3600/AXS/1/015023 | 8501 | 3 | 1 | 2519 | Axial | 72597 | 76102 | 78214 | 80057 | 80208 | 80483 | 80646 | 73.2 | 301.1 | 17548 | 1010 | VT03011U.1 | 0.686 | 2015-01-01 | B | 43.29 | 74.98 | 2025-02-25 | FlatCompact-BCD_1x3 | 3684 | 1088 | 936 |  |  | 254.5 | 35 | 35 | 500 | EC motor | 5060 | 1 | no | no | D | D | Aluminum | 2025-01-02 | 4 | 4 | yes | piece | 1
GCHC RD 050.2/14-48 | GCHC RD | 050.2/14-48 | 4240424 | finoox | GCHC 050.2C/1x4-2522-1-D/3/32/2.10/3600/AXS/1/015023 | 8306 | 4 | 1 | 2522 | Axial | 71.74 | 78.93 | 80263 | 81302 | 81296 | 78979 | 78901 | 71109 | 180.66 | 26116 | 1200 | VT03011U.1 | 1578 | 2025-09-01 | D | 47.75 | 79.41 | 2025-05-15 | FlatCompact-BCD_1x4 | 3684 | 888 | 936 |  |  | 214.8 | 35 | 35 | 500 | EC motor | 5060 | 1 | no | no | C | D | Aluminum | 2025-01-02 | 4 | 3 | yes | piece | 1
GCHC RD 063.2/11-55 | GCHC RD | 063.2/11-55 | 4241328 | finoox | GCHC 063.2C/1x1-2547-2-D/3/32/2.10/900/EXS/1/015023 | 4806 | 1 | 1 | 2547 | Axial | 23913 | 24252 | 25671 | 25754 | 25395 | 25604 | 25758 | 23867 | 45.16 | 10251 | 1055 | VT03143U.1 | 1176 | 2025-01-02 | E | 55.21 | 86.52 | 4 | FlatCompact-BCD_1x1 | 984 | 888 | 961 |  |  | 90.5 | 18 | 18 | 630 | EC motor | 5060 | 2 | no | no | C | D | Epoxy coated aluminum | 2025-01-02 | 8 | 3 | yes | piece | 1
GCHC RD 063.2/23-20 | GCHC RD | 063.2/23-20 | 4238190 | finoox | GCHC 063.2D/2x3-2500-1-D/6/80/2.10/3600/AXS/1/015023 | 23432 | 3 | 2 | 2500 | Axial | 78172 | 83404 | 86073 | 89.24 | 90088 | 91485 | 92166 | 79506 | 903.29 | 14992 | 310 | VT03145U.1 | 0.146 | 0.13 | A+ | 20.46 | 52.34 | 73.6 | FlatCompact-BCD_2x3 | 3684 | 2096 | 1165 |  |  | 560.5 | 35 | 35 | 630 | EC motor | 5060 | 1 | no | no | D | D | Aluminum | 2025-01-02 | 8 | 6 | yes | piece | 1
GCHC RD 063.2/11-18 | GCHC RD | 063.2/11-18 | 4241259 | finoox | GCHC 063.2C/1x1-2500-1-D/6/32/2.10/900/EXS/1/015023 | 4457 | 1 | 1 | 2500 | Axial | 9335 | 9811 | 10235 | 10544 | 1961-10-01 | 10849 | 10948 | 9502 | 90.33 | 1854 | 310 | VT03145U.1 | 0.026 | 0.13 | A+ | 18.35 | 49.66 | 2025-06-07 | FlatCompact-BCD_1x1 | 984 | 888 | 965 |  |  | 81.4 | 16 | 16 | 630 | EC motor | 5060 | 1 | no | no | C | D | Epoxy coated aluminum | 2025-01-02 | 12 | 6 | yes | piece | 1
GCHC RD 063.2/22-28 | GCHC RD | 063.2/22-28 | 4237074 | finoox | GCHC 063.2C/2x2-2503-1-D/4/64/2.10/1800/EXS/1/015023 | 12264 | 2 | 2 | 2503 | Axial | 51.02 | 53342 | 54905 | 56239 | 56465 | 56771 | 56857 | 51532 | 240.88 | 12159 | 425 | VT03145U.1 | 0.195 | 0.25 | A+ | 2025-08-27 | 59.34 | 2025-06-20 | FlatCompact-BCD_2x2 | 1884 | 1696 | 965 |  |  | 229.3 | 28 | 28 | 630 | EC motor | 5060 | 1 | no | no | C | D | Epoxy coated aluminum | 2025-01-02 | 8 | 4 | yes | piece | 1
GCHC RD 050.2/12-39 | GCHC RD | 050.2/12-39 | 4239930 | finoox | GCHC 050.2C/1x2-2518-1-D/6/32/2.10/1800/AXS/1/015023 | 5286 | 2 | 1 | 2518 | Axial | 41993 | 43965 | 45.71 | 46872 | 47016 | 47518 | 47739 | 42422 | 180.66 | 9151 | 945 | VT03011U.1 | 0.426 | 1 | C | 39.44 | 70.87 | 2025-01-15 | FlatCompact-BCD_1x2 | 1884 | 888 | 936 |  |  | 142.7 | 28 | 28 | 500 | EC motor | 5060 | 1 | no | no | C | D | Aluminum | 2025-01-02 | 8 | 6 | yes | piece | 1
GCHC RD 063.2/12-59 | GCHC RD | 063.2/12-59 | 4242430 | finoox | GCHC 063.2D/1x2-2548-2-D/6/40/2.10/2400/AXS/1/015023 | 10760 | 2 | 1 | 2548 | Axial | 97331 | 103.37 | 106591 | 108928 | 108733 | 108557 | 109007 | 97488 | 301.1 | 23566 | 1135 | VT03143U.1 | 1983-02-01 | 1937-02-01 | E | 58.76 | 90.3 | 2025-01-26 | FlatCompact-BCD_1x2 | 2484 | 1088 | 961 |  |  | 255.1 | 42 | 42 | 630 | EC motor | 5060 | 2 | no | no | D | D | Aluminum | 2025-01-02 | 6 | 6 | yes | piece | 1
GCHC RD 063.2/23-63 | GCHC RD | 063.2/23-63 | 4238268 | finoox | GCHC 063.2D/2x3-2548-2-D/6/80/2.10/3600/AXS/1/015023 | 31219 | 3 | 2 | 2548 | Axial | 292515 | 310.48 | 320126 | 327104 | 326418 | 325.97 | 327369 | 292959 | 903.29 | 70697 | 1135 | VT03143U.1 | 8489 | 1937-02-01 | E | 63.19 | 95.07 | 81.5 | FlatCompact-BCD_2x3 | 3684 | 2096 | 1161 |  |  | 708.2 | 64 | 64 | 630 | EC motor | 5060 | 2 | no | no | D | D | Aluminum | 2025-01-02 | 4 | 6 | yes | piece | 1
GCHC RD 063.2/23-62 | GCHC RD | 063.2/23-62 | 4238269 | finoox | GCHC 063.2D/2x3-2548-2-D/3/80/2.10/3600/EXS/1/015023 | 26645 | 3 | 2 | 2548 | Axial | 190168 | 212971 | 215069 | 217.97 | 218057 | 210787 | 209443 | 187823 | 451.65 | 78967 | 1135 | VT03143U.1 | 8046 | 1937-02-01 | E | 62.2 | 94.08 | 43.2 | FlatCompact-BCD_2x3 | 3684 | 2096 | 1161 |  |  | 569 | 54 | 54 | 630 | EC motor | 5060 | 2 | no | no | D | D | Epoxy coated aluminum | 2025-01-02 | 4 | 3 | yes | piece | 1
GCHC RD 050.2/14-31 | GCHC RD | 050.2/14-31 | 4240367 | finoox | GCHC 050.2C/1x4-2512-1-D/3/32/2.10/3600/EXS/1/015023 | 8648 | 4 | 1 | 2512 | Axial | 44121 | 46167 | 47176 | 48198 | 48327 | 48221 | 48178 | 44383 | 180.66 | 12038 | 565 | VT03011U.1 | 0.208 | 0.28 | A | 31.34 | 63 | 2025-09-14 | FlatCompact-BCD_1x4 | 3684 | 888 | 936 |  |  | 214.3 | 28 | 28 | 500 | EC motor | 5060 | 1 | no | no | C | D | Epoxy coated aluminum | 2025-01-02 | 4 | 3 | yes | piece | 1
GCHC RD 080.3/11-50 | GCHC RD | 080.3/11-50 | 6158539 | finoox | GCHC 080.3D/1x1-3483-K-D/4/40/2.10/1200/EXS/1/015023 | 4580 | 1 | 1 | 3483 | Axial | 48699 | 50.52 | 52761 | 53266 | 52741 | 52731 | 52934 | 48.56 | 100.37 | 17106 | 960 | VT01526 | 2631 | 4 | E | 50.05 | 81.43 | 2025-01-09 | FlatCompact-BCD_1x1 | 1284 | 1088 | 961 |  |  | 125.9 | 28 | 28 | 800 | AC motor | 60 | K | no | no | D | D | Epoxy coated aluminum | 2025-01-02 | 8 | 4 | yes | piece | 1
GCHC RD 063.2/24-49 | GCHC RD | 063.2/24-49 | 4237453 | finoox | GCHC 063.2C/2x4-2413-2-D/4/64/2.10/3600/AXS/1/015023 | 24254 | 4 | 2 | 2413 | Axial | 205391 | 230.44 | 231651 | 237086 | 237412 | 229475 | 229156 | 205447 | 481.75 | 70976 | 1000 | VT03144U.1 | 5454 | 2025-01-01 | D | 48.96 | 80.79 | 44 | FlatCompact-BCD_2x4 | 3684 | 1696 | 1173 |  |  | 470.1 | 54 | 54 | 630 | EC motor | 5060 | 2 | no | no | C | D | Aluminum | 2025-01-02 | 4 | 4 | yes | piece | 1
GCHC RD 050.2/13-38 | GCHC RD | 050.2/13-38 | 4234651 | finoox | GCHC 050.2B/1x3-2355-X-D/4/24/2.10/2160/AXS/1/015023 | 4224 | 3 | 1 | 2355 | Axial | 37304 | 39.32 | 40559 | 41239 | 41.12 | 40973 | 41064 | 37366 | 108.39 | 10379 | 810 | VT03093U | 0.895 | 2025-03-01 | D | 37.51 | 68.95 | 2025-02-09 | FlatCompact-BCD_1x3 | 2244 | 668 | 919 |  |  | 136.4 | 28 | 28 | 500 | AC motor | 60 | X | no | no | B | D | Aluminum | 2025-01-02 | 6 | 4 | yes | piece | 1
GCHC RD 080.2/21-36 | GCHC RD | 080.2/21-36 | 4238411 | finoox | GCHC 080.2D/2x1-2485-1-D/4/80/2.10/1200/AXS/1/015023 | 8269 | 1 | 2 | 2485 | Axial | 64007 | 66828 | 69161 | 70466 | 70398 | 70563 | 70785 | 64297 | 200.73 | 17248 | 535 | VT03061U.1 | 0.596 | 1935-01-01 | B | 35.88 | 67.4 | 2025-04-19 | FlatCompact-BCD_2x1 | 1284 | 2096 | 958 |  |  | 194 | 35 | 35 | 800 | EC motor | 5060 | 1 | no | no | D | D | Aluminum | 2025-01-02 | 10 | 4 | yes | piece | 1
GCHC RD 045.2/23-41 | GCHC RD | 045.2/23-41 | 4234967 | finoox | GCHC 045.2C/2x3-2524-1-D/6/64/2.10/2700/EXS/1/015023 | 14330 | 3 | 2 | 2524 | Axial | 80.19 | 85243 | 87726 | 90.52 | 91091 | 91936 | 92385 | 81289 | 541.97 | 16398 | 750 | VT03007U.1 | 0.459 | 0.37 | A | 40.55 | 72.19 | 45.1 | FlatCompact-BCD_2x3 | 2784 | 1696 | 885 |  |  | 366.5 | 35 | 35 | 450 | EC motor | 5060 | 1 | no | no | C | D | Epoxy coated aluminum | 2025-01-02 | 8 | 6 | yes | piece | 1
GCHC RD 080.2/22-55 | GCHC RD | 080.2/22-55 | 4238795 | finoox | GCHC 080.2D/2x2-2541-2-D/3/80/2.10/2400/EXS/1/015023 | 21286 | 2 | 2 | 2541 | Axial | 159595 | 166858 | 172581 | 173828 | 172966 | 170749 | 171205 | 158534 | 301.1 | 68311 | 950 | VT03059U.2 | 6554 | 1982-02-01 | E | 54.73 | 86.41 | 31.6 | FlatCompact-BCD_2x2 | 2484 | 2096 | 1000 |  |  | 373.9 | 54 | 54 | 800 | EC motor | 5060 | 2 | no | no | D | D | Epoxy coated aluminum | 2025-01-02 | 4 | 3 | yes | piece | 1
GCHC RD 050.2/12-55 | GCHC RD | 050.2/12-55 | 4234611 | finoox | GCHC 050.2B/1x2-2562-2-D/4/24/2.10/1440/EXS/1/015023 | 5087 | 2 | 1 | 2562 | Axial | 36337 | 38866 | 40099 | 40641 | 40186 | 39648 | 39681 | 36.04 | 72.26 | 13870 | 1595 | VT03013U.1 | 1934 | 1965-01-01 | E | 54.56 | 85.91 | 2025-01-06 | FlatCompact-BCD_1x2 | 1524 | 668 | 957 |  |  | 98 | 22 | 22 | 500 | EC motor | 5060 | 2 | no | no | B | D | Epoxy coated aluminum | 2025-01-02 | 8 | 4 | yes | piece | 1
GCHC RD 063.2/13-22 | GCHC RD | 063.2/13-22 | 4242611 | finoox | GCHC 063.2D/1x3-2502-1-D/3/40/2.10/3600/EXS/1/015023 | 9715 | 3 | 1 | 2502 | Axial | 41593 | 44517 | 45125 | 46296 | 46.45 | 46 | 45.92 | 41793 | 225.82 | 10757 | 385 | VT03145U.1 | 0.105 | 0.2 | A+ | 21.67 | 53.37 | 2025-06-18 | FlatCompact-BCD_1x3 | 3684 | 1088 | 965 |  |  | 234.8 | 28 | 28 | 630 | EC motor | 5060 | 1 | no | no | D | D | Epoxy coated aluminum | 2025-01-02 | 6 | 3 | yes | piece | 1
GCHC RD 063.2/13-40 | GCHC RD | 063.2/13-40 | 4242711 | finoox | GCHC 063.2D/1x3-2554-2-D/4/40/2.10/3600/AXS/1/015023 | 10984 | 3 | 1 | 2554 | Axial | 89406 | 94199 | 96617 | 98672 | 98656 | 98292 | 98447 | 89608 | 301.1 | 23328 | 750 | VT03144U.1 | 0.784 | 0.6 | B | 39.97 | 71.67 | 2025-02-25 | FlatCompact-BCD_1x3 | 3684 | 1088 | 973 |  |  | 269.8 | 35 | 35 | 630 | EC motor | 5060 | 2 | no | no | D | D | Aluminum | 2025-01-02 | 4 | 4 | yes | piece | 1
GCHC RD 050.3/22-51 | GCHC RD | 050.3/22-51 | 6209690 | finoox | GCHC 050.3C/2x2-3617-X-D/3/64/2.10/1800/AXS/1/015023 | 6195 | 2 | 2 | 3617 | Axial | 83437 | 87454 | 90463 | 91554 | 90718 | 90153 | 90.31 | 83174 | 180.66 | 30469 | 1260 | VT01524 | 3765 | 2025-04-04 | E | 51.37 | 82.91 | 17 | FlatCompact-BCD_2x2 | 1884 | 1696 | 946 |  |  | 233.2 | 35 | 35 | 500 | AC motor | 60 | X | no | no | C | D | Aluminum | 2025-01-02 | 6 | 3 | yes | piece | 1
GCHC RD 050.3/23-51 | GCHC RD | 050.3/23-51 | 6172996 | finoox | GCHC 050.3C/2x3-3616-W-D/3/64/2.10/2700/AXS/1/015023 | 9066 | 3 | 2 | 3616 | Axial | 121337 | 126.85 | 131115 | 132.74 | 131697 | 131086 | 131.2 | 121064 | 270.99 | 43043 | 1240 | VT01524 | 4013 | 2025-02-03 | E | 51.37 | 83.03 | 2025-01-25 | FlatCompact-BCD_2x3 | 2784 | 1696 | 946 |  |  | 334.8 | 42 | 42 | 500 | AC motor | 50 | W | no | no | C | D | Aluminum | 2025-01-02 | 4 | 3 | yes | piece | 1
GCHC RD 050.2/14-36 | GCHC RD | 050.2/14-36 | 4240246 | finoox | GCHC 050.2C/1x4-2336-D-D/3/32/2.10/3600/AXS/1/015023 | 6029 | 4 | 1 | 2336 | Axial | 51.98 | 54691 | 55.88 | 57024 | 57101 | 56676 | 56665 | 52047 | 180.66 | 14846 | 660 | VT01437 | 0.5 | 0.33 | B | 36.14 | 67.81 | 2025-09-14 | FlatCompact-BCD_1x4 | 3684 | 888 | 946 |  |  | 223.9 | 28 | 28 | 500 | AC motor | 50 | D | no | no | C | D | Aluminum | 2025-01-02 | 4 | 3 | yes | piece | 1
GCHC RD 050.2/21-28 | GCHC RD | 050.2/21-28 | 4236080 | finoox | GCHC 050.2D/2x1-2337-S-D/3/80/2.10/1200/AXS/1/015023 | 4513 | 1 | 2 | 2337 | Axial | 26944 | 27956 | 28752 | 29439 | 29583 | 29822 | 29917 | 27.25 | 150.55 | 6629 | 510 | VT01437 | 0.154 | 0.16 | A | 27.81 | 59.32 | 2025-02-13 | FlatCompact-BCD_2x1 | 1284 | 2096 | 946 |  |  | 167.3 | 22 | 22 | 500 | AC motor | 50 | S | no | no | D | D | Aluminum | 2025-01-02 | 10 | 3 | yes | piece | 1
GCHC RD 050.2/24-39 | GCHC RD | 050.2/24-39 | 4235911 | finoox | GCHC 050.2C/2x4-2388-I-D/3/64/2.10/3600/EXS/1/015023 | 12164 | 4 | 2 | 2388 | Axial | 108792 | 114998 | 117228 | 119525 | 119404 | 118424 | 118287 | 109117 | 361.32 | 32902 | 710 | VT01437 | 1265 | 0.34 | C | 39.41 | 71.24 | 32.1 | FlatCompact-BCD_2x4 | 3684 | 1696 | 1146 |  |  | 408.8 | 42 | 42 | 500 | AC motor | 60 | I | no | no | C | D | Epoxy coated aluminum | 2025-01-02 | 4 | 3 | yes | piece | 1
GCHC RD 063.2/22-55 | GCHC RD | 063.2/22-55 | 4237855 | finoox | GCHC 063.2D/2x2-2357-S-D/3/80/2.10/2400/EXS/1/015023 | 13259 | 2 | 2 | 2357 | Axial | 125536 | 139177 | 141785 | 143594 | 142706 | 139222 | 138238 | 124048 | 301.1 | 51562 | 1040 | VT01441 | 6012 | 3 | E | 55 | 86.67 | 2025-04-28 | FlatCompact-BCD_2x2 | 2484 | 2096 | 956 |  |  | 388.7 | 42 | 42 | 630 | AC motor | 50 | S | no | no | D | D | Epoxy coated aluminum | 2025-01-02 | 6 | 3 | yes | piece | 1
GCHC RD 050.2/22-29 | GCHC RD | 050.2/22-29 | 4236407 | finoox | GCHC 050.2D/2x2-2391-L-D/3/80/2.10/2400/EXS/1/015023 | 8139 | 2 | 2 | 2391 | Axial | 53811 | 56848 | 57895 | 59392 | 59717 | 59449 | 59392 | 54231 | 301.1 | 13504 | 520 | VT01437 | 0.402 | 0.18 | B | 28.79 | 60.46 | 2025-06-25 | FlatCompact-BCD_2x2 | 2484 | 2096 | 946 |  |  | 300.2 | 28 | 28 | 500 | AC motor | 60 | L | no | no | D | D | Epoxy coated aluminum | 2025-01-02 | 8 | 3 | yes | piece | 1
GCHC RD 050.2/11-31 | GCHC RD | 050.2/11-31 | 4239622 | finoox | GCHC 050.2C/1x1-2390-K-D/6/32/2.10/900/AXS/1/015023 | 2598 | 1 | 1 | 2390 | Axial | 17746 | 18465 | 19355 | 19841 | 19876 | 20281 | 20443 | 17946 | 90.33 | 3821 | 760 | VT01437 | 0.182 | 0.35 | C | 30.61 | 61.92 | 2025-06-07 | FlatCompact-BCD_1x1 | 984 | 888 | 946 |  |  | 82.9 | 16 | 16 | 500 | AC motor | 60 | K | no | no | C | D | Aluminum | 2025-01-02 | 12 | 6 | yes | piece | 1
GCHC RD 050.2/12-43 | GCHC RD | 050.2/12-43 | 4239886 | finoox | GCHC 050.2C/1x2-2421-1-D/3/32/2.10/1800/AXS/1/015023 | 4363 | 2 | 1 | 2421 | Axial | 38006 | 39632 | 40978 | 41524 | 41245 | 41107 | 41.17 | 37.99 | 90.33 | 12964 | 1150 | VT03011U.1 | 0.706 | 1975-01-01 | D | 43.23 | 74.65 | 8 | FlatCompact-BCD_1x2 | 1884 | 888 | 936 |  |  | 116.6 | 28 | 28 | 500 | EC motor | 5060 | 1 | no | no | C | D | Aluminum | 2025-01-02 | 6 | 3 | yes | piece | 1
GCHC RD 080.2/12-35 | GCHC RD | 080.2/12-35 | 4243092 | finoox | GCHC 080.2D/1x2-2485-1-D/3/40/2.10/2400/AXS/1/015023 | 7477 | 2 | 1 | 2485 | Axial | 55142 | 59327 | 60.49 | 61421 | 61131 | 60071 | 60027 | 54902 | 150.55 | 18405 | 535 | VT03061U.1 | 0.578 | 1935-01-01 | C | 35.05 | 66.59 | 2025-09-12 | FlatCompact-BCD_1x2 | 2484 | 1088 | 958 |  |  | 177.5 | 28 | 28 | 800 | EC motor | 5060 | 1 | no | no | D | D | Aluminum | 2025-01-02 | 6 | 3 | yes | piece | 1
GCHC RD 063.2/12-37 | GCHC RD | 063.2/12-37 | 4242458 | finoox | GCHC 063.2D/1x2-2553-2-D/3/40/2.10/2400/AXS/1/015023 | 7278 | 2 | 1 | 2553 | Axial | 48667 | 51562 | 52779 | 53791 | 53681 | 53104 | 53073 | 48675 | 150.55 | 14902 | 700 | VT03144U.1 | 0.418 | 0.52 | B | 37.44 | 68.98 | 2025-09-12 | FlatCompact-BCD_1x2 | 2484 | 1088 | 973 |  |  | 173.4 | 28 | 28 | 630 | EC motor | 5060 | 2 | no | no | D | D | Aluminum | 2025-01-02 | 6 | 3 | yes | piece | 1
GCHC RD 063.2/12-41 | GCHC RD | 063.2/12-41 | 4241583 | finoox | GCHC 063.2C/1x2-2557-2-D/3/32/2.10/1800/EXS/1/015023 | 6633 | 2 | 1 | 2557 | Axial | 42469 | 44574 | 46042 | 46571 | 46126 | 45747 | 45798 | 42281 | 90.33 | 16759 | 900 | VT03144U.1 | 0.969 | 0.85 | D | 41.08 | 72.52 | 8 | FlatCompact-BCD_1x2 | 1884 | 888 | 973 |  |  | 129.6 | 28 | 28 | 630 | EC motor | 5060 | 2 | no | no | C | D | Epoxy coated aluminum | 2025-01-02 | 6 | 3 | yes | piece | 1
GCHC RD 080.2/11-14 | GCHC RD | 080.2/11-14 | 4242844 | finoox | GCHC 080.2D/1x1-2490-1-D/3/40/2.10/1200/AXS/1/015023 | 4120 | 1 | 1 | 2490 | Axial | 15431 | 16001 | 16518 | 16886 | 16963 | 17073 | 17091 | 15603 | 75.27 | 3941 | 245 | VT03062U.1 | 0.037 | 0.2 | A+ | 14.33 | 45.71 | 2025-03-06 | FlatCompact-BCD_1x1 | 1284 | 1088 | 958 |  |  | 96.6 | 16 | 16 | 800 | EC motor | 5060 | 1 | no | no | D | D | Aluminum | 2025-01-02 | 10 | 3 | yes | piece | 1
GCHC RD 063.2/21-36 | GCHC RD | 063.2/21-36 | 4236913 | finoox | GCHC 063.2C/2x1-2511-1-D/4/64/2.10/900/AXS/1/015023 | 6975 | 1 | 2 | 2511 | Axial | 39846 | 40727 | 42791 | 43307 | 43.15 | 43875 | 44194 | 40183 | 120.44 | 10992 | 730 | VT03145U.1 | 0.41 | 1 | C | 36.01 | 67.44 | 2025-04-11 | FlatCompact-BCD_2x1 | 984 | 1696 | 965 |  |  | 131 | 28 | 28 | 630 | EC motor | 5060 | 1 | no | no | C | D | Aluminum | 2025-01-02 | 8 | 4 | yes | piece | 1
GCHC RD 050.2/13-38 | GCHC RD | 050.2/13-38 | 4240157 | finoox | GCHC 050.2C/1x3-2516-1-D/6/32/2.10/2700/EXS/1/015023 | 8460 | 3 | 1 | 2516 | Axial | 54887 | 57889 | 59.72 | 61203 | 61664 | 62101 | 62505 | 55.53 | 270.99 | 11794 | 820 | VT03011U.1 | 0.428 | 0.68 | B | 37.99 | 69.53 | 22 | FlatCompact-BCD_1x3 | 2784 | 888 | 936 |  |  | 206.5 | 28 | 28 | 500 | EC motor | 5060 | 1 | no | no | C | D | Epoxy coated aluminum | 2025-01-02 | 6 | 6 | yes | piece | 1
GCHC RD 050.2/21-37 | GCHC RD | 050.2/21-37 | 4236222 | finoox | GCHC 050.2D/2x1-2516-1-D/4/80/2.10/1200/EXS/1/015023 | 6630 | 1 | 2 | 2516 | Axial | 40.05 | 41594 | 43057 | 44.05 | 44214 | 44708 | 44894 | 40505 | 200.73 | 9464 | 820 | VT03011U.1 | 0.255 | 0.68 | B | 37.16 | 68.67 | 2025-01-18 | FlatCompact-BCD_2x1 | 1284 | 2096 | 936 |  |  | 178.5 | 28 | 28 | 500 | EC motor | 5060 | 1 | no | no | D | D | Epoxy coated aluminum | 2025-01-02 | 10 | 4 | yes | piece | 1
GCHC RD 080.2/21-52 | GCHC RD | 080.2/21-52 | 4238511 | finoox | GCHC 080.2D/2x1-2539-2-D/6/80/2.10/1200/EXS/1/015023 | 11811 | 1 | 2 | 2539 | Axial | 98828 | 103407 | 107412 | 109523 | 109378 | 109936 | 110495 | 99.37 | 301.1 | 24662 | 850 | VT03059U.2 | 2452 | 2019-02-01 | D | 52.1 | 83.63 | 2025-09-28 | FlatCompact-BCD_2x1 | 1284 | 2096 | 1000 |  |  | 250 | 42 | 42 | 800 | EC motor | 5060 | 2 | no | no | D | D | Epoxy coated aluminum | 2025-01-02 | 10 | 6 | yes | piece | 1
GCHC RD 063.2/21-40 | GCHC RD | 063.2/21-40 | 4237819 | finoox | GCHC 063.2D/2x1-2555-2-D/3/80/2.10/1200/EXS/1/015023 | 8334 | 1 | 2 | 2555 | Axial | 52367 | 54789 | 56485 | 57408 | 57268 | 57048 | 57.05 | 52447 | 150.55 | 17096 | 800 | VT03144U.1 | 0.611 | 0.69 | C | 40.46 | 71.98 | 14 | FlatCompact-BCD_2x1 | 1284 | 2096 | 973 |  |  | 174.2 | 28 | 28 | 630 | EC motor | 5060 | 2 | no | no | D | D | Epoxy coated aluminum | 2025-01-02 | 10 | 3 | yes | piece | 1
GCHC RD 050.2/13-56 | GCHC RD | 050.2/13-56 | 4234744 | finoox | GCHC 050.2B/1x3-2562-2-D/3/24/2.10/2160/AXS/1/015023 | 7223 | 3 | 1 | 2562 | Axial | 49841 | 52151 | 54069 | 54253 | 54146 | 53258 | 53515 | 49424 | 81.3 | 22250 | 1595 | VT03013U.1 | 2864 | 1965-01-01 | E | 55.65 | 87.1 | 2025-01-07 | FlatCompact-BCD_1x3 | 2244 | 668 | 957 |  |  | 131.9 | 28 | 28 | 500 | EC motor | 5060 | 2 | no | no | B | D | Aluminum | 2025-01-02 | 4 | 3 | yes | piece | 1
GCHC RD 050.2/11-42 | GCHC RD | 050.2/11-42 | 4239720 | finoox | GCHC 050.2C/1x1-2522-1-D/4/32/2.10/900/EXS/1/015023 | 2886 | 1 | 1 | 2522 | Axial | 21431 | 21825 | 22994 | 23262 | 23122 | 23453 | 2025-06-23 | 21558 | 60.22 | 6318 | 1200 | VT03011U.1 | 0.403 | 2025-09-01 | D | 41.87 | 73.18 | 2025-02-05 | FlatCompact-BCD_1x1 | 984 | 888 | 936 |  |  | 71.8 | 18 | 18 | 500 | EC motor | 5060 | 1 | no | no | C | D | Epoxy coated aluminum | 2025-01-02 | 8 | 4 | yes | piece | 1
GCHC RD 080.2/11-24 | GCHC RD | 080.2/11-24 | 4242870 | finoox | GCHC 080.2D/1x1-2496-1-D/3/40/2.10/1200/EXS/1/015023 | 4303 | 1 | 1 | 2496 | Axial | 21.98 | 22847 | 23553 | 23982 | 24008 | 23988 | 24 | 22097 | 75.27 | 6524 | 390 | VT03062U.1 | 0.117 | 0.6 | A | 24.27 | 55.65 | 2025-04-06 | FlatCompact-BCD_1x1 | 1284 | 1088 | 958 |  |  | 96.7 | 18 | 18 | 800 | EC motor | 5060 | 1 | no | no | D | D | Epoxy coated aluminum | 2025-01-02 | 10 | 3 | yes | piece | 1
GCHC RD 050.2/22-46 | GCHC RD | 050.2/22-46 | 4235543 | finoox | GCHC 050.2C/2x2-2521-1-D/6/64/2.10/1800/EXS/1/015023 | 11012 | 2 | 2 | 2521 | Axial | 96098 | 101239 | 104636 | 107048 | 107207 | 107833 | 108209 | 96848 | 361.32 | 22199 | 1135 | VT03011U.1 | 1436 | 1965-01-01 | C | 46.29 | 77.83 | 32.4 | FlatCompact-BCD_2x2 | 1884 | 1696 | 936 |  |  | 264.8 | 42 | 42 | 500 | EC motor | 5060 | 1 | no | no | C | D | Epoxy coated aluminum | 2025-01-02 | 8 | 6 | yes | piece | 1
GCHC RD 080.2/23-63 | GCHC RD | 080.2/23-63 | 4239134 | finoox | GCHC 080.2D/2x3-2659-L-D/3/80/2.10/3600/AXS/1/015023 | 20372 | 3 | 2 | 2659 | Axial | 219484 | 254425 | 251328 | 258489 | 258176 | 245264 | 243253 | 215524 | 451.65 | 103591 | 1070 | VT01384U | 10791 | 2025-03-03 | E | 63.33 | 95.22 | 46.5 | FlatCompact-BCD_2x3 | 3684 | 2096 | 1191 |  |  | 563.4 | 64 | 64 | 800 | AC motor | 60 | L | no | no | D | D | Aluminum | 2025-01-02 | 4 | 3 | yes | piece | 1
GCHC RD 050.3/14-51 | GCHC RD | 050.3/14-51 | 6161225 | finoox | GCHC 050.3C/1x4-3617-X-D/3/32/2.10/3600/EXS/1/015023 | 6396 | 4 | 1 | 3617 | Axial | 74963 | 83529 | 84491 | 85517 | 85616 | 82962 | 82436 | 74055 | 180.66 | 30469 | 1260 | VT01524 | 3765 | 2025-04-04 | E | 51.24 | 82.91 | 2025-05-15 | FlatCompact-BCD_1x4 | 3684 | 888 | 946 |  |  | 238.4 | 35 | 35 | 500 | AC motor | 60 | X | no | no | C | D | Epoxy coated aluminum | 2025-01-02 | 4 | 3 | yes | piece | 1
GCHC RD 050.2/13-52 | GCHC RD | 050.2/13-52 | 4240986 | finoox | GCHC 050.2D/1x3-2349-I-D/3/40/2.10/3600/AXS/1/015023 | 6157 | 3 | 1 | 2349 | Axial | 84077 | 91.05 | 93091 | 94411 | 94198 | 92148 | 92109 | 83588 | 225.82 | 28720 | 1590 | VT03150U | 2433 | 2025-07-01 | D | 51.81 | 83.49 | 2025-03-19 | FlatCompact-BCD_1x3 | 3684 | 1088 | 919 |  |  | 246.6 | 35 | 35 | 500 | AC motor | 60 | I | no | no | D | D | Aluminum | 2025-01-02 | 4 | 3 | yes | piece | 1
GCHC RD 050.2/23-46 | GCHC RD | 050.2/23-46 | 4235652 | finoox | GCHC 050.2C/2x3-2384-I-D/4/64/2.10/2700/EXS/1/015023 | 10635 | 3 | 2 | 2384 | Axial | 106882 | 114868 | 116853 | 119407 | 119294 | 117719 | 117688 | 106789 | 361.32 | 29865 | 790 | VT01435 | 2216 | 0.88 | D | 45.78 | 77.44 | 32.1 | FlatCompact-BCD_2x3 | 2784 | 1696 | 946 |  |  | 355.2 | 42 | 42 | 500 | AC motor | 60 | I | no | no | C | D | Epoxy coated aluminum | 2025-01-02 | 6 | 4 | yes | piece | 1
GCHC RD 063.2/24-34 | GCHC RD | 063.2/24-34 | 4237431 | finoox | GCHC 063.2C/2x4-2398-I-D/4/64/2.10/3600/AXS/1/015023 | 16766 | 4 | 2 | 2398 | Axial | 122516 | 128591 | 132073 | 135.09 | 135366 | 135602 | 135857 | 123417 | 481.75 | 30135 | 460 | VT01442 | 1147 | 0.32 | B | 33.68 | 65.51 | 41.4 | FlatCompact-BCD_2x4 | 3684 | 1696 | 1148 |  |  | 458.7 | 42 | 42 | 630 | AC motor | 60 | I | no | no | C | D | Aluminum | 2025-01-02 | 4 | 4 | yes | piece | 1
GCHC RD 063.2/13-39 | GCHC RD | 063.2/13-39 | 4242707 | finoox | GCHC 063.2D/1x3-2553-2-D/3/40/2.10/3600/EXS/1/015023 | 10624 | 3 | 1 | 2553 | Axial | 71562 | 75.78 | 77.46 | 78835 | 78687 | 77854 | 77775 | 71555 | 225.82 | 22352 | 700 | VT03144U.1 | 0.627 | 0.52 | B | 39.05 | 70.74 | 2025-03-19 | FlatCompact-BCD_1x3 | 3684 | 1088 | 973 |  |  | 248.1 | 35 | 35 | 630 | EC motor | 5060 | 2 | no | no | D | D | Epoxy coated aluminum | 2025-01-02 | 4 | 3 | yes | piece | 1
GCHC RD 080.2/22-40 | GCHC RD | 080.2/22-40 | 4238680 | finoox | GCHC 080.2D/2x2-2484-1-D/6/80/2.10/2400/AXS/1/015023 | 20275 | 2 | 2 | 2484 | Axial | 128914 | 137638 | 141378 | 145.31 | 146044 | 146263 | 146871 | 129868 | 602.19 | 28125 | 505 | VT03061U.1 | 1042 | 2015-01-01 | B | 39.99 | 71.66 | 52 | FlatCompact-BCD_2x2 | 2484 | 2096 | 958 |  |  | 413 | 42 | 42 | 800 | EC motor | 5060 | 1 | no | no | D | D | Aluminum | 2025-01-02 | 8 | 6 | yes | piece | 1
GCHC RD 063.2/22-27 | GCHC RD | 063.2/22-27 | 4237966 | finoox | GCHC 063.2D/2x2-2504-1-D/3/80/2.10/2400/AXS/1/015023 | 12817 | 2 | 2 | 2504 | Axial | 65118 | 69589 | 70662 | 72406 | 72581 | 71.87 | 71806 | 65334 | 301.1 | 17333 | 460 | VT03145U.1 | 0.21 | 0.3 | A+ | 26.92 | 58.59 | 2025-09-26 | FlatCompact-BCD_2x2 | 2484 | 2096 | 965 |  |  | 295.6 | 35 | 35 | 630 | EC motor | 5060 | 1 | no | no | D | D | Aluminum | 2025-01-02 | 8 | 3 | yes | piece | 1
GCHC RD 050.2/21-52 | GCHC RD | 050.2/21-52 | 4236270 | finoox | GCHC 050.2D/2x1-2560-2-D/4/80/2.10/1200/EXS/1/015023 | 7739 | 1 | 2 | 2560 | Axial | 60681 | 63162 | 65335 | 66578 | 66577 | 66735 | 66904 | 61078 | 200.73 | 16449 | 1415 | VT03013U.1 | 1202 | 2021-01-01 | D | 52.02 | 83.53 | 2025-04-19 | FlatCompact-BCD_2x1 | 1284 | 2096 | 957 |  |  | 188.9 | 35 | 35 | 500 | EC motor | 5060 | 2 | no | no | D | D | Epoxy coated aluminum | 2025-01-02 | 10 | 4 | yes | piece | 1
GCHC RD 050.2/12-54 | GCHC RD | 050.2/12-54 | 4239980 | finoox | GCHC 050.2C/1x2-2562-2-D/4/32/2.10/1800/EXS/1/015023 | 5857 | 2 | 1 | 2562 | Axial | 48772 | 53679 | 54655 | 55681 | 55.39 | 54124 | 54028 | 48342 | 120.44 | 16960 | 1595 | VT03013U.1 | 1814 | 1965-01-01 | E | 53.73 | 85.16 | 2025-04-10 | FlatCompact-BCD_1x2 | 1884 | 888 | 957 |  |  | 134.4 | 28 | 28 | 500 | EC motor | 5060 | 2 | no | no | C | D | Epoxy coated aluminum | 2025-01-02 | 8 | 4 | yes | piece | 1
GCHC RD 063.2/21-56 | GCHC RD | 063.2/21-56 | 4237768 | finoox | GCHC 063.2D/2x1-2547-2-D/3/80/2.10/1200/AXS/1/015023 | 9757 | 1 | 2 | 2547 | Axial | 66311 | 70606 | 72742 | 73797 | 73326 | 72.44 | 72453 | 66082 | 150.55 | 24506 | 1055 | VT03143U.1 | 2188 | 2025-01-02 | E | 56.31 | 87.83 | 2025-03-15 | FlatCompact-BCD_2x1 | 1284 | 2096 | 961 |  |  | 211.4 | 35 | 35 | 630 | EC motor | 5060 | 2 | no | no | D | D | Aluminum | 2025-01-02 | 10 | 3 | yes | piece | 1
GCHC RD 063.2/14-65 | GCHC RD | 063.2/14-65 | 4241958 | finoox | GCHC 063.2C/1x4-2550-2-D/3/32/2.10/3600/EXS/1/015023 | 15130 | 4 | 1 | 2550 | Axial | 108131 | 113872 | 115708 | 118534 | 119077 | 117985 | 116204 | 107592 | 180.66 | 50472 | 1285 | VT03143U.1 | 8364 | 2026-03-01 | E | 64.95 | 96.62 | 2025-04-17 | FlatCompact-BCD_1x4 | 3684 | 888 | 961 |  |  | 311.8 | 42 | 42 | 630 | EC motor | 5060 | 2 | no | no | C | D | Epoxy coated aluminum | 2025-01-02 | 2 | 3 | yes | piece | 1
GCHC RD 080.2/13-31 | GCHC RD | 080.2/13-31 | 4243426 | finoox | GCHC 080.2D/1x3-2498-1-D/3/40/2.10/3600/EXS/1/015023 | 10314 | 3 | 1 | 2498 | Axial | 71262 | 75448 | 77.01 | 78481 | 78338 | 77524 | 77448 | 71265 | 225.82 | 22195 | 440 | VT03062U.1 | 0.486 | 0.85 | B | 31.23 | 62.93 | 2025-03-19 | FlatCompact-BCD_1x3 | 3684 | 1088 | 958 |  |  | 252.3 | 35 | 35 | 800 | EC motor | 5060 | 1 | no | no | D | D | Epoxy coated aluminum | 2025-01-02 | 4 | 3 | yes | piece | 1
GCHC RD 045.2/14-46 | GCHC RD | 045.2/14-46 | 4239486 | finoox | GCHC 045.2C/1x4-2528-1-D/6/32/2.10/3600/AXS/1/015023 | 9333 | 4 | 1 | 2528 | Axial | 71802 | 77162 | 79141 | 81519 | 81779 | 81.45 | 81885 | 72303 | 361.32 | 15582 | 1050 | VT03007U.1 | 0.764 | 0.84 | C | 45.98 | 77.63 | 2025-05-29 | FlatCompact-BCD_1x4 | 3684 | 888 | 885 |  |  | 261.1 | 35 | 35 | 450 | EC motor | 5060 | 1 | no | no | C | D | Aluminum | 2025-01-02 | 6 | 6 | yes | piece | 1
GCHC RD 045.2/14-46 | GCHC RD | 045.2/14-46 | 4239487 | finoox | GCHC 045.2C/1x4-2528-1-D/3/32/2.10/3600/EXS/1/015023 | 8060 | 4 | 1 | 2528 | Axial | 55592 | 58831 | 60035 | 61195 | 61137 | 60543 | 60478 | 55647 | 180.66 | 17061 | 1050 | VT03007U.1 | 0.745 | 0.84 | C | 45.85 | 77.5 | 2025-09-14 | FlatCompact-BCD_1x4 | 3684 | 888 | 885 |  |  | 208.5 | 28 | 28 | 450 | EC motor | 5060 | 1 | no | no | C | D | Epoxy coated aluminum | 2025-01-02 | 4 | 3 | yes | piece | 1
GCHC RD 063.2/23-42 | GCHC RD | 063.2/23-42 | 4238304 | finoox | GCHC 063.2D/2x3-2554-2-D/6/80/2.10/3600/AXS/1/015023 | 25662 | 3 | 2 | 2554 | Axial | 195616 | 211699 | 216704 | 222.8 | 223072 | 221835 | 222333 | 196.28 | 903.29 | 43811 | 750 | VT03144U.1 | 1654 | 0.6 | B | 41.8 | 73.69 | 78.2 | FlatCompact-BCD_2x3 | 3684 | 2096 | 1173 |  |  | 594.5 | 54 | 54 | 630 | EC motor | 5060 | 2 | no | no | D | D | Aluminum | 2025-01-02 | 6 | 6 | yes | piece | 1
GCHC RD 050.2/23-37 | GCHC RD | 050.2/23-37 | 4235674 | finoox | GCHC 050.2C/2x3-2388-I-D/6/64/2.10/2700/AXS/1/015023 | 11799 | 3 | 2 | 2388 | Axial | 101207 | 108375 | 111291 | 114718 | 115229 | 115339 | 115.72 | 102089 | 541.97 | 21587 | 710 | VT01437 | 0.984 | 0.34 | B | 36.92 | 68.57 | 46.3 | FlatCompact-BCD_2x3 | 2784 | 1696 | 946 |  |  | 393.1 | 42 | 42 | 500 | AC motor | 60 | I | no | no | C | D | Aluminum | 2025-01-02 | 8 | 6 | yes | piece | 1
GCHC RD 050.2/12-33 | GCHC RD | 050.2/12-33 | 4239848 | finoox | GCHC 050.2C/1x2-2388-I-D/4/32/2.10/1800/EXS/1/015023 | 3791 | 2 | 1 | 2388 | Axial | 30963 | 32558 | 33446 | 34193 | 34.26 | 34254 | 34364 | 31202 | 120.44 | 7889 | 710 | VT01437 | 0.32 | 0.34 | C | 33.27 | 64.7 | 10 | FlatCompact-BCD_1x2 | 1884 | 888 | 946 |  |  | 129.4 | 22 | 22 | 500 | AC motor | 60 | I | no | no | C | D | Epoxy coated aluminum | 2025-01-02 | 8 | 4 | yes | piece | 1
GCHC RD 063.2/12-59 | GCHC RD | 063.2/12-59 | 4242258 | finoox | GCHC 063.2D/1x2-2356-D-D/4/40/2.10/2400/EXS/1/015023 | 7592 | 2 | 1 | 2356 | Axial | 95786 | 99072 | 103252 | 104257 | 103417 | 103301 | 103.7 | 95535 | 200.73 | 32640 | 1330 | VT01441 | 4906 | 5 | E | 58.9 | 90.44 | 2025-05-17 | FlatCompact-BCD_1x2 | 2484 | 1088 | 956 |  |  | 225.4 | 35 | 35 | 630 | AC motor | 50 | D | no | no | D | D | Epoxy coated aluminum | 2025-01-02 | 4 | 4 | yes | piece | 1
GCHC RD 063.2/12-18 | GCHC RD | 063.2/12-18 | 4241435 | finoox | GCHC 063.2C/1x2-2399-J-D/4/32/2.10/1800/EXS/1/015023 | 5258 | 2 | 1 | 2399 | Axial | 21518 | 22478 | 23108 | 23723 | 23858 | 2025-04-24 | 24088 | 21773 | 120.44 | 4905 | 290 | VT01442 | 0.145 | 0.14 | B | 17.83 | 49.26 | 2025-08-09 | FlatCompact-BCD_1x2 | 1884 | 888 | 948 |  |  | 135.5 | 18 | 18 | 630 | AC motor | 60 | J | no | no | C | D | Epoxy coated aluminum | 2025-01-02 | 8 | 4 | yes | piece | 1
GCHC RD 050.2/11-32 | GCHC RD | 050.2/11-32 | 4239676 | finoox | GCHC 050.2C/1x1-2515-1-D/6/32/2.10/900/AXS/1/015023 | 3098 | 1 | 1 | 2515 | Axial | 16923 | 17.62 | 18.46 | 18936 | 18977 | 19368 | 19539 | 17126 | 90.33 | 3612 | 755 | VT03011U.1 | 0.115 | 0.58 | B | 31.73 | 63.03 | 2025-06-07 | FlatCompact-BCD_1x1 | 984 | 888 | 936 |  |  | 80.5 | 16 | 16 | 500 | EC motor | 5060 | 1 | no | no | C | D | Aluminum | 2025-01-02 | 12 | 6 | yes | piece | 1
GCHC RD 050.2/24-41 | GCHC RD | 050.2/24-41 | 4235974 | finoox | GCHC 050.2C/2x4-2515-1-D/3/64/2.10/3600/AXS/1/015023 | 16237 | 4 | 2 | 2515 | Axial | 110068 | 116396 | 118857 | 121193 | 121037 | 120106 | 120038 | 110285 | 361.32 | 32459 | 755 | VT03011U.1 | 0.866 | 0.58 | B | 40.51 | 72.33 | 32.1 | FlatCompact-BCD_2x4 | 3684 | 1696 | 1136 |  |  | 389.6 | 42 | 42 | 500 | EC motor | 5060 | 1 | no | no | C | D | Aluminum | 2025-01-02 | 4 | 3 | yes | piece | 1
GCHC RD 045.2/13-49 | GCHC RD | 045.2/13-49 | 4239412 | finoox | GCHC 045.2C/1x3-2531-1-D/3/32/2.10/2700/AXS/1/015023 | 6040 | 3 | 1 | 2531 | Axial | 46472 | 50753 | 51423 | 52459 | 52241 | 50948 | 50848 | 46138 | 135.49 | 15616 | 1275 | VT03007U.1 | 0.973 | 2025-04-01 | D | 48.95 | 80.49 | 2025-05-11 | FlatCompact-BCD_1x3 | 2784 | 888 | 885 |  |  | 162.2 | 28 | 28 | 450 | EC motor | 5060 | 1 | no | no | C | D | Aluminum | 2025-01-02 | 6 | 3 | yes | piece | 1
GCHC RD 050.2/13-43 | GCHC RD | 050.2/13-43 | 4241124 | finoox | GCHC 050.2D/1x3-2519-1-D/3/40/2.10/3600/AXS/1/015023 | 7760 | 3 | 1 | 2519 | Axial | 63141 | 66.43 | 67916 | 69342 | 69385 | 69003 | 68953 | 63.39 | 225.82 | 17827 | 1010 | VT03011U.1 | 0.676 | 2015-01-01 | C | 43.46 | 75.15 | 2025-03-19 | FlatCompact-BCD_1x3 | 3684 | 1088 | 936 |  |  | 232.8 | 35 | 35 | 500 | EC motor | 5060 | 1 | no | no | D | D | Aluminum | 2025-01-02 | 4 | 3 | yes | piece | 1
GCHC RD 045.2/21-40 | GCHC RD | 045.2/21-40 | 4234796 | finoox | GCHC 045.2C/2x1-2526-1-D/6/64/2.10/900/AXS/1/015023 | 5474 | 1 | 2 | 2526 | Axial | 31419 | 32777 | 34298 | 35.21 | 35313 | 36023 | 36376 | 31865 | 180.66 | 6624 | 900 | VT03007U.1 | 0.249 | 0.58 | B | 39.92 | 71.32 | 2025-06-15 | FlatCompact-BCD_2x1 | 984 | 1696 | 885 |  |  | 142.5 | 22 | 22 | 450 | EC motor | 5060 | 1 | no | no | C | D | Aluminum | 2025-01-02 | 12 | 6 | yes | piece | 1
GCHC RD 045.2/11-40 | GCHC RD | 045.2/11-40 | 4239219 | finoox | GCHC 045.2C/1x1-2528-1-D/6/32/2.10/900/EXS/1/015023 | 3289 | 1 | 1 | 2528 | Axial | 17.81 | 18533 | 19412 | 19877 | 19911 | 20297 | 20467 | 18025 | 90.33 | 3896 | 1050 | VT03007U.1 | 0.191 | 0.84 | C | 40.32 | 71.61 | 2025-06-07 | FlatCompact-BCD_1x1 | 984 | 888 | 885 |  |  | 78.8 | 16 | 16 | 450 | EC motor | 5060 | 1 | no | no | C | D | Epoxy coated aluminum | 2025-01-02 | 12 | 6 | yes | piece | 1
GCHC RD 045.2/12-45 | GCHC RD | 045.2/12-45 | 4239315 | finoox | GCHC 045.2C/1x2-2529-1-D/6/32/2.10/1800/EXS/1/015023 | 5673 | 2 | 1 | 2529 | Axial | 38.4 | 40372 | 41823 | 42952 | 43.16 | 43626 | 43875 | 39009 | 180.66 | 8377 | 1125 | VT03007U.1 | 0.465 | 1 | C | 44.69 | 76.1 | 2025-01-15 | FlatCompact-BCD_1x2 | 1884 | 888 | 885 |  |  | 139.3 | 28 | 28 | 450 | EC motor | 5060 | 1 | no | no | C | D | Epoxy coated aluminum | 2025-01-02 | 8 | 6 | yes | piece | 1
GCHC RD 080.2/23-40 | GCHC RD | 080.2/23-40 | 4238948 | finoox | GCHC 080.2D/2x3-2483-1-D/6/80/2.10/3600/AXS/1/015023 | 29342 | 3 | 2 | 2483 | Axial | 180645 | 194225 | 199174 | 205161 | 205779 | 205017 | 205978 | 181.87 | 903.29 | 39286 | 470 | VT03061U.1 | 2025-03-01 | 0.9 | B | 40.28 | 72.16 | 78.2 | FlatCompact-BCD_2x3 | 3684 | 2096 | 1158 |  |  | 606.6 | 54 | 54 | 800 | EC motor | 5060 | 1 | no | no | D | D | Aluminum | 2025-01-02 | 6 | 6 | yes | piece | 1
GCHC RD 063.2/21-39 | GCHC RD | 063.2/21-39 | 4237810 | finoox | GCHC 063.2D/2x1-2554-2-D/3/80/2.10/1200/AXS/1/015023 | 7991 | 1 | 2 | 2554 | Axial | 51291 | 53.82 | 55543 | 56485 | 56363 | 56239 | 56268 | 51384 | 150.55 | 15998 | 750 | VT03144U.1 | 0.508 | 0.6 | C | 39.01 | 70.53 | 14 | FlatCompact-BCD_2x1 | 1284 | 2096 | 973 |  |  | 174.2 | 28 | 28 | 630 | EC motor | 5060 | 2 | no | no | D | D | Aluminum | 2025-01-02 | 10 | 3 | yes | piece | 1
GCHC RD 063.2/21-37 | GCHC RD | 063.2/21-37 | 4236951 | finoox | GCHC 063.2C/2x1-2554-2-D/3/64/2.10/900/EXS/1/015023 | 7296 | 1 | 2 | 2554 | Axial | 38118 | 38674 | 40732 | 41028 | 40656 | 41057 | 41281 | 38221 | 90.33 | 13817 | 750 | VT03144U.1 | 0.574 | 0.6 | D | 37.1 | 68.52 | 2025-03-08 | FlatCompact-BCD_2x1 | 984 | 1696 | 973 |  |  | 129.5 | 22 | 22 | 630 | EC motor | 5060 | 2 | no | no | C | D | Epoxy coated aluminum | 2025-01-02 | 8 | 3 | yes | piece | 1
GCHC RD 080.3/13-59 | GCHC RD | 080.3/13-59 | 6166469 | finoox | GCHC 080.3D/1x3-3558-2-D/3/40/2.10/3600/AXS/1/015023 | 14139 | 3 | 1 | 3558 | Axial | 136861 | 144483 | 146853 | 150715 | 151393 | 150279 | 148038 | 136424 | 225.82 | 59157 | 1060 | VT01445U.3 | 7297 | 2025-04-04 | E | 58.98 | 90.68 | 2025-08-21 | FlatCompact-BCD_1x3 | 3684 | 1088 | 970 |  |  | 320.4 | 54 | 54 | 800 | EC motor | 5060 | 2 | no | no | D | D | Aluminum | 2025-01-02 | 2 | 3 | yes | piece | 1
GCHC RD 045.2/12-50 | GCHC RD | 045.2/12-50 | 4234227 | finoox | GCHC 045.2B/1x2-0423-X-D/4/24/2.10/1440/EXS/1/015023 | 2929 | 2 | 1 | 423 | Axial | 31108 | 32758 | 33857 | 34348 | 34124 | 33897 | 33965 | 31005 | 72.26 | 10235 | 1460 | VT0326U | 1317 | 3 | E | 49.96 | 81.29 | 2025-01-06 | FlatCompact-BCD_1x2 | 1524 | 668 | 871 |  |  | 92.8 | 22 | 22 | 450 | AC motor | 60 | X | no | no | B | D | Epoxy coated aluminum | 2025-01-02 | 8 | 4 | yes | piece | 1
GCHC RD 045.2/14-50 | GCHC RD | 045.2/14-50 | 4239439 | finoox | GCHC 045.2C/1x4-0426-W-D/3/32/2.10/3600/EXS/1/015023 | 5579 | 4 | 1 | 426 | Axial | 64184 | 69103 | 70609 | 71693 | 71361 | 70177 | 70.11 | 63927 | 180.66 | 22047 | 1360 | VT0326U | 1635 | 2025-02-02 | D | 50.45 | 82.09 | 2025-05-15 | FlatCompact-BCD_1x4 | 3684 | 888 | 871 |  |  | 223.9 | 35 | 35 | 450 | AC motor | 50 | W | no | no | C | D | Epoxy coated aluminum | 2025-01-02 | 4 | 3 | yes | piece | 1
GCHC RD 063.2/23-28 | GCHC RD | 063.2/23-28 | 4237238 | finoox | GCHC 063.2C/2x3-2401-L-D/3/64/2.10/2700/AXS/1/015023 | 11872 | 3 | 2 | 2401 | Axial | 66759 | 70656 | 72057 | 73688 | 73842 | 73374 | 73296 | 67.1 | 270.99 | 18181 | 340 | VT01442 | 0.533 | 0.16 | B | 28.24 | 59.9 | 2025-09-23 | FlatCompact-BCD_2x3 | 2784 | 1696 | 948 |  |  | 322.9 | 35 | 35 | 630 | AC motor | 60 | L | no | no | C | D | Aluminum | 2025-01-02 | 6 | 3 | yes | piece | 1
GCHC RD 050.2/23-44 | GCHC RD | 050.2/23-44 | 4236601 | finoox | GCHC 050.2D/2x3-2355-X-D/6/80/2.10/3600/EXS/1/015023 | 17661 | 3 | 2 | 2355 | Axial | 150379 | 160.1 | 164505 | 169.59 | 170621 | 171.42 | 172094 | 151888 | 903.29 | 31441 | 810 | VT03093U | 1721 | 2025-03-01 | C | 43.82 | 75.69 | 78.2 | FlatCompact-BCD_2x3 | 3684 | 2096 | 1119 |  |  | 582.5 | 54 | 54 | 500 | AC motor | 60 | X | no | no | D | D | Epoxy coated aluminum | 2025-01-02 | 6 | 6 | yes | piece | 1
GCHC RD 045.2/11-31 | GCHC RD | 045.2/11-31 | 4239185 | finoox | GCHC 045.2C/1x1-2523-1-D/4/32/2.10/900/AXS/1/015023 | 2772 | 1 | 1 | 2523 | Axial | 11185 | 11543 | 12059 | 12295 | 12323 | 12535 | 1962-12-01 | 11337 | 60.22 | 2626 | 675 | VT03007U.1 | 0.058 | 0.3 | A | 30.55 | 61.84 | 2025-01-05 | FlatCompact-BCD_1x1 | 984 | 888 | 885 |  |  | 70 | 16 | 16 | 450 | EC motor | 5060 | 1 | no | no | C | D | Aluminum | 2025-01-02 | 8 | 4 | yes | piece | 1
GCHC RD 080.2/21-51 | GCHC RD | 080.2/21-51 | 4238515 | finoox | GCHC 080.2D/2x1-2540-2-D/3/80/2.10/1200/EXS/1/015023 | 9644 | 1 | 2 | 2540 | Axial | 76.8 | 79.88 | 83191 | 83875 | 82945 | 82574 | 82774 | 76399 | 150.55 | 32234 | 900 | VT03059U.2 | 2792 | 1952-02-01 | E | 50.73 | 82.26 | 2025-03-15 | FlatCompact-BCD_2x1 | 1284 | 2096 | 1000 |  |  | 201.6 | 35 | 35 | 800 | EC motor | 5060 | 2 | no | no | D | D | Epoxy coated aluminum | 2025-01-02 | 8 | 3 | yes | piece | 1
GCHC RD 063.2/22-64 | GCHC RD | 063.2/22-64 | 4237132 | finoox | GCHC 063.2C/2x2-2549-2-D/3/64/2.10/1800/AXS/1/015023 | 15792 | 2 | 2 | 2549 | Axial | 103771 | 111141 | 114845 | 115922 | 114184 | 112509 | 112453 | 102459 | 180.66 | 47305 | 1210 | VT03143U.1 | 6987 | 1986-02-01 | E | 63.8 | 95.34 | 2025-02-18 | FlatCompact-BCD_2x2 | 1884 | 1696 | 961 |  |  | 303.8 | 42 | 42 | 630 | EC motor | 5060 | 2 | no | no | C | D | Aluminum | 2025-01-02 | 6 | 3 | yes | piece | 1
GCHC RD 063.2/22-62 | GCHC RD | 063.2/22-62 | 4238026 | finoox | GCHC 063.2D/2x2-2549-2-D/3/80/2.10/2400/AXS/1/015023 | 17884 | 2 | 2 | 2549 | Axial | 149663 | 155283 | 161397 | 162794 | 161632 | 160716 | 161224 | 149054 | 301.1 | 56285 | 1210 | VT03143U.1 | 6492 | 1986-02-01 | E | 62.03 | 93.71 | 31.6 | FlatCompact-BCD_2x2 | 2484 | 2096 | 961 |  |  | 393.4 | 54 | 54 | 630 | EC motor | 5060 | 2 | no | no | D | D | Aluminum | 2025-01-02 | 4 | 3 | yes | piece | 1
GCHC RD 063.2/11-58 | GCHC RD | 063.2/11-58 | 4241336 | finoox | GCHC 063.2C/1x1-2549-2-D/3/32/2.10/900/EXS/1/015023 | 4824 | 1 | 1 | 2549 | Axial | 25758 | 26136 | 27714 | 27765 | 27321 | 27523 | 2025-07-27 | 25659 | 45.16 | 11826 | 1210 | VT03143U.1 | 1747 | 1986-02-01 | E | 58.01 | 89.32 | 2025-02-04 | FlatCompact-BCD_1x1 | 984 | 888 | 961 |  |  | 91 | 22 | 22 | 630 | EC motor | 5060 | 2 | no | no | C | D | Epoxy coated aluminum | 2025-01-02 | 8 | 3 | yes | piece | 1
GCHC RD 080.2/11-26 | GCHC RD | 080.2/11-26 | 4242875 | finoox | GCHC 080.2D/1x1-2497-1-D/4/40/2.10/1200/EXS/1/015023 | 4702 | 1 | 1 | 2497 | Axial | 25651 | 26.68 | 27593 | 28163 | 28211 | 28393 | 28477 | 25864 | 100.37 | 6519 | 415 | VT03062U.1 | 0.143 | 0.7 | A | 26.13 | 57.51 | 2025-06-08 | FlatCompact-BCD_1x1 | 1284 | 1088 | 958 |  |  | 104.6 | 22 | 22 | 800 | EC motor | 5060 | 1 | no | no | D | D | Epoxy coated aluminum | 2025-01-02 | 10 | 4 | yes | piece | 1
GCHC RD 050.2/12-38 | GCHC RD | 050.2/12-38 | 4240874 | finoox | GCHC 050.2D/1x2-2517-1-D/6/40/2.10/2400/AXS/1/015023 | 6575 | 2 | 1 | 2517 | Axial | 48197 | 51045 | 52674 | 54288 | 54.67 | 55239 | 55543 | 48.73 | 301.1 | 9841 | 880 | VT03011U.1 | 0.323 | 0.84 | B | 38.41 | 69.95 | 2025-06-24 | FlatCompact-BCD_1x2 | 2484 | 1088 | 936 |  |  | 206.8 | 28 | 28 | 500 | EC motor | 5060 | 1 | no | no | D | D | Aluminum | 2025-01-02 | 8 | 6 | yes | piece | 1
GCHC RD 063.2/13-59 | GCHC RD | 063.2/13-59 | 4242670 | finoox | GCHC 063.2D/1x3-2547-2-D/6/40/2.10/3600/AXS/1/015023 | 15293 | 3 | 1 | 2547 | Axial | 139175 | 147191 | 151818 | 155226 | 155083 | 155193 | 155883 | 139759 | 451.65 | 32860 | 1055 | VT03143U.1 | 3462 | 2025-01-02 | D | 58.91 | 90.6 | 39.4 | FlatCompact-BCD_1x3 | 3684 | 1088 | 961 |  |  | 372 | 54 | 54 | 630 | EC motor | 5060 | 2 | no | no | D | D | Aluminum | 2025-01-02 | 4 | 6 | yes | piece | 1
GCHC RD 063.2/22-45 | GCHC RD | 063.2/22-45 | 4238071 | finoox | GCHC 063.2D/2x2-2556-2-D/3/80/2.10/2400/EXS/1/015023 | 14857 | 2 | 2 | 2556 | Axial | 106208 | 114615 | 116861 | 118698 | 118215 | 116254 | 116.11 | 105823 | 301.1 | 36393 | 850 | VT03144U.1 | 1455 | 0.77 | C | 44.67 | 76.34 | 2025-04-28 | FlatCompact-BCD_2x2 | 2484 | 2096 | 973 |  |  | 315.1 | 42 | 42 | 630 | EC motor | 5060 | 2 | no | no | D | D | Epoxy coated aluminum | 2025-01-02 | 6 | 3 | yes | piece | 1
GCHC RD 063.2/22-63 | GCHC RD | 063.2/22-63 | 4237131 | finoox | GCHC 063.2C/2x2-2548-2-D/4/64/2.10/1800/EXS/1/015023 | 17086 | 2 | 2 | 2548 | Axial | 115773 | 121812 | 126105 | 127629 | 126.34 | 125562 | 125869 | 115191 | 240.88 | 41262 | 1135 | VT03143U.1 | 5829 | 1937-02-01 | E | 63.15 | 94.69 | 2025-08-22 | FlatCompact-BCD_2x2 | 1884 | 1696 | 961 |  |  | 321.1 | 42 | 42 | 630 | EC motor | 5060 | 2 | no | no | C | D | Epoxy coated aluminum | 2025-01-02 | 6 | 4 | yes | piece | 1
GCHC RD 050.2/12-33 | GCHC RD | 050.2/12-33 | 4240856 | finoox | GCHC 050.2D/1x2-2514-1-D/6/40/2.10/2400/AXS/1/015023 | 6575 | 2 | 1 | 2514 | Axial | 38724 | 41006 | 42.37 | 43822 | 44195 | 44785 | 45097 | 39354 | 301.1 | 7676 | 695 | VT03011U.1 | 0.168 | 0.47 | A+ | 33.12 | 64.65 | 2025-06-24 | FlatCompact-BCD_1x2 | 2484 | 1088 | 936 |  |  | 206.8 | 28 | 28 | 500 | EC motor | 5060 | 1 | no | no | D | D | Aluminum | 2025-01-02 | 8 | 6 | yes | piece | 1
GCHC RD 045.2/11-40 | GCHC RD | 045.2/11-40 | 4239214 | finoox | GCHC 045.2C/1x1-2528-1-D/3/32/2.10/900/AXS/1/015023 | 2589 | 1 | 1 | 2528 | Axial | 14207 | 2025-05-14 | 15128 | 15347 | 15291 | 15481 | 15551 | 14314 | 45.16 | 4265 | 1050 | VT03007U.1 | 0.186 | 0.84 | C | 40.19 | 71.48 | 2025-09-03 | FlatCompact-BCD_1x1 | 984 | 888 | 885 |  |  | 65.6 | 16 | 16 | 450 | EC motor | 5060 | 1 | no | no | C | D | Aluminum | 2025-01-02 | 8 | 3 | yes | piece | 1
GCHC RD 045.2/23-49 | GCHC RD | 045.2/23-49 | 4234996 | finoox | GCHC 045.2C/2x3-2529-1-D/4/64/2.10/2700/EXS/1/015023 | 12503 | 3 | 2 | 2529 | Axial | 99752 | 106411 | 108627 | 111.11 | 112474 | 110095 | 110062 | 99926 | 361.32 | 26755 | 1125 | VT03007U.1 | 1374 | 1 | C | 49.07 | 80.71 | 32.1 | FlatCompact-BCD_2x3 | 2784 | 1696 | 885 |  |  | 315.3 | 42 | 42 | 450 | EC motor | 5060 | 1 | no | no | C | D | Epoxy coated aluminum | 2025-01-02 | 6 | 4 | yes | piece | 1
GCHC RD 080.3/22-57 | GCHC RD | 080.3/22-57 | 6064857 | finoox | GCHC 080.3D/2x2-3561-2-D/3/80/2.10/2400/AXS/1/015023 | 21919 | 2 | 2 | 3561 | Axial | 166615 | 175313 | 181.02 | 182221 | 181779 | 178963 | 179391 | 165.32 | 301.1 | 68878 | 930 | VT01445U.3 | 6615 | 1975-02-01 | E | 56.75 | 88.43 | 31.6 | FlatCompact-BCD_2x2 | 2484 | 2096 | 970 |  |  | 411.5 | 54 | 54 | 800 | EC motor | 5060 | 2 | no | no | D | D | Aluminum | 2025-01-02 | 4 | 3 | yes | piece | 1
GCHC RD 050.3/23-53 | GCHC RD | 050.3/23-53 | 6104588 | finoox | GCHC 050.3C/2x3-3617-X-D/3/64/2.10/2700/EXS/1/015023 | 9589 | 3 | 2 | 3617 | Axial | 121522 | 127027 | 131.14 | 132722 | 131836 | 130764 | 130914 | 121192 | 270.99 | 45704 | 1260 | VT01524 | 5647 | 2025-04-04 | E | 53.01 | 84.67 | 2025-01-25 | FlatCompact-BCD_2x3 | 2784 | 1696 | 946 |  |  | 334.8 | 42 | 42 | 500 | AC motor | 60 | X | no | no | C | D | Epoxy coated aluminum | 2025-01-02 | 4 | 3 | yes | piece | 1
GCHC RD 080.3/11-40 | GCHC RD | 080.3/11-40 | 6081194 | finoox | GCHC 080.3D/1x1-1333-D-D/3/40/2.10/1200/AXS/1/015023 | 3976 | 1 | 1 | 1333 | Axial | 34853 | 36.08 | 37.6 | 37978 | 37643 | 37.63 | 37.74 | 34786 | 75.27 | 12631 | 670 | VT01371 | 0.854 | 1995-01-01 | D | 40.43 | 71.81 | 2025-06-06 | FlatCompact-BCD_1x1 | 1284 | 1088 | 955 |  |  | 119.2 | 22 | 22 | 800 | AC motor | 50 | D | no | no | D | D | Aluminum | 2025-01-02 | 8 | 3 | yes | piece | 1
GCHC RD 045.2/13-49 | GCHC RD | 045.2/13-49 | 4239349 | finoox | GCHC 045.2C/1x3-0426-W-D/3/32/2.10/2700/EXS/1/015023 | 4472 | 3 | 1 | 426 | Axial | 46759 | 51334 | 51772 | 52803 | 52577 | 51185 | 51055 | 46391 | 135.49 | 16535 | 1360 | VT0326U | 1226 | 2025-02-02 | D | 49.32 | 80.85 | 2025-05-11 | FlatCompact-BCD_1x3 | 2784 | 888 | 871 |  |  | 173.3 | 28 | 28 | 450 | AC motor | 50 | W | no | no | C | D | Epoxy coated aluminum | 2025-01-02 | 6 | 3 | yes | piece | 1
GCHC RD 050.2/21-29 | GCHC RD | 050.2/21-29 | 4236129 | finoox | GCHC 050.2D/2x1-2385-J-D/4/80/2.10/1200/AXS/1/015023 | 5060 | 1 | 2 | 2385 | Axial | 28343 | 29579 | 30603 | 31.42 | 31645 | 32072 | 32223 | 28773 | 200.73 | 6167 | 430 | VT01435 | 0.265 | 0.32 | B | 29.37 | 60.88 | 2025-02-17 | FlatCompact-BCD_2x1 | 1284 | 2096 | 946 |  |  | 187.1 | 22 | 22 | 500 | AC motor | 60 | J | no | no | D | D | Aluminum | 2025-01-02 | 10 | 4 | yes | piece | 1
GCHC RD 050.2/13-38 | GCHC RD | 050.2/13-38 | 4240046 | finoox | GCHC 050.2C/1x3-2354-W-D/6/32/2.10/2700/AXS/1/015023 | 6276 | 3 | 1 | 2354 | Axial | 57808 | 61457 | 63334 | 65201 | 65491 | 66012 | 66388 | 58857 | 270.99 | 12487 | 865 | VT03093U | 0.653 | 0.97 | C | 37.95 | 69.49 | 2025-06-22 | FlatCompact-BCD_1x3 | 2784 | 888 | 919 |  |  | 216.3 | 35 | 35 | 500 | AC motor | 50 | W | no | no | C | D | Aluminum | 2025-01-02 | 6 | 6 | yes | piece | 1
GCHC RD 050.2/13-37 | GCHC RD | 050.2/13-37 | 4234650 | finoox | GCHC 050.2B/1x3-2355-X-D/3/24/2.10/2160/AXS/1/015023 | 3874 | 3 | 1 | 2355 | Axial | 32859 | 35045 | 35922 | 36496 | 36173 | 35664 | 35667 | 32731 | 81.3 | 11390 | 810 | VT03093U | 0.891 | 2025-03-01 | D | 37.39 | 68.84 | 2025-08-06 | FlatCompact-BCD_1x3 | 2244 | 668 | 919 |  |  | 126.9 | 22 | 22 | 500 | AC motor | 60 | X | no | no | B | D | Aluminum | 2025-01-02 | 6 | 3 | yes | piece | 1
GCHC RD 050.2/21-44 | GCHC RD | 050.2/21-44 | 4235151 | finoox | GCHC 050.2C/2x1-2348-S-D/3/64/2.10/900/EXS/1/015023 | 4020 | 1 | 2 | 2348 | Axial | 37762 | 38314 | 40345 | 40642 | 40284 | 40684 | 40904 | 37869 | 90.33 | 13607 | 1180 | VT03150U | 1053 | 0.9 | E | 44.11 | 75.52 | 2025-03-08 | FlatCompact-BCD_2x1 | 984 | 1696 | 919 |  |  | 128.5 | 22 | 22 | 500 | AC motor | 50 | S | no | no | C | D | Epoxy coated aluminum | 2025-01-02 | 8 | 3 | yes | piece | 1
GCHC RD 050.2/23-48 | GCHC RD | 050.2/23-48 | 4235716 | finoox | GCHC 050.2C/2x3-2421-1-D/6/64/2.10/2700/AXS/1/015023 | 15584 | 3 | 2 | 2421 | Axial | 149684 | 159399 | 164208 | 168277 | 168294 | 168021 | 168569 | 148062 | 541.97 | 34626 | 1150 | VT03011U.1 | 2022-02-01 | 1975-01-01 | C | 47.68 | 79.34 | 48.8 | FlatCompact-BCD_2x3 | 2784 | 1696 | 936 |  |  | 383.7 | 54 | 54 | 500 | EC motor | 5060 | 1 | no | no | C | D | Aluminum | 2025-01-02 | 6 | 6 | yes | piece | 1
GCHC RD 050.2/14-46 | GCHC RD | 050.2/14-46 | 4240358 | finoox | GCHC 050.2C/1x4-2421-1-D/3/32/2.10/3600/AXS/1/015023 | 8306 | 4 | 1 | 2421 | Axial | 71.49 | 78587 | 79936 | 80975 | 80.96 | 78687 | 78613 | 70877 | 180.66 | 25929 | 1150 | VT03011U.1 | 1411 | 1975-01-01 | D | 46 | 77.66 | 2025-05-15 | FlatCompact-BCD_1x4 | 3684 | 888 | 936 |  |  | 214.8 | 35 | 35 | 500 | EC motor | 5060 | 1 | no | no | C | D | Aluminum | 2025-01-02 | 4 | 3 | yes | piece | 1
GCHC RD 050.2/22-53 | GCHC RD | 050.2/22-53 | 4235553 | finoox | GCHC 050.2C/2x2-2559-2-D/3/64/2.10/1800/EXS/1/015023 | 10926 | 2 | 2 | 2559 | Axial | 78.6 | 82086 | 84776 | 85839 | 85188 | 84715 | 84.8 | 78458 | 180.66 | 28979 | 1330 | VT03013U.1 | 2085 | 2025-08-01 | D | 52.83 | 84.38 | 17 | FlatCompact-BCD_2x2 | 1884 | 1696 | 957 |  |  | 228 | 35 | 35 | 500 | EC motor | 5060 | 2 | no | no | C | D | Epoxy coated aluminum | 2025-01-02 | 6 | 3 | yes | piece | 1
GCHC RD 063.2/21-29 | GCHC RD | 063.2/21-29 | 4236872 | finoox | GCHC 063.2C/2x1-2504-1-D/6/64/2.10/900/AXS/1/015023 | 7708 | 1 | 2 | 2504 | Axial | 2025-02-28 | 29274 | 30617 | 31443 | 31582 | 32231 | 32535 | 28433 | 180.66 | 5801 | 460 | VT03145U.1 | 0.125 | 0.3 | A+ | 29.26 | 60.69 | 2025-06-15 | FlatCompact-BCD_2x1 | 984 | 1696 | 965 |  |  | 147.7 | 22 | 22 | 630 | EC motor | 5060 | 1 | no | no | C | D | Aluminum | 2025-01-02 | 12 | 6 | yes | piece | 1
GCHC RD 050.2/13-57 | GCHC RD | 050.2/13-57 | 4234749 | finoox | GCHC 050.2B/1x3-2563-2-D/4/24/2.10/2160/AXS/1/015023 | 7537 | 3 | 1 | 2563 | Axial | 55963 | 61852 | 63391 | 63973 | 63444 | 61881 | 61878 | 54725 | 108.39 | 22060 | 1680 | VT03013U.1 | 3405 | 1975-01-01 | E | 57.35 | 88.8 | 2025-07-09 | FlatCompact-BCD_1x3 | 2244 | 668 | 957 |  |  | 141.3 | 35 | 35 | 500 | EC motor | 5060 | 2 | no | no | B | D | Aluminum | 2025-01-02 | 6 | 4 | yes | piece | 1
GCHC RD 063.2/12-30 | GCHC RD | 063.2/12-30 | 4241505 | finoox | GCHC 063.2C/1x2-2507-1-D/3/32/2.10/1800/EXS/1/015023 | 6002 | 2 | 1 | 2507 | Axial | 28801 | 30614 | 31271 | 31828 | 31787 | 31422 | 31381 | 28795 | 90.33 | 9115 | 580 | VT03145U.1 | 0.207 | 0.55 | B | 30.14 | 61.57 | 2025-06-07 | FlatCompact-BCD_1x2 | 1884 | 888 | 965 |  |  | 120.5 | 22 | 22 | 630 | EC motor | 5060 | 1 | no | no | C | D | Epoxy coated aluminum | 2025-01-02 | 8 | 3 | yes | piece | 1
GCHC RD 063.2/21-26 | GCHC RD | 063.2/21-26 | 4236863 | finoox | GCHC 063.2C/2x1-2502-1-D/6/64/2.10/900/EXS/1/015023 | 8065 | 1 | 2 | 2502 | Axial | 23274 | 24359 | 25465 | 26179 | 26334 | 26895 | 27149 | 23657 | 180.66 | 4744 | 385 | VT03145U.1 | 0.081 | 0.2 | A+ | 25.66 | 57.08 | 2025-03-15 | FlatCompact-BCD_2x1 | 984 | 1696 | 965 |  |  | 146.6 | 18 | 18 | 630 | EC motor | 5060 | 1 | no | no | C | D | Epoxy coated aluminum | 2025-01-02 | 12 | 6 | yes | piece | 1
GCHC RD 045.2/22-46 | GCHC RD | 045.2/22-46 | 4234898 | finoox | GCHC 045.2C/2x2-2528-1-D/6/64/2.10/1800/AXS/1/015023 | 9476 | 2 | 2 | 2528 | Axial | 73.55 | 77033 | 79969 | 82227 | 82465 | 83576 | 84091 | 74242 | 361.32 | 15582 | 1050 | VT03007U.1 | 0.764 | 0.84 | C | 46.11 | 77.63 | 31.2 | FlatCompact-BCD_2x2 | 1884 | 1696 | 885 |  |  | 255.6 | 35 | 35 | 450 | EC motor | 5060 | 1 | no | no | C | D | Aluminum | 2025-01-02 | 8 | 6 | yes | piece | 1
GCHC RD 080.2/22-61 | GCHC RD | 080.2/22-61 | 4238856 | finoox | GCHC 080.2D/2x2-2658-J-D/3/80/2.10/2400/AXS/1/015023 | 14288 | 2 | 2 | 2658 | Axial | 163306 | 171324 | 177143 | 178384 | 177785 | 175245 | 175823 | 162148 | 301.1 | 66221 | 1030 | VT01384U | 6662 | 2025-03-03 | E | 60.98 | 92.66 | 31.6 | FlatCompact-BCD_2x2 | 2484 | 2096 | 991 |  |  | 385.9 | 54 | 54 | 800 | AC motor | 60 | J | no | no | D | D | Aluminum | 2025-01-02 | 4 | 3 | yes | piece | 1
GCHC RD 080.3/13-52 | GCHC RD | 080.3/13-52 | 6136368 | finoox | GCHC 080.3D/1x3-3562-2-D/6/40/2.10/3600/AXS/1/015023 | 16619 | 3 | 1 | 3562 | Axial | 148965 | 158353 | 163.25 | 166765 | 166344 | 165977 | 166685 | 149076 | 451.65 | 36342 | 800 | VT01445U.3 | 3356 | 1985-01-01 | D | 52.35 | 84.04 | 39.4 | FlatCompact-BCD_1x3 | 3684 | 1088 | 970 |  |  | 385.5 | 54 | 54 | 800 | EC motor | 5060 | 2 | no | no | D | D | Aluminum | 2025-01-02 | 4 | 6 | yes | piece | 1
GCHC RD 063.2/22-31 | GCHC RD | 063.2/22-31 | 4237861 | finoox | GCHC 063.2D/2x2-2358-D-D/3/80/2.10/2400/EXS/1/015023 | 11002 | 2 | 2 | 2358 | Axial | 65477 | 69316 | 71064 | 72805 | 73008 | 72172 | 72044 | 65663 | 301.1 | 17850 | 430 | VT01442 | 0.45 | 0.32 | B | 30.93 | 62.6 | 2025-09-26 | FlatCompact-BCD_2x2 | 2484 | 2096 | 948 |  |  | 309.2 | 35 | 35 | 630 | AC motor | 50 | D | no | no | D | D | Epoxy coated aluminum | 2025-01-02 | 8 | 3 | yes | piece | 1
GCHC RD 050.2/11-26 | GCHC RD | 050.2/11-26 | 4239593 | finoox | GCHC 050.2C/1x1-2385-J-D/3/32/2.10/900/EXS/1/015023 | 2161 | 1 | 1 | 2385 | Axial | 10163 | 10461 | 10878 | 11083 | 11089 | 11196 | 11224 | 10252 | 45.16 | 2765 | 430 | VT01435 | 0.133 | 0.32 | C | 25.78 | 57.09 | 2025-09-03 | FlatCompact-BCD_1x1 | 984 | 888 | 946 |  |  | 72.3 | 16 | 16 | 500 | AC motor | 60 | J | no | no | C | D | Epoxy coated aluminum | 2025-01-02 | 12 | 3 | yes | piece | 1
GCHC RD 063.2/21-36 | GCHC RD | 063.2/21-36 | 4236840 | finoox | GCHC 063.2C/2x1-2414-1-D/3/64/2.10/900/AXS/1/015023 | 6460 | 1 | 2 | 2414 | Axial | 36621 | 37.3 | 39306 | 39624 | 39292 | 39753 | 39971 | 36865 | 90.33 | 12403 | 770 | VT03145U.1 | 0.459 | 2015-01-01 | C | 36.13 | 67.55 | 2025-03-08 | FlatCompact-BCD_2x1 | 984 | 1696 | 965 |  |  | 121.1 | 22 | 22 | 630 | EC motor | 5060 | 1 | no | no | C | D | Aluminum | 2025-01-02 | 8 | 3 | yes | piece | 1
GCHC RD 050.2/22-56 | GCHC RD | 050.2/22-56 | 4235474 | finoox | GCHC 050.2C/2x2-2420-2-D/6/64/2.10/1800/AXS/1/015023 | 12470 | 2 | 2 | 2420 | Axial | 128741 | 138195 | 142142 | 145334 | 144889 | 144332 | 144301 | 128441 | 361.32 | 33072 | 1600 | VT03013U.1 | 3892 | 1965-01-01 | E | 56.38 | 87.92 | 32.4 | FlatCompact-BCD_2x2 | 1884 | 1696 | 957 |  |  | 283.2 | 42 | 42 | 500 | EC motor | 5060 | 2 | no | no | C | D | Aluminum | 2025-01-02 | 8 | 6 | yes | piece | 1
GCHC RD 050.2/23-53 | GCHC RD | 050.2/23-53 | 4235614 | finoox | GCHC 050.2C/2x3-2347-D-D/3/64/2.10/2700/AXS/1/015023 | 9252 | 3 | 2 | 2347 | Axial | 127349 | 133898 | 138039 | 139658 | 138779 | 137589 | 137648 | 126878 | 270.99 | 46913 | 1390 | VT03150U | 4057 | 1941-01-01 | E | 52.9 | 84.55 | 2025-01-25 | FlatCompact-BCD_2x3 | 2784 | 1696 | 919 |  |  | 327 | 42 | 42 | 500 | AC motor | 50 | D | no | no | C | D | Aluminum | 2025-01-02 | 4 | 3 | yes | piece | 1
GCHC RD 063.2/21-65 | GCHC RD | 063.2/21-65 | 4237683 | finoox | GCHC 063.2D/2x1-2412-2-D/6/80/2.10/1200/EXS/1/015023 | 12471 | 1 | 2 | 2412 | Axial | 116814 | 123369 | 127701 | 130373 | 129816 | 129679 | 130655 | 116.94 | 301.1 | 31934 | 1510 | VT03143U.1 | 6638 | 5 | E | 64.87 | 96.38 | 2025-09-28 | FlatCompact-BCD_2x1 | 1284 | 2096 | 961 |  |  | 259.8 | 42 | 42 | 630 | EC motor | 5060 | 2 | no | no | D | D | Epoxy coated aluminum | 2025-01-02 | 10 | 6 | yes | piece | 1
GCHC RD 063.2/23-37 | GCHC RD | 063.2/23-37 | 4238252 | finoox | GCHC 063.2D/2x3-2510-1-D/4/80/2.10/3600/EXS/1/015023 | 21661 | 3 | 2 | 2510 | Axial | 152367 | 159719 | 163963 | 167685 | 168041 | 168182 | 168397 | 153441 | 602.19 | 38261 | 695 | VT03145U.1 | 0.931 | 0.9 | A | 37.25 | 69.13 | 54.8 | FlatCompact-BCD_2x3 | 3684 | 2096 | 1165 |  |  | 479.6 | 54 | 54 | 630 | EC motor | 5060 | 1 | no | no | D | D | Epoxy coated aluminum | 2025-01-02 | 4 | 4 | yes | piece | 1
GCHC RD 045.2/14-36 | GCHC RD | 045.2/14-36 | 4239455 | finoox | GCHC 045.2C/1x4-2523-1-D/4/32/2.10/3600/AXS/1/015023 | 8184 | 4 | 1 | 2523 | Axial | 44793 | 48016 | 48911 | 50267 | 50473 | 50111 | 50178 | 45049 | 240.88 | 10506 | 675 | VT03007U.1 | 0.232 | 0.3 | A | 36.22 | 67.86 | 2025-06-19 | FlatCompact-BCD_1x4 | 3684 | 888 | 885 |  |  | 225.8 | 28 | 28 | 450 | EC motor | 5060 | 1 | no | no | C | D | Aluminum | 2025-01-02 | 6 | 4 | yes | piece | 1
GCHC RD 080.2/22-34 | GCHC RD | 080.2/22-34 | 4238669 | finoox | GCHC 080.2D/2x2-2482-1-D/3/80/2.10/2400/EXS/1/015023 | 17074 | 2 | 2 | 2482 | Axial | 95429 | 101135 | 103399 | 105242 | 105076 | 103925 | 103808 | 95418 | 301.1 | 29912 | 440 | VT03061U.1 | 0.669 | 0.75 | B | 33.85 | 65.52 | 2025-04-28 | FlatCompact-BCD_2x2 | 2484 | 2096 | 958 |  |  | 323.2 | 42 | 42 | 800 | EC motor | 5060 | 1 | no | no | D | D | Epoxy coated aluminum | 2025-01-02 | 6 | 3 | yes | piece | 1
GCHC RD 063.2/12-60 | GCHC RD | 063.2/12-60 | 4242439 | finoox | GCHC 063.2D/1x2-2549-2-D/6/40/2.10/2400/EXS/1/015023 | 11359 | 2 | 1 | 2549 | Axial | 99512 | 106054 | 109033 | 111462 | 111197 | 110716 | 110943 | 99661 | 301.1 | 25230 | 1210 | VT03143U.1 | 3425 | 1986-02-01 | E | 60.12 | 91.66 | 2025-01-26 | FlatCompact-BCD_1x2 | 2484 | 1088 | 961 |  |  | 255.1 | 42 | 42 | 630 | EC motor | 5060 | 2 | no | no | D | D | Epoxy coated aluminum | 2025-01-02 | 6 | 6 | yes | piece | 1
GCHC RD 063.2/14-40 | GCHC RD | 063.2/14-40 | 4241970 | finoox | GCHC 063.2C/1x4-2553-2-D/6/32/2.10/3600/AXS/1/015023 | 13528 | 4 | 1 | 2553 | Axial | 95508 | 100584 | 104041 | 106449 | 106604 | 107459 | 107866 | 96332 | 361.32 | 21425 | 700 | VT03144U.1 | 1036 | 0.52 | C | 40.39 | 72.06 | 31.4 | FlatCompact-BCD_1x4 | 3684 | 888 | 973 |  |  | 291.7 | 42 | 42 | 630 | EC motor | 5060 | 2 | no | no | C | D | Aluminum | 2025-01-02 | 4 | 6 | yes | piece | 1
GCHC RD 063.2/22-40 | GCHC RD | 063.2/22-40 | 4238050 | finoox | GCHC 063.2D/2x2-2553-2-D/3/80/2.10/2400/AXS/1/015023 | 14181 | 2 | 2 | 2553 | Axial | 97333 | 103122 | 105557 | 107583 | 107.36 | 106205 | 106144 | 97346 | 301.1 | 29803 | 700 | VT03144U.1 | 0.836 | 0.52 | B | 40.32 | 71.99 | 2025-04-28 | FlatCompact-BCD_2x2 | 2484 | 2096 | 973 |  |  | 315.1 | 42 | 42 | 630 | EC motor | 5060 | 2 | no | no | D | D | Aluminum | 2025-01-02 | 6 | 3 | yes | piece | 1
GCHC RD 063.2/13-43 | GCHC RD | 063.2/13-43 | 4241789 | finoox | GCHC 063.2C/1x3-2557-2-D/3/32/2.10/2700/EXS/1/015023 | 9187 | 3 | 1 | 2557 | Axial | 63893 | 67.19 | 69189 | 69.97 | 69.54 | 68721 | 68813 | 63607 | 135.49 | 25139 | 900 | VT03144U.1 | 1454 | 0.85 | D | 42.73 | 74.28 | 2025-01-12 | FlatCompact-BCD_1x3 | 2784 | 888 | 973 |  |  | 183.2 | 35 | 35 | 630 | EC motor | 5060 | 2 | no | no | C | D | Epoxy coated aluminum | 2025-01-02 | 4 | 3 | yes | piece | 1
GCHC RD 063.2/22-67 | GCHC RD | 063.2/22-67 | 4237144 | finoox | GCHC 063.2C/2x2-2552-2-D/3/64/2.10/1800/AXS/1/015023 | 15792 | 2 | 2 | 2552 | Axial | 111828 | 121442 | 125144 | 126249 | 124483 | 121655 | 121.77 | 108726 | 180.66 | 56839 | 1435 | VT03143U.1 | 11639 | 2025-03-04 | E | 67.41 | 98.95 | 2025-02-18 | FlatCompact-BCD_2x2 | 1884 | 1696 | 961 |  |  | 303.8 | 42 | 42 | 630 | EC motor | 5060 | 2 | no | no | C | D | Aluminum | 2025-01-02 | 6 | 3 | yes | piece | 1
GCHC RD 050.2/22-45 | GCHC RD | 050.2/22-45 | 4235537 | finoox | GCHC 050.2C/2x2-2520-1-D/6/64/2.10/1800/EXS/1/015023 | 10923 | 2 | 2 | 2520 | Axial | 91801 | 96597 | 99788 | 102235 | 102326 | 102979 | 103689 | 92.6 | 361.32 | 20893 | 1070 | VT03011U.1 | 1217 | 2025-04-01 | C | 45.05 | 76.59 | 31.2 | FlatCompact-BCD_2x2 | 1884 | 1696 | 936 |  |  | 262.6 | 35 | 35 | 500 | EC motor | 5060 | 1 | no | no | C | D | Epoxy coated aluminum | 2025-01-02 | 8 | 6 | yes | piece | 1
GCHC RD 050.2/11-52 | GCHC RD | 050.2/11-52 | 4239749 | finoox | GCHC 050.2C/1x1-2563-2-D/3/32/2.10/900/EXS/1/015023 | 3148 | 1 | 1 | 2563 | Axial | 22604 | 22921 | 24.23 | 24334 | 2025-03-24 | 24.24 | 24379 | 22591 | 45.16 | 9246 | 1680 | VT03013U.1 | 1044 | 1975-01-01 | E | 52.24 | 83.55 | 4 | FlatCompact-BCD_1x1 | 984 | 888 | 957 |  |  | 72 | 18 | 18 | 500 | EC motor | 5060 | 2 | no | no | C | D | Epoxy coated aluminum | 2025-01-02 | 8 | 3 | yes | piece | 1
GCHC RD 063.2/24-64 | GCHC RD | 063.2/24-64 | 4237536 | finoox | GCHC 063.2C/2x4-2547-2-D/3/64/2.10/3600/AXS/1/015023 | 29691 | 4 | 2 | 2547 | Axial | 174955 | 202482 | 200148 | 205784 | 205536 | 195377 | 193875 | 171834 | 361.32 | 82008 | 1055 | VT03143U.1 | 9409 | 2025-01-02 | E | 63.73 | 95.55 | 34.6 | FlatCompact-BCD_2x4 | 3684 | 1696 | 1161 |  |  | 579.4 | 54 | 54 | 630 | EC motor | 5060 | 2 | no | no | C | D | Aluminum | 2025-01-02 | 4 | 3 | yes | piece | 1
GCHC RD 063.2/22-59 | GCHC RD | 063.2/22-59 | 4238015 | finoox | GCHC 063.2D/2x2-2547-2-D/4/80/2.10/2400/AXS/1/015023 | 19007 | 2 | 2 | 2547 | Axial | 152644 | 165667 | 169396 | 172.56 | 171601 | 168897 | 168727 | 151.72 | 401.46 | 47307 | 1055 | VT03143U.1 | 4462 | 2025-01-02 | D | 59.45 | 91.12 | 39.4 | FlatCompact-BCD_2x2 | 2484 | 2096 | 961 |  |  | 422.4 | 54 | 54 | 630 | EC motor | 5060 | 2 | no | no | D | D | Aluminum | 2025-01-02 | 6 | 4 | yes | piece | 1
GCHC RD 063.2/12-60 | GCHC RD | 063.2/12-60 | 4242443 | finoox | GCHC 063.2D/1x2-2550-2-D/3/40/2.10/2400/EXS/1/015023 | 9238 | 2 | 1 | 2550 | Axial | 66565 | 75071 | 75823 | 77324 | 76719 | 74352 | 74084 | 65794 | 150.55 | 29966 | 1285 | VT03143U.1 | 3884 | 2026-03-01 | E | 60.46 | 92 | 2025-05-13 | FlatCompact-BCD_1x2 | 2484 | 1088 | 961 |  |  | 210.1 | 35 | 35 | 630 | EC motor | 5060 | 2 | no | no | D | D | Epoxy coated aluminum | 2025-01-02 | 6 | 3 | yes | piece | 1
GCHC RD 063.2/21-15 | GCHC RD | 063.2/21-15 | 4237699 | finoox | GCHC 063.2D/2x1-2500-1-D/3/80/2.10/1200/EXS/1/015023 | 7589 | 1 | 2 | 2500 | Axial | 23547 | 24409 | 25133 | 25732 | 25882 | 26105 | 26136 | 23835 | 150.55 | 5685 | 310 | VT03145U.1 | 0.046 | 0.13 | A+ | 15.23 | 46.75 | 2025-08-12 | FlatCompact-BCD_2x1 | 1284 | 2096 | 965 |  |  | 163.1 | 18 | 18 | 630 | EC motor | 5060 | 1 | no | no | D | D | Epoxy coated aluminum | 2025-01-02 | 10 | 3 | yes | piece | 1
GCHC RD 063.2/12-23 | GCHC RD | 063.2/12-23 | 4241473 | finoox | GCHC 063.2C/1x2-2502-1-D/4/32/2.10/1800/AXS/1/015023 | 6177 | 2 | 1 | 2502 | Axial | 23815 | 24898 | 25621 | 26276 | 26403 | 26603 | 26685 | 24081 | 120.44 | 5481 | 385 | VT03145U.1 | 0.079 | 0.2 | A+ | 22.97 | 54.41 | 10 | FlatCompact-BCD_1x2 | 1884 | 888 | 965 |  |  | 129.2 | 22 | 22 | 630 | EC motor | 5060 | 1 | no | no | C | D | Aluminum | 2025-01-02 | 8 | 4 | yes | piece | 1
GCHC RD 050.2/21-44 | GCHC RD | 050.2/21-44 | 4235305 | finoox | GCHC 050.2C/2x1-2521-1-D/3/64/2.10/900/EXS/1/015023 | 5106 | 1 | 2 | 2521 | Axial | 35563 | 36076 | 37944 | 38261 | 37.97 | 38362 | 38557 | 35677 | 90.33 | 12350 | 1135 | VT03011U.1 | 0.676 | 1965-01-01 | D | 43.8 | 75.21 | 2025-03-08 | FlatCompact-BCD_2x1 | 984 | 1696 | 936 |  |  | 119.3 | 22 | 22 | 500 | EC motor | 5060 | 1 | no | no | C | D | Epoxy coated aluminum | 2025-01-02 | 8 | 3 | yes | piece | 1
GCHC RD 050.2/23-33 | GCHC RD | 050.2/23-33 | 4235654 | finoox | GCHC 050.2C/2x3-2385-J-D/3/64/2.10/2700/AXS/1/015023 | 8974 | 3 | 2 | 2385 | Axial | 62659 | 65953 | 67384 | 68945 | 69.15 | 68859 | 68797 | 63017 | 270.99 | 16590 | 430 | VT01435 | 0.797 | 0.32 | C | 33.21 | 64.87 | 2025-09-23 | FlatCompact-BCD_2x3 | 2784 | 1696 | 946 |  |  | 327.1 | 35 | 35 | 500 | AC motor | 60 | J | no | no | C | D | Aluminum | 2025-01-02 | 6 | 3 | yes | piece | 1
GCHC RD 050.2/22-51 | GCHC RD | 050.2/22-51 | 4235391 | finoox | GCHC 050.2C/2x2-2349-I-D/4/64/2.10/1800/AXS/1/015023 | 6992 | 2 | 2 | 2349 | Axial | 99781 | 110273 | 112354 | 114495 | 114041 | 111678 | 111499 | 100028 | 240.88 | 33670 | 1590 | VT03150U | 3551 | 2025-07-01 | E | 50.72 | 82.25 | 2025-09-22 | FlatCompact-BCD_2x2 | 1884 | 1696 | 919 |  |  | 247.5 | 42 | 42 | 500 | AC motor | 60 | I | no | no | C | D | Aluminum | 2025-01-02 | 8 | 4 | yes | piece | 1
GCHC RD 063.2/22-40 | GCHC RD | 063.2/22-40 | 4237050 | finoox | GCHC 063.2C/2x2-2414-1-D/4/64/2.10/1800/EXS/1/015023 | 12311 | 2 | 2 | 2414 | Axial | 79918 | 85264 | 87342 | 89063 | 88871 | 87978 | 88012 | 80146 | 240.88 | 23236 | 770 | VT03145U.1 | 0.947 | 2015-01-01 | C | 39.95 | 71.49 | 2025-07-21 | FlatCompact-BCD_2x2 | 1884 | 1696 | 965 |  |  | 230.3 | 35 | 35 | 630 | EC motor | 5060 | 1 | no | no | C | D | Epoxy coated aluminum | 2025-01-02 | 8 | 4 | yes | piece | 1
GCHC RD 050.2/23-51 | GCHC RD | 050.2/23-51 | 4236658 | finoox | GCHC 050.2D/2x3-2411-1-D/6/80/2.10/3600/AXS/1/015023 | 19737 | 3 | 2 | 2411 | Axial | 191.63 | 207087 | 212021 | 217989 | 218648 | 217518 | 218.07 | 192548 | 903.29 | 42593 | 1260 | VT03011U.1 | 2687 | 2025-02-02 | C | 50.68 | 82.55 | 78.2 | FlatCompact-BCD_2x3 | 3684 | 2096 | 1136 |  |  | 563.9 | 54 | 54 | 500 | EC motor | 5060 | 1 | no | no | D | D | Aluminum | 2025-01-02 | 6 | 6 | yes | piece | 1
GCHC RD 063.2/22-47 | GCHC RD | 063.2/22-47 | 4237932 | finoox | GCHC 063.2D/2x2-2413-2-D/6/80/2.10/2400/AXS/1/015023 | 18038 | 2 | 2 | 2413 | Axial | 171699 | 180888 | 187042 | 191459 | 191693 | 192273 | 193131 | 172622 | 602.19 | 39477 | 1000 | VT03144U.1 | 2529 | 2025-01-01 | C | 46.66 | 78.34 | 55.2 | FlatCompact-BCD_2x2 | 2484 | 2096 | 973 |  |  | 411 | 54 | 54 | 630 | EC motor | 5060 | 2 | no | no | D | D | Aluminum | 2025-01-02 | 6 | 6 | yes | piece | 1
GCHC RD 050.2/23-61 | GCHC RD | 050.2/23-61 | 4236651 | finoox | GCHC 050.2D/2x3-2410-2-D/4/80/2.10/3600/AXS/1/015023 | 20055 | 3 | 2 | 2410 | Axial | 213182 | 228483 | 234135 | 238.56 | 237919 | 234775 | 235104 | 212598 | 602.19 | 61910 | 1770 | VT03013U.1 | 6958 | 2025-01-02 | E | 61.34 | 93.21 | 54.8 | FlatCompact-BCD_2x3 | 3684 | 2096 | 1157 |  |  | 501.8 | 54 | 54 | 500 | EC motor | 5060 | 2 | no | no | D | D | Aluminum | 2025-01-02 | 4 | 4 | yes | piece | 1
GCHC RD 080.2/21-37 | GCHC RD | 080.2/21-37 | 4238406 | finoox | GCHC 080.2D/2x1-2484-1-D/6/80/2.10/1200/AXS/1/015023 | 9481 | 1 | 2 | 2484 | Axial | 65087 | 67998 | 70727 | 72535 | 72692 | 73972 | 74548 | 65913 | 301.1 | 14062 | 505 | VT03061U.1 | 0.521 | 2015-01-01 | B | 37.14 | 68.65 | 2025-04-27 | FlatCompact-BCD_2x1 | 1284 | 2096 | 958 |  |  | 225.2 | 35 | 35 | 800 | EC motor | 5060 | 1 | no | no | D | D | Aluminum | 2025-01-02 | 10 | 6 | yes | piece | 1
GCHC RD 050.2/11-49 | GCHC RD | 050.2/11-49 | 4234465 | finoox | GCHC 050.2B/1x1-2560-2-D/4/24/2.10/720/AXS/1/015023 | 2844 | 1 | 1 | 2560 | Axial | 17736 | 17874 | 19196 | 19227 | 18937 | 19316 | 19531 | 17704 | 36.13 | 6103 | 1415 | VT03013U.1 | 0.683 | 2021-01-01 | E | 49.19 | 80.45 | 2025-02-03 | FlatCompact-BCD_1x1 | 804 | 668 | 957 |  |  | 55.7 | 16 | 16 | 500 | EC motor | 5060 | 2 | no | no | B | D | Aluminum | 2025-01-02 | 8 | 4 | yes | piece | 1
GCHC RD 063.2/22-33 | GCHC RD | 063.2/22-33 | 4237097 | finoox | GCHC 063.2C/2x2-2507-1-D/3/64/2.10/1800/EXS/1/015023 | 11407 | 2 | 2 | 2507 | Axial | 57601 | 61228 | 62541 | 63657 | 63575 | 62845 | 62763 | 57.59 | 180.66 | 18230 | 580 | VT03145U.1 | 0.415 | 0.55 | B | 33.04 | 64.58 | 2025-09-15 | FlatCompact-BCD_2x2 | 1884 | 1696 | 965 |  |  | 211.8 | 28 | 28 | 630 | EC motor | 5060 | 1 | no | no | C | D | Epoxy coated aluminum | 2025-01-02 | 8 | 3 | yes | piece | 1
GCHC RD 050.2/14-44 | GCHC RD | 050.2/14-44 | 4240410 | finoox | GCHC 050.2C/1x4-2519-1-D/4/32/2.10/3600/EXS/1/015023 | 9375 | 4 | 1 | 2519 | Axial | 75.85 | 80.39 | 82318 | 83.98 | 83832 | 83.26 | 83332 | 75948 | 240.88 | 21133 | 1010 | VT03011U.1 | 0.985 | 2015-01-01 | C | 43.77 | 75.43 | 2025-02-20 | FlatCompact-BCD_1x4 | 3684 | 888 | 936 |  |  | 232.1 | 35 | 35 | 500 | EC motor | 5060 | 1 | no | no | C | D | Epoxy coated aluminum | 2025-01-02 | 4 | 4 | yes | piece | 1
GCHC RD 063.2/11-54 | GCHC RD | 063.2/11-54 | 4242178 | finoox | GCHC 063.2D/1x1-2547-2-D/6/40/2.10/1200/AXS/1/015023 | 6153 | 1 | 1 | 2547 | Axial | 46363 | 48459 | 50423 | 51481 | 51459 | 51904 | 52176 | 46718 | 150.55 | 10953 | 1055 | VT03143U.1 | 1154 | 2025-01-02 | D | 54.45 | 85.83 | 2025-01-13 | FlatCompact-BCD_1x1 | 1284 | 1088 | 961 |  |  | 136.6 | 28 | 28 | 630 | EC motor | 5060 | 2 | no | no | D | D | Aluminum | 2025-01-02 | 10 | 6 | yes | piece | 1
GCHC RD 063.2/23-26 | GCHC RD | 063.2/23-26 | 4237260 | finoox | GCHC 063.2C/2x3-2500-1-D/6/64/2.10/2700/AXS/1/015023 | 18753 | 3 | 2 | 2500 | Axial | 57253 | 60685 | 62788 | 64.98 | 65449 | 66501 | 67105 | 58263 | 541.97 | 11124 | 310 | VT03145U.1 | 0.156 | 0.13 | A+ | 25.78 | 57.45 | 45.1 | FlatCompact-BCD_2x3 | 2784 | 1696 | 965 |  |  | 381.8 | 35 | 35 | 630 | EC motor | 5060 | 1 | no | no | C | D | Aluminum | 2025-01-02 | 8 | 6 | yes | piece | 1
GCHC RD 050.2/13-32 | GCHC RD | 050.2/13-32 | 4240136 | finoox | GCHC 050.2C/1x3-2513-1-D/6/32/2.10/2700/AXS/1/015023 | 7954 | 3 | 1 | 2513 | Axial | 43325 | 46186 | 47482 | 49081 | 49404 | 49749 | 49985 | 43863 | 270.99 | 8927 | 630 | VT03011U.1 | 0.213 | 0.37 | A | 32.33 | 63.87 | 22 | FlatCompact-BCD_1x3 | 2784 | 888 | 936 |  |  | 206.5 | 28 | 28 | 500 | EC motor | 5060 | 1 | no | no | C | D | Aluminum | 2025-01-02 | 8 | 6 | yes | piece | 1
GCHC RD 063.2/21-37 | GCHC RD | 063.2/21-37 | 4237812 | finoox | GCHC 063.2D/2x1-2554-2-D/6/80/2.10/1200/AXS/1/015023 | 9994 | 1 | 2 | 2554 | Axial | 67165 | 70157 | 73042 | 74829 | 75011 | 76329 | 76.83 | 67992 | 301.1 | 14604 | 750 | VT03144U.1 | 0.551 | 0.6 | B | 37.4 | 68.92 | 2025-04-27 | FlatCompact-BCD_2x1 | 1284 | 2096 | 973 |  |  | 221.2 | 35 | 35 | 630 | EC motor | 5060 | 2 | no | no | D | D | Aluminum | 2025-01-02 | 10 | 6 | yes | piece | 1
GCHC RD 080.3/23-49 | GCHC RD | 080.3/23-49 | 6212778 | finoox | GCHC 080.3D/2x3-3482-S-D/3/80/2.10/3600/AXS/1/015023 | 20609 | 3 | 2 | 3482 | Axial | 188345 | 210102 | 211615 | 215522 | 215679 | 209379 | 208386 | 186058 | 451.65 | 72560 | 650 | VT01526 | 6088 | 2025-07-01 | E | 49.05 | 80.93 | 43.2 | FlatCompact-BCD_2x3 | 3684 | 2096 | 1161 |  |  | 592.5 | 54 | 54 | 800 | AC motor | 50 | S | no | no | D | D | Aluminum | 2025-01-02 | 4 | 3 | yes | piece | 1
GCHC RD 050.3/13-49 | GCHC RD | 050.3/13-49 | 6187687 | finoox | GCHC 050.3D/1x3-3616-W-D/6/40/2.10/3600/EXS/1/015023 | 9109 | 3 | 1 | 3616 | Axial | 97606 | 105741 | 108086 | 111.09 | 111312 | 110436 | 110619 | 97947 | 451.65 | 22269 | 1240 | VT01524 | 1979 | 2025-02-03 | D | 48.55 | 80.24 | 37.7 | FlatCompact-BCD_1x3 | 3684 | 1088 | 946 |  |  | 317.1 | 42 | 42 | 500 | AC motor | 50 | W | no | no | D | D | Epoxy coated aluminum | 2025-01-02 | 6 | 6 | yes | piece | 1
GCHC RD 050.2/12-43 | GCHC RD | 050.2/12-43 | 4239832 | finoox | GCHC 050.2C/1x2-2386-K-D/3/32/2.10/1800/AXS/1/015023 | 3289 | 2 | 1 | 2386 | Axial | 33605 | 36.58 | 37306 | 37881 | 37726 | 36985 | 36932 | 33438 | 90.33 | 11588 | 910 | VT01435 | 0.818 | 0.92 | D | 43.07 | 74.5 | 2025-06-07 | FlatCompact-BCD_1x2 | 1884 | 888 | 946 |  |  | 125.9 | 22 | 22 | 500 | AC motor | 60 | K | no | no | C | D | Aluminum | 2025-01-02 | 8 | 3 | yes | piece | 1
GCHC RD 063.2/21-24 | GCHC RD | 063.2/21-24 | 4237675 | finoox | GCHC 063.2D/2x1-2401-L-D/3/80/2.10/1200/EXS/1/015023 | 6372 | 1 | 2 | 2401 | Axial | 30104 | 31188 | 32318 | 32836 | 33.04 | 33243 | 33265 | 30431 | 150.55 | 7765 | 340 | VT01442 | 0.171 | 0.16 | A | 24.28 | 55.79 | 2025-02-13 | FlatCompact-BCD_2x1 | 1284 | 2096 | 948 |  |  | 171.2 | 22 | 22 | 630 | AC motor | 60 | L | no | no | D | D | Epoxy coated aluminum | 2025-01-02 | 10 | 3 | yes | piece | 1
GCHC RD 063.2/12-43 | GCHC RD | 063.2/12-43 | 4241451 | finoox | GCHC 063.2C/1x2-2413-2-D/3/32/2.10/1800/EXS/1/015023 | 6633 | 2 | 1 | 2413 | Axial | 44935 | 47333 | 48891 | 49417 | 48872 | 48354 | 48413 | 44.62 | 90.33 | 18734 | 1000 | VT03144U.1 | 1316 | 2025-01-01 | E | 43.4 | 74.84 | 8 | FlatCompact-BCD_1x2 | 1884 | 888 | 973 |  |  | 129.6 | 28 | 28 | 630 | EC motor | 5060 | 2 | no | no | C | D | Epoxy coated aluminum | 2025-01-02 | 6 | 3 | yes | piece | 1
GCHC RD 050.2/22-46 | GCHC RD | 050.2/22-46 | 4235481 | finoox | GCHC 050.2C/2x2-2421-1-D/3/64/2.10/1800/EXS/1/015023 | 8788 | 2 | 2 | 2421 | Axial | 69982 | 75988 | 77304 | 78452 | 78098 | 76278 | 76103 | 69495 | 180.66 | 25929 | 1150 | VT03011U.1 | 1411 | 1975-01-01 | D | 46.13 | 77.66 | 2025-09-16 | FlatCompact-BCD_2x2 | 1884 | 1696 | 936 |  |  | 209.5 | 35 | 35 | 500 | EC motor | 5060 | 1 | no | no | C | D | Epoxy coated aluminum | 2025-01-02 | 8 | 3 | yes | piece | 1
GCHC RD 045.2/23-46 | GCHC RD | 045.2/23-46 | 4234980 | finoox | GCHC 045.2C/2x3-2527-1-D/3/64/2.10/2700/AXS/1/015023 | 10902 | 3 | 2 | 2527 | Axial | 79.64 | 85228 | 86546 | 88.39 | 88354 | 87.06 | 87129 | 79573 | 270.99 | 23715 | 975 | VT03007U.1 | 0.908 | 0.68 | C | 46 | 77.64 | 2025-09-23 | FlatCompact-BCD_2x3 | 2784 | 1696 | 885 |  |  | 287.2 | 35 | 35 | 450 | EC motor | 5060 | 1 | no | no | C | D | Aluminum | 2025-01-02 | 6 | 3 | yes | piece | 1
GCHC RD 045.2/12-42 | GCHC RD | 045.2/12-42 | 4239303 | finoox | GCHC 045.2C/1x2-2527-1-D/6/32/2.10/1800/EXS/1/015023 | 5636 | 2 | 1 | 2527 | Axial | 33969 | 35727 | 37 | 37977 | 38212 | 38673 | 38873 | 34501 | 180.66 | 7207 | 975 | VT03007U.1 | 0.31 | 0.68 | B | 41.62 | 73.03 | 2025-08-14 | FlatCompact-BCD_1x2 | 1884 | 888 | 885 |  |  | 138.7 | 22 | 22 | 450 | EC motor | 5060 | 1 | no | no | C | D | Epoxy coated aluminum | 2025-01-02 | 8 | 6 | yes | piece | 1
GCHC RD 063.2/22-35 | GCHC RD | 063.2/22-35 | 4237093 | finoox | GCHC 063.2C/2x2-2506-1-D/6/64/2.10/1800/EXS/1/015023 | 14041 | 2 | 2 | 2506 | Axial | 65306 | 68681 | 71114 | 73037 | 73515 | 74447 | 74849 | 66345 | 361.32 | 13747 | 540 | VT03145U.1 | 0.371 | 0.45 | A | 35.21 | 66.75 | 31.2 | FlatCompact-BCD_2x2 | 1884 | 1696 | 965 |  |  | 265.9 | 35 | 35 | 630 | EC motor | 5060 | 1 | no | no | C | D | Epoxy coated aluminum | 2025-01-02 | 8 | 6 | yes | piece | 1
GCHC RD 063.2/21-33 | GCHC RD | 063.2/21-33 | 4237759 | finoox | GCHC 063.2D/2x1-2510-1-D/3/80/2.10/1200/EXS/1/015023 | 7723 | 1 | 2 | 2510 | Axial | 44294 | 46048 | 47467 | 48322 | 48357 | 48325 | 48348 | 44.51 | 150.55 | 13192 | 695 | VT03145U.1 | 0.301 | 0.9 | B | 32.93 | 64.45 | 14 | FlatCompact-BCD_2x1 | 1284 | 2096 | 965 |  |  | 165.8 | 28 | 28 | 630 | EC motor | 5060 | 1 | no | no | D | D | Epoxy coated aluminum | 2025-01-02 | 10 | 3 | yes | piece | 1
GCHC RD 045.2/13-35 | GCHC RD | 045.2/13-35 | 4239365 | finoox | GCHC 045.2C/1x3-2523-1-D/4/32/2.10/2700/AXS/1/015023 | 6420 | 3 | 1 | 2523 | Axial | 33656 | 36051 | 36752 | 37774 | 37945 | 37688 | 37741 | 33859 | 180.66 | 7879 | 675 | VT03007U.1 | 0.174 | 0.3 | A | 35.08 | 66.62 | 2025-06-14 | FlatCompact-BCD_1x3 | 2784 | 888 | 885 |  |  | 174.6 | 22 | 22 | 450 | EC motor | 5060 | 1 | no | no | C | D | Aluminum | 2025-01-02 | 8 | 4 | yes | piece | 1
GCHC RD 063.2/22-62 | GCHC RD | 063.2/22-62 | 4238029 | finoox | GCHC 063.2D/2x2-2549-2-D/3/80/2.10/2400/EXS/1/015023 | 18311 | 2 | 2 | 2549 | Axial | 129997 | 145557 | 147265 | 150103 | 148961 | 144792 | 144354 | 128341 | 301.1 | 56285 | 1210 | VT03143U.1 | 6492 | 1986-02-01 | E | 62.03 | 93.71 | 2025-04-28 | FlatCompact-BCD_2x2 | 2484 | 2096 | 961 |  |  | 387.1 | 42 | 42 | 630 | EC motor | 5060 | 2 | no | no | D | D | Epoxy coated aluminum | 2025-01-02 | 6 | 3 | yes | piece | 1
GCHC RD 063.2/22-37 | GCHC RD | 063.2/22-37 | 4237110 | finoox | GCHC 063.2C/2x2-2509-1-D/4/64/2.10/1800/EXS/1/015023 | 12311 | 2 | 2 | 2509 | Axial | 71823 | 75807 | 77707 | 79336 | 79.34 | 78.92 | 78978 | 71947 | 240.88 | 19493 | 655 | VT03145U.1 | 0.601 | 0.75 | B | 36.63 | 68.17 | 2025-07-21 | FlatCompact-BCD_2x2 | 1884 | 1696 | 965 |  |  | 230.3 | 35 | 35 | 630 | EC motor | 5060 | 1 | no | no | C | D | Epoxy coated aluminum | 2025-01-02 | 8 | 4 | yes | piece | 1
GCHC RD 050.2/11-39 | GCHC RD | 050.2/11-39 | 4239709 | finoox | GCHC 050.2C/1x1-2520-1-D/6/32/2.10/900/EXS/1/015023 | 3270 | 1 | 1 | 2520 | Axial | 22.58 | 23444 | 24561 | 25081 | 25108 | 25511 | 25689 | 22786 | 90.33 | 5223 | 1070 | VT03011U.1 | 0.304 | 2025-04-01 | C | 39.26 | 70.57 | 2025-07-07 | FlatCompact-BCD_1x1 | 984 | 888 | 936 |  |  | 80.6 | 18 | 18 | 500 | EC motor | 5060 | 1 | no | no | C | D | Epoxy coated aluminum | 2025-01-02 | 12 | 6 | yes | piece | 1
GCHC RD 045.2/12-37 | GCHC RD | 045.2/12-37 | 4234244 | finoox | GCHC 045.2B/1x2-2524-1-D/3/24/2.10/1440/AXS/1/015023 | 3763 | 2 | 1 | 2524 | Axial | 17305 | 17988 | 18556 | 18862 | 18.84 | 18865 | 18886 | 17382 | 54.2 | 5128 | 750 | VT03007U.1 | 0.153 | 0.37 | B | 36.6 | 67.93 | 2025-05-04 | FlatCompact-BCD_1x2 | 1524 | 668 | 885 |  |  | 79.1 | 16 | 16 | 450 | EC motor | 5060 | 1 | no | no | B | D | Aluminum | 2025-01-02 | 8 | 3 | yes | piece | 1
GCHC RD 050.2/23-43 | GCHC RD | 050.2/23-43 | 4236707 | finoox | GCHC 050.2D/2x3-2517-1-D/3/80/2.10/3600/EXS/1/015023 | 15888 | 3 | 2 | 2517 | Axial | 112979 | 118273 | 120854 | 123.45 | 123735 | 123399 | 123288 | 113623 | 451.65 | 31129 | 880 | VT03011U.1 | 0.928 | 0.84 | B | 43.36 | 75.23 | 40 | FlatCompact-BCD_2x3 | 3684 | 2096 | 1136 |  |  | 424.2 | 42 | 42 | 500 | EC motor | 5060 | 1 | no | no | D | D | Epoxy coated aluminum | 2025-01-02 | 4 | 3 | yes | piece | 1
GCHC RD 063.2/13-62 | GCHC RD | 063.2/13-62 | 4241743 | finoox | GCHC 063.2C/1x3-2548-2-D/4/32/2.10/2700/AXS/1/015023 | 11797 | 3 | 1 | 2548 | Axial | 90667 | 96.21 | 98984 | 100143 | 99852 | 98469 | 98831 | 90121 | 180.66 | 30947 | 1135 | VT03143U.1 | 4371 | 1937-02-01 | E | 61.89 | 93.44 | 2025-06-15 | FlatCompact-BCD_1x3 | 2784 | 888 | 961 |  |  | 250.2 | 35 | 35 | 630 | EC motor | 5060 | 2 | no | no | C | D | Aluminum | 2025-01-02 | 4 | 4 | yes | piece | 1
GCHC RD 045.2/12-45 | GCHC RD | 045.2/12-45 | 4239311 | finoox | GCHC 045.2C/1x2-2529-1-D/4/32/2.10/1800/AXS/1/015023 | 4658 | 2 | 1 | 2529 | Axial | 34462 | 36298 | 37305 | 38118 | 38169 | 38042 | 38098 | 34546 | 120.44 | 8918 | 1125 | VT03007U.1 | 0.458 | 1 | C | 44.52 | 75.94 | 10 | FlatCompact-BCD_1x2 | 1884 | 888 | 885 |  |  | 121.2 | 22 | 22 | 450 | EC motor | 5060 | 1 | no | no | C | D | Aluminum | 2025-01-02 | 8 | 4 | yes | piece | 1
GCHC RD 080.3/11-30 | GCHC RD | 080.3/11-30 | 6191635 | finoox | GCHC 080.3D/1x1-3564-2-D/3/40/2.10/1200/EXS/1/015023 | 5680 | 1 | 1 | 3564 | Axial | 2025-05-24 | 25592 | 26399 | 26.85 | 26791 | 26755 | 26761 | 24572 | 75.27 | 7711 | 440 | VT01445U.3 | 0.213 | 0.6 | B | 30.37 | 61.76 | 2025-06-06 | FlatCompact-BCD_1x1 | 1284 | 1088 | 970 |  |  | 118.5 | 22 | 22 | 800 | EC motor | 5060 | 2 | no | no | D | D | Epoxy coated aluminum | 2025-01-02 | 10 | 3 | yes | piece | 1
GCHC RD 080.3/13-55 | GCHC RD | 080.3/13-55 | 6077729 | finoox | GCHC 080.3D/1x3-3561-2-D/3/40/2.10/3600/AXS/1/015023 | 13936 | 3 | 1 | 3561 | Axial | 109642 | 127044 | 125.52 | 129086 | 128928 | 122501 | 121.51 | 107.67 | 225.82 | 51659 | 930 | VT01445U.3 | 4962 | 1975-02-01 | E | 55.48 | 87.18 | 2025-01-20 | FlatCompact-BCD_1x3 | 3684 | 1088 | 970 |  |  | 317 | 42 | 42 | 800 | EC motor | 5060 | 2 | no | no | D | D | Aluminum | 2025-01-02 | 4 | 3 | yes | piece | 1
GCHC RD 080.3/13-51 | GCHC RD | 080.3/13-51 | 6160558 | finoox | GCHC 080.3D/1x3-3562-2-D/4/40/2.10/3600/EXS/1/015023 | 15428 | 3 | 1 | 3562 | Axial | 120972 | 133314 | 135077 | 137453 | 137594 | 134179 | 133652 | 119824 | 301.1 | 41345 | 800 | VT01445U.3 | 3262 | 1985-01-01 | D | 51.47 | 83.17 | 26 | FlatCompact-BCD_1x3 | 3684 | 1088 | 970 |  |  | 338.7 | 42 | 42 | 800 | EC motor | 5060 | 2 | no | no | D | D | Epoxy coated aluminum | 2025-01-02 | 4 | 4 | yes | piece | 1
GCHC RD 050.2/11-36 | GCHC RD | 050.2/11-36 | 4234349 | finoox | GCHC 050.2B/1x1-2332-D-D/4/24/2.10/720/AXS/1/015023 | 1893 | 1 | 1 | 2332 | Axial | 2025-09-13 | 13.26 | 14117 | 14061 | 14101 | 14406 | 14524 | 13181 | 36.13 | 3855 | 850 | VT01435 | 0.283 | 0.74 | D | 35.71 | 66.96 | 2025-02-03 | FlatCompact-BCD_1x1 | 804 | 668 | 946 |  |  | 56.1 | 16 | 16 | 500 | AC motor | 50 | D | no | no | B | D | Aluminum | 2025-01-02 | 8 | 4 | yes | piece | 1
GCHC RD 050.2/13-43 | GCHC RD | 050.2/13-43 | 4241012 | finoox | GCHC 050.2D/1x3-2384-I-D/6/40/2.10/3600/AXS/1/015023 | 8312 | 3 | 1 | 2384 | Axial | 78024 | 83235 | 85173 | 88.19 | 88711 | 89.1 | 89.47 | 78846 | 451.65 | 16279 | 790 | VT01435 | 1081 | 0.88 | C | 43.11 | 74.8 | 36.9 | FlatCompact-BCD_1x3 | 3684 | 1088 | 946 |  |  | 313 | 35 | 35 | 500 | AC motor | 60 | I | no | no | D | D | Aluminum | 2025-01-02 | 6 | 6 | yes | piece | 1
GCHC RD 063.2/13-41 | GCHC RD | 063.2/13-41 | 4241662 | finoox | GCHC 063.2C/1x3-2414-1-D/6/32/2.10/2700/AXS/1/015023 | 9622 | 3 | 1 | 2414 | Axial | 68154 | 72247 | 74519 | 76398 | 76556 | 76787 | 77171 | 68659 | 270.99 | 15255 | 770 | VT03145U.1 | 0.744 | 2015-01-01 | C | 41.03 | 72.59 | 2025-06-22 | FlatCompact-BCD_1x3 | 2784 | 888 | 965 |  |  | 209.7 | 35 | 35 | 630 | EC motor | 5060 | 1 | no | no | C | D | Aluminum | 2025-01-02 | 6 | 6 | yes | piece | 1
GCHC RD 050.2/14-49 | GCHC RD | 050.2/14-49 | 4240349 | finoox | GCHC 050.2C/1x4-2411-1-D/3/32/2.10/3600/EXS/1/015023 | 8669 | 4 | 1 | 2411 | Axial | 72339 | 78908 | 80142 | 81174 | 81133 | 78748 | 78627 | 71704 | 180.66 | 27541 | 1260 | VT03011U.1 | 1834 | 2025-02-02 | D | 48.87 | 80.54 | 2025-05-15 | FlatCompact-BCD_1x4 | 3684 | 888 | 936 |  |  | 214.8 | 35 | 35 | 500 | EC motor | 5060 | 1 | no | no | C | D | Epoxy coated aluminum | 2025-01-02 | 4 | 3 | yes | piece | 1
GCHC RD 050.2/12-38 | GCHC RD | 050.2/12-38 | 4239817 | finoox | GCHC 050.2C/1x2-2355-X-D/3/32/2.10/1800/EXS/1/015023 | 3421 | 2 | 1 | 2355 | Axial | 30345 | 32392 | 33038 | 33596 | 33521 | 33052 | 33004 | 30301 | 90.33 | 9940 | 810 | VT03093U | 0.579 | 2025-03-01 | D | 38.48 | 69.9 | 2025-06-07 | FlatCompact-BCD_1x2 | 1884 | 888 | 919 |  |  | 122.1 | 22 | 22 | 500 | AC motor | 60 | X | no | no | C | D | Epoxy coated aluminum | 2025-01-02 | 8 | 3 | yes | piece | 1
GCHC RD 050.2/11-51 | GCHC RD | 050.2/11-51 | 4239645 | finoox | GCHC 050.2C/1x1-2420-2-D/4/32/2.10/900/AXS/1/015023 | 3238 | 1 | 1 | 2420 | Axial | 27717 | 28189 | 29876 | 30084 | 29.76 | 30163 | 30401 | 27803 | 60.22 | 8896 | 1600 | VT03013U.1 | 0.938 | 1965-01-01 | E | 50.63 | 81.94 | 2025-04-05 | FlatCompact-BCD_1x1 | 984 | 888 | 957 |  |  | 76.9 | 22 | 22 | 500 | EC motor | 5060 | 2 | no | no | C | D | Aluminum | 2025-01-02 | 8 | 4 | yes | piece | 1
GCHC RD 040.2/13-51 | GCHC RD | 040.2/13-51 | 4234160 | finoox | GCHC 040.2B/1x3-2408-1-D/3/24/2.10/2160/AXS/1/015023 | 4557 | 3 | 1 | 2408 | Axial | 36132 | 38987 | 39903 | 40508 | 40037 | 39231 | 39225 | 35512 | 81.3 | 13646 | 1630 | VT03142U.1 | 1266 | 2025-06-02 | E | 51.14 | 82.57 | 2025-01-07 | FlatCompact-BCD_1x3 | 2244 | 668 | 893 |  |  | 110.3 | 28 | 28 | 400 | EC motor | 5060 | 1 | no | no | B | D | Aluminum | 2025-01-02 | 6 | 3 | yes | piece | 1
GCHC RD 063.2/12-27 | GCHC RD | 063.2/12-27 | 4242389 | finoox | GCHC 063.2D/1x2-2506-1-D/3/40/2.10/2400/EXS/1/015023 | 6979 | 2 | 1 | 2506 | Axial | 37063 | 38801 | 39661 | 40519 | 40623 | 40524 | 40.49 | 37.28 | 150.55 | 10169 | 540 | VT03145U.1 | 0.154 | 0.45 | A+ | 27.41 | 58.95 | 2025-04-12 | FlatCompact-BCD_1x2 | 2484 | 1088 | 965 |  |  | 164.3 | 22 | 22 | 630 | EC motor | 5060 | 1 | no | no | D | D | Epoxy coated aluminum | 2025-01-02 | 6 | 3 | yes | piece | 1
GCHC RD 080.2/13-22 | GCHC RD | 080.2/13-22 | 4243399 | finoox | GCHC 080.2D/1x3-2491-1-D/4/40/2.10/3600/EXS/1/015023 | 11212 | 3 | 1 | 2491 | Axial | 52355 | 55917 | 56964 | 58558 | 58851 | 58575 | 58581 | 52522 | 301.1 | 12199 | 270 | VT03062U.1 | 0.141 | 0.25 | A+ | 21.59 | 53.29 | 2025-04-24 | FlatCompact-BCD_1x3 | 3684 | 1088 | 958 |  |  | 273.3 | 28 | 28 | 800 | EC motor | 5060 | 1 | no | no | D | D | Epoxy coated aluminum | 2025-01-02 | 6 | 4 | yes | piece | 1
GCHC RD 063.2/24-39 | GCHC RD | 063.2/24-39 | 4237519 | finoox | GCHC 063.2C/2x4-2509-1-D/4/64/2.10/3600/AXS/1/015023 | 21830 | 4 | 2 | 2509 | Axial | 147091 | 155542 | 159.42 | 162744 | 162588 | 161849 | 162095 | 147561 | 481.75 | 38986 | 655 | VT03145U.1 | 1202 | 0.75 | B | 39.36 | 71.19 | 44 | FlatCompact-BCD_2x4 | 3684 | 1696 | 1165 |  |  | 436.5 | 54 | 54 | 630 | EC motor | 5060 | 1 | no | no | C | D | Aluminum | 2025-01-02 | 4 | 4 | yes | piece | 1
GCHC RD 063.2/23-31 | GCHC RD | 063.2/23-31 | 4237286 | finoox | GCHC 063.2C/2x3-2504-1-D/4/64/2.10/2700/EXS/1/015023 | 17382 | 3 | 2 | 2504 | Axial | 81726 | 86.21 | 88326 | 90493 | 90733 | 90567 | 90727 | 82301 | 361.32 | 20046 | 460 | VT03145U.1 | 0.361 | 0.3 | A+ | 31.2 | 62.86 | 2025-09-30 | FlatCompact-BCD_2x3 | 2784 | 1696 | 965 |  |  | 328.5 | 35 | 35 | 630 | EC motor | 5060 | 1 | no | no | C | D | Epoxy coated aluminum | 2025-01-02 | 6 | 4 | yes | piece | 1
GCHC RD 045.2/14-41 | GCHC RD | 045.2/14-41 | 4239470 | finoox | GCHC 045.2C/1x4-2525-1-D/4/32/2.10/3600/EXS/1/015023 | 8713 | 4 | 1 | 2525 | Axial | 53646 | 56.16 | 57804 | 59216 | 59386 | 59574 | 59714 | 54153 | 240.88 | 12938 | 825 | VT03007U.1 | 0.388 | 0.47 | B | 40.57 | 72.21 | 2025-06-19 | FlatCompact-BCD_1x4 | 3684 | 888 | 885 |  |  | 225.8 | 28 | 28 | 450 | EC motor | 5060 | 1 | no | no | C | D | Epoxy coated aluminum | 2025-01-02 | 4 | 4 | yes | piece | 1
GCHC RD 063.2/11-37 | GCHC RD | 063.2/11-37 | 4241364 | finoox | GCHC 063.2C/1x1-2555-2-D/6/32/2.10/900/AXS/1/015023 | 4586 | 1 | 1 | 2555 | Axial | 26187 | 27.23 | 28609 | 29183 | 29185 | 29577 | 29809 | 26413 | 90.33 | 6197 | 800 | VT03144U.1 | 0.38 | 0.69 | C | 37.34 | 68.65 | 2025-08-07 | FlatCompact-BCD_1x1 | 984 | 888 | 973 |  |  | 86.2 | 22 | 22 | 630 | EC motor | 5060 | 2 | no | no | C | D | Aluminum | 2025-01-02 | 12 | 6 | yes | piece | 1
GCHC RD 080.2/22-33 | GCHC RD | 080.2/22-33 | 4238742 | finoox | GCHC 080.2D/2x2-2498-1-D/3/80/2.10/2400/AXS/1/015023 | 15175 | 2 | 2 | 2498 | Axial | 96913 | 102777 | 105065 | 107082 | 106878 | 105.75 | 105686 | 96883 | 301.1 | 29593 | 440 | VT03062U.1 | 0.648 | 0.85 | B | 32.5 | 64.18 | 2025-04-28 | FlatCompact-BCD_2x2 | 2484 | 2096 | 958 |  |  | 320.8 | 42 | 42 | 800 | EC motor | 5060 | 1 | no | no | D | D | Aluminum | 2025-01-02 | 6 | 3 | yes | piece | 1
GCHC RD 035.2/13-42 | GCHC RD | 035.2/13-42 | 4234110 | finoox | GCHC 035.2B/1x3-2723-W-D/3/24/2.10/2160/EXS/1/015023 | 3125 | 3 | 1 | 2723 | Axial | 25866 | 27127 | 27832 | 28302 | 28266 | 28111 | 28146 | 25926 | 81.3 | 7964 | 1390 | VT03167U | 0.466 | 0.62 | D | 42.33 | 73.76 | 2025-08-06 | FlatCompact-BCD_1x3 | 2244 | 668 | 868 |  |  | 105.6 | 22 | 22 | 350 | AC motor | 50 | W | no | no | B | D | Epoxy coated aluminum | 2025-01-02 | 6 | 3 | yes | piece | 1
GCHC RD 080.3/22-54 | GCHC RD | 080.3/22-54 | 6104113 | finoox | GCHC 080.3D/2x2-3562-2-D/6/80/2.10/2400/EXS/1/015023 | 27361 | 2 | 2 | 3562 | Axial | 193979 | 206245 | 212112 | 216903 | 216509 | 215838 | 216328 | 194452 | 602.19 | 48456 | 800 | VT01445U.3 | 4474 | 1985-01-01 | D | 53.62 | 85.29 | 55.2 | FlatCompact-BCD_2x2 | 2484 | 2096 | 970 |  |  | 501.1 | 54 | 54 | 800 | EC motor | 5060 | 2 | no | no | D | D | Epoxy coated aluminum | 2025-01-02 | 6 | 6 | yes | piece | 1
GCHC RD 050.2/22-35 | GCHC RD | 050.2/22-35 | 4236308 | finoox | GCHC 050.2D/2x2-2333-S-D/3/80/2.10/2400/AXS/1/015023 | 7692 | 2 | 2 | 2333 | Axial | 60263 | 64069 | 65173 | 66.81 | 67078 | 66596 | 66455 | 60.6 | 301.1 | 15513 | 530 | VT01435 | 0.59 | 0.35 | C | 35.05 | 66.72 | 2025-09-26 | FlatCompact-BCD_2x2 | 2484 | 2096 | 946 |  |  | 311.7 | 35 | 35 | 500 | AC motor | 50 | S | no | no | D | D | Aluminum | 2025-01-02 | 8 | 3 | yes | piece | 1
GCHC RD 063.2/21-28 | GCHC RD | 063.2/21-28 | 4237612 | finoox | GCHC 063.2D/2x1-2358-D-D/3/80/2.10/1200/AXS/1/015023 | 6044 | 1 | 2 | 2358 | Axial | 34053 | 35311 | 36397 | 37161 | 37282 | 37.48 | 37522 | 34.36 | 150.55 | 8925 | 430 | VT01442 | 0.225 | 0.32 | B | 2025-07-28 | 59.59 | 2025-02-13 | FlatCompact-BCD_2x1 | 1284 | 2096 | 948 |  |  | 171.2 | 22 | 22 | 630 | AC motor | 50 | D | no | no | D | D | Aluminum | 2025-01-02 | 10 | 3 | yes | piece | 1
GCHC RD 063.2/12-43 | GCHC RD | 063.2/12-43 | 4241448 | finoox | GCHC 063.2C/1x2-2413-2-D/3/32/2.10/1800/AXS/1/015023 | 6418 | 2 | 1 | 2413 | Axial | 46551 | 49.2 | 50888 | 51.43 | 50812 | 50326 | 50361 | 46196 | 90.33 | 18734 | 1000 | VT03144U.1 | 1316 | 2025-01-01 | D | 43.4 | 74.84 | 8 | FlatCompact-BCD_1x2 | 1884 | 888 | 973 |  |  | 129.6 | 28 | 28 | 630 | EC motor | 5060 | 2 | no | no | C | D | Aluminum | 2025-01-02 | 6 | 3 | yes | piece | 1
GCHC RD 050.2/22-51 | GCHC RD | 050.2/22-51 | 4235378 | finoox | GCHC 050.2C/2x2-2347-D-D/3/64/2.10/1800/AXS/1/015023 | 6313 | 2 | 2 | 2347 | Axial | 84652 | 88814 | 91865 | 92955 | 92.08 | 91457 | 91615 | 84.34 | 180.66 | 31275 | 1390 | VT03150U | 2704 | 1941-01-01 | E | 51.26 | 82.79 | 17 | FlatCompact-BCD_2x2 | 1884 | 1696 | 919 |  |  | 228 | 35 | 35 | 500 | AC motor | 50 | D | no | no | C | D | Aluminum | 2025-01-02 | 6 | 3 | yes | piece | 1
GCHC RD 050.2/22-52 | GCHC RD | 050.2/22-52 | 4236327 | finoox | GCHC 050.2D/2x2-2347-D-D/4/80/2.10/2400/AXS/1/015023 | 8888 | 2 | 2 | 2347 | Axial | 124815 | 132329 | 135634 | 138446 | 138282 | 137471 | 137663 | 125079 | 401.46 | 33600 | 1390 | VT03150U | 2583 | 1941-01-01 | D | 51.98 | 83.64 | 36.3 | FlatCompact-BCD_2x2 | 2484 | 2096 | 919 |  |  | 342.1 | 42 | 42 | 500 | AC motor | 50 | D | no | no | D | D | Aluminum | 2025-01-02 | 6 | 4 | yes | piece | 1
GCHC RD 063.2/12-63 | GCHC RD | 063.2/12-63 | 4242453 | finoox | GCHC 063.2D/1x2-2552-2-D/4/40/2.10/2400/AXS/1/015023 | 9600 | 2 | 1 | 2552 | Axial | 99015 | 102708 | 107046 | 108061 | 107398 | 107.05 | 107548 | 98722 | 200.73 | 32521 | 1435 | VT03143U.1 | 5507 | 2025-03-04 | E | 63.09 | 94.63 | 2025-03-18 | FlatCompact-BCD_1x2 | 2484 | 1088 | 961 |  |  | 226 | 42 | 42 | 630 | EC motor | 5060 | 2 | no | no | D | D | Aluminum | 2025-01-02 | 4 | 4 | yes | piece | 1
GCHC RD 050.2/21-35 | GCHC RD | 050.2/21-35 | 4236214 | finoox | GCHC 050.2D/2x1-2515-1-D/6/80/2.10/1200/AXS/1/015023 | 7339 | 1 | 2 | 2515 | Axial | 41608 | 43695 | 45468 | 46.83 | 47117 | 48.04 | 48439 | 42.28 | 301.1 | 8397 | 755 | VT03011U.1 | 0.212 | 0.58 | A | 35.05 | 66.56 | 2025-01-26 | FlatCompact-BCD_2x1 | 1284 | 2096 | 936 |  |  | 209.7 | 28 | 28 | 500 | EC motor | 5060 | 1 | no | no | D | D | Aluminum | 2025-01-02 | 10 | 6 | yes | piece | 1
GCHC RD 050.2/24-44 | GCHC RD | 050.2/24-44 | 4235988 | finoox | GCHC 050.2C/2x4-2517-1-D/6/64/2.10/3600/AXS/1/015023 | 20048 | 4 | 2 | 2517 | Axial | 153159 | 165499 | 169436 | 174206 | 174751 | 173851 | 174293 | 153897 | 722.63 | 34029 | 880 | VT03011U.1 | 1403 | 0.84 | B | 43.57 | 75.39 | 62.7 | FlatCompact-BCD_2x4 | 3684 | 1696 | 1136 |  |  | 500.2 | 54 | 54 | 500 | EC motor | 5060 | 1 | no | no | C | D | Aluminum | 2025-01-02 | 6 | 6 | yes | piece | 1
GCHC RD 050.2/12-41 | GCHC RD | 050.2/12-41 | 4239937 | finoox | GCHC 050.2C/1x2-2519-1-D/3/32/2.10/1800/EXS/1/015023 | 4492 | 2 | 1 | 2519 | Axial | 31772 | 34339 | 35.02 | 35584 | 35.47 | 34865 | 34809 | 31677 | 90.33 | 10933 | 1010 | VT03011U.1 | 0.482 | 2015-01-01 | C | 41.2 | 72.62 | 2025-06-07 | FlatCompact-BCD_1x2 | 1884 | 888 | 936 |  |  | 115.9 | 22 | 22 | 500 | EC motor | 5060 | 1 | no | no | C | D | Epoxy coated aluminum | 2025-01-02 | 8 | 3 | yes | piece | 1
GCHC RD 080.2/11-20 | GCHC RD | 080.2/11-20 | 4242858 | finoox | GCHC 080.2D/1x1-2493-1-D/3/40/2.10/1200/EXS/1/015023 | 4303 | 1 | 1 | 2493 | Axial | 18818 | 19519 | 20105 | 20502 | 20542 | 20609 | 20619 | 18.96 | 75.27 | 5224 | 320 | VT03062U.1 | 0.068 | 0.35 | A+ | 19.86 | 51.24 | 2025-04-06 | FlatCompact-BCD_1x1 | 1284 | 1088 | 958 |  |  | 96.7 | 18 | 18 | 800 | EC motor | 5060 | 1 | no | no | D | D | Epoxy coated aluminum | 2025-01-02 | 10 | 3 | yes | piece | 1
GCHC RD 063.2/11-55 | GCHC RD | 063.2/11-55 | 4242183 | finoox | GCHC 063.2D/1x1-2548-2-D/4/40/2.10/1200/AXS/1/015023 | 5481 | 1 | 1 | 2548 | Axial | 41159 | 43535 | 45062 | 45772 | 45532 | 45272 | 45377 | 41124 | 100.37 | 12710 | 1135 | VT03143U.1 | 1367 | 1937-02-01 | E | 55.19 | 86.57 | 2025-01-09 | FlatCompact-BCD_1x1 | 1284 | 1088 | 961 |  |  | 121.9 | 28 | 28 | 630 | EC motor | 5060 | 2 | no | no | D | D | Aluminum | 2025-01-02 | 10 | 4 | yes | piece | 1
GCHC RD 050.2/22-41 | GCHC RD | 050.2/22-41 | 4235358 | finoox | GCHC 050.2C/2x2-2332-D-D/4/64/2.10/1800/EXS/1/015023 | 7251 | 2 | 2 | 2332 | Axial | 72061 | 76234 | 78007 | 79636 | 79634 | 79206 | 79252 | 72305 | 240.88 | 19603 | 850 | VT01435 | 1057 | 0.74 | C | 40.73 | 72.27 | 2025-07-21 | FlatCompact-BCD_2x2 | 1884 | 1696 | 946 |  |  | 246.9 | 35 | 35 | 500 | AC motor | 50 | D | no | no | C | D | Epoxy coated aluminum | 2025-01-02 | 8 | 4 | yes | piece | 1
GCHC RD 063.2/11-26 | GCHC RD | 063.2/11-26 | 4241189 | finoox | GCHC 063.2C/1x1-2358-D-D/4/32/2.10/900/AXS/1/015023 | 3239 | 1 | 1 | 2358 | Axial | 13976 | 14353 | 15041 | 15306 | 15303 | 15559 | 15653 | 14138 | 60.22 | 3455 | 430 | VT01442 | 0.121 | 0.32 | B | 2025-07-26 | 57.38 | 2025-01-05 | FlatCompact-BCD_1x1 | 984 | 888 | 948 |  |  | 76 | 16 | 16 | 630 | AC motor | 50 | D | no | no | C | D | Aluminum | 2025-01-02 | 8 | 4 | yes | piece | 1
GCHC RD 050.2/12-42 | GCHC RD | 050.2/12-42 | 4240775 | finoox | GCHC 050.2D/1x2-2384-I-D/6/40/2.10/2400/EXS/1/015023 | 6019 | 2 | 1 | 2384 | Axial | 51868 | 54.94 | 56447 | 58288 | 58662 | 59109 | 59375 | 52498 | 301.1 | 10853 | 790 | VT01435 | 0.721 | 0.88 | C | 41.5 | 73.04 | 2025-06-24 | FlatCompact-BCD_1x2 | 2484 | 1088 | 946 |  |  | 216.8 | 28 | 28 | 500 | AC motor | 60 | I | no | no | D | D | Epoxy coated aluminum | 2025-01-02 | 8 | 6 | yes | piece | 1
GCHC RD 063.2/12-39 | GCHC RD | 063.2/12-39 | 4241456 | finoox | GCHC 063.2C/1x2-2414-1-D/6/32/2.10/1800/AXS/1/015023 | 6994 | 2 | 1 | 2414 | Axial | 45652 | 48053 | 49724 | 50965 | 51105 | 51416 | 51825 | 46072 | 180.66 | 10170 | 770 | VT03145U.1 | 0.496 | 2015-01-01 | C | 39.39 | 70.82 | 2025-01-15 | FlatCompact-BCD_1x2 | 1884 | 888 | 965 |  |  | 147.3 | 28 | 28 | 630 | EC motor | 5060 | 1 | no | no | C | D | Aluminum | 2025-01-02 | 8 | 6 | yes | piece | 1
GCHC RD 050.2/12-26 | GCHC RD | 050.2/12-26 | 4240816 | finoox | GCHC 050.2D/1x2-2391-L-D/4/40/2.10/2400/EXS/1/015023 | 4859 | 2 | 1 | 2391 | Axial | 29913 | 31493 | 32286 | 33213 | 33.44 | 33609 | 33683 | 30293 | 200.73 | 6582 | 520 | VT01437 | 0.202 | 0.18 | B | 25.58 | 57.12 | 2025-03-16 | FlatCompact-BCD_1x2 | 2484 | 1088 | 946 |  |  | 181.8 | 22 | 22 | 500 | AC motor | 60 | L | no | no | D | D | Epoxy coated aluminum | 2025-01-02 | 8 | 4 | yes | piece | 1
GCHC RD 063.2/12-29 | GCHC RD | 063.2/12-29 | 4241428 | finoox | GCHC 063.2C/1x2-2398-I-D/6/32/2.10/1800/AXS/1/015023 | 5795 | 2 | 1 | 2398 | Axial | 31421 | 33 | 34.21 | 35221 | 35396 | 35862 | 36191 | 31867 | 180.66 | 6480 | 460 | VT01442 | 0.294 | 0.32 | B | 29.48 | 60.91 | 2025-08-14 | FlatCompact-BCD_1x2 | 1884 | 888 | 948 |  |  | 153.5 | 22 | 22 | 630 | AC motor | 60 | I | no | no | C | D | Aluminum | 2025-01-02 | 8 | 6 | yes | piece | 1
GCHC RD 063.2/12-32 | GCHC RD | 063.2/12-32 | 4242323 | finoox | GCHC 063.2D/1x2-2400-K-D/3/40/2.10/2400/EXS/1/015023 | 5874 | 2 | 1 | 2400 | Axial | 37788 | 39577 | 40454 | 41321 | 41417 | 41297 | 41258 | 37998 | 150.55 | 10452 | 490 | VT01442 | 0.3 | 0.34 | B | 31.55 | 63.08 | 2025-09-12 | FlatCompact-BCD_1x2 | 2484 | 1088 | 948 |  |  | 171.8 | 28 | 28 | 630 | AC motor | 60 | K | no | no | D | D | Epoxy coated aluminum | 2025-01-02 | 6 | 3 | yes | piece | 1
GCHC RD 045.2/11-47 | GCHC RD | 045.2/11-47 | 4239248 | finoox | GCHC 045.2C/1x1-2533-1-D/4/32/2.10/900/EXS/1/015023 | 2912 | 1 | 1 | 2533 | Axial | 19961 | 20362 | 21366 | 21534 | 21504 | 21871 | 22006 | 20104 | 60.22 | 5692 | 1425 | VT03007U.1 | 0.453 | 2025-09-01 | D | 46.78 | 78.07 | 2025-02-05 | FlatCompact-BCD_1x1 | 984 | 888 | 885 |  |  | 70.1 | 18 | 18 | 450 | EC motor | 5060 | 1 | no | no | C | D | Epoxy coated aluminum | 2025-01-02 | 8 | 4 | yes | piece | 1
GCHC RD 063.2/23-41 | GCHC RD | 063.2/23-41 | 4237325 | finoox | GCHC 063.2C/2x3-2511-1-D/4/64/2.10/2700/AXS/1/015023 | 16677 | 3 | 2 | 2511 | Axial | 115743 | 125094 | 127426 | 130.16 | 129807 | 127599 | 127592 | 115339 | 361.32 | 32975 | 730 | VT03145U.1 | 1229 | 1 | C | 40.54 | 72.21 | 32.1 | FlatCompact-BCD_2x3 | 2784 | 1696 | 965 |  |  | 330.6 | 42 | 42 | 630 | EC motor | 5060 | 1 | no | no | C | D | Aluminum | 2025-01-02 | 6 | 4 | yes | piece | 1
GCHC RD 050.2/22-40 | GCHC RD | 050.2/22-40 | 4236459 | finoox | GCHC 050.2D/2x2-2516-1-D/4/80/2.10/2400/AXS/1/015023 | 10887 | 2 | 2 | 2516 | Axial | 80432 | 85512 | 87402 | 89715 | 90117 | 89904 | 90005 | 80985 | 401.46 | 18929 | 820 | VT03011U.1 | 0.511 | 0.68 | B | 40.01 | 71.68 | 34.8 | FlatCompact-BCD_2x2 | 2484 | 2096 | 936 |  |  | 321 | 35 | 35 | 500 | EC motor | 5060 | 1 | no | no | D | D | Aluminum | 2025-01-02 | 8 | 4 | yes | piece | 1
GCHC RD 045.2/13-41 | GCHC RD | 045.2/13-41 | 4234309 | finoox | GCHC 045.2B/1x3-2525-1-D/4/24/2.10/2160/AXS/1/015023 | 5454 | 3 | 1 | 2525 | Axial | 30074 | 32.36 | 33004 | 33783 | 33843 | 33373 | 33.36 | 30088 | 108.39 | 7981 | 825 | VT03007U.1 | 0.294 | 0.47 | B | 40.89 | 72.32 | 2025-09-08 | FlatCompact-BCD_1x3 | 2244 | 668 | 885 |  |  | 121.4 | 22 | 22 | 450 | EC motor | 5060 | 1 | no | no | B | D | Aluminum | 2025-01-02 | 8 | 4 | yes | piece | 1
GCHC RD 063.2/14-38 | GCHC RD | 063.2/14-38 | 4241922 | finoox | GCHC 063.2C/1x4-2508-1-D/6/32/2.10/3600/AXS/1/015023 | 12203 | 4 | 1 | 2508 | Axial | 72962 | 78505 | 80492 | 82903 | 83138 | 82834 | 83177 | 73433 | 361.32 | 15921 | 615 | VT03145U.1 | 0.531 | 0.65 | B | 37.73 | 69.4 | 2025-05-29 | FlatCompact-BCD_1x4 | 3684 | 888 | 965 |  |  | 271.4 | 35 | 35 | 630 | EC motor | 5060 | 1 | no | no | C | D | Aluminum | 2025-01-02 | 6 | 6 | yes | piece | 1
GCHC RD 050.2/13-41 | GCHC RD | 050.2/13-41 | 4241112 | finoox | GCHC 050.2D/1x3-2517-1-D/3/40/2.10/3600/AXS/1/015023 | 7760 | 3 | 1 | 2517 | Axial | 57452 | 60203 | 61.57 | 62902 | 63033 | 62891 | 62868 | 57762 | 225.82 | 15564 | 880 | VT03011U.1 | 0.464 | 0.84 | B | 40.53 | 72.22 | 2025-03-19 | FlatCompact-BCD_1x3 | 3684 | 1088 | 936 |  |  | 232.8 | 35 | 35 | 500 | EC motor | 5060 | 1 | no | no | D | D | Aluminum | 2025-01-02 | 4 | 3 | yes | piece | 1
GCHC RD 050.2/21-46 | GCHC RD | 050.2/21-46 | 4236254 | finoox | GCHC 050.2D/2x1-2522-1-D/3/80/2.10/1200/AXS/1/015023 | 5734 | 1 | 2 | 2522 | Axial | 47425 | 49462 | 51052 | 51911 | 51865 | 51829 | 51937 | 47613 | 150.55 | 14150 | 1200 | VT03011U.1 | 0.738 | 2025-09-01 | D | 45.64 | 77.14 | 14 | FlatCompact-BCD_2x1 | 1284 | 2096 | 936 |  |  | 163.9 | 28 | 28 | 500 | EC motor | 5060 | 1 | no | no | D | D | Aluminum | 2025-01-02 | 10 | 3 | yes | piece | 1
GCHC RD 063.2/12-16 | GCHC RD | 063.2/12-16 | 4242355 | finoox | GCHC 063.2D/1x2-2500-1-D/6/40/2.10/2400/EXS/1/015023 | 8972 | 2 | 1 | 2500 | Axial | 2025-02-26 | 27.63 | 28573 | 29611 | 29903 | 30417 | 30634 | 26508 | 301.1 | 4997 | 310 | VT03145U.1 | 0.049 | 0.13 | A+ | 2025-03-16 | 47.57 | 2025-02-24 | FlatCompact-BCD_1x2 | 2484 | 1088 | 965 |  |  | 207.8 | 22 | 22 | 630 | EC motor | 5060 | 1 | no | no | D | D | Epoxy coated aluminum | 2025-01-02 | 10 | 6 | yes | piece | 1
GCHC RD 063.2/13-20 | GCHC RD | 063.2/13-20 | 4242607 | finoox | GCHC 063.2D/1x3-2501-1-D/6/40/2.10/3600/EXS/1/015023 | 12604 | 3 | 1 | 2501 | Axial | 43622 | 46537 | 47967 | 49656 | 50106 | 50739 | 51033 | 44438 | 451.65 | 8499 | 345 | VT03145U.1 | 0.091 | 0.15 | A+ | 2025-01-20 | 51.8 | 36.2 | FlatCompact-BCD_1x3 | 3684 | 1088 | 965 |  |  | 300 | 28 | 28 | 630 | EC motor | 5060 | 1 | no | no | D | D | Epoxy coated aluminum | 2025-01-02 | 8 | 6 | yes | piece | 1
GCHC RD 063.2/24-31 | GCHC RD | 063.2/24-31 | 4237481 | finoox | GCHC 063.2C/2x4-2502-1-D/6/64/2.10/3600/EXS/1/015023 | 25940 | 4 | 2 | 2502 | Axial | 94786 | 100564 | 103592 | 107503 | 107881 | 111665 | 109736 | 95733 | 722.63 | 18977 | 385 | VT03145U.1 | 0.325 | 0.2 | A+ | 31.27 | 63.1 | 60.1 | FlatCompact-BCD_2x4 | 3684 | 1696 | 1165 |  |  | 502.4 | 42 | 42 | 630 | EC motor | 5060 | 1 | no | no | C | D | Epoxy coated aluminum | 2025-01-02 | 6 | 6 | yes | piece | 1
GCHC RD 080.2/21-48 | GCHC RD | 080.2/21-48 | 4238490 | finoox | GCHC 080.2D/2x1-2536-2-D/6/80/2.10/1200/AXS/1/015023 | 11089 | 1 | 2 | 2536 | Axial | 86114 | 89963 | 93733 | 95798 | 95.96 | 96.84 | 97438 | 86.93 | 301.1 | 19914 | 700 | VT03059U.2 | 1382 | 2025-04-01 | D | 48.21 | 79.73 | 2025-04-27 | FlatCompact-BCD_2x1 | 1284 | 2096 | 1000 |  |  | 247.4 | 35 | 35 | 800 | EC motor | 5060 | 2 | no | no | D | D | Aluminum | 2025-01-02 | 10 | 6 | yes | piece | 1
GCHC RD 063.2/23-64 | GCHC RD | 063.2/23-64 | 4237334 | finoox | GCHC 063.2C/2x3-2548-2-D/3/64/2.10/2700/AXS/1/015023 | 22827 | 3 | 2 | 2548 | Axial | 151.36 | 164336 | 166707 | 168324 | 168653 | 163905 | 163741 | 149.62 | 270.99 | 66222 | 1135 | VT03143U.1 | 8655 | 1937-02-01 | E | 64.09 | 95.75 | 2025-07-27 | FlatCompact-BCD_2x3 | 2784 | 1696 | 961 |  |  | 443 | 54 | 54 | 630 | EC motor | 5060 | 2 | no | no | C | D | Aluminum | 2025-01-02 | 4 | 3 | yes | piece | 1
GCHC RD 050.2/21-29 | GCHC RD | 050.2/21-29 | 4236195 | finoox | GCHC 050.2D/2x1-2512-1-D/4/80/2.10/1200/AXS/1/015023 | 6181 | 1 | 2 | 2512 | Axial | 29674 | 30923 | 32004 | 32845 | 33041 | 33.49 | 33658 | 30094 | 200.73 | 6501 | 565 | VT03011U.1 | 0.099 | 0.28 | A+ | 2025-09-29 | 60.6 | 2025-02-17 | FlatCompact-BCD_2x1 | 1284 | 2096 | 936 |  |  | 177.1 | 22 | 22 | 500 | EC motor | 5060 | 1 | no | no | D | D | Aluminum | 2025-01-02 | 10 | 4 | yes | piece | 1
GCHC RD 080.3/12-58 | GCHC RD | 080.3/12-58 | 6137131 | finoox | GCHC 080.3D/1x2-3558-2-D/4/40/2.10/2400/AXS/1/015023 | 10422 | 2 | 1 | 3558 | Axial | 106968 | 111956 | 116162 | 117.08 | 116.75 | 115636 | 116026 | 106299 | 200.73 | 37289 | 1060 | VT01445U.3 | 4975 | 2025-04-04 | E | 57.64 | 89.18 | 2025-03-18 | FlatCompact-BCD_1x2 | 2484 | 1088 | 970 |  |  | 235 | 42 | 42 | 800 | EC motor | 5060 | 2 | no | no | D | D | Aluminum | 2025-01-02 | 4 | 4 | yes | piece | 1
GCHC RD 050.3/13-48 | GCHC RD | 050.3/13-48 | 6179591 | finoox | GCHC 050.3B/1x3-3617-X-D/4/24/2.10/2160/EXS/1/015023 | 4468 | 3 | 1 | 3617 | Axial | 48428 | 52258 | 53584 | 54416 | 53736 | 52.72 | 52754 | 47585 | 108.39 | 17120 | 1260 | VT01524 | 2984 | 2025-04-04 | E | 47.84 | 79.29 | 2025-02-09 | FlatCompact-BCD_1x3 | 2244 | 668 | 946 |  |  | 144.8 | 28 | 28 | 500 | AC motor | 60 | X | no | no | B | D | Epoxy coated aluminum | 2025-01-02 | 6 | 4 | yes | piece | 1
GCHC RD 050.3/14-49 | GCHC RD | 050.3/14-49 | 6157841 | finoox | GCHC 050.3C/1x4-3616-W-D/4/32/2.10/3600/AXS/1/015023 | 6732 | 4 | 1 | 3616 | Axial | 90726 | 98256 | 100385 | 102226 | 102137 | 100195 | 100.17 | 90225 | 240.88 | 27665 | 1240 | VT01524 | 2707 | 2025-02-03 | E | 49.35 | 81.01 | 2025-08-20 | FlatCompact-BCD_1x4 | 3684 | 888 | 946 |  |  | 256.9 | 42 | 42 | 500 | AC motor | 50 | W | no | no | C | D | Aluminum | 2025-01-02 | 4 | 4 | yes | piece | 1
GCHC RD 050.2/22-34 | GCHC RD | 050.2/22-34 | 4236310 | finoox | GCHC 050.2D/2x2-2333-S-D/6/80/2.10/2400/AXS/1/015023 | 10649 | 2 | 2 | 2333 | Axial | 72946 | 77223 | 79862 | 82459 | 83141 | 84545 | 85122 | 74146 | 602.19 | 14358 | 530 | VT01435 | 0.594 | 0.35 | B | 33.52 | 65.19 | 50.5 | FlatCompact-BCD_2x2 | 2484 | 2096 | 946 |  |  | 401.5 | 35 | 35 | 500 | AC motor | 50 | S | no | no | D | D | Aluminum | 2025-01-02 | 8 | 6 | yes | piece | 1
GCHC RD 050.2/11-47 | GCHC RD | 050.2/11-47 | 4240506 | finoox | GCHC 050.2D/1x1-2349-I-D/3/40/2.10/1200/AXS/1/015023 | 2485 | 1 | 1 | 2349 | Axial | 28802 | 2025-03-30 | 31.26 | 31749 | 31626 | 31433 | 31.45 | 28784 | 75.27 | 9573 | 1590 | VT03150U | 0.811 | 2025-07-01 | D | 47.35 | 78.72 | 2025-06-06 | FlatCompact-BCD_1x1 | 1284 | 1088 | 919 |  |  | 95.5 | 22 | 22 | 500 | AC motor | 60 | I | no | no | D | D | Aluminum | 2025-01-02 | 10 | 3 | yes | piece | 1
GCHC RD 050.2/12-43 | GCHC RD | 050.2/12-43 | 4239835 | finoox | GCHC 050.2C/1x2-2386-K-D/3/32/2.10/1800/EXS/1/015023 | 3457 | 2 | 1 | 2386 | Axial | 33016 | 35568 | 36.25 | 36816 | 36681 | 35981 | 35916 | 32585 | 90.33 | 11588 | 910 | VT01435 | 0.818 | 0.92 | D | 43.07 | 74.5 | 2025-06-07 | FlatCompact-BCD_1x2 | 1884 | 888 | 946 |  |  | 125.9 | 22 | 22 | 500 | AC motor | 60 | K | no | no | C | D | Epoxy coated aluminum | 2025-01-02 | 8 | 3 | yes | piece | 1
GCHC RD 050.2/21-34 | GCHC RD | 050.2/21-34 | 4236148 | finoox | GCHC 050.2D/2x1-2388-I-D/6/80/2.10/1200/AXS/1/015023 | 6199 | 1 | 2 | 2388 | Axial | 42341 | 44414 | 46221 | 47593 | 47938 | 48822 | 49218 | 43004 | 301.1 | 8555 | 710 | VT01437 | 0.312 | 0.34 | B | 34.2 | 65.71 | 2025-01-26 | FlatCompact-BCD_2x1 | 1284 | 2096 | 946 |  |  | 214.5 | 28 | 28 | 500 | AC motor | 60 | I | no | no | D | D | Aluminum | 2025-01-02 | 10 | 6 | yes | piece | 1
GCHC RD 063.2/14-26 | GCHC RD | 063.2/14-26 | 4241853 | finoox | GCHC 063.2C/1x4-2401-L-D/4/32/2.10/3600/AXS/1/015023 | 8505 | 4 | 1 | 2401 | Axial | 46.59 | 50089 | 50966 | 52327 | 52572 | 52144 | 52157 | 46804 | 240.88 | 11099 | 340 | VT01442 | 0.358 | 0.16 | B | 26.25 | 57.91 | 2025-06-19 | FlatCompact-BCD_1x4 | 3684 | 888 | 948 |  |  | 249.7 | 28 | 28 | 630 | AC motor | 60 | L | no | no | C | D | Aluminum | 2025-01-02 | 6 | 4 | yes | piece | 1
GCHC RD 063.2/12-24 | GCHC RD | 063.2/12-24 | 4242330 | finoox | GCHC 063.2D/1x2-2401-L-D/4/40/2.10/2400/EXS/1/015023 | 6470 | 2 | 1 | 2401 | Axial | 32818 | 34642 | 35469 | 36461 | 36684 | 36.81 | 36849 | 33142 | 200.73 | 7388 | 340 | VT01442 | 0.173 | 0.16 | A | 2025-09-24 | 55.62 | 2025-03-16 | FlatCompact-BCD_1x2 | 2484 | 1088 | 948 |  |  | 185.6 | 22 | 22 | 630 | AC motor | 60 | L | no | no | D | D | Epoxy coated aluminum | 2025-01-02 | 8 | 4 | yes | piece | 1
GCHC RD 050.2/21-34 | GCHC RD | 050.2/21-34 | 4235214 | finoox | GCHC 050.2C/2x1-2390-K-D/6/64/2.10/900/AXS/1/015023 | 4804 | 1 | 2 | 2390 | Axial | 35493 | 36.93 | 38.71 | 39683 | 39751 | 40561 | 40887 | 35892 | 180.66 | 7642 | 760 | VT01437 | 0.364 | 0.35 | C | 33.51 | 64.93 | 2025-06-15 | FlatCompact-BCD_2x1 | 984 | 1696 | 946 |  |  | 150.7 | 22 | 22 | 500 | AC motor | 60 | K | no | no | C | D | Aluminum | 2025-01-02 | 12 | 6 | yes | piece | 1
GCHC RD 050.2/21-34 | GCHC RD | 050.2/21-34 | 4235217 | finoox | GCHC 050.2C/2x1-2390-K-D/6/64/2.10/900/EXS/1/015023 | 5123 | 1 | 2 | 2390 | Axial | 35053 | 36482 | 38206 | 39129 | 39202 | 39986 | 40292 | 35483 | 180.66 | 7642 | 760 | VT01437 | 0.364 | 0.35 | C | 33.51 | 64.93 | 2025-06-15 | FlatCompact-BCD_2x1 | 984 | 1696 | 946 |  |  | 150.7 | 22 | 22 | 500 | AC motor | 60 | K | no | no | C | D | Epoxy coated aluminum | 2025-01-02 | 12 | 6 | yes | piece | 1
GCHC RD 045.2/22-44 | GCHC RD | 045.2/22-44 | 4234893 | finoox | GCHC 045.2C/2x2-2527-1-D/3/64/2.10/1800/EXS/1/015023 | 8152 | 2 | 2 | 2527 | Axial | 52788 | 55709 | 56911 | 58048 | 58064 | 57621 | 57.53 | 52978 | 180.66 | 15810 | 975 | VT03007U.1 | 0.605 | 0.68 | C | 44.36 | 75.88 | 2025-09-15 | FlatCompact-BCD_2x2 | 1884 | 1696 | 885 |  |  | 201.5 | 28 | 28 | 450 | EC motor | 5060 | 1 | no | no | C | D | Epoxy coated aluminum | 2025-01-02 | 8 | 3 | yes | piece | 1
GCHC RD 080.2/11-50 | GCHC RD | 080.2/11-50 | 4242922 | finoox | GCHC 080.2D/1x1-2540-2-D/6/40/2.10/1200/AXS/1/015023 | 6258 | 1 | 1 | 2540 | Axial | 52786 | 55396 | 57596 | 58708 | 58567 | 58833 | 59168 | 53011 | 150.55 | 13132 | 900 | VT03059U.2 | 1452 | 1952-02-01 | D | 50.37 | 81.76 | 2025-01-13 | FlatCompact-BCD_1x1 | 1284 | 1088 | 1000 |  |  | 131.7 | 28 | 28 | 800 | EC motor | 5060 | 2 | no | no | D | D | Aluminum | 2025-01-02 | 10 | 6 | yes | piece | 1
GCHC RD 063.2/13-67 | GCHC RD | 063.2/13-67 | 4241761 | finoox | GCHC 063.2C/1x3-2552-2-D/4/32/2.10/2700/EXS/1/015023 | 12285 | 3 | 1 | 2552 | Axial | 99048 | 106963 | 108933 | 110191 | 110171 | 107187 | 107534 | 98027 | 180.66 | 39965 | 1435 | VT03143U.1 | 8836 | 2025-03-04 | E | 66.82 | 98.38 | 2025-02-16 | FlatCompact-BCD_1x3 | 2784 | 888 | 961 |  |  | 251.4 | 42 | 42 | 630 | EC motor | 5060 | 2 | no | no | C | D | Epoxy coated aluminum | 2025-01-02 | 4 | 4 | yes | piece | 1
GCHC RD 045.2/11-44 | GCHC RD | 045.2/11-44 | 4239236 | finoox | GCHC 045.2C/1x1-2531-1-D/4/32/2.10/900/EXS/1/015023 | 2903 | 1 | 1 | 2531 | Axial | 18406 | 18774 | 19.73 | 19993 | 19.93 | 2025-02-20 | 20275 | 18572 | 60.22 | 5075 | 1275 | VT03007U.1 | 0.328 | 2025-04-01 | D | 44.36 | 75.65 | 2025-01-05 | FlatCompact-BCD_1x1 | 984 | 888 | 885 |  |  | 70 | 16 | 16 | 450 | EC motor | 5060 | 1 | no | no | C | D | Epoxy coated aluminum | 2025-01-02 | 8 | 4 | yes | piece | 1
GCHC RD 050.2/23-47 | GCHC RD | 050.2/23-47 | 4235768 | finoox | GCHC 050.2C/2x3-2520-1-D/3/64/2.10/2700/AXS/1/015023 | 12627 | 3 | 2 | 2520 | Axial | 107087 | 111.24 | 114928 | 116557 | 115928 | 115.75 | 115911 | 107222 | 270.99 | 34918 | 1070 | VT03011U.1 | 1718 | 2025-04-01 | D | 47.07 | 78.73 | 2025-01-25 | FlatCompact-BCD_2x3 | 2784 | 1696 | 936 |  |  | 299.4 | 42 | 42 | 500 | EC motor | 5060 | 1 | no | no | C | D | Aluminum | 2025-01-02 | 4 | 3 | yes | piece | 1
GCHC RD 045.2/24-44 | GCHC RD | 045.2/24-44 | 4235063 | finoox | GCHC 045.2C/2x4-2525-1-D/6/64/2.10/3600/EXS/1/015023 | 18686 | 4 | 2 | 2525 | Axial | 116374 | 123.79 | 127368 | 131344 | 132179 | 132952 | 133514 | 117824 | 722.63 | 24176 | 825 | VT03007U.1 | 0.785 | 0.47 | B | 43.67 | 75.48 | 60.1 | FlatCompact-BCD_2x4 | 3684 | 1696 | 1085 |  |  | 481.5 | 42 | 42 | 450 | EC motor | 5060 | 1 | no | no | C | D | Epoxy coated aluminum | 2025-01-02 | 6 | 6 | yes | piece | 1
GCHC RD 050.2/23-43 | GCHC RD | 050.2/23-43 | 4235753 | finoox | GCHC 050.2C/2x3-2517-1-D/3/64/2.10/2700/EXS/1/015023 | 13044 | 3 | 2 | 2517 | Axial | 86753 | 93954 | 95141 | 97067 | 96821 | 94823 | 94609 | 86372 | 270.99 | 28562 | 880 | VT03011U.1 | 0.992 | 0.84 | C | 42.81 | 74.46 | 2025-09-23 | FlatCompact-BCD_2x3 | 2784 | 1696 | 936 |  |  | 297.2 | 35 | 35 | 500 | EC motor | 5060 | 1 | no | no | C | D | Epoxy coated aluminum | 2025-01-02 | 6 | 3 | yes | piece | 1
GCHC RD 050.2/23-38 | GCHC RD | 050.2/23-38 | 4236688 | finoox | GCHC 050.2D/2x3-2514-1-D/6/80/2.10/3600/AXS/1/015023 | 19550 | 3 | 2 | 2514 | Axial | 116149 | 123264 | 128906 | 131492 | 132.74 | 134193 | 135.01 | 117442 | 903.29 | 23029 | 695 | VT03011U.1 | 0.504 | 0.47 | A+ | 37.55 | 69.42 | 75.1 | FlatCompact-BCD_2x3 | 3684 | 2096 | 1136 |  |  | 557.8 | 42 | 42 | 500 | EC motor | 5060 | 1 | no | no | D | D | Aluminum | 2025-01-02 | 6 | 6 | yes | piece | 1
GCHC RD 050.2/11-41 | GCHC RD | 050.2/11-41 | 4239714 | finoox | GCHC 050.2C/1x1-2521-1-D/4/32/2.10/900/EXS/1/015023 | 2886 | 1 | 1 | 2521 | Axial | 20.63 | 21041 | 21994 | 22392 | 22276 | 22593 | 22734 | 20779 | 60.22 | 5973 | 1135 | VT03011U.1 | 0.345 | 1965-01-01 | D | 40.69 | 71.99 | 2025-02-05 | FlatCompact-BCD_1x1 | 984 | 888 | 936 |  |  | 71.8 | 18 | 18 | 500 | EC motor | 5060 | 1 | no | no | C | D | Epoxy coated aluminum | 2025-01-02 | 8 | 4 | yes | piece | 1
GCHC RD 050.2/11-48 | GCHC RD | 050.2/11-48 | 4239752 | finoox | GCHC 050.2C/1x1-2790-K-D/3/32/2.10/900/AXS/1/015023 | 2111 | 1 | 1 | 2790 | Axial | 23076 | 23412 | 24796 | 24901 | 24575 | 24816 | 24981 | 23056 | 45.16 | 8957 | 1640 | VT03150U | 0.992 | 1964-01-01 | E | 48.36 | 79.66 | 4 | FlatCompact-BCD_1x1 | 984 | 888 | 919 |  |  | 72 | 18 | 18 | 500 | AC motor | 60 | K | no | no | C | D | Aluminum | 2025-01-02 | 8 | 3 | yes | piece | 1
GCHC RD 050.2/23-42 | GCHC RD | 050.2/23-42 | 4235592 | finoox | GCHC 050.2C/2x3-2332-D-D/6/64/2.10/2700/AXS/1/015023 | 11921 | 3 | 2 | 2332 | Axial | 123943 | 131024 | 135226 | 138853 | 139235 | 140314 | 140973 | 125.17 | 541.97 | 26999 | 850 | VT01435 | 1638 | 0.74 | C | 42.3 | 73.95 | 46.3 | FlatCompact-BCD_2x3 | 2784 | 1696 | 946 |  |  | 408.6 | 42 | 42 | 500 | AC motor | 50 | D | no | no | C | D | Aluminum | 2025-01-02 | 6 | 6 | yes | piece | 1
GCHC RD 050.2/21-34 | GCHC RD | 050.2/21-34 | 4235216 | finoox | GCHC 050.2C/2x1-2390-K-D/4/64/2.10/900/EXS/1/015023 | 4326 | 1 | 2 | 2390 | Axial | 31769 | 32886 | 34396 | 34943 | 34943 | 35282 | 35447 | 32014 | 120.44 | 8356 | 760 | VT01437 | 0.353 | 0.35 | C | 34.3 | 65.72 | 2025-07-10 | FlatCompact-BCD_2x1 | 984 | 1696 | 946 |  |  | 132.7 | 22 | 22 | 500 | AC motor | 60 | K | no | no | C | D | Epoxy coated aluminum | 2025-01-02 | 12 | 4 | yes | piece | 1
GCHC RD 050.2/23-61 | GCHC RD | 050.2/23-61 | 4236655 | finoox | GCHC 050.2D/2x3-2410-2-D/6/80/2.10/3600/EXS/1/015023 | 25059 | 3 | 2 | 2410 | Axial | 256161 | 269794 | 278386 | 284845 | 285303 | 285734 | 286817 | 257526 | 903.29 | 60112 | 1770 | VT03013U.1 | 2014-07-01 | 2025-01-02 | D | 60.89 | 92.76 | 81.5 | FlatCompact-BCD_2x3 | 3684 | 2096 | 1157 |  |  | 597.2 | 64 | 64 | 500 | EC motor | 5060 | 2 | no | no | D | D | Epoxy coated aluminum | 2025-01-02 | 4 | 6 | yes | piece | 1
GCHC RD 063.2/22-67 | GCHC RD | 063.2/22-67 | 4237141 | finoox | GCHC 063.2C/2x2-2551-2-D/4/64/2.10/1800/AXS/1/015023 | 16502 | 2 | 2 | 2551 | Axial | 132311 | 141026 | 146117 | 147676 | 145833 | 144014 | 144465 | 130976 | 240.88 | 50263 | 1360 | VT03143U.1 | 10028 | 4 | E | 66.95 | 98.5 | 2025-08-22 | FlatCompact-BCD_2x2 | 1884 | 1696 | 961 |  |  | 321.1 | 42 | 42 | 630 | EC motor | 5060 | 2 | no | no | C | D | Aluminum | 2025-01-02 | 6 | 4 | yes | piece | 1
GCHC RD 080.2/23-36 | GCHC RD | 080.2/23-36 | 4238941 | finoox | GCHC 080.2D/2x3-2482-1-D/4/80/2.10/3600/AXS/1/015023 | 25487 | 3 | 2 | 2482 | Axial | 165568 | 174231 | 178987 | 183002 | 183137 | 182981 | 183201 | 166547 | 602.19 | 41944 | 440 | VT03061U.1 | 1032 | 0.75 | B | 36.31 | 68.19 | 54.8 | FlatCompact-BCD_2x3 | 3684 | 2096 | 1158 |  |  | 516.9 | 54 | 54 | 800 | EC motor | 5060 | 1 | no | no | D | D | Aluminum | 2025-01-02 | 4 | 4 | yes | piece | 1
GCHC RD 080.2/13-19 | GCHC RD | 080.2/13-19 | 4243394 | finoox | GCHC 080.2D/1x3-2490-1-D/3/40/2.10/3600/EXS/1/015023 | 10258 | 3 | 1 | 2490 | Axial | 44337 | 47719 | 48324 | 49556 | 49698 | 49015 | 48858 | 44477 | 225.82 | 11824 | 245 | VT03062U.1 | 0.111 | 0.2 | A+ | 18.78 | 50.48 | 2025-06-18 | FlatCompact-BCD_1x3 | 3684 | 1088 | 958 |  |  | 251.6 | 28 | 28 | 800 | EC motor | 5060 | 1 | no | no | D | D | Epoxy coated aluminum | 2025-01-02 | 6 | 3 | yes | piece | 1
GCHC RD 063.2/21-40 | GCHC RD | 063.2/21-40 | 4237816 | finoox | GCHC 063.2D/2x1-2555-2-D/3/80/2.10/1200/AXS/1/015023 | 7991 | 1 | 2 | 2555 | Axial | 53698 | 56269 | 58073 | 59024 | 58857 | 58631 | 58684 | 53771 | 150.55 | 17096 | 800 | VT03144U.1 | 0.611 | 0.69 | C | 40.46 | 71.98 | 14 | FlatCompact-BCD_2x1 | 1284 | 2096 | 973 |  |  | 174.2 | 28 | 28 | 630 | EC motor | 5060 | 2 | no | no | D | D | Aluminum | 2025-01-02 | 10 | 3 | yes | piece | 1
GCHC RD 063.2/23-35 | GCHC RD | 063.2/23-35 | 4238236 | finoox | GCHC 063.2D/2x3-2508-1-D/3/80/2.10/3600/AXS/1/015023 | 18428 | 3 | 2 | 2508 | Axial | 124797 | 131204 | 134166 | 137057 | 136767 | 136423 | 136311 | 125309 | 451.65 | 35033 | 615 | VT03145U.1 | 0.656 | 0.65 | A | 34.76 | 66.64 | 40 | FlatCompact-BCD_2x3 | 3684 | 2096 | 1165 |  |  | 429.6 | 42 | 42 | 630 | EC motor | 5060 | 1 | no | no | D | D | Aluminum | 2025-01-02 | 4 | 3 | yes | piece | 1
GCHC RD 063.2/13-60 | GCHC RD | 063.2/13-60 | 4241738 | finoox | GCHC 063.2C/1x3-2547-2-D/3/32/2.10/2700/AXS/1/015023 | 11258 | 3 | 1 | 2547 | Axial | 73157 | 78708 | 80.24 | 81127 | 81.06 | 78905 | 79084 | 72449 | 135.49 | 30753 | 1055 | VT03143U.1 | 3528 | 2025-01-02 | E | 59.74 | 91.29 | 2025-01-12 | FlatCompact-BCD_1x3 | 2784 | 888 | 961 |  |  | 237.2 | 35 | 35 | 630 | EC motor | 5060 | 2 | no | no | C | D | Aluminum | 2025-01-02 | 4 | 3 | yes | piece | 1
GCHC RD 063.2/11-18 | GCHC RD | 063.2/11-18 | 4241256 | finoox | GCHC 063.2C/1x1-2500-1-D/6/32/2.10/900/AXS/1/015023 | 4270 | 1 | 1 | 2500 | Axial | 1938-09-01 | 9865 | 10295 | 10609 | 10679 | 10924 | 11026 | 9552 | 90.33 | 1854 | 310 | VT03145U.1 | 0.026 | 0.13 | A+ | 18.35 | 49.66 | 2025-06-07 | FlatCompact-BCD_1x1 | 984 | 888 | 965 |  |  | 81.4 | 16 | 16 | 630 | EC motor | 5060 | 1 | no | no | C | D | Aluminum | 2025-01-02 | 12 | 6 | yes | piece | 1
GCHC RD 045.2/12-40 | GCHC RD | 045.2/12-40 | 4239296 | finoox | GCHC 045.2C/1x2-2526-1-D/4/32/2.10/1800/EXS/1/015023 | 4922 | 2 | 1 | 2526 | Axial | 28649 | 30028 | 30866 | 31585 | 31659 | 31735 | 31784 | 28879 | 120.44 | 7079 | 900 | VT03007U.1 | 0.245 | 0.58 | B | 39.68 | 71.09 | 10 | FlatCompact-BCD_1x2 | 1884 | 888 | 885 |  |  | 121.2 | 22 | 22 | 450 | EC motor | 5060 | 1 | no | no | C | D | Epoxy coated aluminum | 2025-01-02 | 8 | 4 | yes | piece | 1
GCHC RD 045.2/12-40 | GCHC RD | 045.2/12-40 | 4239297 | finoox | GCHC 045.2C/1x2-2526-1-D/6/32/2.10/1800/EXS/1/015023 | 5636 | 2 | 1 | 2526 | Axial | 31692 | 33288 | 34476 | 35412 | 35655 | 36123 | 36317 | 32161 | 180.66 | 6624 | 900 | VT03007U.1 | 0.249 | 0.58 | B | 39.91 | 71.32 | 2025-08-14 | FlatCompact-BCD_1x2 | 1884 | 888 | 885 |  |  | 138.7 | 22 | 22 | 450 | EC motor | 5060 | 1 | no | no | C | D | Epoxy coated aluminum | 2025-01-02 | 8 | 6 | yes | piece | 1
GCHC RD 045.2/24-49 | GCHC RD | 045.2/24-49 | 4235079 | finoox | GCHC 045.2C/2x4-2528-1-D/3/64/2.10/3600/EXS/1/015023 | 14976 | 4 | 2 | 2528 | Axial | 111183 | 117662 | 120073 | 122388 | 122259 | 121087 | 120959 | 111294 | 361.32 | 34121 | 1050 | VT03007U.1 | 1949-01-01 | 0.84 | C | 48.7 | 80.51 | 32.1 | FlatCompact-BCD_2x4 | 3684 | 1696 | 1085 |  |  | 375.8 | 42 | 42 | 450 | EC motor | 5060 | 1 | no | no | C | D | Epoxy coated aluminum | 2025-01-02 | 4 | 3 | yes | piece | 1
GCHC RD 080.3/12-53 | GCHC RD | 080.3/12-53 | 6213152 | finoox | GCHC 080.3D/1x2-3483-K-D/4/40/2.10/2400/EXS/1/015023 | 7714 | 2 | 1 | 3483 | Axial | 98336 | 101908 | 106123 | 107108 | 106343 | 105973 | 106.39 | 97994 | 200.73 | 34213 | 960 | VT01526 | 5261 | 4 | E | 52.9 | 84.44 | 2025-05-17 | FlatCompact-BCD_1x2 | 2484 | 1088 | 961 |  |  | 232.4 | 35 | 35 | 800 | AC motor | 60 | K | no | no | D | D | Epoxy coated aluminum | 2025-01-02 | 4 | 4 | yes | piece | 1
GCHC RD 045.2/13-53 | GCHC RD | 045.2/13-53 | 4239341 | finoox | GCHC 045.2C/1x3-0423-X-D/4/32/2.10/2700/AXS/1/015023 | 4674 | 3 | 1 | 423 | Axial | 65818 | 68463 | 70957 | 72126 | 71829 | 72082 | 72333 | 66065 | 180.66 | 18403 | 1460 | VT0326U | 1981-01-01 | 3 | D | 52.87 | 84.4 | 2025-06-15 | FlatCompact-BCD_1x3 | 2784 | 888 | 871 |  |  | 186.9 | 35 | 35 | 450 | AC motor | 60 | X | no | no | C | D | Aluminum | 2025-01-02 | 4 | 4 | yes | piece | 1
GCHC RD 050.2/14-41 | GCHC RD | 050.2/14-41 | 4240236 | finoox | GCHC 050.2C/1x4-2332-D-D/6/32/2.10/3600/AXS/1/015023 | 7907 | 4 | 1 | 2332 | Axial | 79722 | 86451 | 88467 | 90.94 | 91104 | 90377 | 90555 | 79929 | 361.32 | 17999 | 850 | VT01435 | 1092 | 0.74 | C | 40.53 | 72.19 | 2025-05-29 | FlatCompact-BCD_1x4 | 3684 | 888 | 946 |  |  | 286.7 | 35 | 35 | 500 | AC motor | 50 | D | no | no | C | D | Aluminum | 2025-01-02 | 6 | 6 | yes | piece | 1
GCHC RD 063.2/21-59 | GCHC RD | 063.2/21-59 | 4237605 | finoox | GCHC 063.2D/2x1-2356-D-D/6/80/2.10/1200/EXS/1/015023 | 9932 | 1 | 2 | 2356 | Axial | 112201 | 118171 | 122698 | 124985 | 124533 | 124621 | 125.22 | 112441 | 301.1 | 29934 | 1330 | VT01441 | 5057 | 5 | E | 59.32 | 90.83 | 2025-09-28 | FlatCompact-BCD_2x1 | 1284 | 2096 | 956 |  |  | 260.6 | 42 | 42 | 630 | AC motor | 50 | D | no | no | D | D | Epoxy coated aluminum | 2025-01-02 | 10 | 6 | yes | piece | 1
GCHC RD 063.2/13-26 | GCHC RD | 063.2/13-26 | 4242573 | finoox | GCHC 063.2D/1x3-2401-L-D/4/40/2.10/3600/AXS/1/015023 | 8350 | 3 | 1 | 2401 | Axial | 49102 | 52311 | 53455 | 54993 | 55.31 | 55236 | 55291 | 49668 | 301.1 | 11082 | 340 | VT01442 | 0.259 | 0.16 | A | 25.69 | 57.38 | 2025-04-24 | FlatCompact-BCD_1x3 | 3684 | 1088 | 948 |  |  | 266.6 | 28 | 28 | 630 | AC motor | 60 | L | no | no | D | D | Aluminum | 2025-01-02 | 6 | 4 | yes | piece | 1
GCHC RD 050.2/13-50 | GCHC RD | 050.2/13-50 | 4234634 | finoox | GCHC 050.2B/1x3-2347-D-D/3/24/2.10/2160/AXS/1/015023 | 4050 | 3 | 1 | 2347 | Axial | 46463 | 48151 | 50.17 | 50419 | 50107 | 49629 | 49.91 | 46167 | 81.3 | 19358 | 1390 | VT03150U | 2202 | 1941-01-01 | E | 50.15 | 81.59 | 2025-01-07 | FlatCompact-BCD_1x3 | 2244 | 668 | 919 |  |  | 131.9 | 28 | 28 | 500 | AC motor | 50 | D | no | no | B | D | Aluminum | 2025-01-02 | 4 | 3 | yes | piece | 1
GCHC RD 050.2/23-54 | GCHC RD | 050.2/23-54 | 4236566 | finoox | GCHC 050.2D/2x3-2347-D-D/3/80/2.10/3600/AXS/1/015023 | 11831 | 3 | 2 | 2347 | Axial | 158844 | 169.46 | 173377 | 176122 | 175371 | 172841 | 172.77 | 158387 | 451.65 | 51207 | 1390 | VT03150U | 3828 | 1941-01-01 | D | 53.82 | 85.69 | 43.2 | FlatCompact-BCD_2x3 | 3684 | 2096 | 1119 |  |  | 458 | 54 | 54 | 500 | AC motor | 50 | D | no | no | D | D | Aluminum | 2025-01-02 | 4 | 3 | yes | piece | 1
GCHC RD 050.2/21-48 | GCHC RD | 050.2/21-48 | 4235146 | finoox | GCHC 050.2C/2x1-2347-D-D/4/64/2.10/900/EXS/1/015023 | 4492 | 1 | 2 | 2347 | Axial | 48212 | 49062 | 51797 | 52246 | 51838 | 52525 | 52.87 | 48401 | 120.44 | 15064 | 1390 | VT03150U | 1379 | 1941-01-01 | E | 48.16 | 79.57 | 2025-04-11 | FlatCompact-BCD_2x1 | 984 | 1696 | 919 |  |  | 138.4 | 28 | 28 | 500 | AC motor | 50 | D | no | no | C | D | Epoxy coated aluminum | 2025-01-02 | 8 | 4 | yes | piece | 1
GCHC RD 050.2/11-41 | GCHC RD | 050.2/11-41 | 4234368 | finoox | GCHC 050.2B/1x1-2348-S-D/3/24/2.10/720/EXS/1/015023 | 1840 | 1 | 1 | 2348 | Axial | 13268 | 13284 | 14211 | 14219 | 14013 | 14238 | 14357 | 13252 | 2025-01-27 | 5488 | 1180 | VT03150U | 0.561 | 0.9 | E | 40.53 | 71.77 | 2025-04-02 | FlatCompact-BCD_1x1 | 804 | 668 | 919 |  |  | 52.5 | 16 | 16 | 500 | AC motor | 50 | S | no | no | B | D | Epoxy coated aluminum | 2025-01-02 | 8 | 3 | yes | piece | 1
GCHC RD 063.2/14-33 | GCHC RD | 063.2/14-33 | 4241848 | finoox | GCHC 063.2C/1x4-2400-K-D/3/32/2.10/3600/AXS/1/015023 | 7868 | 4 | 1 | 2400 | Axial | 57337 | 60826 | 62148 | 63.34 | 63219 | 62604 | 62578 | 57442 | 180.66 | 17346 | 490 | VT01442 | 0.646 | 0.34 | C | 33.04 | 64.7 | 2025-05-15 | FlatCompact-BCD_1x4 | 3684 | 888 | 948 |  |  | 233 | 35 | 35 | 630 | AC motor | 60 | K | no | no | C | D | Aluminum | 2025-01-02 | 4 | 3 | yes | piece | 1
GCHC RD 063.2/21-66 | GCHC RD | 063.2/21-66 | 4236832 | finoox | GCHC 063.2C/2x1-2412-2-D/3/64/2.10/900/EXS/1/015023 | 9109 | 1 | 2 | 2412 | Axial | 57745 | 58707 | 62427 | 62403 | 61184 | 61532 | 61.99 | 57333 | 90.33 | 30018 | 1510 | VT03143U.1 | 6778 | 5 | E | 65.6 | 97.02 | 2025-09-08 | FlatCompact-BCD_2x1 | 984 | 1696 | 961 |  |  | 166.6 | 28 | 28 | 630 | EC motor | 5060 | 2 | no | no | C | D | Epoxy coated aluminum | 2025-01-02 | 8 | 3 | yes | piece | 1
GCHC RD 050.2/14-53 | GCHC RD | 050.2/14-53 | 4240431 | finoox | GCHC 050.2C/1x4-2559-2-D/4/32/2.10/3600/AXS/1/015023 | 11017 | 4 | 1 | 2559 | Axial | 91424 | 99166 | 101263 | 103114 | 103049 | 100998 | 100957 | 90883 | 240.88 | 28063 | 1330 | VT03013U.1 | 2125 | 2025-08-01 | D | 52.51 | 84.18 | 2025-02-20 | FlatCompact-BCD_1x4 | 3684 | 888 | 957 |  |  | 250.5 | 35 | 35 | 500 | EC motor | 5060 | 2 | no | no | C | D | Aluminum | 2025-01-02 | 4 | 4 | yes | piece | 1
GCHC RD 045.2/23-50 | GCHC RD | 045.2/23-50 | 4234999 | finoox | GCHC 045.2C/2x3-2530-1-D/4/64/2.10/2700/AXS/1/015023 | 11757 | 3 | 2 | 2530 | Axial | 106304 | 113845 | 116044 | 118625 | 118547 | 117169 | 117214 | 106287 | 361.32 | 28600 | 1200 | VT03007U.1 | 1653 | 2025-01-01 | D | 50.47 | 82.11 | 32.1 | FlatCompact-BCD_2x3 | 2784 | 1696 | 885 |  |  | 315.3 | 42 | 42 | 450 | EC motor | 5060 | 1 | no | no | C | D | Aluminum | 2025-01-02 | 6 | 4 | yes | piece | 1
GCHC RD 045.2/12-46 | GCHC RD | 045.2/12-46 | 4239319 | finoox | GCHC 045.2C/1x2-2530-1-D/3/32/2.10/1800/EXS/1/015023 | 4566 | 2 | 1 | 2530 | Axial | 30069 | 32067 | 32.71 | 33269 | 33.2 | 32751 | 32704 | 30039 | 90.33 | 9783 | 1200 | VT03007U.1 | 0.545 | 2025-01-01 | D | 45.99 | 77.4 | 2025-06-07 | FlatCompact-BCD_1x2 | 1884 | 888 | 885 |  |  | 112.5 | 22 | 22 | 450 | EC motor | 5060 | 1 | no | no | C | D | Epoxy coated aluminum | 2025-01-02 | 8 | 3 | yes | piece | 1
GCHC RD 045.2/14-53 | GCHC RD | 045.2/14-53 | 4239514 | finoox | GCHC 045.2C/1x4-2533-1-D/3/32/2.10/3600/AXS/1/015023 | 7671 | 4 | 1 | 2533 | Axial | 67809 | 73555 | 75169 | 76222 | 76073 | 74341 | 74308 | 67392 | 180.66 | 23336 | 1425 | VT03007U.1 | 1791 | 2025-09-01 | D | 52.52 | 84.16 | 2025-05-15 | FlatCompact-BCD_1x4 | 3684 | 888 | 885 |  |  | 209.1 | 35 | 35 | 450 | EC motor | 5060 | 1 | no | no | C | D | Aluminum | 2025-01-02 | 4 | 3 | yes | piece | 1
GCHC RD 050.2/22-46 | GCHC RD | 050.2/22-46 | 4236485 | finoox | GCHC 050.2D/2x2-2520-1-D/3/80/2.10/2400/EXS/1/015023 | 10496 | 2 | 2 | 2520 | Axial | 86022 | 90483 | 92384 | 94.27 | 94.52 | 93.63 | 93564 | 86.12 | 301.1 | 25277 | 1070 | VT03011U.1 | 1071 | 2025-04-01 | C | 46.05 | 77.72 | 2025-09-26 | FlatCompact-BCD_2x2 | 2484 | 2096 | 936 |  |  | 291.9 | 35 | 35 | 500 | EC motor | 5060 | 1 | no | no | D | D | Epoxy coated aluminum | 2025-01-02 | 6 | 3 | yes | piece | 1
GCHC RD 080.2/22-43 | GCHC RD | 080.2/22-43 | 4238798 | finoox | GCHC 080.2D/2x2-2542-2-D/3/80/2.10/2400/AXS/1/015023 | 17830 | 2 | 2 | 2542 | Axial | 118983 | 130323 | 133.18 | 134981 | 134124 | 131181 | 130982 | 118032 | 301.1 | 43271 | 615 | VT03060U.1 | 1758 | 0.92 | C | 42.5 | 74.17 | 2025-04-28 | FlatCompact-BCD_2x2 | 2484 | 2096 | 963 |  |  | 334.8 | 42 | 42 | 800 | EC motor | 5060 | 2 | no | no | D | D | Aluminum | 2025-01-02 | 6 | 3 | yes | piece | 1
GCHC RD 063.2/11-14 | GCHC RD | 063.2/11-14 | 4241257 | finoox | GCHC 063.2C/1x1-2500-1-D/3/32/2.10/900/EXS/1/015023 | 3687 | 1 | 1 | 2500 | Axial | 1988-08-01 | 9155 | 9507 | 9699 | 9715 | 9815 | 9845 | 8956 | 45.16 | 2317 | 310 | VT03145U.1 | 0.025 | 0.13 | A+ | 14.31 | 45.62 | 2025-09-03 | FlatCompact-BCD_1x1 | 984 | 888 | 965 |  |  | 68.2 | 16 | 16 | 630 | EC motor | 5060 | 1 | no | no | C | D | Epoxy coated aluminum | 2025-01-02 | 12 | 3 | yes | piece | 1
GCHC RD 045.2/11-46 | GCHC RD | 045.2/11-46 | 4239241 | finoox | GCHC 045.2C/1x1-2532-1-D/3/32/2.10/900/EXS/1/015023 | 2696 | 1 | 1 | 2532 | Axial | 16357 | 16791 | 17637 | 17796 | 17693 | 17883 | 17959 | 16626 | 45.16 | 5520 | 1350 | VT03007U.1 | 0.383 | 1965-01-01 | D | 45.67 | 76.96 | 2025-09-03 | FlatCompact-BCD_1x1 | 984 | 888 | 885 |  |  | 65.6 | 16 | 16 | 450 | EC motor | 5060 | 1 | no | no | C | D | Epoxy coated aluminum | 2025-01-02 | 8 | 3 | yes | piece | 1
GCHC RD 080.2/11-27 | GCHC RD | 080.2/11-27 | 4242876 | finoox | GCHC 080.2D/1x1-2498-1-D/3/40/2.10/1200/AXS/1/015023 | 4159 | 1 | 1 | 2498 | Axial | 24414 | 25494 | 26.33 | 26787 | 26726 | 26731 | 26746 | 24496 | 75.27 | 7398 | 440 | VT03062U.1 | 0.162 | 0.85 | B | 26.78 | 58.16 | 2025-06-06 | FlatCompact-BCD_1x1 | 1284 | 1088 | 958 |  |  | 97.4 | 22 | 22 | 800 | EC motor | 5060 | 1 | no | no | D | D | Aluminum | 2025-01-02 | 10 | 3 | yes | piece | 1
GCHC RD 063.2/23-43 | GCHC RD | 063.2/23-43 | 4238303 | finoox | GCHC 063.2D/2x3-2554-2-D/4/80/2.10/3600/AXS/1/015023 | 22210 | 3 | 2 | 2554 | Axial | 178811 | 188397 | 193235 | 197345 | 197312 | 196583 | 196893 | 179216 | 602.19 | 46656 | 750 | VT03144U.1 | 1568 | 0.6 | B | 42.8 | 74.68 | 54.8 | FlatCompact-BCD_2x3 | 3684 | 2096 | 1173 |  |  | 504.8 | 54 | 54 | 630 | EC motor | 5060 | 2 | no | no | D | D | Aluminum | 2025-01-02 | 4 | 4 | yes | piece | 1
GCHC RD 080.2/21-59 | GCHC RD | 080.2/21-59 | 4238586 | finoox | GCHC 080.2D/2x1-2659-L-D/3/80/2.10/1200/AXS/1/015023 | 6708 | 1 | 2 | 2659 | Axial | 82633 | 86.35 | 90125 | 90774 | 89597 | 89087 | 89376 | 82032 | 150.55 | 34530 | 1070 | VT01384U | 3597 | 2025-03-03 | E | 58.93 | 90.45 | 2025-03-15 | FlatCompact-BCD_2x1 | 1284 | 2096 | 991 |  |  | 207.6 | 35 | 35 | 800 | AC motor | 60 | L | no | no | D | D | Aluminum | 2025-01-02 | 8 | 3 | yes | piece | 1
GCHC RD 080.3/23-42 | GCHC RD | 080.3/23-42 | 6073465 | finoox | GCHC 080.3D/2x3-3489-J-D/3/80/2.10/3600/AXS/1/015023 | 20609 | 3 | 2 | 3489 | Axial | 161214 | 172225 | 176212 | 178.95 | 178152 | 175406 | 175341 | 160653 | 451.65 | 52545 | 480 | VT01371 | 3424 | 2025-01-01 | D | 42.02 | 73.9 | 43.2 | FlatCompact-BCD_2x3 | 3684 | 2096 | 1155 |  |  | 600.3 | 54 | 54 | 800 | AC motor | 60 | J | no | no | D | D | Aluminum | 2025-01-02 | 4 | 3 | yes | piece | 1
GCHC RD 080.3/11-35 | GCHC RD | 080.3/11-35 | 6099266 | finoox | GCHC 080.3D/1x1-3489-J-D/3/40/2.10/1200/EXS/1/015023 | 4135 | 1 | 1 | 3489 | Axial | 26575 | 27826 | 28685 | 29151 | 29073 | 28947 | 28948 | 26604 | 75.27 | 8758 | 480 | VT01371 | 0.571 | 2025-01-01 | D | 34.74 | 66.12 | 2025-06-06 | FlatCompact-BCD_1x1 | 1284 | 1088 | 955 |  |  | 119.2 | 22 | 22 | 800 | AC motor | 60 | J | no | no | D | D | Epoxy coated aluminum | 2025-01-02 | 10 | 3 | yes | piece | 1
GCHC RD 080.3/11-50 | GCHC RD | 080.3/11-50 | 6148888 | finoox | GCHC 080.3D/1x1-3483-K-D/3/40/2.10/1200/EXS/1/015023 | 4197 | 1 | 1 | 3483 | Axial | 40897 | 42719 | 44509 | 44828 | 44259 | 43962 | 44072 | 40594 | 75.27 | 18338 | 960 | VT01526 | 2622 | 4 | E | 49.54 | 80.92 | 2025-01-07 | FlatCompact-BCD_1x1 | 1284 | 1088 | 961 |  |  | 118.6 | 28 | 28 | 800 | AC motor | 60 | K | no | no | D | D | Epoxy coated aluminum | 2025-01-02 | 8 | 3 | yes | piece | 1
GCHC RD 050.2/23-24 | GCHC RD | 050.2/23-24 | 4235683 | finoox | GCHC 050.2C/2x3-2389-J-D/6/64/2.10/2700/EXS/1/015023 | 12663 | 3 | 2 | 2389 | Axial | 63776 | 67773 | 69.86 | 72223 | 72919 | 73888 | 74422 | 64731 | 541.97 | 12631 | 450 | VT01437 | 0.496 | 0.17 | B | 24.41 | 56.07 | 45.1 | FlatCompact-BCD_2x3 | 2784 | 1696 | 946 |  |  | 390.9 | 35 | 35 | 500 | AC motor | 60 | J | no | no | C | D | Epoxy coated aluminum | 2025-01-02 | 8 | 6 | yes | piece | 1
GCHC RD 050.2/13-26 | GCHC RD | 050.2/13-26 | 4240102 | finoox | GCHC 050.2C/1x3-2391-L-D/4/32/2.10/2700/EXS/1/015023 | 5589 | 3 | 1 | 2391 | Axial | 34911 | 37508 | 38.16 | 39182 | 39368 | 39031 | 39024 | 35073 | 180.66 | 8432 | 520 | VT01437 | 0.31 | 0.18 | B | 25.81 | 57.35 | 2025-06-14 | FlatCompact-BCD_1x3 | 2784 | 888 | 946 |  |  | 186.9 | 22 | 22 | 500 | AC motor | 60 | L | no | no | C | D | Epoxy coated aluminum | 2025-01-02 | 8 | 4 | yes | piece | 1
GCHC RD 063.2/21-18 | GCHC RD | 063.2/21-18 | 4236818 | finoox | GCHC 063.2C/2x1-2399-J-D/3/64/2.10/900/AXS/1/015023 | 5173 | 1 | 2 | 2399 | Axial | 20174 | 20775 | 21621 | 22038 | 2025-05-22 | 22281 | 22347 | 20353 | 90.33 | 5363 | 290 | VT01442 | 0.144 | 0.14 | B | 2025-08-17 | 49.22 | 8 | FlatCompact-BCD_2x1 | 984 | 1696 | 948 |  |  | 126.8 | 18 | 18 | 630 | AC motor | 60 | J | no | no | C | D | Aluminum | 2025-01-02 | 12 | 3 | yes | piece | 1
GCHC RD 063.2/21-27 | GCHC RD | 063.2/21-27 | 4237732 | finoox | GCHC 063.2D/2x1-2506-1-D/3/80/2.10/1200/AXS/1/015023 | 7383 | 1 | 2 | 2506 | Axial | 37544 | 38.96 | 40164 | 40969 | 41068 | 41218 | 41258 | 37838 | 150.55 | 10169 | 540 | VT03145U.1 | 0.154 | 0.45 | A+ | 27.43 | 58.95 | 14 | FlatCompact-BCD_2x1 | 1284 | 2096 | 965 |  |  | 165.8 | 28 | 28 | 630 | EC motor | 5060 | 1 | no | no | D | D | Aluminum | 2025-01-02 | 10 | 3 | yes | piece | 1
GCHC RD 063.2/12-59 | GCHC RD | 063.2/12-59 | 4242438 | finoox | GCHC 063.2D/1x2-2549-2-D/4/40/2.10/2400/EXS/1/015023 | 9906 | 2 | 1 | 2549 | Axial | 79.11 | 86885 | 88455 | 90091 | 89637 | 87882 | 87476 | 78391 | 200.73 | 27189 | 1210 | VT03143U.1 | 1931-03-01 | 1986-02-01 | E | 59.42 | 90.96 | 2025-04-17 | FlatCompact-BCD_1x2 | 2484 | 1088 | 961 |  |  | 224.5 | 35 | 35 | 630 | EC motor | 5060 | 2 | no | no | D | D | Epoxy coated aluminum | 2025-01-02 | 6 | 4 | yes | piece | 1
GCHC RD 063.2/11-39 | GCHC RD | 063.2/11-39 | 4241384 | finoox | GCHC 063.2C/1x1-2558-2-D/4/32/2.10/900/EXS/1/015023 | 4285 | 1 | 1 | 2558 | Axial | 25865 | 26283 | 27783 | 27992 | 27736 | 28089 | 28279 | 25945 | 60.22 | 8399 | 950 | VT03144U.1 | 0.587 | 1 | D | 39.34 | 70.65 | 2025-04-05 | FlatCompact-BCD_1x1 | 984 | 888 | 973 |  |  | 77.4 | 22 | 22 | 630 | EC motor | 5060 | 2 | no | no | C | D | Epoxy coated aluminum | 2025-01-02 | 8 | 4 | yes | piece | 1
GCHC RD 080.2/11-36 | GCHC RD | 080.2/11-36 | 4242939 | finoox | GCHC 080.2D/1x1-2543-2-D/4/40/2.10/1200/EXS/1/015023 | 5260 | 1 | 1 | 2543 | Axial | 33297 | 34823 | 36067 | 36.66 | 36.6 | 36603 | 36739 | 33416 | 100.37 | 9472 | 575 | VT03060U.1 | 0.377 | 0.78 | C | 36.19 | 67.57 | 2025-06-08 | FlatCompact-BCD_1x1 | 1284 | 1088 | 963 |  |  | 108.1 | 22 | 22 | 800 | EC motor | 5060 | 2 | no | no | D | D | Epoxy coated aluminum | 2025-01-02 | 10 | 4 | yes | piece | 1
GCHC RD 050.2/12-42 | GCHC RD | 050.2/12-42 | 4239941 | finoox | GCHC 050.2C/1x2-2520-1-D/4/32/2.10/1800/AXS/1/015023 | 4664 | 2 | 1 | 2520 | Axial | 40077 | 42757 | 43839 | 44726 | 44633 | 44232 | 44279 | 40071 | 120.44 | 11254 | 1070 | VT03011U.1 | 0.585 | 2025-04-01 | C | 42.32 | 73.75 | 2025-04-10 | FlatCompact-BCD_1x2 | 1884 | 888 | 936 |  |  | 125.2 | 28 | 28 | 500 | EC motor | 5060 | 1 | no | no | C | D | Aluminum | 2025-01-02 | 8 | 4 | yes | piece | 1
GCHC RD 063.2/21-31 | GCHC RD | 063.2/21-31 | 4236892 | finoox | GCHC 063.2C/2x1-2507-1-D/4/64/2.10/900/EXS/1/015023 | 7131 | 1 | 2 | 2507 | Axial | 32197 | 33331 | 34819 | 35414 | 35.41 | 35806 | 35921 | 32.44 | 120.44 | 8512 | 580 | VT03145U.1 | 0.214 | 0.55 | B | 31.19 | 62.62 | 2025-07-10 | FlatCompact-BCD_2x1 | 984 | 1696 | 965 |  |  | 129.7 | 22 | 22 | 630 | EC motor | 5060 | 1 | no | no | C | D | Epoxy coated aluminum | 2025-01-02 | 12 | 4 | yes | piece | 1
GCHC RD 063.2/12-26 | GCHC RD | 063.2/12-26 | 4241474 | finoox | GCHC 063.2C/1x2-2502-1-D/6/32/2.10/1800/AXS/1/015023 | 6929 | 2 | 1 | 2502 | Axial | 23684 | 25136 | 25984 | 26.91 | 2025-04-27 | 27376 | 27562 | 24028 | 180.66 | 4744 | 385 | VT03145U.1 | 0.081 | 0.2 | A+ | 25.65 | 57.08 | 2025-07-14 | FlatCompact-BCD_1x2 | 1884 | 888 | 965 |  |  | 146.6 | 22 | 22 | 630 | EC motor | 5060 | 1 | no | no | C | D | Aluminum | 2025-01-02 | 12 | 6 | yes | piece | 1
GCHC RD 063.2/22-31 | GCHC RD | 063.2/22-31 | 4237083 | finoox | GCHC 063.2C/2x2-2505-1-D/4/64/2.10/1800/AXS/1/015023 | 11773 | 2 | 2 | 2505 | Axial | 59496 | 62443 | 64205 | 65693 | 65854 | 66016 | 66153 | 59952 | 240.88 | 14577 | 500 | VT03145U.1 | 0.294 | 0.39 | A | 31.18 | 62.72 | 2025-07-21 | FlatCompact-BCD_2x2 | 1884 | 1696 | 965 |  |  | 230.3 | 35 | 35 | 630 | EC motor | 5060 | 1 | no | no | C | D | Aluminum | 2025-01-02 | 8 | 4 | yes | piece | 1
GCHC RD 080.2/21-42 | GCHC RD | 080.2/21-42 | 4238535 | finoox | GCHC 080.2D/2x1-2544-2-D/4/80/2.10/1200/EXS/1/015023 | 9332 | 1 | 2 | 2544 | Axial | 72454 | 76322 | 78918 | 80237 | 79985 | 79829 | 79.97 | 72551 | 200.73 | 21682 | 655 | VT03060U.1 | 1074 | 2025-05-01 | C | 41.64 | 73.16 | 2025-04-19 | FlatCompact-BCD_2x1 | 1284 | 2096 | 963 |  |  | 199.8 | 35 | 35 | 800 | EC motor | 5060 | 2 | no | no | D | D | Epoxy coated aluminum | 2025-01-02 | 10 | 4 | yes | piece | 1
GCHC RD 080.3/12-52 | GCHC RD | 080.3/12-52 | 6148299 | finoox | GCHC 080.3D/1x2-3483-K-D/3/40/2.10/2400/EXS/1/015023 | 7026 | 2 | 1 | 3483 | Axial | 82573 | 86.76 | 89532 | 90118 | 89813 | 88.34 | 88.58 | 81921 | 150.55 | 36676 | 960 | VT01526 | 5244 | 4 | E | 52.39 | 83.93 | 2025-06-13 | FlatCompact-BCD_1x2 | 2484 | 1088 | 961 |  |  | 218 | 35 | 35 | 800 | AC motor | 60 | K | no | no | D | D | Epoxy coated aluminum | 2025-01-02 | 4 | 3 | yes | piece | 1
GCHC RD 080.3/22-60 | GCHC RD | 080.3/22-60 | 6112357 | finoox | GCHC 080.3D/2x2-3558-2-D/3/80/2.10/2400/EXS/1/015023 | 22752 | 2 | 2 | 3558 | Axial | 170778 | 180393 | 185704 | 186817 | 186508 | 182685 | 183218 | 169203 | 301.1 | 78875 | 1060 | VT01445U.3 | 1973-09-01 | 2025-04-04 | E | 60.25 | 91.93 | 31.6 | FlatCompact-BCD_2x2 | 2484 | 2096 | 970 |  |  | 411.5 | 54 | 54 | 800 | EC motor | 5060 | 2 | no | no | D | D | Epoxy coated aluminum | 2025-01-02 | 4 | 3 | yes | piece | 1
GCHC RD 080.3/22-36 | GCHC RD | 080.3/22-36 | 6118111 | finoox | GCHC 080.3D/2x2-3564-2-D/3/80/2.10/2400/EXS/1/015023 | 22440 | 2 | 2 | 3564 | Axial | 97159 | 103323 | 105467 | 107304 | 107088 | 105831 | 105712 | 97175 | 301.1 | 30844 | 440 | VT01445U.3 | 0.853 | 0.6 | B | 36.1 | 67.78 | 2025-04-28 | FlatCompact-BCD_2x2 | 2484 | 2096 | 970 |  |  | 405.2 | 42 | 42 | 800 | EC motor | 5060 | 2 | no | no | D | D | Epoxy coated aluminum | 2025-01-02 | 6 | 3 | yes | piece | 1
GCHC RD 080.3/21-46 | GCHC RD | 080.3/21-46 | 6185614 | finoox | GCHC 080.3D/2x1-3563-2-D/6/80/2.10/1200/EXS/1/015023 | 12306 | 1 | 2 | 3563 | Axial | 84465 | 88072 | 91661 | 93675 | 93666 | 94607 | 95127 | 85066 | 301.1 | 19858 | 670 | VT01445U.3 | 1342 | 2015-01-01 | D | 45.54 | 77.06 | 2025-04-27 | FlatCompact-BCD_2x1 | 1284 | 2096 | 970 |  |  | 266.2 | 35 | 35 | 800 | EC motor | 5060 | 2 | no | no | D | D | Epoxy coated aluminum | 2025-01-02 | 10 | 6 | yes | piece | 1
GCHC RD 080.3/22-53 | GCHC RD | 080.3/22-53 | 6068676 | finoox | GCHC 080.3D/2x2-3562-2-D/3/80/2.10/2400/EXS/1/015023 | 22440 | 2 | 2 | 3562 | Axial | 131917 | 148357 | 149948 | 152885 | 151686 | 147189 | 146698 | 130406 | 301.1 | 58486 | 800 | VT01445U.3 | 4263 | 1985-01-01 | E | 52.67 | 84.35 | 2025-04-28 | FlatCompact-BCD_2x2 | 2484 | 2096 | 970 |  |  | 405.2 | 42 | 42 | 800 | EC motor | 5060 | 2 | no | no | D | D | Epoxy coated aluminum | 2025-01-02 | 6 | 3 | yes | piece | 1
GCHC RD 063.2/23-23 | GCHC RD | 063.2/23-23 | 4237199 | finoox | GCHC 063.2C/2x3-2359-S-D/4/64/2.10/2700/EXS/1/015023 | 13676 | 3 | 2 | 2359 | Axial | 67978 | 71338 | 73121 | 75042 | 75.43 | 75699 | 75909 | 68691 | 361.32 | 15724 | 320 | VT01442 | 0.395 | 0.14 | A | 23.15 | 54.8 | 2025-09-30 | FlatCompact-BCD_2x3 | 2784 | 1696 | 948 |  |  | 348.9 | 35 | 35 | 630 | AC motor | 50 | S | no | no | C | D | Epoxy coated aluminum | 2025-01-02 | 6 | 4 | yes | piece | 1
GCHC RD 050.2/11-46 | GCHC RD | 050.2/11-46 | 4240498 | finoox | GCHC 050.2D/1x1-2347-D-D/4/40/2.10/1200/EXS/1/015023 | 2916 | 1 | 1 | 2347 | Axial | 30768 | 32.1 | 33153 | 33782 | 33.77 | 33841 | 33927 | 30941 | 100.37 | 8400 | 1390 | VT03150U | 0.646 | 1941-01-01 | D | 46.25 | 77.62 | 2025-06-08 | FlatCompact-BCD_1x1 | 1284 | 1088 | 919 |  |  | 102.7 | 22 | 22 | 500 | AC motor | 50 | D | no | no | D | D | Epoxy coated aluminum | 2025-01-02 | 10 | 4 | yes | piece | 1
GCHC RD 050.2/21-43 | GCHC RD | 050.2/21-43 | 4235243 | finoox | GCHC 050.2C/2x1-2421-1-D/4/64/2.10/900/AXS/1/015023 | 5343 | 1 | 2 | 2421 | Axial | 43697 | 44523 | 46572 | 47536 | 47242 | 47953 | 48295 | 43957 | 120.44 | 12508 | 1150 | VT03011U.1 | 0.718 | 1975-01-01 | D | 43.11 | 74.52 | 2025-04-11 | FlatCompact-BCD_2x1 | 984 | 1696 | 936 |  |  | 129.2 | 28 | 28 | 500 | EC motor | 5060 | 1 | no | no | C | D | Aluminum | 2025-01-02 | 8 | 4 | yes | piece | 1
GCHC RD 063.2/21-65 | GCHC RD | 063.2/21-65 | 4237680 | finoox | GCHC 063.2D/2x1-2412-2-D/6/80/2.10/1200/AXS/1/015023 | 11831 | 1 | 2 | 2412 | Axial | 119943 | 126.91 | 131925 | 134349 | 133708 | 133624 | 134338 | 120031 | 301.1 | 31934 | 1510 | VT03143U.1 | 6638 | 5 | E | 64.87 | 96.38 | 2025-09-28 | FlatCompact-BCD_2x1 | 1284 | 2096 | 961 |  |  | 259.8 | 42 | 42 | 630 | EC motor | 5060 | 2 | no | no | D | D | Aluminum | 2025-01-02 | 10 | 6 | yes | piece | 1
GCHC RD 050.2/11-48 | GCHC RD | 050.2/11-48 | 4240668 | finoox | GCHC 050.2D/1x1-2559-2-D/3/40/2.10/1200/AXS/1/015023 | 3415 | 1 | 1 | 2559 | Axial | 25267 | 26449 | 27319 | 27784 | 27732 | 27685 | 2025-07-27 | 25329 | 75.27 | 7807 | 1330 | VT03013U.1 | 0.491 | 2025-08-01 | D | 47.97 | 79.35 | 2025-06-06 | FlatCompact-BCD_1x1 | 1284 | 1088 | 957 |  |  | 95.5 | 22 | 22 | 500 | EC motor | 5060 | 2 | no | no | D | D | Aluminum | 2025-01-02 | 10 | 3 | yes | piece | 1
GCHC RD 080.2/11-17 | GCHC RD | 080.2/11-17 | 4242851 | finoox | GCHC 080.2D/1x1-2491-1-D/4/40/2.10/1200/EXS/1/015023 | 4662 | 1 | 1 | 2491 | Axial | 17723 | 18425 | 19055 | 19516 | 19619 | 19829 | 19906 | 17944 | 100.37 | 4066 | 270 | VT03062U.1 | 0.047 | 0.25 | A+ | 17.14 | 48.52 | 2025-03-08 | FlatCompact-BCD_1x1 | 1284 | 1088 | 958 |  |  | 103.9 | 16 | 16 | 800 | EC motor | 5060 | 1 | no | no | D | D | Epoxy coated aluminum | 2025-01-02 | 10 | 4 | yes | piece | 1
GCHC RD 045.2/23-50 | GCHC RD | 045.2/23-50 | 4235002 | finoox | GCHC 045.2C/2x3-2530-1-D/4/64/2.10/2700/EXS/1/015023 | 12503 | 3 | 2 | 2530 | Axial | 104093 | 111372 | 113584 | 116098 | 116093 | 114697 | 114676 | 104078 | 361.32 | 28600 | 1200 | VT03007U.1 | 1653 | 2025-01-01 | D | 50.47 | 82.11 | 32.1 | FlatCompact-BCD_2x3 | 2784 | 1696 | 885 |  |  | 315.3 | 42 | 42 | 450 | EC motor | 5060 | 1 | no | no | C | D | Epoxy coated aluminum | 2025-01-02 | 6 | 4 | yes | piece | 1
GCHC RD 045.2/14-52 | GCHC RD | 045.2/14-52 | 4239515 | finoox | GCHC 045.2C/1x4-2533-1-D/4/32/2.10/3600/AXS/1/015023 | 8229 | 4 | 1 | 2533 | Axial | 81116 | 86462 | 88624 | 90379 | 90079 | 89292 | 89423 | 81055 | 240.88 | 22768 | 1425 | VT03007U.1 | 1813 | 2025-09-01 | D | 52.44 | 84.09 | 2025-02-20 | FlatCompact-BCD_1x4 | 3684 | 888 | 885 |  |  | 226.4 | 35 | 35 | 450 | EC motor | 5060 | 1 | no | no | C | D | Aluminum | 2025-01-02 | 4 | 4 | yes | piece | 1
GCHC RD 063.2/22-68 | GCHC RD | 063.2/22-68 | 4237145 | finoox | GCHC 063.2C/2x2-2552-2-D/4/64/2.10/1800/AXS/1/015023 | 16502 | 2 | 2 | 2552 | Axial | 135938 | 145595 | 150.6 | 152167 | 149.68 | 148042 | 148502 | 134413 | 240.88 | 53287 | 1435 | VT03143U.1 | 11781 | 2025-03-04 | E | 68.08 | 99.63 | 2025-08-22 | FlatCompact-BCD_2x2 | 1884 | 1696 | 961 |  |  | 321.1 | 42 | 42 | 630 | EC motor | 5060 | 2 | no | no | C | D | Aluminum | 2025-01-02 | 6 | 4 | yes | piece | 1
GCHC RD 035.2/11-37 | GCHC RD | 035.2/11-37 | 4243579 | finoox | GCHC 035.2A/1x1-2479-1-D/3/20/2.10/600/EXS/2/015023 | 1580 | 1 | 1 | 2479 | Axial | 7868 | 1993-07-01 | 8483 | 8512 | 1941-08-01 | 8556 | 8628 | 7892 | 18.82 | 2992 | 1475 | VT03133 | 0.159 | 1935-01-01 | D | 37.4 | 68.53 | 2025-07-01 | FlatCompact-A_1x1 | 684 | 567 | 589 |  |  | 2025-04-18 | 16 | 16 | 350 | EC motor | 5060 | 1 | no | no | A | D | Epoxy coated aluminum | 2025-01-02 | 10 | 3 | yes | piece | 1
GCHC RD 045.2/14-41 | GCHC RD | 045.2/14-41 | 4239468 | finoox | GCHC 045.2C/1x4-2525-1-D/6/32/2.10/3600/AXS/1/015023 | 9333 | 4 | 1 | 2525 | Axial | 58661 | 62511 | 64085 | 66349 | 66777 | 67212 | 67524 | 59396 | 361.32 | 12088 | 825 | VT03007U.1 | 0.393 | 0.47 | B | 40.82 | 72.47 | 2025-05-29 | FlatCompact-BCD_1x4 | 3684 | 888 | 885 |  |  | 261.1 | 35 | 35 | 450 | EC motor | 5060 | 1 | no | no | C | D | Aluminum | 2025-01-02 | 6 | 6 | yes | piece | 1
GCHC RD 045.2/23-42 | GCHC RD | 045.2/23-42 | 4234971 | finoox | GCHC 045.2C/2x3-2525-1-D/3/64/2.10/2700/EXS/1/015023 | 11507 | 3 | 2 | 2525 | Axial | 69897 | 74218 | 75575 | 77.23 | 77.34 | 76612 | 76538 | 70.15 | 270.99 | 19973 | 825 | VT03007U.1 | 0.576 | 0.47 | B | 42.36 | 74 | 2025-09-23 | FlatCompact-BCD_2x3 | 2784 | 1696 | 885 |  |  | 287.2 | 35 | 35 | 450 | EC motor | 5060 | 1 | no | no | C | D | Epoxy coated aluminum | 2025-01-02 | 6 | 3 | yes | piece | 1
GCHC RD 045.2/24-43 | GCHC RD | 045.2/24-43 | 4235061 | finoox | GCHC 045.2C/2x4-2525-1-D/3/64/2.10/3600/EXS/1/015023 | 14895 | 4 | 2 | 2525 | Axial | 94691 | 99271 | 101441 | 103569 | 103734 | 103096 | 103376 | 95151 | 361.32 | 26631 | 825 | VT03007U.1 | 0.768 | 0.47 | B | 43.44 | 75.25 | 2025-08-30 | FlatCompact-BCD_2x4 | 3684 | 1696 | 1085 |  |  | 373.7 | 35 | 35 | 450 | EC motor | 5060 | 1 | no | no | C | D | Epoxy coated aluminum | 2025-01-02 | 4 | 3 | yes | piece | 1
GCHC RD 080.2/12-29 | GCHC RD | 080.2/12-29 | 4243147 | finoox | GCHC 080.2D/1x2-2497-1-D/4/40/2.10/2400/AXS/1/015023 | 7575 | 2 | 1 | 2497 | Axial | 50256 | 54405 | 55446 | 56741 | 56779 | 56044 | 55985 | 50265 | 200.73 | 13038 | 415 | VT03062U.1 | 0.286 | 0.7 | A | 28.98 | 60.52 | 2025-08-16 | FlatCompact-BCD_1x2 | 2484 | 1088 | 958 |  |  | 190.7 | 28 | 28 | 800 | EC motor | 5060 | 1 | no | no | D | D | Aluminum | 2025-01-02 | 8 | 4 | yes | piece | 1
GCHC RD 050.2/12-38 | GCHC RD | 050.2/12-38 | 4239925 | finoox | GCHC 050.2C/1x2-2517-1-D/3/32/2.10/1800/EXS/1/015023 | 4492 | 2 | 1 | 2517 | Axial | 29602 | 31466 | 32151 | 32712 | 32655 | 32238 | 32195 | 29609 | 90.33 | 9521 | 880 | VT03011U.1 | 0.331 | 0.84 | C | 38.26 | 69.69 | 2025-06-07 | FlatCompact-BCD_1x2 | 1884 | 888 | 936 |  |  | 115.9 | 22 | 22 | 500 | EC motor | 5060 | 1 | no | no | C | D | Epoxy coated aluminum | 2025-01-02 | 8 | 3 | yes | piece | 1
GCHC RD 050.2/22-42 | GCHC RD | 050.2/22-42 | 4236467 | finoox | GCHC 050.2D/2x2-2517-1-D/3/80/2.10/2400/EXS/1/015023 | 10496 | 2 | 2 | 2517 | Axial | 75191 | 78738 | 80484 | 82214 | 82408 | 82183 | 82111 | 75613 | 301.1 | 20752 | 880 | VT03011U.1 | 0.619 | 0.84 | B | 41.8 | 73.47 | 2025-09-26 | FlatCompact-BCD_2x2 | 2484 | 2096 | 936 |  |  | 291.9 | 35 | 35 | 500 | EC motor | 5060 | 1 | no | no | D | D | Epoxy coated aluminum | 2025-01-02 | 6 | 3 | yes | piece | 1
GCHC RD 050.2/13-43 | GCHC RD | 050.2/13-43 | 4234719 | finoox | GCHC 050.2B/1x3-2519-1-D/4/24/2.10/2160/EXS/1/015023 | 6177 | 3 | 1 | 2519 | Axial | 41355 | 44094 | 45329 | 46087 | 45741 | 45.31 | 45373 | 41271 | 108.39 | 12837 | 1010 | VT03011U.1 | 0.798 | 2015-01-01 | D | 43.45 | 74.89 | 2025-02-09 | FlatCompact-BCD_1x3 | 2244 | 668 | 936 |  |  | 127.1 | 28 | 28 | 500 | EC motor | 5060 | 1 | no | no | B | D | Epoxy coated aluminum | 2025-01-02 | 6 | 4 | yes | piece | 1
GCHC RD 063.2/13-41 | GCHC RD | 063.2/13-41 | 4241783 | finoox | GCHC 063.2C/1x3-2556-2-D/3/32/2.10/2700/EXS/1/015023 | 9187 | 3 | 1 | 2556 | Axial | 61907 | 64838 | 66891 | 67674 | 67183 | 66605 | 66683 | 61701 | 135.49 | 23664 | 850 | VT03144U.1 | 1232 | 0.77 | D | 41.47 | 73.03 | 2025-01-12 | FlatCompact-BCD_1x3 | 2784 | 888 | 973 |  |  | 183.2 | 35 | 35 | 630 | EC motor | 5060 | 2 | no | no | C | D | Epoxy coated aluminum | 2025-01-02 | 4 | 3 | yes | piece | 1
GCHC RD 063.2/23-25 | GCHC RD | 063.2/23-25 | 4238201 | finoox | GCHC 063.2D/2x3-2502-1-D/4/80/2.10/3600/AXS/1/015023 | 20087 | 3 | 2 | 2502 | Axial | 93534 | 99229 | 101418 | 104352 | 104969 | 105078 | 105344 | 94533 | 602.19 | 20699 | 385 | VT03145U.1 | 0.215 | 0.2 | A+ | 24.52 | 56.4 | 51.6 | FlatCompact-BCD_2x3 | 3684 | 2096 | 1165 |  |  | 473.3 | 42 | 42 | 630 | EC motor | 5060 | 1 | no | no | D | D | Aluminum | 2025-01-02 | 6 | 4 | yes | piece | 1
GCHC RD 050.2/12-40 | GCHC RD | 050.2/12-40 | 4234579 | finoox | GCHC 050.2B/1x2-2518-1-D/4/24/2.10/1440/EXS/1/015023 | 4114 | 2 | 1 | 2518 | Axial | 26716 | 2025-03-28 | 28981 | 29458 | 29334 | 29303 | 29369 | 26752 | 72.26 | 7976 | 945 | VT03011U.1 | 0.442 | 1 | D | 40.46 | 71.8 | 2025-01-06 | FlatCompact-BCD_1x2 | 1524 | 668 | 936 |  |  | 88.8 | 22 | 22 | 500 | EC motor | 5060 | 1 | no | no | B | D | Epoxy coated aluminum | 2025-01-02 | 8 | 4 | yes | piece | 1
GCHC RD 050.2/12-34 | GCHC RD | 050.2/12-34 | 4234563 | finoox | GCHC 050.2B/1x2-2514-1-D/4/24/2.10/1440/EXS/1/015023 | 4099 | 2 | 1 | 2514 | Axial | 21437 | 22211 | 22966 | 23405 | 23409 | 23496 | 23553 | 21527 | 72.26 | 5689 | 695 | VT03011U.1 | 0.187 | 0.47 | B | 34.1 | 65.45 | 6 | FlatCompact-BCD_1x2 | 1524 | 668 | 936 |  |  | 88.4 | 18 | 18 | 500 | EC motor | 5060 | 1 | no | no | B | D | Epoxy coated aluminum | 2025-01-02 | 8 | 4 | yes | piece | 1
GCHC RD 050.2/21-33 | GCHC RD | 050.2/21-33 | 4235264 | finoox | GCHC 050.2C/2x1-2514-1-D/4/64/2.10/900/EXS/1/015023 | 5477 | 1 | 2 | 2514 | Axial | 28323 | 29286 | 30522 | 31128 | 31.17 | 31517 | 31645 | 28556 | 120.44 | 7144 | 695 | VT03011U.1 | 0.175 | 0.47 | B | 32.8 | 64.21 | 2025-07-10 | FlatCompact-BCD_2x1 | 984 | 1696 | 936 |  |  | 127.9 | 22 | 22 | 500 | EC motor | 5060 | 1 | no | no | C | D | Epoxy coated aluminum | 2025-01-02 | 12 | 4 | yes | piece | 1
GCHC RD 045.2/11-40 | GCHC RD | 045.2/11-40 | 4239217 | finoox | GCHC 045.2C/1x1-2528-1-D/3/32/2.10/900/EXS/1/015023 | 2696 | 1 | 1 | 2528 | Axial | 13897 | 14134 | 14767 | 14949 | 14933 | 15098 | 15156 | 14005 | 45.16 | 4265 | 1050 | VT03007U.1 | 0.186 | 0.84 | C | 40.19 | 71.48 | 2025-09-03 | FlatCompact-BCD_1x1 | 984 | 888 | 885 |  |  | 65.6 | 16 | 16 | 450 | EC motor | 5060 | 1 | no | no | C | D | Epoxy coated aluminum | 2025-01-02 | 8 | 3 | yes | piece | 1
GCHC RD 050.2/12-52 | GCHC RD | 050.2/12-52 | 4240942 | finoox | GCHC 050.2D/1x2-2790-K-D/4/40/2.10/2400/EXS/1/015023 | 5032 | 2 | 1 | 2790 | Axial | 69721 | 71818 | 74657 | 75792 | 75572 | 76077 | 76321 | 70117 | 200.73 | 19705 | 1640 | VT03150U | 1868 | 1964-01-01 | D | 52.22 | 83.75 | 2025-05-17 | FlatCompact-BCD_1x2 | 2484 | 1088 | 919 |  |  | 187.6 | 35 | 35 | 500 | AC motor | 60 | K | no | no | D | D | Epoxy coated aluminum | 2025-01-02 | 4 | 4 | yes | piece | 1
GCHC RD 063.2/23-57 | GCHC RD | 063.2/23-57 | 4237191 | finoox | GCHC 063.2C/2x3-2357-S-D/3/64/2.10/2700/EXS/1/015023 | 15786 | 3 | 2 | 2357 | Axial | 140285 | 149.51 | 152966 | 154493 | 154205 | 150446 | 150977 | 139078 | 270.99 | 60762 | 1040 | VT01441 | 9348 | 3 | E | 56.64 | 88.3 | 2025-01-25 | FlatCompact-BCD_2x3 | 2784 | 1696 | 956 |  |  | 440.3 | 42 | 42 | 630 | AC motor | 50 | S | no | no | C | D | Epoxy coated aluminum | 2025-01-02 | 4 | 3 | yes | piece | 1
GCHC RD 045.2/23-56 | GCHC RD | 045.2/23-56 | 4234944 | finoox | GCHC 045.2C/2x3-2409-1-D/3/64/2.10/2700/AXS/1/015023 | 11023 | 3 | 2 | 2409 | Axial | 110546 | 114.97 | 118801 | 120435 | 119701 | 119.42 | 119604 | 110563 | 270.99 | 36758 | 1500 | VT03007U.1 | 3098 | 2025-02-02 | D | 55.59 | 87.23 | 2025-01-25 | FlatCompact-BCD_2x3 | 2784 | 1696 | 885 |  |  | 289.4 | 42 | 42 | 450 | EC motor | 5060 | 1 | no | no | C | D | Aluminum | 2025-01-02 | 4 | 3 | yes | piece | 1
GCHC RD 040.2/13-51 | GCHC RD | 040.2/13-51 | 4234161 | finoox | GCHC 040.2B/1x3-2408-1-D/4/24/2.10/2160/AXS/1/015023 | 4841 | 3 | 1 | 2408 | Axial | 42994 | 46028 | 47362 | 48008 | 47718 | 47239 | 47334 | 42859 | 108.39 | 13122 | 1630 | VT03142U.1 | 1276 | 2025-06-02 | E | 50.98 | 82.41 | 2025-02-09 | FlatCompact-BCD_1x3 | 2244 | 668 | 893 |  |  | 119.3 | 28 | 28 | 400 | EC motor | 5060 | 1 | no | no | B | D | Aluminum | 2025-01-02 | 6 | 4 | yes | piece | 1
GCHC RD 063.2/11-59 | GCHC RD | 063.2/11-59 | 4242201 | finoox | GCHC 063.2D/1x1-2551-2-D/4/40/2.10/1200/AXS/1/015023 | 5481 | 1 | 1 | 2551 | Axial | 45.86 | 49.03 | 50655 | 51408 | 51048 | 50496 | 50534 | 45654 | 100.37 | 15370 | 1360 | VT03143U.1 | 2346 | 4 | E | 59.09 | 90.47 | 2025-01-09 | FlatCompact-BCD_1x1 | 1284 | 1088 | 961 |  |  | 121.9 | 28 | 28 | 630 | EC motor | 5060 | 2 | no | no | D | D | Aluminum | 2025-01-02 | 10 | 4 | yes | piece | 1
GCHC RD 063.2/11-61 | GCHC RD | 063.2/11-61 | 4241345 | finoox | GCHC 063.2C/1x1-2551-2-D/4/32/2.10/900/EXS/1/015023 | 5088 | 1 | 1 | 2551 | Axial | 32767 | 33257 | 35322 | 35441 | 34915 | 35275 | 35548 | 32689 | 60.22 | 12566 | 1360 | VT03143U.1 | 2507 | 4 | E | 61.16 | 92.48 | 2025-04-05 | FlatCompact-BCD_1x1 | 984 | 888 | 961 |  |  | 95.4 | 22 | 22 | 630 | EC motor | 5060 | 2 | no | no | C | D | Epoxy coated aluminum | 2025-01-02 | 8 | 4 | yes | piece | 1
GCHC RD 063.2/12-33 | GCHC RD | 063.2/12-33 | 4242411 | finoox | GCHC 063.2D/1x2-2510-1-D/4/40/2.10/2400/AXS/1/015023 | 7282 | 2 | 1 | 2510 | Axial | 49549 | 53026 | 54518 | 55873 | 55977 | 55265 | 55199 | 49584 | 200.73 | 12754 | 695 | VT03145U.1 | 0.31 | 0.9 | A | 32.81 | 64.35 | 2025-08-16 | FlatCompact-BCD_1x2 | 2484 | 1088 | 965 |  |  | 179.5 | 28 | 28 | 630 | EC motor | 5060 | 1 | no | no | D | D | Aluminum | 2025-01-02 | 8 | 4 | yes | piece | 1
GCHC RD 080.2/23-55 | GCHC RD | 080.2/23-55 | 4239060 | finoox | GCHC 080.2D/2x3-2540-2-D/3/80/2.10/3600/AXS/1/015023 | 29330 | 3 | 2 | 2540 | Axial | 214.21 | 245775 | 243426 | 250177 | 249949 | 238354 | 237258 | 210464 | 451.65 | 96703 | 900 | VT03059U.2 | 8377 | 1952-02-01 | E | 55.14 | 87.03 | 43.2 | FlatCompact-BCD_2x3 | 3684 | 2096 | 1200 |  |  | 539.7 | 54 | 54 | 800 | EC motor | 5060 | 2 | no | no | D | D | Aluminum | 2025-01-02 | 4 | 3 | yes | piece | 1
GCHC RD 080.2/11-28 | GCHC RD | 080.2/11-28 | 4242880 | finoox | GCHC 080.2D/1x1-2499-1-D/3/40/2.10/1200/AXS/1/015023 | 4159 | 1 | 1 | 2499 | Axial | 25329 | 26.52 | 27392 | 27858 | 27806 | 27753 | 27.77 | 25.39 | 75.27 | 7838 | 465 | VT03062U.1 | 0.188 | 0.95 | B | 27.93 | 59.31 | 2025-06-06 | FlatCompact-BCD_1x1 | 1284 | 1088 | 958 |  |  | 97.4 | 22 | 22 | 800 | EC motor | 5060 | 1 | no | no | D | D | Aluminum | 2025-01-02 | 10 | 3 | yes | piece | 1
GCHC RD 045.2/24-53 | GCHC RD | 045.2/24-53 | 4235096 | finoox | GCHC 045.2C/2x4-2531-1-D/6/64/2.10/3600/AXS/1/015023 | 17563 | 4 | 2 | 2531 | Axial | 174.57 | 182692 | 189742 | 194742 | 195175 | 196481 | 197841 | 176275 | 722.63 | 38212 | 1275 | VT03007U.1 | 2666 | 2025-04-01 | D | 53 | 84.81 | 62.7 | FlatCompact-BCD_2x4 | 3684 | 1696 | 1085 |  |  | 486.4 | 54 | 54 | 450 | EC motor | 5060 | 1 | no | no | C | D | Aluminum | 2025-01-02 | 4 | 6 | yes | piece | 1
GCHC RD 063.2/13-36 | GCHC RD | 063.2/13-36 | 4242662 | finoox | GCHC 063.2D/1x3-2511-1-D/3/40/2.10/3600/AXS/1/015023 | 9299 | 3 | 1 | 2511 | Axial | 70126 | 74257 | 75859 | 77333 | 77242 | 76541 | 76507 | 70188 | 225.82 | 20925 | 730 | VT03145U.1 | 0.525 | 1 | B | 35.7 | 67.39 | 2025-03-19 | FlatCompact-BCD_1x3 | 3684 | 1088 | 965 |  |  | 235.5 | 35 | 35 | 630 | EC motor | 5060 | 1 | no | no | D | D | Aluminum | 2025-01-02 | 4 | 3 | yes | piece | 1
GCHC RD 063.2/21-29 | GCHC RD | 063.2/21-29 | 4237742 | finoox | GCHC 063.2D/2x1-2507-1-D/4/80/2.10/1200/EXS/1/015023 | 8459 | 1 | 2 | 2507 | Axial | 43552 | 45.28 | 46946 | 48002 | 48172 | 48599 | 48737 | 44.05 | 200.73 | 10545 | 580 | VT03145U.1 | 0.19 | 0.55 | A+ | 28.88 | 60.4 | 2025-01-18 | FlatCompact-BCD_2x1 | 1284 | 2096 | 965 |  |  | 180.4 | 28 | 28 | 630 | EC motor | 5060 | 1 | no | no | D | D | Epoxy coated aluminum | 2025-01-02 | 10 | 4 | yes | piece | 1
GCHC RD 063.2/12-60 | GCHC RD | 063.2/12-60 | 4241536 | finoox | GCHC 063.2C/1x2-2548-2-D/3/32/2.10/1800/AXS/1/015023 | 8010 | 2 | 1 | 2548 | Axial | 50309 | 53666 | 55476 | 56019 | 55224 | 54478 | 54499 | 49726 | 90.33 | 22074 | 1135 | VT03143U.1 | 2885 | 1937-02-01 | E | 59.55 | 90.98 | 8 | FlatCompact-BCD_1x2 | 1884 | 888 | 961 |  |  | 165.6 | 28 | 28 | 630 | EC motor | 5060 | 2 | no | no | C | D | Aluminum | 2025-01-02 | 6 | 3 | yes | piece | 1
GCHC RD 080.2/13-31 | GCHC RD | 080.2/13-31 | 4243424 | finoox | GCHC 080.2D/1x3-2498-1-D/3/40/2.10/3600/AXS/1/015023 | 9834 | 3 | 1 | 2498 | Axial | 72834 | 77184 | 78893 | 80401 | 80216 | 79388 | 79355 | 72804 | 225.82 | 22195 | 440 | VT03062U.1 | 0.486 | 0.85 | B | 31.23 | 62.93 | 2025-03-19 | FlatCompact-BCD_1x3 | 3684 | 1088 | 958 |  |  | 252.3 | 35 | 35 | 800 | EC motor | 5060 | 1 | no | no | D | D | Aluminum | 2025-01-02 | 4 | 3 | yes | piece | 1
GCHC RD 050.2/13-31 | GCHC RD | 050.2/13-31 | 4234690 | finoox | GCHC 050.2B/1x3-2512-1-D/3/24/2.10/2160/EXS/1/015023 | 5781 | 3 | 1 | 2512 | Axial | 24718 | 25865 | 26479 | 26973 | 26963 | 26852 | 26838 | 24819 | 81.3 | 7407 | 565 | VT03011U.1 | 0.167 | 0.28 | B | 30.67 | 62.12 | 2025-08-06 | FlatCompact-BCD_1x3 | 2244 | 668 | 936 |  |  | 117.6 | 22 | 22 | 500 | EC motor | 5060 | 1 | no | no | B | D | Epoxy coated aluminum | 2025-01-02 | 6 | 3 | yes | piece | 1
GCHC RD 045.2/12-44 | GCHC RD | 045.2/12-44 | 4234261 | finoox | GCHC 045.2B/1x2-2528-1-D/4/24/2.10/1440/AXS/1/015023 | 4007 | 2 | 1 | 2528 | Axial | 24966 | 26049 | 27001 | 27.44 | 27367 | 27415 | 27542 | 2025-06-25 | 72.26 | 6900 | 1050 | VT03007U.1 | 0.382 | 0.84 | D | 44.28 | 75.61 | 2025-01-06 | FlatCompact-BCD_1x2 | 1524 | 668 | 885 |  |  | 85.4 | 22 | 22 | 450 | EC motor | 5060 | 1 | no | no | B | D | Aluminum | 2025-01-02 | 8 | 4 | yes | piece | 1
GCHC RD 045.2/24-57 | GCHC RD | 045.2/24-57 | 4235025 | finoox | GCHC 045.2C/2x4-0423-X-D/3/64/2.10/3600/EXS/1/015023 | 9991 | 4 | 2 | 423 | Axial | 138555 | 149727 | 152612 | 154764 | 154475 | 150554 | 150393 | 136303 | 361.32 | 50420 | 1460 | VT0326U | 4746 | 3 | E | 57.06 | 88.87 | 32.1 | FlatCompact-BCD_2x4 | 3684 | 1696 | 1071 |  |  | 405.4 | 42 | 42 | 450 | AC motor | 60 | X | no | no | C | D | Epoxy coated aluminum | 2025-01-02 | 4 | 3 | yes | piece | 1
GCHC RD 063.2/23-29 | GCHC RD | 063.2/23-29 | 4238165 | finoox | GCHC 063.2D/2x3-2401-L-D/4/80/2.10/3600/AXS/1/015023 | 16414 | 3 | 2 | 2401 | Axial | 98549 | 104878 | 107.22 | 110303 | 110939 | 110859 | 110992 | 99664 | 602.19 | 22165 | 340 | VT01442 | 0.518 | 0.16 | A | 28.52 | 60.39 | 51.6 | FlatCompact-BCD_2x3 | 3684 | 2096 | 1148 |  |  | 493.7 | 42 | 42 | 630 | AC motor | 60 | L | no | no | D | D | Aluminum | 2025-01-02 | 6 | 4 | yes | piece | 1
GCHC RD 050.2/14-35 | GCHC RD | 050.2/14-35 | 4240314 | finoox | GCHC 050.2C/1x4-2387-L-D/4/32/2.10/3600/EXS/1/015023 | 7112 | 4 | 1 | 2387 | Axial | 51588 | 53928 | 55486 | 56796 | 57028 | 57309 | 57404 | 52113 | 240.88 | 12272 | 500 | VT01435 | 0.708 | 0.37 | C | 34.85 | 66.51 | 2025-06-19 | FlatCompact-BCD_1x4 | 3684 | 888 | 946 |  |  | 251.5 | 28 | 28 | 500 | AC motor | 60 | L | no | no | C | D | Epoxy coated aluminum | 2025-01-02 | 4 | 4 | yes | piece | 1
GCHC RD 050.2/22-47 | GCHC RD | 050.2/22-47 | 4236334 | finoox | GCHC 050.2D/2x2-2348-S-D/6/80/2.10/2400/AXS/1/015023 | 10843 | 2 | 2 | 2348 | Axial | 129704 | 138.53 | 142343 | 146318 | 146844 | 147148 | 147716 | 130.64 | 602.19 | 28350 | 1180 | VT03150U | 2071 | 0.9 | D | 47.39 | 79.05 | 52 | FlatCompact-BCD_2x2 | 2484 | 2096 | 919 |  |  | 402.7 | 42 | 42 | 500 | AC motor | 50 | S | no | no | D | D | Aluminum | 2025-01-02 | 8 | 6 | yes | piece | 1
GCHC RD 050.2/21-45 | GCHC RD | 050.2/21-45 | 4236096 | finoox | GCHC 050.2D/2x1-2348-S-D/4/80/2.10/1200/EXS/1/015023 | 5544 | 1 | 2 | 2348 | Axial | 56411 | 58625 | 60688 | 61899 | 61907 | 62209 | 62351 | 56724 | 200.73 | 14828 | 1180 | VT03150U | 1014 | 0.9 | D | 45.29 | 76.8 | 2025-01-18 | FlatCompact-BCD_2x1 | 1284 | 2096 | 919 |  |  | 187.7 | 28 | 28 | 500 | AC motor | 50 | S | no | no | D | D | Epoxy coated aluminum | 2025-01-02 | 10 | 4 | yes | piece | 1
GCHC RD 063.2/23-34 | GCHC RD | 063.2/23-34 | 4237226 | finoox | GCHC 063.2C/2x3-2398-I-D/6/64/2.10/2700/AXS/1/015023 | 15190 | 3 | 2 | 2398 | Axial | 93178 | 99354 | 101717 | 105315 | 105961 | 106433 | 106875 | 94117 | 541.97 | 19441 | 460 | VT01442 | 0.882 | 0.32 | B | 34.03 | 65.68 | 46.3 | FlatCompact-BCD_2x3 | 2784 | 1696 | 948 |  |  | 404.4 | 42 | 42 | 630 | AC motor | 60 | I | no | no | C | D | Aluminum | 2025-01-02 | 8 | 6 | yes | piece | 1
GCHC RD 045.2/24-53 | GCHC RD | 045.2/24-53 | 4235040 | finoox | GCHC 045.2C/2x4-2419-1-D/3/64/2.10/3600/AXS/1/015023 | 14185 | 4 | 2 | 2419 | Axial | 134028 | 145036 | 148309 | 150429 | 150073 | 146874 | 146813 | 133266 | 361.32 | 45629 | 1350 | VT03007U.1 | 2954 | 1965-01-01 | D | 53.36 | 85.17 | 32.1 | FlatCompact-BCD_2x4 | 3684 | 1696 | 1085 |  |  | 375.8 | 42 | 42 | 450 | EC motor | 5060 | 1 | no | no | C | D | Aluminum | 2025-01-02 | 4 | 3 | yes | piece | 1
GCHC RD 050.2/13-59 | GCHC RD | 050.2/13-59 | 4241062 | finoox | GCHC 050.2D/1x3-2410-2-D/4/40/2.10/3600/EXS/1/015023 | 10705 | 3 | 1 | 2410 | Axial | 104171 | 111414 | 114032 | 116179 | 115722 | 114388 | 114483 | 104409 | 301.1 | 30955 | 1770 | VT03013U.1 | 3479 | 2025-01-02 | E | 58.51 | 90.2 | 26 | FlatCompact-BCD_1x3 | 3684 | 1088 | 957 |  |  | 269.7 | 42 | 42 | 500 | EC motor | 5060 | 2 | no | no | D | D | Epoxy coated aluminum | 2025-01-02 | 4 | 4 | yes | piece | 1
GCHC RD 080.2/21-51 | GCHC RD | 080.2/21-51 | 4238516 | finoox | GCHC 080.2D/2x1-2540-2-D/4/80/2.10/1200/EXS/1/015023 | 10312 | 1 | 2 | 2540 | Axial | 87946 | 93571 | 96598 | 98087 | 97491 | 96448 | 96492 | 87635 | 200.73 | 30132 | 900 | VT03059U.2 | 2837 | 1952-02-01 | E | 51.37 | 82.9 | 2025-04-19 | FlatCompact-BCD_2x1 | 1284 | 2096 | 1000 |  |  | 216.2 | 35 | 35 | 800 | EC motor | 5060 | 2 | no | no | D | D | Epoxy coated aluminum | 2025-01-02 | 10 | 4 | yes | piece | 1
GCHC RD 063.2/11-56 | GCHC RD | 063.2/11-56 | 4242188 | finoox | GCHC 063.2D/1x1-2549-2-D/3/40/2.10/1200/AXS/1/015023 | 5157 | 1 | 1 | 2549 | Axial | 37065 | 38473 | 40.12 | 40.48 | 40067 | 39984 | 40109 | 36927 | 75.27 | 14071 | 1210 | VT03143U.1 | 1623 | 1986-02-01 | E | 56.3 | 87.68 | 2025-01-07 | FlatCompact-BCD_1x1 | 1284 | 1088 | 961 |  |  | 114.7 | 28 | 28 | 630 | EC motor | 5060 | 2 | no | no | D | D | Aluminum | 2025-01-02 | 8 | 3 | yes | piece | 1
GCHC RD 063.2/23-69 | GCHC RD | 063.2/23-69 | 4237352 | finoox | GCHC 063.2C/2x3-2552-2-D/3/64/2.10/2700/EXS/1/015023 | 23527 | 3 | 2 | 2552 | Axial | 161438 | 177421 | 179156 | 181476 | 181.75 | 175373 | 174284 | 159026 | 270.99 | 85258 | 1435 | VT03143U.1 | 17458 | 2025-03-04 | E | 69.05 | 100.71 | 2025-07-27 | FlatCompact-BCD_2x3 | 2784 | 1696 | 961 |  |  | 443 | 54 | 54 | 630 | EC motor | 5060 | 2 | no | no | C | D | Epoxy coated aluminum | 2025-01-02 | 4 | 3 | yes | piece | 1
GCHC RD 050.2/23-39 | GCHC RD | 050.2/23-39 | 4235738 | finoox | GCHC 050.2C/2x3-2515-1-D/3/64/2.10/2700/AXS/1/015023 | 12489 | 3 | 2 | 2515 | Axial | 80.69 | 86.71 | 88243 | 90086 | 89824 | 88435 | 88.41 | 81.3 | 270.99 | 24344 | 755 | VT03011U.1 | 0.65 | 0.58 | B | 39.42 | 71.08 | 2025-09-23 | FlatCompact-BCD_2x3 | 2784 | 1696 | 936 |  |  | 297.2 | 35 | 35 | 500 | EC motor | 5060 | 1 | no | no | C | D | Aluminum | 2025-01-02 | 6 | 3 | yes | piece | 1
GCHC RD 080.2/11-46 | GCHC RD | 080.2/11-46 | 4242912 | finoox | GCHC 080.2D/1x1-2538-2-D/4/40/2.10/1200/EXS/1/015023 | 5808 | 1 | 1 | 2538 | Axial | 40996 | 43351 | 44795 | 45497 | 45268 | 44958 | 45005 | 40962 | 100.37 | 13262 | 800 | VT03059U.2 | 1002 | 1989-01-01 | D | 46.05 | 77.44 | 2025-01-09 | FlatCompact-BCD_1x1 | 1284 | 1088 | 1000 |  |  | 117.1 | 28 | 28 | 800 | EC motor | 5060 | 2 | no | no | D | D | Epoxy coated aluminum | 2025-01-02 | 10 | 4 | yes | piece | 1
GCHC RD 063.2/23-41 | GCHC RD | 063.2/23-41 | 4237328 | finoox | GCHC 063.2C/2x3-2511-1-D/4/64/2.10/2700/EXS/1/015023 | 17481 | 3 | 2 | 2511 | Axial | 113308 | 122285 | 124459 | 127106 | 126817 | 124693 | 124631 | 112953 | 361.32 | 32975 | 730 | VT03145U.1 | 1229 | 1 | C | 40.54 | 72.21 | 32.1 | FlatCompact-BCD_2x3 | 2784 | 1696 | 965 |  |  | 330.6 | 42 | 42 | 630 | EC motor | 5060 | 1 | no | no | C | D | Epoxy coated aluminum | 2025-01-02 | 6 | 4 | yes | piece | 1
GCHC RD 050.2/21-43 | GCHC RD | 050.2/21-43 | 4236246 | finoox | GCHC 050.2D/2x1-2520-1-D/4/80/2.10/1200/EXS/1/015023 | 6630 | 1 | 2 | 2520 | Axial | 49568 | 51532 | 53278 | 54428 | 54548 | 54903 | 54965 | 50009 | 200.73 | 12444 | 1070 | VT03011U.1 | 0.543 | 2025-04-01 | C | 43.04 | 74.55 | 2025-01-18 | FlatCompact-BCD_2x1 | 1284 | 2096 | 936 |  |  | 178.5 | 28 | 28 | 500 | EC motor | 5060 | 1 | no | no | D | D | Epoxy coated aluminum | 2025-01-02 | 10 | 4 | yes | piece | 1
GCHC RD 063.2/11-30 | GCHC RD | 063.2/11-30 | 4241306 | finoox | GCHC 063.2C/1x1-2508-1-D/4/32/2.10/900/EXS/1/015023 | 3960 | 1 | 1 | 2508 | Axial | 17016 | 17383 | 18261 | 18.54 | 18.47 | 18766 | 18874 | 17155 | 60.22 | 4564 | 615 | VT03145U.1 | 0.127 | 0.65 | B | 29.61 | 60.92 | 2025-01-05 | FlatCompact-BCD_1x1 | 984 | 888 | 965 |  |  | 72.6 | 16 | 16 | 630 | EC motor | 5060 | 1 | no | no | C | D | Epoxy coated aluminum | 2025-01-02 | 8 | 4 | yes | piece | 1
GCHC RD 063.2/13-20 | GCHC RD | 063.2/13-20 | 4242604 | finoox | GCHC 063.2D/1x3-2501-1-D/6/40/2.10/3600/AXS/1/015023 | 11748 | 3 | 1 | 2501 | Axial | 43789 | 46759 | 48229 | 49935 | 50382 | 51048 | 51363 | 44.59 | 451.65 | 8499 | 345 | VT03145U.1 | 0.091 | 0.15 | A+ | 2025-01-20 | 51.8 | 36.2 | FlatCompact-BCD_1x3 | 3684 | 1088 | 965 |  |  | 300 | 28 | 28 | 630 | EC motor | 5060 | 1 | no | no | D | D | Aluminum | 2025-01-02 | 8 | 6 | yes | piece | 1
GCHC RD 045.2/11-40 | GCHC RD | 045.2/11-40 | 4239216 | finoox | GCHC 045.2C/1x1-2528-1-D/6/32/2.10/900/AXS/1/015023 | 3124 | 1 | 1 | 2528 | Axial | 18038 | 18764 | 19672 | 20151 | 20196 | 20592 | 20777 | 18238 | 90.33 | 3896 | 1050 | VT03007U.1 | 0.191 | 0.84 | C | 40.32 | 71.61 | 2025-07-07 | FlatCompact-BCD_1x1 | 984 | 888 | 885 |  |  | 78.9 | 18 | 18 | 450 | EC motor | 5060 | 1 | no | no | C | D | Aluminum | 2025-01-02 | 12 | 6 | yes | piece | 1
GCHC RD 045.2/21-45 | GCHC RD | 045.2/21-45 | 4234815 | finoox | GCHC 045.2C/2x1-2529-1-D/3/64/2.10/900/EXS/1/015023 | 4756 | 1 | 2 | 2529 | Axial | 29165 | 2025-07-29 | 31098 | 31434 | 31313 | 31667 | 31793 | 29362 | 90.33 | 9156 | 1125 | VT03007U.1 | 0.453 | 1 | D | 44.59 | 75.99 | 2025-03-08 | FlatCompact-BCD_2x1 | 984 | 1696 | 885 |  |  | 115.9 | 22 | 22 | 450 | EC motor | 5060 | 1 | no | no | C | D | Epoxy coated aluminum | 2025-01-02 | 8 | 3 | yes | piece | 1
GCHC RD 063.2/14-42 | GCHC RD | 063.2/14-42 | 4241979 | finoox | GCHC 063.2C/1x4-2554-2-D/6/32/2.10/3600/EXS/1/015023 | 14252 | 4 | 1 | 2554 | Axial | 99394 | 104684 | 108078 | 110662 | 110655 | 111155 | 111582 | 100088 | 361.32 | 23101 | 750 | VT03144U.1 | 1262 | 0.6 | C | 41.73 | 73.41 | 31.4 | FlatCompact-BCD_1x4 | 3684 | 888 | 973 |  |  | 291.7 | 42 | 42 | 630 | EC motor | 5060 | 2 | no | no | C | D | Epoxy coated aluminum | 2025-01-02 | 4 | 6 | yes | piece | 1
GCHC RD 080.2/21-58 | GCHC RD | 080.2/21-58 | 4238584 | finoox | GCHC 080.2D/2x1-2658-J-D/3/80/2.10/1200/EXS/1/015023 | 7031 | 1 | 2 | 2658 | Axial | 77837 | 81027 | 84394 | 85067 | 84095 | 83684 | 83887 | 77397 | 150.55 | 33110 | 1030 | VT01384U | 3331 | 2025-03-03 | E | 58.13 | 89.65 | 2025-03-15 | FlatCompact-BCD_2x1 | 1284 | 2096 | 991 |  |  | 207.6 | 35 | 35 | 800 | AC motor | 60 | J | no | no | D | D | Epoxy coated aluminum | 2025-01-02 | 8 | 3 | yes | piece | 1
GCHC RD 080.3/11-47 | GCHC RD | 080.3/11-47 | 6150256 | finoox | GCHC 080.3D/1x1-3560-2-D/4/40/2.10/1200/EXS/1/015023 | 6126 | 1 | 1 | 3560 | Axial | 51291 | 53346 | 55731 | 56212 | 55588 | 55484 | 55698 | 51062 | 100.37 | 18843 | 990 | VT01445U.3 | 2017 | 2025-01-03 | E | 47.38 | 78.76 | 2025-01-09 | FlatCompact-BCD_1x1 | 1284 | 1088 | 970 |  |  | 126.5 | 28 | 28 | 800 | EC motor | 5060 | 2 | no | no | D | D | Epoxy coated aluminum | 2025-01-02 | 8 | 4 | yes | piece | 1
GCHC RD 045.2/11-47 | GCHC RD | 045.2/11-47 | 4234166 | finoox | GCHC 045.2B/1x1-0423-X-D/3/24/2.10/720/EXS/1/015023 | 1745 | 1 | 1 | 423 | Axial | 13198 | 13215 | 14135 | 14144 | 13941 | 14165 | 14283 | 13183 | 2025-01-27 | 5437 | 1460 | VT0326U | 0.643 | 3 | E | 47.31 | 78.54 | 2025-04-02 | FlatCompact-BCD_1x1 | 804 | 668 | 871 |  |  | 49.8 | 16 | 16 | 450 | AC motor | 60 | X | no | no | B | D | Epoxy coated aluminum | 2025-01-02 | 8 | 3 | yes | piece | 1
GCHC RD 045.2/11-44 | GCHC RD | 045.2/11-44 | 4239171 | finoox | GCHC 045.2C/1x1-0426-W-D/6/32/2.10/900/EXS/1/015023 | 2694 | 1 | 1 | 426 | Axial | 22136 | 22995 | 24094 | 24635 | 24655 | 25036 | 25.23 | 22363 | 90.33 | 5100 | 1360 | VT0326U | 0.433 | 2025-02-02 | D | 44.34 | 75.63 | 2025-07-07 | FlatCompact-BCD_1x1 | 984 | 888 | 871 |  |  | 82.6 | 18 | 18 | 450 | AC motor | 50 | W | no | no | C | D | Epoxy coated aluminum | 2025-01-02 | 12 | 6 | yes | piece | 1
GCHC RD 063.2/11-25 | GCHC RD | 063.2/11-25 | 4242025 | finoox | GCHC 063.2D/1x1-2358-D-D/6/40/2.10/1200/EXS/1/015023 | 4704 | 1 | 1 | 2358 | Axial | 19.68 | 20652 | 21477 | 22118 | 22.27 | 22712 | 22883 | 19995 | 150.55 | 3974 | 430 | VT01442 | 0.117 | 0.32 | A | 25.43 | 56.81 | 2025-04-12 | FlatCompact-BCD_1x1 | 1284 | 1088 | 948 |  |  | 116.4 | 18 | 18 | 630 | AC motor | 50 | D | no | no | D | D | Epoxy coated aluminum | 2025-01-02 | 10 | 6 | yes | piece | 1
GCHC RD 050.2/13-45 | GCHC RD | 050.2/13-45 | 4234658 | finoox | GCHC 050.2B/1x3-2386-K-D/3/24/2.10/2160/AXS/1/015023 | 3966 | 3 | 1 | 2386 | Axial | 36775 | 39793 | 40711 | 41319 | 40822 | 39944 | 39934 | 36095 | 81.3 | 14148 | 910 | VT01435 | 1307 | 0.92 | E | 45.02 | 76.47 | 2025-01-07 | FlatCompact-BCD_1x3 | 2244 | 668 | 946 |  |  | 133 | 28 | 28 | 500 | AC motor | 60 | K | no | no | B | D | Aluminum | 2025-01-02 | 6 | 3 | yes | piece | 1
GCHC RD 040.2/12-41 | GCHC RD | 040.2/12-41 | 4243633 | finoox | GCHC 040.2A/1x2-2346-W-D/3/20/2.10/1200/AXS/2/015023 | 1651 | 2 | 1 | 2346 | Axial | 13228 | 13853 | 14297 | 14534 | 14497 | 14447 | 14461 | 13252 | 37.64 | 4177 | 895 | VT0607 | 0.184 | 0.33 | C | 41.29 | 72.52 | 2025-02-03 | FlatCompact-A_1x2 | 1284 | 567 | 642 |  |  | 35.9 | 16 | 16 | 400 | AC motor | 50 | W | no | no | A | D | Aluminum | 2025-01-02 | 10 | 3 | yes | piece | 1
GCHC RD 063.2/12-52 | GCHC RD | 063.2/12-52 | 4242262 | finoox | GCHC 063.2D/1x2-2357-S-D/6/40/2.10/2400/AXS/1/015023 | 8422 | 2 | 1 | 2357 | Axial | 93501 | 98994 | 102119 | 104409 | 104313 | 104329 | 104778 | 93836 | 301.1 | 22208 | 1040 | VT01441 | 3083 | 3 | E | 51.86 | 83.4 | 2025-01-26 | FlatCompact-BCD_1x2 | 2484 | 1088 | 956 |  |  | 255.9 | 42 | 42 | 630 | AC motor | 50 | S | no | no | D | D | Aluminum | 2025-01-02 | 6 | 6 | yes | piece | 1
GCHC RD 063.2/23-28 | GCHC RD | 063.2/23-28 | 4237241 | finoox | GCHC 063.2C/2x3-2401-L-D/4/64/2.10/2700/EXS/1/015023 | 13679 | 3 | 2 | 2401 | Axial | 69197 | 74.29 | 75.58 | 77585 | 78 | 77368 | 77363 | 69534 | 361.32 | 16649 | 340 | VT01442 | 0.538 | 0.16 | B | 2025-02-28 | 59.68 | 2025-09-30 | FlatCompact-BCD_2x3 | 2784 | 1696 | 948 |  |  | 349 | 35 | 35 | 630 | AC motor | 60 | L | no | no | C | D | Epoxy coated aluminum | 2025-01-02 | 8 | 4 | yes | piece | 1
GCHC RD 063.2/21-29 | GCHC RD | 063.2/21-29 | 4237656 | finoox | GCHC 063.2D/2x1-2398-I-D/6/80/2.10/1200/AXS/1/015023 | 8094 | 1 | 2 | 2398 | Axial | 44137 | 45392 | 47247 | 48627 | 48.95 | 49874 | 50272 | 43953 | 301.1 | 8769 | 460 | VT01442 | 0.277 | 0.32 | B | 28.53 | 60.05 | 2025-01-26 | FlatCompact-BCD_2x1 | 1284 | 2096 | 948 |  |  | 218.4 | 28 | 28 | 630 | AC motor | 60 | I | no | no | D | D | Aluminum | 2025-01-02 | 10 | 6 | yes | piece | 1
GCHC RD 045.2/12-48 | GCHC RD | 045.2/12-48 | 4239271 | finoox | GCHC 045.2C/1x2-2419-1-D/3/32/2.10/1800/EXS/1/015023 | 4566 | 2 | 1 | 2419 | Axial | 32425 | 35233 | 35917 | 36482 | 36353 | 35678 | 35616 | 32344 | 90.33 | 11407 | 1350 | VT03007U.1 | 0.739 | 1965-01-01 | D | 47.74 | 79.15 | 2025-06-07 | FlatCompact-BCD_1x2 | 1884 | 888 | 885 |  |  | 112.5 | 22 | 22 | 450 | EC motor | 5060 | 1 | no | no | C | D | Epoxy coated aluminum | 2025-01-02 | 8 | 3 | yes | piece | 1
GCHC RD 035.2/11-29 | GCHC RD | 035.2/11-29 | 4243572 | finoox | GCHC 035.2A/1x1-2345-X-D/2/20/2.10/600/AXS/2/015023 | 967 | 1 | 1 | 2345 | Axial | 4765 | 4793 | 5097 | 5118 | 5068 | 5141 | 5171 | 4778 | 1955-12-01 | 1980 | 1020 | VT03149U | 0.091 | 0.42 | D | 28.89 | 60.04 | 2025-02-01 | FlatCompact-A_1x1 | 684 | 567 | 626 |  |  | 2025-07-16 | 16 | 16 | 350 | AC motor | 60 | X | no | no | A | D | Aluminum | 2025-01-02 | 10 | 2 | yes | piece | 1
GCHC RD 045.2/12-33 | GCHC RD | 045.2/12-33 | 4239277 | finoox | GCHC 045.2C/1x2-2523-1-D/3/32/2.10/1800/EXS/1/015023 | 4546 | 2 | 1 | 2523 | Axial | 20355 | 21265 | 21776 | 22266 | 22333 | 22322 | 22309 | 20.51 | 90.33 | 5415 | 675 | VT03007U.1 | 0.115 | 0.3 | A | 33.45 | 64.86 | 2025-05-07 | FlatCompact-BCD_1x2 | 1884 | 888 | 885 |  |  | 112 | 18 | 18 | 450 | EC motor | 5060 | 1 | no | no | C | D | Epoxy coated aluminum | 2025-01-02 | 8 | 3 | yes | piece | 1
GCHC RD 080.2/12-34 | GCHC RD | 080.2/12-34 | 4243089 | finoox | GCHC 080.2D/1x2-2484-1-D/3/40/2.10/2400/EXS/1/015023 | 7804 | 2 | 1 | 2484 | Axial | 51913 | 55453 | 56.57 | 57487 | 57293 | 56437 | 56369 | 51781 | 150.55 | 17251 | 505 | VT03061U.1 | 0.487 | 2015-01-01 | B | 33.77 | 65.31 | 2025-09-12 | FlatCompact-BCD_1x2 | 2484 | 1088 | 958 |  |  | 177.5 | 28 | 28 | 800 | EC motor | 5060 | 1 | no | no | D | D | Epoxy coated aluminum | 2025-01-02 | 6 | 3 | yes | piece | 1
GCHC RD 080.2/13-14 | GCHC RD | 080.2/13-14 | 4243386 | finoox | GCHC 080.2D/1x3-2488-1-D/3/40/2.10/3600/EXS/1/015023 | 10258 | 3 | 1 | 2488 | Axial | 37512 | 39852 | 40447 | 41556 | 41.78 | 41521 | 41441 | 37773 | 225.82 | 9298 | 195 | VT03062U.1 | 0.072 | 0.12 | A+ | 2025-11-14 | 45.8 | 2025-06-18 | FlatCompact-BCD_1x3 | 3684 | 1088 | 958 |  |  | 251.6 | 28 | 28 | 800 | EC motor | 5060 | 1 | no | no | D | D | Epoxy coated aluminum | 2025-01-02 | 6 | 3 | yes | piece | 1
GCHC RD 080.2/21-17 | GCHC RD | 080.2/21-17 | 4238438 | finoox | GCHC 080.2D/2x1-2490-1-D/3/80/2.10/1200/EXS/1/015023 | 7376 | 1 | 2 | 2490 | Axial | 30448 | 31549 | 32547 | 33216 | 33422 | 33618 | 33642 | 30779 | 150.55 | 7883 | 245 | VT03062U.1 | 0.074 | 0.2 | A+ | 2025-02-17 | 48.72 | 2025-02-13 | FlatCompact-BCD_2x1 | 1284 | 2096 | 958 |  |  | 175.6 | 22 | 22 | 800 | EC motor | 5060 | 1 | no | no | D | D | Epoxy coated aluminum | 2025-01-02 | 10 | 3 | yes | piece | 1
GCHC RD 063.2/22-30 | GCHC RD | 063.2/22-30 | 4237077 | finoox | GCHC 063.2C/2x2-2504-1-D/4/64/2.10/1800/AXS/1/015023 | 11726 | 2 | 2 | 2504 | Axial | 55667 | 58328 | 60084 | 61539 | 61696 | 61914 | 62053 | 56159 | 240.88 | 13364 | 460 | VT03145U.1 | 0.241 | 0.3 | A+ | 29.56 | 61.1 | 2025-06-20 | FlatCompact-BCD_2x2 | 1884 | 1696 | 965 |  |  | 229.3 | 28 | 28 | 630 | EC motor | 5060 | 1 | no | no | C | D | Aluminum | 2025-01-02 | 8 | 4 | yes | piece | 1
GCHC RD 045.2/22-39 | GCHC RD | 045.2/22-39 | 4234873 | finoox | GCHC 045.2C/2x2-2524-1-D/4/64/2.10/1800/AXS/1/015023 | 8301 | 2 | 2 | 2524 | Axial | 50.24 | 52546 | 54114 | 55454 | 55668 | 56.07 | 56266 | 50767 | 240.88 | 11720 | 750 | VT03007U.1 | 0.302 | 0.37 | A | 38.62 | 70.15 | 2025-06-20 | FlatCompact-BCD_2x2 | 1884 | 1696 | 885 |  |  | 219 | 28 | 28 | 450 | EC motor | 5060 | 1 | no | no | C | D | Aluminum | 2025-01-02 | 8 | 4 | yes | piece | 1
GCHC RD 063.2/23-36 | GCHC RD | 063.2/23-36 | 4237304 | finoox | GCHC 063.2C/2x3-2507-1-D/4/64/2.10/2700/EXS/1/015023 | 17481 | 3 | 2 | 2507 | Axial | 96738 | 102985 | 105247 | 107656 | 107661 | 107037 | 106873 | 96981 | 361.32 | 25535 | 580 | VT03145U.1 | 0.641 | 0.55 | B | 35.73 | 67.39 | 32.1 | FlatCompact-BCD_2x3 | 2784 | 1696 | 965 |  |  | 330.6 | 42 | 42 | 630 | EC motor | 5060 | 1 | no | no | C | D | Epoxy coated aluminum | 2025-01-02 | 6 | 4 | yes | piece | 1
GCHC RD 050.2/13-43 | GCHC RD | 050.2/13-43 | 4240170 | finoox | GCHC 050.2C/1x3-2519-1-D/3/32/2.10/2700/AXS/1/015023 | 6542 | 3 | 1 | 2519 | Axial | 47653 | 52254 | 52.9 | 53967 | 53717 | 52268 | 52157 | 47259 | 135.49 | 16399 | 1010 | VT03011U.1 | 0.723 | 2015-01-01 | C | 42.84 | 74.39 | 2025-05-11 | FlatCompact-BCD_1x3 | 2784 | 888 | 936 |  |  | 167.4 | 28 | 28 | 500 | EC motor | 5060 | 1 | no | no | C | D | Aluminum | 2025-01-02 | 6 | 3 | yes | piece | 1
GCHC RD 050.2/21-29 | GCHC RD | 050.2/21-29 | 4236199 | finoox | GCHC 050.2D/2x1-2512-1-D/6/80/2.10/1200/EXS/1/015023 | 7756 | 1 | 2 | 2512 | Axial | 31684 | 33358 | 34683 | 35807 | 36094 | 36773 | 37124 | 32205 | 301.1 | 6242 | 565 | VT03011U.1 | 0.102 | 0.28 | A+ | 28.73 | 60.24 | 2025-03-25 | FlatCompact-BCD_2x1 | 1284 | 2096 | 936 |  |  | 208.3 | 22 | 22 | 500 | EC motor | 5060 | 1 | no | no | D | D | Epoxy coated aluminum | 2025-01-02 | 12 | 6 | yes | piece | 1
GCHC RD 080.2/11-56 | GCHC RD | 080.2/11-56 | 4242996 | finoox | GCHC 080.2D/1x1-2659-L-D/3/40/2.10/1200/EXS/1/015023 | 4122 | 1 | 1 | 2659 | Axial | 39731 | 41415 | 43143 | 43472 | 42954 | 42713 | 42817 | 39478 | 75.27 | 17265 | 1070 | VT01384U | 1799 | 2025-03-03 | E | 56.05 | 87.44 | 2025-01-07 | FlatCompact-BCD_1x1 | 1284 | 1088 | 991 |  |  | 112.8 | 28 | 28 | 800 | AC motor | 60 | L | no | no | D | D | Epoxy coated aluminum | 2025-01-02 | 8 | 3 | yes | piece | 1
GCHC RD 080.3/23-54 | GCHC RD | 080.3/23-54 | 6076878 | finoox | GCHC 080.3D/2x3-3562-2-D/4/80/2.10/3600/EXS/1/015023 | 35317 | 3 | 2 | 3562 | Axial | 241944 | 266628 | 270155 | 274906 | 275188 | 268357 | 267305 | 239648 | 602.19 | 82690 | 800 | VT01445U.3 | 6525 | 1985-01-01 | D | 54.3 | 86.18 | 58.2 | FlatCompact-BCD_2x3 | 3684 | 2096 | 1170 |  |  | 645.5 | 64 | 64 | 800 | EC motor | 5060 | 2 | no | no | D | D | Epoxy coated aluminum | 2025-01-02 | 4 | 4 | yes | piece | 1
GCHC RD 080.3/22-46 | GCHC RD | 080.3/22-46 | 6166800 | finoox | GCHC 080.3D/2x2-1333-D-D/3/80/2.10/2400/AXS/1/015023 | 14341 | 2 | 2 | 1333 | Axial | 127761 | 142172 | 144226 | 147005 | 145925 | 142586 | 141704 | 127703 | 301.1 | 50524 | 670 | VT01371 | 3416 | 1995-01-01 | D | 46.16 | 77.83 | 2025-04-28 | FlatCompact-BCD_2x2 | 2484 | 2096 | 955 |  |  | 408 | 42 | 42 | 800 | AC motor | 50 | D | no | no | D | D | Aluminum | 2025-01-02 | 6 | 3 | yes | piece | 1
GCHC RD 045.2/11-44 | GCHC RD | 045.2/11-44 | 4234168 | finoox | GCHC 045.2B/1x1-0426-W-D/3/24/2.10/720/AXS/1/015023 | 1678 | 1 | 1 | 426 | Axial | 12705 | 12849 | 13753 | 13771 | 13582 | 13816 | 13939 | 12813 | 2025-01-27 | 4855 | 1360 | VT0326U | 0.447 | 2025-02-02 | E | 44.16 | 75.39 | 2025-04-02 | FlatCompact-BCD_1x1 | 804 | 668 | 871 |  |  | 49.8 | 16 | 16 | 450 | AC motor | 50 | W | no | no | B | D | Aluminum | 2025-01-02 | 8 | 3 | yes | piece | 1
GCHC RD 050.2/23-34 | GCHC RD | 050.2/23-34 | 4235598 | finoox | GCHC 050.2C/2x3-2333-S-D/6/64/2.10/2700/AXS/1/015023 | 11772 | 3 | 2 | 2333 | Axial | 85348 | 90631 | 93201 | 96311 | 96958 | 97692 | 98.17 | 86266 | 541.97 | 17452 | 530 | VT01435 | 0.898 | 0.35 | C | 33.93 | 65.58 | 45.1 | FlatCompact-BCD_2x3 | 2784 | 1696 | 946 |  |  | 406.4 | 35 | 35 | 500 | AC motor | 50 | S | no | no | C | D | Aluminum | 2025-01-02 | 8 | 6 | yes | piece | 1
GCHC RD 050.2/21-27 | GCHC RD | 050.2/21-27 | 4235138 | finoox | GCHC 050.2C/2x1-2337-S-D/6/64/2.10/900/AXS/1/015023 | 4804 | 1 | 2 | 2337 | Axial | 24865 | 26018 | 27219 | 27998 | 28121 | 28731 | 29 | 25252 | 180.66 | 5068 | 510 | VT01437 | 0.162 | 0.16 | B | 26.55 | 57.96 | 2025-06-15 | FlatCompact-BCD_2x1 | 984 | 1696 | 946 |  |  | 150.7 | 22 | 22 | 500 | AC motor | 50 | S | no | no | C | D | Aluminum | 2025-01-02 | 12 | 6 | yes | piece | 1
GCHC RD 050.2/13-45 | GCHC RD | 050.2/13-45 | 4234659 | finoox | GCHC 050.2B/1x3-2386-K-D/3/24/2.10/2160/EXS/1/015023 | 4094 | 3 | 1 | 2386 | Axial | 35682 | 38476 | 39319 | 39886 | 39468 | 38658 | 38627 | 35101 | 81.3 | 14148 | 910 | VT01435 | 1307 | 0.92 | E | 45.02 | 76.47 | 2025-08-06 | FlatCompact-BCD_1x3 | 2244 | 668 | 946 |  |  | 132.5 | 22 | 22 | 500 | AC motor | 60 | K | no | no | B | D | Epoxy coated aluminum | 2025-01-02 | 6 | 3 | yes | piece | 1
GCHC RD 050.2/21-21 | GCHC RD | 050.2/21-21 | 4235207 | finoox | GCHC 050.2C/2x1-2389-J-D/4/64/2.10/900/AXS/1/015023 | 4080 | 1 | 2 | 2389 | Axial | 20723 | 21495 | 22371 | 22891 | 22971 | 23308 | 23436 | 20975 | 120.44 | 4743 | 450 | VT01437 | 0.164 | 0.17 | B | 20.58 | 51.99 | 2025-04-10 | FlatCompact-BCD_2x1 | 984 | 1696 | 946 |  |  | 131.7 | 18 | 18 | 500 | AC motor | 60 | J | no | no | C | D | Aluminum | 2025-01-02 | 12 | 4 | yes | piece | 1
GCHC RD 050.2/22-29 | GCHC RD | 050.2/22-29 | 4236404 | finoox | GCHC 050.2D/2x2-2391-L-D/3/80/2.10/2400/AXS/1/015023 | 7608 | 2 | 2 | 2391 | Axial | 54445 | 57558 | 58634 | 60205 | 60521 | 60245 | 60211 | 54861 | 301.1 | 13504 | 520 | VT01437 | 0.402 | 0.18 | B | 28.79 | 60.46 | 2025-06-25 | FlatCompact-BCD_2x2 | 2484 | 2096 | 946 |  |  | 300.2 | 28 | 28 | 500 | AC motor | 60 | L | no | no | D | D | Aluminum | 2025-01-02 | 8 | 3 | yes | piece | 1
GCHC RD 063.2/12-66 | GCHC RD | 063.2/12-66 | 4241446 | finoox | GCHC 063.2C/1x2-2412-2-D/3/32/2.10/1800/EXS/1/015023 | 8241 | 2 | 1 | 2412 | Axial | 54751 | 59222 | 61025 | 61559 | 60661 | 59182 | 59232 | 53913 | 90.33 | 30018 | 1510 | VT03143U.1 | 6778 | 5 | E | 65.59 | 97.02 | 8 | FlatCompact-BCD_1x2 | 1884 | 888 | 961 |  |  | 165.6 | 28 | 28 | 630 | EC motor | 5060 | 2 | no | no | C | D | Epoxy coated aluminum | 2025-01-02 | 6 | 3 | yes | piece | 1
GCHC RD 045.2/24-39 | GCHC RD | 045.2/24-39 | 4235047 | finoox | GCHC 045.2C/2x4-2523-1-D/4/64/2.10/3600/AXS/1/015023 | 15083 | 4 | 2 | 2523 | Axial | 89583 | 96029 | 97.82 | 100536 | 100942 | 100219 | 100353 | 90094 | 481.75 | 21011 | 675 | VT03007U.1 | 0.464 | 0.3 | A | 39.07 | 70.88 | 40.1 | FlatCompact-BCD_2x4 | 3684 | 1696 | 1085 |  |  | 408.3 | 35 | 35 | 450 | EC motor | 5060 | 1 | no | no | C | D | Aluminum | 2025-01-02 | 6 | 4 | yes | piece | 1
GCHC RD 063.2/22-67 | GCHC RD | 063.2/22-67 | 4237146 | finoox | GCHC 063.2C/2x2-2552-2-D/3/64/2.10/1800/EXS/1/015023 | 16262 | 2 | 2 | 2552 | Axial | 107336 | 115698 | 119264 | 120325 | 118505 | 115928 | 116038 | 105778 | 180.66 | 56839 | 1435 | VT03143U.1 | 11639 | 2025-03-04 | E | 67.41 | 98.95 | 2025-02-18 | FlatCompact-BCD_2x2 | 1884 | 1696 | 961 |  |  | 303.8 | 42 | 42 | 630 | EC motor | 5060 | 2 | no | no | C | D | Epoxy coated aluminum | 2025-01-02 | 6 | 3 | yes | piece | 1
GCHC RD 050.2/21-35 | GCHC RD | 050.2/21-35 | 4236216 | finoox | GCHC 050.2D/2x1-2515-1-D/4/80/2.10/1200/EXS/1/015023 | 6630 | 1 | 2 | 2515 | Axial | 37.52 | 38995 | 40324 | 41283 | 41.46 | 41926 | 42093 | 37968 | 200.73 | 8722 | 755 | VT03011U.1 | 0.206 | 0.58 | A | 35.4 | 66.91 | 2025-01-18 | FlatCompact-BCD_2x1 | 1284 | 2096 | 936 |  |  | 178.5 | 28 | 28 | 500 | EC motor | 5060 | 1 | no | no | D | D | Epoxy coated aluminum | 2025-01-02 | 10 | 4 | yes | piece | 1
GCHC RD 080.2/12-49 | GCHC RD | 080.2/12-49 | 4243183 | finoox | GCHC 080.2D/1x2-2538-2-D/4/40/2.10/2400/AXS/1/015023 | 9695 | 2 | 1 | 2538 | Axial | 80.19 | 88.24 | 89936 | 91746 | 91173 | 89452 | 89.04 | 79426 | 200.73 | 26524 | 800 | VT03059U.2 | 2003 | 1989-01-01 | D | 48.9 | 80.45 | 2025-04-17 | FlatCompact-BCD_1x2 | 2484 | 1088 | 1000 |  |  | 214.7 | 35 | 35 | 800 | EC motor | 5060 | 2 | no | no | D | D | Aluminum | 2025-01-02 | 6 | 4 | yes | piece | 1
GCHC RD 080.2/12-51 | GCHC RD | 080.2/12-51 | 4243184 | finoox | GCHC 080.2D/1x2-2538-2-D/6/40/2.10/2400/AXS/1/015023 | 10977 | 2 | 1 | 2538 | Axial | 95956 | 101789 | 104977 | 107295 | 107.14 | 107036 | 107485 | 96165 | 301.1 | 23070 | 800 | VT03059U.2 | 2049 | 1989-01-01 | D | 50.86 | 82.41 | 2025-01-26 | FlatCompact-BCD_1x2 | 2484 | 1088 | 1000 |  |  | 245.3 | 42 | 42 | 800 | EC motor | 5060 | 2 | no | no | D | D | Aluminum | 2025-01-02 | 6 | 6 | yes | piece | 1
GCHC RD 050.2/13-40 | GCHC RD | 050.2/13-40 | 4241116 | finoox | GCHC 050.2D/1x3-2517-1-D/4/40/2.10/3600/EXS/1/015023 | 9043 | 3 | 1 | 2517 | Axial | 64397 | 67315 | 69263 | 70897 | 71186 | 71541 | 71654 | 65054 | 301.1 | 15313 | 880 | VT03011U.1 | 0.471 | 0.84 | B | 40.37 | 72.05 | 2025-02-25 | FlatCompact-BCD_1x3 | 3684 | 1088 | 936 |  |  | 254.5 | 35 | 35 | 500 | EC motor | 5060 | 1 | no | no | D | D | Epoxy coated aluminum | 2025-01-02 | 4 | 4 | yes | piece | 1
GCHC RD 050.2/12-42 | GCHC RD | 050.2/12-42 | 4240884 | finoox | GCHC 050.2D/1x2-2519-1-D/3/40/2.10/2400/AXS/1/015023 | 5154 | 2 | 1 | 2519 | Axial | 42015 | 44226 | 45225 | 46178 | 46212 | 45954 | 45918 | 42.18 | 150.55 | 11884 | 1010 | VT03011U.1 | 0.451 | 2015-01-01 | C | 41.85 | 73.38 | 2025-09-12 | FlatCompact-BCD_1x2 | 2484 | 1088 | 936 |  |  | 163.2 | 28 | 28 | 500 | EC motor | 5060 | 1 | no | no | D | D | Aluminum | 2025-01-02 | 6 | 3 | yes | piece | 1
GCHC RD 063.2/23-65 | GCHC RD | 063.2/23-65 | 4238281 | finoox | GCHC 063.2D/2x3-2550-2-D/3/80/2.10/3600/EXS/1/015023 | 26645 | 3 | 2 | 2550 | Axial | 199946 | 227974 | 227565 | 232046 | 232486 | 223057 | 222458 | 197.46 | 451.65 | 89898 | 1285 | VT03143U.1 | 11653 | 2026-03-01 | E | 64.89 | 96.77 | 43.2 | FlatCompact-BCD_2x3 | 3684 | 2096 | 1161 |  |  | 569 | 54 | 54 | 630 | EC motor | 5060 | 2 | no | no | D | D | Epoxy coated aluminum | 2025-01-02 | 4 | 3 | yes | piece | 1
GCHC RD 045.2/11-37 | GCHC RD | 045.2/11-37 | 4239206 | finoox | GCHC 045.2C/1x1-2526-1-D/4/32/2.10/900/EXS/1/015023 | 2903 | 1 | 1 | 2526 | Axial | 14133 | 14384 | 15063 | 15326 | 15319 | 15564 | 15649 | 14242 | 60.22 | 3540 | 900 | VT03007U.1 | 0.123 | 0.58 | B | 36.79 | 68.08 | 2025-01-05 | FlatCompact-BCD_1x1 | 984 | 888 | 885 |  |  | 70 | 16 | 16 | 450 | EC motor | 5060 | 1 | no | no | C | D | Epoxy coated aluminum | 2025-01-02 | 8 | 4 | yes | piece | 1
GCHC RD 050.2/22-47 | GCHC RD | 050.2/22-47 | 4236491 | finoox | GCHC 050.2D/2x2-2521-1-D/3/80/2.10/2400/EXS/1/015023 | 10496 | 2 | 2 | 2521 | Axial | 89291 | 94.13 | 96091 | 97988 | 97.96 | 97198 | 97051 | 90304 | 301.1 | 26790 | 1135 | VT03011U.1 | 1264 | 1965-01-01 | C | 47.3 | 78.97 | 2025-09-26 | FlatCompact-BCD_2x2 | 2484 | 2096 | 936 |  |  | 291.9 | 35 | 35 | 500 | EC motor | 5060 | 1 | no | no | D | D | Epoxy coated aluminum | 2025-01-02 | 6 | 3 | yes | piece | 1
GCHC RD 080.2/22-52 | GCHC RD | 080.2/22-52 | 4238770 | finoox | GCHC 080.2D/2x2-2537-2-D/6/80/2.10/2400/AXS/1/015023 | 24464 | 2 | 2 | 2537 | Axial | 182767 | 193326 | 199343 | 203882 | 203795 | 204011 | 204899 | 183783 | 602.19 | 42975 | 750 | VT03059U.2 | 3386 | 2025-05-01 | D | 52.44 | 84.13 | 55.2 | FlatCompact-BCD_2x2 | 2484 | 2096 | 1000 |  |  | 463.5 | 54 | 54 | 800 | EC motor | 5060 | 2 | no | no | D | D | Aluminum | 2025-01-02 | 6 | 6 | yes | piece | 1
GCHC RD 080.3/22-37 | GCHC RD | 080.3/22-37 | 6055996 | finoox | GCHC 080.3D/2x2-3564-2-D/6/80/2.10/2400/EXS/1/015023 | 27035 | 2 | 2 | 3564 | Axial | 116516 | 123824 | 126.81 | 131.15 | 131721 | 132229 | 132717 | 117666 | 602.19 | 25082 | 440 | VT01445U.3 | 0.883 | 0.6 | B | 37.48 | 69.16 | 52 | FlatCompact-BCD_2x2 | 2484 | 2096 | 970 |  |  | 495 | 42 | 42 | 800 | EC motor | 5060 | 2 | no | no | D | D | Epoxy coated aluminum | 2025-01-02 | 8 | 6 | yes | piece | 1
GCHC RD 050.3/21-49 | GCHC RD | 050.3/21-49 | 6178226 | finoox | GCHC 050.3D/2x1-3617-X-D/4/80/2.10/1200/AXS/1/015023 | 5178 | 1 | 2 | 3617 | Axial | 62057 | 64765 | 66997 | 68279 | 68247 | 68453 | 68671 | 62.41 | 200.73 | 16497 | 1260 | VT01524 | 1839 | 2025-04-04 | E | 49.18 | 80.69 | 2025-04-19 | FlatCompact-BCD_2x1 | 1284 | 2096 | 946 |  |  | 191.5 | 35 | 35 | 500 | AC motor | 60 | X | no | no | D | D | Aluminum | 2025-01-02 | 10 | 4 | yes | piece | 1
GCHC RD 050.3/24-52 | GCHC RD | 050.3/24-52 | 6166443 | finoox | GCHC 050.3C/2x4-3616-W-D/3/64/2.10/3600/EXS/1/015023 | 12339 | 4 | 2 | 3616 | Axial | 147436 | 161556 | 163812 | 165.86 | 165.9 | 160668 | 160369 | 144567 | 361.32 | 57390 | 1240 | VT01524 | 5351 | 2025-02-03 | E | 52.45 | 84.28 | 34.6 | FlatCompact-BCD_2x4 | 3684 | 1696 | 1146 |  |  | 441.9 | 54 | 54 | 500 | AC motor | 50 | W | no | no | C | D | Epoxy coated aluminum | 2025-01-02 | 4 | 3 | yes | piece | 1
GCHC RD 045.2/13-52 | GCHC RD | 045.2/13-52 | 4234284 | finoox | GCHC 045.2B/1x3-0423-X-D/3/24/2.10/2160/AXS/1/015023 | 3368 | 3 | 1 | 423 | Axial | 38822 | 43007 | 43897 | 44365 | 43986 | 42822 | 42761 | 38809 | 81.3 | 16312 | 1460 | VT0326U | 1993-01-01 | 3 | E | 51.88 | 83.31 | 2025-01-07 | FlatCompact-BCD_1x3 | 2244 | 668 | 871 |  |  | 124 | 28 | 28 | 450 | AC motor | 60 | X | no | no | B | D | Aluminum | 2025-01-02 | 6 | 3 | yes | piece | 1
GCHC RD 045.2/13-52 | GCHC RD | 045.2/13-52 | 4234287 | finoox | GCHC 045.2B/1x3-0423-X-D/4/24/2.10/2160/EXS/1/015023 | 3877 | 3 | 1 | 423 | Axial | 45854 | 49122 | 50428 | 51249 | 50679 | 49.92 | 49969 | 45248 | 108.39 | 15353 | 1460 | VT0326U | 1976 | 3 | E | 51.62 | 83.05 | 2025-02-09 | FlatCompact-BCD_1x3 | 2244 | 668 | 871 |  |  | 133 | 28 | 28 | 450 | AC motor | 60 | X | no | no | B | D | Epoxy coated aluminum | 2025-01-02 | 6 | 4 | yes | piece | 1
GCHC RD 050.2/24-47 | GCHC RD | 050.2/24-47 | 4235888 | finoox | GCHC 050.2C/2x4-2384-I-D/4/64/2.10/3600/EXS/1/015023 | 13830 | 4 | 2 | 2384 | Axial | 146183 | 154514 | 158171 | 161428 | 161289 | 160409 | 160582 | 146661 | 481.75 | 39821 | 790 | VT01435 | 2954 | 0.88 | D | 46.86 | 78.69 | 44 | FlatCompact-BCD_2x4 | 3684 | 1696 | 1146 |  |  | 469.3 | 54 | 54 | 500 | AC motor | 60 | I | no | no | C | D | Epoxy coated aluminum | 2025-01-02 | 4 | 4 | yes | piece | 1
GCHC RD 050.2/12-32 | GCHC RD | 050.2/12-32 | 4239849 | finoox | GCHC 050.2C/1x2-2388-I-D/6/32/2.10/1800/EXS/1/015023 | 4501 | 2 | 1 | 2388 | Axial | 33925 | 35.68 | 36953 | 37928 | 38165 | 38626 | 38825 | 34456 | 180.66 | 7196 | 710 | VT01437 | 0.328 | 0.34 | C | 32.37 | 63.8 | 2025-08-14 | FlatCompact-BCD_1x2 | 1884 | 888 | 946 |  |  | 146.9 | 22 | 22 | 500 | AC motor | 60 | I | no | no | C | D | Epoxy coated aluminum | 2025-01-02 | 8 | 6 | yes | piece | 1
GCHC RD 063.2/13-62 | GCHC RD | 063.2/13-62 | 4241597 | finoox | GCHC 063.2C/1x3-2356-D-D/3/32/2.10/2700/EXS/1/015023 | 8066 | 3 | 1 | 2356 | Axial | 79864 | 87515 | 88492 | 89569 | 89711 | 86659 | 86191 | 78705 | 135.49 | 41433 | 1330 | VT01441 | 7742 | 5 | E | 61.53 | 93.08 | 2025-01-12 | FlatCompact-BCD_1x3 | 2784 | 888 | 956 |  |  | 238.4 | 35 | 35 | 630 | AC motor | 50 | D | no | no | C | D | Epoxy coated aluminum | 2025-01-02 | 4 | 3 | yes | piece | 1
GCHC RD 063.2/23-35 | GCHC RD | 063.2/23-35 | 4237237 | finoox | GCHC 063.2C/2x3-2400-K-D/4/64/2.10/2700/EXS/1/015023 | 13676 | 3 | 2 | 2400 | Axial | 92501 | 99149 | 101407 | 103731 | 103.85 | 103351 | 103423 | 92439 | 361.32 | 24221 | 490 | VT01442 | 0.987 | 0.34 | C | 34.86 | 66.52 | 2025-09-30 | FlatCompact-BCD_2x3 | 2784 | 1696 | 948 |  |  | 348.9 | 35 | 35 | 630 | AC motor | 60 | K | no | no | C | D | Epoxy coated aluminum | 2025-01-02 | 6 | 4 | yes | piece | 1
GCHC RD 063.2/13-43 | GCHC RD | 063.2/13-43 | 4242730 | finoox | GCHC 063.2D/1x3-2557-2-D/6/40/2.10/3600/AXS/1/015023 | 12891 | 3 | 1 | 2557 | Axial | 118475 | 124739 | 129125 | 132057 | 132.24 | 133187 | 133858 | 119.51 | 451.65 | 26517 | 900 | VT03144U.1 | 1397 | 0.85 | C | 43.04 | 74.74 | 39.2 | FlatCompact-BCD_1x3 | 3684 | 1088 | 973 |  |  | 317.6 | 42 | 42 | 630 | EC motor | 5060 | 2 | no | no | D | D | Aluminum | 2025-01-02 | 4 | 6 | yes | piece | 1
GCHC RD 063.2/21-42 | GCHC RD | 063.2/21-42 | 4236976 | finoox | GCHC 063.2C/2x1-2558-2-D/4/64/2.10/900/EXS/1/015023 | 7865 | 1 | 2 | 2558 | Axial | 51.73 | 52565 | 55566 | 55985 | 55471 | 56178 | 56559 | 51891 | 120.44 | 16798 | 950 | VT03144U.1 | 1175 | 1 | D | 42.24 | 73.67 | 2025-04-11 | FlatCompact-BCD_2x1 | 984 | 1696 | 973 |  |  | 139.4 | 28 | 28 | 630 | EC motor | 5060 | 2 | no | no | C | D | Epoxy coated aluminum | 2025-01-02 | 8 | 4 | yes | piece | 1
GCHC RD 080.2/23-41 | GCHC RD | 080.2/23-41 | 4238968 | finoox | GCHC 080.2D/2x3-2486-1-D/4/80/2.10/3600/EXS/1/015023 | 26957 | 3 | 2 | 2486 | Axial | 194431 | 206487 | 211261 | 215642 | 215134 | 213417 | 213612 | 195023 | 602.19 | 55038 | 565 | VT03061U.1 | 2107 | 1955-01-01 | C | 41.47 | 73.35 | 54.8 | FlatCompact-BCD_2x3 | 3684 | 2096 | 1158 |  |  | 516.9 | 54 | 54 | 800 | EC motor | 5060 | 1 | no | no | D | D | Epoxy coated aluminum | 2025-01-02 | 4 | 4 | yes | piece | 1
GCHC RD 050.2/13-55 | GCHC RD | 050.2/13-55 | 4241160 | finoox | GCHC 050.2D/1x3-2561-2-D/3/40/2.10/3600/AXS/1/015023 | 9332 | 3 | 1 | 2561 | Axial | 81157 | 86.76 | 88763 | 90132 | 89742 | 88299 | 88267 | 80856 | 225.82 | 26590 | 1505 | VT03013U.1 | 2127 | 1938-01-01 | D | 55.18 | 86.87 | 2025-03-19 | FlatCompact-BCD_1x3 | 3684 | 1088 | 957 |  |  | 246.6 | 35 | 35 | 500 | EC motor | 5060 | 2 | no | no | D | D | Aluminum | 2025-01-02 | 4 | 3 | yes | piece | 1
GCHC RD 080.2/11-21 | GCHC RD | 080.2/11-21 | 4242859 | finoox | GCHC 080.2D/1x1-2493-1-D/4/40/2.10/1200/EXS/1/015023 | 4678 | 1 | 1 | 2493 | Axial | 20484 | 21292 | 22049 | 22556 | 22.63 | 22894 | 22973 | 20.73 | 100.37 | 4875 | 320 | VT03062U.1 | 0.07 | 0.35 | A+ | 20.57 | 51.95 | 2025-04-08 | FlatCompact-BCD_1x1 | 1284 | 1088 | 958 |  |  | 104 | 18 | 18 | 800 | EC motor | 5060 | 1 | no | no | D | D | Epoxy coated aluminum | 2025-01-02 | 10 | 4 | yes | piece | 1
GCHC RD 050.2/13-33 | GCHC RD | 050.2/13-33 | 4240134 | finoox | GCHC 050.2C/1x3-2513-1-D/3/32/2.10/2700/AXS/1/015023 | 6502 | 3 | 1 | 2513 | Axial | 35.81 | 38042 | 38796 | 39632 | 39657 | 39665 | 39259 | 35893 | 135.49 | 10073 | 630 | VT03011U.1 | 0.202 | 0.37 | A | 32.52 | 64.07 | 2025-01-11 | FlatCompact-BCD_1x3 | 2784 | 888 | 936 |  |  | 166.8 | 22 | 22 | 500 | EC motor | 5060 | 1 | no | no | C | D | Aluminum | 2025-01-02 | 6 | 3 | yes | piece | 1
GCHC RD 080.2/22-49 | GCHC RD | 080.2/22-49 | 4238763 | finoox | GCHC 080.2D/2x2-2536-2-D/4/80/2.10/2400/AXS/1/015023 | 21720 | 2 | 2 | 2536 | Axial | 150195 | 162579 | 166308 | 169433 | 168548 | 166069 | 165.95 | 149403 | 401.46 | 45896 | 700 | VT03059U.2 | 2704 | 2025-04-01 | D | 49.01 | 80.69 | 39.4 | FlatCompact-BCD_2x2 | 2484 | 2096 | 1000 |  |  | 402.9 | 54 | 54 | 800 | EC motor | 5060 | 2 | no | no | D | D | Aluminum | 2025-01-02 | 6 | 4 | yes | piece | 1
GCHC RD 050.2/13-30 | GCHC RD | 050.2/13-30 | 4240129 | finoox | GCHC 050.2C/1x3-2512-1-D/4/32/2.10/2700/AXS/1/015023 | 7015 | 3 | 1 | 2512 | Axial | 37194 | 39134 | 40134 | 41162 | 41312 | 41461 | 41.56 | 37544 | 180.66 | 8686 | 565 | VT03011U.1 | 0.159 | 0.28 | A+ | 2025-04-30 | 61.59 | 15 | FlatCompact-BCD_1x3 | 2784 | 888 | 936 |  |  | 180.3 | 28 | 28 | 500 | EC motor | 5060 | 1 | no | no | C | D | Aluminum | 2025-01-02 | 6 | 4 | yes | piece | 1
GCHC RD 050.2/12-34 | GCHC RD | 050.2/12-34 | 4240857 | finoox | GCHC 050.2D/1x2-2514-1-D/3/40/2.10/2400/EXS/1/015023 | 5366 | 2 | 1 | 2514 | Axial | 30675 | 32653 | 33209 | 33973 | 34121 | 33.83 | 33805 | 30.83 | 150.55 | 8119 | 695 | VT03011U.1 | 0.161 | 0.47 | A | 33.65 | 65.18 | 2025-04-12 | FlatCompact-BCD_1x2 | 2484 | 1088 | 936 |  |  | 162.5 | 22 | 22 | 500 | EC motor | 5060 | 1 | no | no | D | D | Epoxy coated aluminum | 2025-01-02 | 8 | 3 | yes | piece | 1
GCHC RD 063.2/23-44 | GCHC RD | 063.2/23-44 | 4237365 | finoox | GCHC 063.2C/2x3-2554-2-D/6/64/2.10/2700/EXS/1/015023 | 22066 | 3 | 2 | 2554 | Axial | 145611 | 156618 | 161158 | 165132 | 165.28 | 164862 | 165276 | 147966 | 541.97 | 34652 | 750 | VT03144U.1 | 1892 | 0.6 | C | 43.5 | 75.17 | 48.8 | FlatCompact-BCD_2x3 | 2784 | 1696 | 973 |  |  | 414.2 | 54 | 54 | 630 | EC motor | 5060 | 2 | no | no | C | D | Epoxy coated aluminum | 2025-01-02 | 6 | 6 | yes | piece | 1
GCHC RD 080.2/22-62 | GCHC RD | 080.2/22-62 | 4238861 | finoox | GCHC 080.2D/2x2-2659-L-D/4/80/2.10/2400/AXS/1/015023 | 15651 | 2 | 2 | 2659 | Axial | 196446 | 203567 | 212273 | 214.31 | 212929 | 212403 | 213386 | 195893 | 401.46 | 64143 | 1070 | VT01384U | 7138 | 2025-03-03 | E | 61.78 | 93.46 | 39.5 | FlatCompact-BCD_2x2 | 2484 | 2096 | 991 |  |  | 415.1 | 54 | 54 | 800 | AC motor | 60 | L | no | no | D | D | Aluminum | 2025-01-02 | 4 | 4 | yes | piece | 1
GCHC RD 080.3/21-33 | GCHC RD | 080.3/21-33 | 6120394 | finoox | GCHC 080.3D/2x1-3564-2-D/4/80/2.10/1200/AXS/1/015023 | 10428 | 1 | 2 | 3564 | Axial | 56375 | 58618 | 60749 | 61986 | 61992 | 62361 | 62541 | 56701 | 200.73 | 14430 | 440 | VT01445U.3 | 0.433 | 0.6 | B | 33.29 | 64.8 | 2025-01-18 | FlatCompact-BCD_2x1 | 1284 | 2096 | 970 |  |  | 233.8 | 28 | 28 | 800 | EC motor | 5060 | 2 | no | no | D | D | Aluminum | 2025-01-02 | 10 | 4 | yes | piece | 1
GCHC RD 080.3/23-50 | GCHC RD | 080.3/23-50 | 6057955 | finoox | GCHC 080.3D/2x3-3563-2-D/6/80/2.10/3600/EXS/1/015023 | 39937 | 3 | 2 | 3563 | Axial | 254045 | 267969 | 276.53 | 282976 | 283.1 | 283962 | 285046 | 255902 | 903.29 | 59574 | 670 | VT01445U.3 | 4025 | 2015-01-01 | D | 49.95 | 81.83 | 81.5 | FlatCompact-BCD_2x3 | 3684 | 2096 | 1170 |  |  | 735.3 | 64 | 64 | 800 | EC motor | 5060 | 2 | no | no | D | D | Epoxy coated aluminum | 2025-01-02 | 4 | 6 | yes | piece | 1
GCHC RD 050.2/11-44 | GCHC RD | 050.2/11-44 | 4240584 | finoox | GCHC 050.2D/1x1-2411-1-D/3/40/2.10/1200/AXS/1/015023 | 2960 | 1 | 1 | 2411 | Axial | 24534 | 25627 | 26466 | 26925 | 26862 | 26.86 | 26879 | 24613 | 75.27 | 7454 | 1260 | VT03011U.1 | 0.429 | 2025-02-02 | D | 43.88 | 75.26 | 2025-06-06 | FlatCompact-BCD_1x1 | 1284 | 1088 | 936 |  |  | 90.9 | 22 | 22 | 500 | EC motor | 5060 | 1 | no | no | D | D | Aluminum | 2025-01-02 | 10 | 3 | yes | piece | 1
GCHC RD 063.2/12-24 | GCHC RD | 063.2/12-24 | 4241442 | finoox | GCHC 063.2C/1x2-2401-L-D/3/32/2.10/1800/EXS/1/015023 | 4821 | 2 | 1 | 2401 | Axial | 22066 | 23102 | 23634 | 24146 | 24211 | 24157 | 24139 | 22197 | 90.33 | 6060 | 340 | VT01442 | 0.178 | 0.16 | B | 2025-07-23 | 55.13 | 2025-05-07 | FlatCompact-BCD_1x2 | 1884 | 888 | 948 |  |  | 126.8 | 18 | 18 | 630 | AC motor | 60 | L | no | no | C | D | Epoxy coated aluminum | 2025-01-02 | 8 | 3 | yes | piece | 1
GCHC RD 063.2/23-28 | GCHC RD | 063.2/23-28 | 4237240 | finoox | GCHC 063.2C/2x3-2401-L-D/3/64/2.10/2700/EXS/1/015023 | 12468 | 3 | 2 | 2401 | Axial | 65.68 | 69443 | 70756 | 72347 | 72523 | 72038 | 71933 | 65948 | 270.99 | 18181 | 340 | VT01442 | 0.533 | 0.16 | B | 28.24 | 59.9 | 2025-09-23 | FlatCompact-BCD_2x3 | 2784 | 1696 | 948 |  |  | 322.9 | 35 | 35 | 630 | AC motor | 60 | L | no | no | C | D | Epoxy coated aluminum | 2025-01-02 | 6 | 3 | yes | piece | 1
GCHC RD 050.2/22-25 | GCHC RD | 050.2/22-25 | 4236395 | finoox | GCHC 050.2D/2x2-2389-J-D/3/80/2.10/2400/EXS/1/015023 | 8139 | 2 | 2 | 2389 | Axial | 47838 | 50339 | 51292 | 52673 | 53014 | 52973 | 52932 | 48288 | 301.1 | 11562 | 450 | VT01437 | 0.324 | 0.17 | B | 25.47 | 57.14 | 2025-06-25 | FlatCompact-BCD_2x2 | 2484 | 2096 | 946 |  |  | 300.2 | 28 | 28 | 500 | AC motor | 60 | J | no | no | D | D | Epoxy coated aluminum | 2025-01-02 | 8 | 3 | yes | piece | 1
GCHC RD 050.2/11-53 | GCHC RD | 050.2/11-53 | 4239633 | finoox | GCHC 050.2C/1x1-2410-2-D/4/32/2.10/900/AXS/1/015023 | 3238 | 1 | 1 | 2410 | Axial | 28748 | 29305 | 31085 | 31279 | 30914 | 31321 | 31575 | 28876 | 60.22 | 9461 | 1770 | VT03013U.1 | 1237 | 2025-01-02 | E | 53.15 | 84.46 | 2025-04-05 | FlatCompact-BCD_1x1 | 984 | 888 | 957 |  |  | 76.9 | 22 | 22 | 500 | EC motor | 5060 | 2 | no | no | C | D | Aluminum | 2025-01-02 | 8 | 4 | yes | piece | 1
GCHC RD 080.2/11-38 | GCHC RD | 080.2/11-38 | 4242835 | finoox | GCHC 080.2D/1x1-2487-1-D/6/40/2.10/1200/EXS/1/015023 | 5751 | 1 | 1 | 2487 | Axial | 37413 | 39028 | 40584 | 41567 | 41665 | 42137 | 42391 | 37807 | 150.55 | 8497 | 600 | VT03061U.1 | 0.428 | 1985-01-01 | C | 37.64 | 69.02 | 2025-01-13 | FlatCompact-BCD_1x1 | 1284 | 1088 | 958 |  |  | 120.6 | 28 | 28 | 800 | EC motor | 5060 | 1 | no | no | D | D | Epoxy coated aluminum | 2025-01-02 | 10 | 6 | yes | piece | 1
GCHC RD 063.2/22-44 | GCHC RD | 063.2/22-44 | 4237176 | finoox | GCHC 063.2C/2x2-2557-2-D/4/64/2.10/1800/EXS/1/015023 | 13641 | 2 | 2 | 2557 | Axial | 94486 | 103304 | 105791 | 107311 | 106789 | 104631 | 104497 | 93812 | 240.88 | 31712 | 900 | VT03144U.1 | 2008 | 0.85 | D | 43.97 | 75.51 | 2025-09-22 | FlatCompact-BCD_2x2 | 1884 | 1696 | 973 |  |  | 249.2 | 42 | 42 | 630 | EC motor | 5060 | 2 | no | no | C | D | Epoxy coated aluminum | 2025-01-02 | 8 | 4 | yes | piece | 1
GCHC RD 045.2/14-49 | GCHC RD | 045.2/14-49 | 4239496 | finoox | GCHC 045.2C/1x4-2530-1-D/3/32/2.10/3600/AXS/1/015023 | 7671 | 4 | 1 | 2530 | Axial | 61863 | 65.84 | 67363 | 68.46 | 68208 | 67322 | 67297 | 61744 | 180.66 | 19567 | 1200 | VT03007U.1 | 1089 | 2025-01-01 | D | 48.76 | 80.41 | 2025-05-15 | FlatCompact-BCD_1x4 | 3684 | 888 | 885 |  |  | 209.1 | 35 | 35 | 450 | EC motor | 5060 | 1 | no | no | C | D | Aluminum | 2025-01-02 | 4 | 3 | yes | piece | 1
GCHC RD 045.2/14-39 | GCHC RD | 045.2/14-39 | 4239464 | finoox | GCHC 045.2C/1x4-2524-1-D/4/32/2.10/3600/EXS/1/015023 | 8687 | 4 | 1 | 2524 | Axial | 47788 | 51512 | 52363 | 53759 | 53915 | 53361 | 53334 | 47948 | 240.88 | 11720 | 750 | VT03007U.1 | 0.302 | 0.37 | A | 38.5 | 70.15 | 2025-06-19 | FlatCompact-BCD_1x4 | 3684 | 888 | 885 |  |  | 225.8 | 28 | 28 | 450 | EC motor | 5060 | 1 | no | no | C | D | Epoxy coated aluminum | 2025-01-02 | 6 | 4 | yes | piece | 1
GCHC RD 080.2/12-50 | GCHC RD | 080.2/12-50 | 4243188 | finoox | GCHC 080.2D/1x2-2539-2-D/3/40/2.10/2400/AXS/1/015023 | 9146 | 2 | 1 | 2539 | Axial | 77949 | 81267 | 84277 | 84.94 | 84475 | 83666 | 83941 | 77.53 | 150.55 | 30319 | 850 | VT03059U.2 | 2358 | 2019-02-01 | E | 49.5 | 81.05 | 2025-06-13 | FlatCompact-BCD_1x2 | 2484 | 1088 | 1000 |  |  | 200.4 | 35 | 35 | 800 | EC motor | 5060 | 2 | no | no | D | D | Aluminum | 2025-01-02 | 4 | 3 | yes | piece | 1
GCHC RD 063.2/23-43 | GCHC RD | 063.2/23-43 | 4237367 | finoox | GCHC 063.2C/2x3-2555-2-D/4/64/2.10/2700/AXS/1/015023 | 18790 | 3 | 2 | 2555 | Axial | 143822 | 149669 | 155125 | 157519 | 156.62 | 156864 | 157416 | 143417 | 361.32 | 41939 | 800 | VT03144U.1 | 2144 | 0.69 | C | 43.09 | 74.75 | 34.7 | FlatCompact-BCD_2x3 | 2784 | 1696 | 973 |  |  | 361 | 54 | 54 | 630 | EC motor | 5060 | 2 | no | no | C | D | Aluminum | 2025-01-02 | 4 | 4 | yes | piece | 1
GCHC RD 063.2/22-33 | GCHC RD | 063.2/22-33 | 4237993 | finoox | GCHC 063.2D/2x2-2508-1-D/3/80/2.10/2400/EXS/1/015023 | 13510 | 2 | 2 | 2508 | Axial | 81532 | 85643 | 87556 | 89334 | 89443 | 89118 | 88885 | 81867 | 301.1 | 23355 | 615 | VT03145U.1 | 0.437 | 0.65 | A | 33.2 | 64.88 | 2025-09-26 | FlatCompact-BCD_2x2 | 2484 | 2096 | 965 |  |  | 295.7 | 35 | 35 | 630 | EC motor | 5060 | 1 | no | no | D | D | Epoxy coated aluminum | 2025-01-02 | 6 | 3 | yes | piece | 1
GCHC RD 050.2/12-41 | GCHC RD | 050.2/12-41 | 4239938 | finoox | GCHC 050.2C/1x2-2519-1-D/4/32/2.10/1800/EXS/1/015023 | 4884 | 2 | 1 | 2519 | Axial | 37735 | 40048 | 41028 | 41869 | 41825 | 41525 | 41551 | 37793 | 120.44 | 10566 | 1010 | VT03011U.1 | 0.493 | 2015-01-01 | C | 40.99 | 72.42 | 2025-04-10 | FlatCompact-BCD_1x2 | 1884 | 888 | 936 |  |  | 125.2 | 28 | 28 | 500 | EC motor | 5060 | 1 | no | no | C | D | Epoxy coated aluminum | 2025-01-02 | 8 | 4 | yes | piece | 1
GCHC RD 063.2/11-58 | GCHC RD | 063.2/11-58 | 4242195 | finoox | GCHC 063.2D/1x1-2550-2-D/4/40/2.10/1200/AXS/1/015023 | 5481 | 1 | 1 | 2550 | Axial | 44391 | 47275 | 48.87 | 49617 | 49.29 | 48857 | 48906 | 44.24 | 100.37 | 14481 | 1285 | VT03143U.1 | 1998-01-01 | 2026-03-01 | E | 57.87 | 89.25 | 2025-01-09 | FlatCompact-BCD_1x1 | 1284 | 1088 | 961 |  |  | 121.9 | 28 | 28 | 630 | EC motor | 5060 | 2 | no | no | D | D | Aluminum | 2025-01-02 | 10 | 4 | yes | piece | 1
GCHC RD 063.2/14-22 | GCHC RD | 063.2/14-22 | 4241878 | finoox | GCHC 063.2C/1x4-2501-1-D/3/32/2.10/3600/AXS/1/015023 | 10131 | 4 | 1 | 2501 | Axial | 40637 | 42458 | 43462 | 44458 | 44593 | 44604 | 44591 | 40969 | 180.66 | 10525 | 345 | VT03145U.1 | 0.124 | 0.15 | A+ | 22.38 | 54.05 | 2025-09-14 | FlatCompact-BCD_1x4 | 3684 | 888 | 965 |  |  | 218.8 | 28 | 28 | 630 | EC motor | 5060 | 1 | no | no | C | D | Aluminum | 2025-01-02 | 4 | 3 | yes | piece | 1
GCHC RD 063.2/23-27 | GCHC RD | 063.2/23-27 | 4238207 | finoox | GCHC 063.2D/2x3-2503-1-D/4/80/2.10/3600/AXS/1/015023 | 20087 | 3 | 2 | 2503 | Axial | 101142 | 107574 | 109935 | 113085 | 113704 | 113525 | 113641 | 101675 | 602.19 | 22872 | 425 | VT03145U.1 | 0.265 | 0.25 | A+ | 26.58 | 58.46 | 51.6 | FlatCompact-BCD_2x3 | 3684 | 2096 | 1165 |  |  | 473.3 | 42 | 42 | 630 | EC motor | 5060 | 1 | no | no | D | D | Aluminum | 2025-01-02 | 6 | 4 | yes | piece | 1
GCHC RD 050.2/22-31 | GCHC RD | 050.2/22-31 | 4235485 | finoox | GCHC 050.2C/2x2-2512-1-D/4/64/2.10/1800/AXS/1/015023 | 9003 | 2 | 2 | 2512 | Axial | 49766 | 52047 | 53593 | 54921 | 55118 | 55554 | 55747 | 50296 | 240.88 | 11581 | 565 | VT03011U.1 | 0.212 | 0.28 | A+ | 2025-03-31 | 62.83 | 2025-06-20 | FlatCompact-BCD_2x2 | 1884 | 1696 | 936 |  |  | 226 | 28 | 28 | 500 | EC motor | 5060 | 1 | no | no | C | D | Aluminum | 2025-01-02 | 8 | 4 | yes | piece | 1
GCHC RD 080.2/12-59 | GCHC RD | 080.2/12-59 | 4243271 | finoox | GCHC 080.2D/1x2-2659-L-D/4/40/2.10/2400/EXS/1/015023 | 7560 | 2 | 1 | 2659 | Axial | 94836 | 98056 | 102184 | 103199 | 102337 | 102309 | 102692 | 94616 | 200.73 | 32071 | 1070 | VT01384U | 3569 | 2025-03-03 | E | 58.9 | 90.45 | 2025-05-17 | FlatCompact-BCD_1x2 | 2484 | 1088 | 991 |  |  | 220.8 | 35 | 35 | 800 | AC motor | 60 | L | no | no | D | D | Epoxy coated aluminum | 2025-01-02 | 4 | 4 | yes | piece | 1
GCHC RD 080.3/22-60 | GCHC RD | 080.3/22-60 | 6178016 | finoox | GCHC 080.3D/2x2-3558-2-D/3/80/2.10/2400/AXS/1/015023 | 21919 | 2 | 2 | 3558 | Axial | 178092 | 189365 | 194513 | 195602 | 195826 | 191624 | 191673 | 176128 | 301.1 | 78875 | 1060 | VT01445U.3 | 1973-09-01 | 2025-04-04 | E | 60.25 | 91.93 | 31.6 | FlatCompact-BCD_2x2 | 2484 | 2096 | 970 |  |  | 411.5 | 54 | 54 | 800 | EC motor | 5060 | 2 | no | no | D | D | Aluminum | 2025-01-02 | 4 | 3 | yes | piece | 1
GCHC RD 080.2/11-52 | GCHC RD | 080.2/11-52 | 4242747 | finoox | GCHC 080.2D/1x1-1656-2-D/4/40/2.10/1200/AXS/1/015023 | 5597 | 1 | 1 | 1656 | Axial | 51747 | 53819 | 56332 | 56.83 | 56185 | 56155 | 56417 | 51506 | 100.37 | 17869 | 1000 | VT03059U.2 | 2156 | 2025-02-03 | E | 51.78 | 83.17 | 2025-01-09 | FlatCompact-BCD_1x1 | 1284 | 1088 | 1000 |  |  | 117.1 | 28 | 28 | 800 | EC motor | 5060 | 2 | no | no | D | D | Aluminum | 2025-01-02 | 8 | 4 | yes | piece | 1
GCHC RD 050.2/22-41 | GCHC RD | 050.2/22-41 | 4235359 | finoox | GCHC 050.2C/2x2-2332-D-D/6/64/2.10/1800/EXS/1/015023 | 8680 | 2 | 2 | 2332 | Axial | 81.3 | 85664 | 88818 | 91032 | 91324 | 92231 | 92742 | 82.59 | 361.32 | 17999 | 850 | VT01435 | 1092 | 0.74 | C | 40.65 | 72.19 | 31.2 | FlatCompact-BCD_2x2 | 1884 | 1696 | 946 |  |  | 282.5 | 35 | 35 | 500 | AC motor | 50 | D | no | no | C | D | Epoxy coated aluminum | 2025-01-02 | 8 | 6 | yes | piece | 1
GCHC RD 080.2/13-40 | GCHC RD | 080.2/13-40 | 4243340 | finoox | GCHC 080.2D/1x3-2448-1-D/3/40/2.10/3600/EXS/1/015023 | 11023 | 3 | 1 | 2448 | Axial | 88325 | 95737 | 97456 | 98806 | 98681 | 96063 | 95834 | 86611 | 225.82 | 32762 | 630 | VT03061U.1 | 1384 | 2025-01-02 | C | 39.86 | 71.56 | 2025-03-19 | FlatCompact-BCD_1x3 | 3684 | 1088 | 958 |  |  | 254.1 | 35 | 35 | 800 | EC motor | 5060 | 1 | no | no | D | D | Epoxy coated aluminum | 2025-01-02 | 4 | 3 | yes | piece | 1
GCHC RD 063.2/21-19 | GCHC RD | 063.2/21-19 | 4236786 | finoox | GCHC 063.2C/2x1-2359-S-D/3/64/2.10/900/EXS/1/015023 | 5382 | 1 | 2 | 2359 | Axial | 20.74 | 21.35 | 22203 | 22616 | 22648 | 22837 | 22886 | 20915 | 90.33 | 5683 | 320 | VT01442 | 0.13 | 0.14 | B | 2025-08-18 | 50.22 | 8 | FlatCompact-BCD_2x1 | 984 | 1696 | 948 |  |  | 126.8 | 18 | 18 | 630 | AC motor | 50 | S | no | no | C | D | Epoxy coated aluminum | 2025-01-02 | 12 | 3 | yes | piece | 1
GCHC RD 050.2/23-37 | GCHC RD | 050.2/23-37 | 4235667 | finoox | GCHC 050.2C/2x3-2387-L-D/4/64/2.10/2700/AXS/1/015023 | 9877 | 3 | 2 | 2387 | Axial | 77776 | 81932 | 84054 | 86179 | 86462 | 86612 | 86785 | 78445 | 361.32 | 18408 | 500 | VT01435 | 1062 | 0.37 | C | 36.62 | 68.27 | 2025-09-30 | FlatCompact-BCD_2x3 | 2784 | 1696 | 946 |  |  | 353.1 | 35 | 35 | 500 | AC motor | 60 | L | no | no | C | D | Aluminum | 2025-01-02 | 6 | 4 | yes | piece | 1
GCHC RD 063.2/23-48 | GCHC RD | 063.2/23-48 | 4237249 | finoox | GCHC 063.2C/2x3-2413-2-D/3/64/2.10/2700/EXS/1/015023 | 18171 | 3 | 2 | 2413 | Axial | 135235 | 143209 | 146926 | 148479 | 147959 | 145444 | 145.48 | 134.24 | 270.99 | 56202 | 1000 | VT03144U.1 | 3948 | 2025-01-01 | E | 47.95 | 79.61 | 2025-01-25 | FlatCompact-BCD_2x3 | 2784 | 1696 | 973 |  |  | 329.9 | 42 | 42 | 630 | EC motor | 5060 | 2 | no | no | C | D | Epoxy coated aluminum | 2025-01-02 | 4 | 3 | yes | piece | 1
GCHC RD 050.2/11-46 | GCHC RD | 050.2/11-46 | 4234363 | finoox | GCHC 050.2B/1x1-2347-D-D/4/24/2.10/720/AXS/1/015023 | 1913 | 1 | 1 | 2347 | Axial | 17.57 | 17715 | 18998 | 19053 | 18.77 | 19146 | 19358 | 17554 | 36.13 | 6014 | 1390 | VT03150U | 0.751 | 1941-01-01 | E | 46.08 | 77.32 | 2025-02-03 | FlatCompact-BCD_1x1 | 804 | 668 | 919 |  |  | 55.7 | 16 | 16 | 500 | AC motor | 50 | D | no | no | B | D | Aluminum | 2025-01-02 | 8 | 4 | yes | piece | 1
GCHC RD 063.2/11-29 | GCHC RD | 063.2/11-29 | 4241292 | finoox | GCHC 063.2C/1x1-2506-1-D/6/32/2.10/900/AXS/1/015023 | 4270 | 1 | 1 | 2506 | Axial | 16211 | 16908 | 17699 | 18164 | 18.21 | 18589 | 18755 | 16439 | 90.33 | 3437 | 540 | VT03145U.1 | 0.093 | 0.45 | A | 29.42 | 60.73 | 2025-06-07 | FlatCompact-BCD_1x1 | 984 | 888 | 965 |  |  | 81.4 | 16 | 16 | 630 | EC motor | 5060 | 1 | no | no | C | D | Aluminum | 2025-01-02 | 12 | 6 | yes | piece | 1
GCHC RD 063.2/11-32 | GCHC RD | 063.2/11-32 | 4241315 | finoox | GCHC 063.2C/1x1-2510-1-D/4/32/2.10/900/AXS/1/015023 | 3840 | 1 | 1 | 2510 | Axial | 19105 | 19545 | 20.52 | 20786 | 20.72 | 21001 | 21078 | 19262 | 60.22 | 5184 | 695 | VT03145U.1 | 0.176 | 0.9 | B | 32.01 | 63.32 | 2025-02-05 | FlatCompact-BCD_1x1 | 984 | 888 | 965 |  |  | 72.7 | 18 | 18 | 630 | EC motor | 5060 | 1 | no | no | C | D | Aluminum | 2025-01-02 | 8 | 4 | yes | piece | 1
GCHC RD 063.2/11-57 | GCHC RD | 063.2/11-57 | 4242189 | finoox | GCHC 063.2D/1x1-2549-2-D/4/40/2.10/1200/AXS/1/015023 | 5481 | 1 | 1 | 2549 | Axial | 42804 | 45447 | 47013 | 47737 | 47456 | 47136 | 47193 | 42731 | 100.37 | 13595 | 1210 | VT03143U.1 | 1655 | 1986-02-01 | E | 56.57 | 87.95 | 2025-01-09 | FlatCompact-BCD_1x1 | 1284 | 1088 | 961 |  |  | 121.9 | 28 | 28 | 630 | EC motor | 5060 | 2 | no | no | D | D | Aluminum | 2025-01-02 | 10 | 4 | yes | piece | 1
GCHC RD 063.2/21-62 | GCHC RD | 063.2/21-62 | 4236927 | finoox | GCHC 063.2C/2x1-2549-2-D/4/64/2.10/900/AXS/1/015023 | 9338 | 1 | 2 | 2549 | Axial | 63371 | 64473 | 68541 | 68.84 | 67872 | 68703 | 69292 | 63406 | 120.44 | 22125 | 1210 | VT03143U.1 | 3531 | 1986-02-01 | E | 61.61 | 93.03 | 2025-05-12 | FlatCompact-BCD_2x1 | 984 | 1696 | 961 |  |  | 176.4 | 35 | 35 | 630 | EC motor | 5060 | 2 | no | no | C | D | Aluminum | 2025-01-02 | 8 | 4 | yes | piece | 1
GCHC RD 063.2/13-38 | GCHC RD | 063.2/13-38 | 4242705 | finoox | GCHC 063.2D/1x3-2553-2-D/4/40/2.10/3600/AXS/1/015023 | 10984 | 3 | 1 | 2553 | Axial | 84.74 | 89412 | 91804 | 93824 | 93859 | 93688 | 93823 | 85272 | 301.1 | 21720 | 700 | VT03144U.1 | 0.645 | 0.52 | B | 38.42 | 70.12 | 2025-02-25 | FlatCompact-BCD_1x3 | 3684 | 1088 | 973 |  |  | 269.8 | 35 | 35 | 630 | EC motor | 5060 | 2 | no | no | D | D | Aluminum | 2025-01-02 | 4 | 4 | yes | piece | 1
GCHC RD 045.2/11-47 | GCHC RD | 045.2/11-47 | 4234220 | finoox | GCHC 045.2B/1x1-2533-1-D/3/24/2.10/720/AXS/1/015023 | 2272 | 1 | 1 | 2533 | Axial | 13135 | 13201 | 14142 | 14153 | 13949 | 14189 | 14319 | 13.17 | 2025-01-27 | 5079 | 1425 | VT03007U.1 | 0.463 | 2025-09-01 | E | 47.27 | 78.51 | 2025-04-02 | FlatCompact-BCD_1x1 | 804 | 668 | 885 |  |  | 46.1 | 16 | 16 | 450 | EC motor | 5060 | 1 | no | no | B | D | Aluminum | 2025-01-02 | 8 | 3 | yes | piece | 1
GCHC RD 063.2/23-40 | GCHC RD | 063.2/23-40 | 4237327 | finoox | GCHC 063.2C/2x3-2511-1-D/3/64/2.10/2700/EXS/1/015023 | 16335 | 3 | 2 | 2511 | Axial | 104.65 | 108647 | 112099 | 113.68 | 113126 | 112875 | 112966 | 104838 | 270.99 | 35223 | 730 | VT03145U.1 | 1191 | 1 | C | 39.59 | 71.26 | 2025-01-25 | FlatCompact-BCD_2x3 | 2784 | 1696 | 965 |  |  | 304.7 | 42 | 42 | 630 | EC motor | 5060 | 1 | no | no | C | D | Epoxy coated aluminum | 2025-01-02 | 4 | 3 | yes | piece | 1
GCHC RD 063.2/24-44 | GCHC RD | 063.2/24-44 | 4237573 | finoox | GCHC 063.2C/2x4-2555-2-D/4/64/2.10/3600/AXS/1/015023 | 24254 | 4 | 2 | 2555 | Axial | 182491 | 197866 | 202071 | 205769 | 205626 | 201579 | 201504 | 181427 | 481.75 | 55919 | 800 | VT03144U.1 | 2859 | 0.69 | C | 44.17 | 76 | 44 | FlatCompact-BCD_2x4 | 3684 | 1696 | 1173 |  |  | 470.1 | 54 | 54 | 630 | EC motor | 5060 | 2 | no | no | C | D | Aluminum | 2025-01-02 | 4 | 4 | yes | piece | 1
GCHC RD 050.2/23-58 | GCHC RD | 050.2/23-58 | 4235805 | finoox | GCHC 050.2C/2x3-2562-2-D/4/64/2.10/2700/AXS/1/015023 | 17053 | 3 | 2 | 2562 | Axial | 162184 | 169747 | 175883 | 178.25 | 176863 | 176453 | 177084 | 162005 | 361.32 | 50881 | 1595 | VT03013U.1 | 5441 | 1965-01-01 | E | 58.27 | 89.93 | 34.7 | FlatCompact-BCD_2x3 | 2784 | 1696 | 957 |  |  | 358.1 | 54 | 54 | 500 | EC motor | 5060 | 2 | no | no | C | D | Aluminum | 2025-01-02 | 4 | 4 | yes | piece | 1
GCHC RD 050.2/23-33 | GCHC RD | 050.2/23-33 | 4235724 | finoox | GCHC 050.2C/2x3-2512-1-D/4/64/2.10/2700/EXS/1/015023 | 14096 | 3 | 2 | 2512 | Axial | 73437 | 77212 | 79118 | 81136 | 81444 | 81684 | 81836 | 74118 | 361.32 | 17372 | 565 | VT03011U.1 | 0.317 | 0.28 | A+ | 32.94 | 64.6 | 2025-09-30 | FlatCompact-BCD_2x3 | 2784 | 1696 | 936 |  |  | 323.2 | 35 | 35 | 500 | EC motor | 5060 | 1 | no | no | C | D | Epoxy coated aluminum | 2025-01-02 | 6 | 4 | yes | piece | 1
GCHC RD 063.2/11-36 | GCHC RD | 063.2/11-36 | 4242221 | finoox | GCHC 063.2D/1x1-2554-2-D/3/40/2.10/1200/EXS/1/015023 | 4465 | 1 | 1 | 2554 | Axial | 2025-04-25 | 26219 | 27049 | 27502 | 27453 | 27377 | 27383 | 2025-01-25 | 75.27 | 7999 | 750 | VT03144U.1 | 0.254 | 0.6 | C | 36.14 | 67.52 | 2025-06-06 | FlatCompact-BCD_1x1 | 1284 | 1088 | 973 |  |  | 96 | 22 | 22 | 630 | EC motor | 5060 | 2 | no | no | D | D | Epoxy coated aluminum | 2025-01-02 | 10 | 3 | yes | piece | 1
GCHC RD 035.2/11-38 | GCHC RD | 035.2/11-38 | 4234069 | finoox | GCHC 035.2B/1x1-2723-W-D/4/24/2.10/720/AXS/1/015023 | 1678 | 1 | 1 | 2723 | Axial | 9887 | 10118 | 1968-10-01 | 1984-10-01 | 10811 | 11 | 11072 | 9925 | 36.13 | 2591 | 1390 | VT03167U | 0.157 | 0.62 | D | 37.57 | 68.81 | 2025-02-03 | FlatCompact-BCD_1x1 | 804 | 668 | 868 |  |  | 47.1 | 16 | 16 | 350 | AC motor | 50 | W | no | no | B | D | Aluminum | 2025-01-02 | 12 | 4 | yes | piece | 1
GCHC RD 035.2/13-44 | GCHC RD | 035.2/13-44 | 4234113 | finoox | GCHC 035.2B/1x3-2724-X-D/4/24/2.10/2160/AXS/1/015023 | 3240 | 3 | 1 | 2724 | Axial | 32542 | 34019 | 35035 | 35749 | 35754 | 35767 | 35845 | 32696 | 108.39 | 8452 | 1550 | VT03167U | 0.672 | 0.95 | D | 44.01 | 75.44 | 2025-09-08 | FlatCompact-BCD_1x3 | 2244 | 668 | 868 |  |  | 114.6 | 22 | 22 | 350 | AC motor | 60 | X | no | no | B | D | Aluminum | 2025-01-02 | 6 | 4 | yes | piece | 1
GCHC RD 080.3/21-52 | GCHC RD | 080.3/21-52 | 6121794 | finoox | GCHC 080.3D/2x1-3483-K-D/3/80/2.10/1200/AXS/1/015023 | 6861 | 1 | 2 | 3483 | Axial | 85145 | 89.19 | 93103 | 93728 | 92438 | 91804 | 92103 | 84434 | 150.55 | 36676 | 960 | VT01526 | 5244 | 4 | E | 52.41 | 83.93 | 2025-03-15 | FlatCompact-BCD_2x1 | 1284 | 2096 | 961 |  |  | 219.2 | 35 | 35 | 800 | AC motor | 60 | K | no | no | D | D | Aluminum | 2025-01-02 | 8 | 3 | yes | piece | 1
GCHC RD 050.3/21-47 | GCHC RD | 050.3/21-47 | 6144793 | finoox | GCHC 050.3C/2x1-3617-X-D/6/64/2.10/900/AXS/1/015023 | 4912 | 1 | 2 | 3617 | Axial | 55752 | 57136 | 60367 | 61348 | 61117 | 62347 | 62943 | 56331 | 180.66 | 13367 | 1260 | VT01524 | 1941 | 2025-04-04 | E | 47.02 | 78.44 | 2025-03-16 | FlatCompact-BCD_2x1 | 984 | 1696 | 946 |  |  | 158.9 | 28 | 28 | 500 | AC motor | 60 | X | no | no | C | D | Aluminum | 2025-01-02 | 8 | 6 | yes | piece | 1
GCHC RD 050.3/21-47 | GCHC RD | 050.3/21-47 | 6063778 | finoox | GCHC 050.3D/2x1-3616-W-D/6/80/2.10/1200/AXS/1/015023 | 6254 | 1 | 2 | 3616 | Axial | 68083 | 71112 | 74051 | 75856 | 76051 | 77329 | 77845 | 68911 | 301.1 | 14846 | 1240 | VT01524 | 1319 | 2025-02-03 | D | 46.97 | 78.48 | 2025-04-27 | FlatCompact-BCD_2x1 | 1284 | 2096 | 946 |  |  | 222.7 | 35 | 35 | 500 | AC motor | 50 | W | no | no | D | D | Aluminum | 2025-01-02 | 10 | 6 | yes | piece | 1
GCHC RD 050.2/23-31 | GCHC RD | 050.2/23-31 | 4235610 | finoox | GCHC 050.2C/2x3-2337-S-D/6/64/2.10/2700/AXS/1/015023 | 11707 | 3 | 2 | 2337 | Axial | 75653 | 80546 | 82925 | 85617 | 86254 | 87173 | 87728 | 76974 | 541.97 | 15204 | 510 | VT01437 | 0.487 | 0.16 | B | 2025-08-31 | 62.73 | 45.1 | FlatCompact-BCD_2x3 | 2784 | 1696 | 946 |  |  | 390.9 | 35 | 35 | 500 | AC motor | 50 | S | no | no | C | D | Aluminum | 2025-01-02 | 8 | 6 | yes | piece | 1
GCHC RD 050.2/11-45 | GCHC RD | 050.2/11-45 | 4239564 | finoox | GCHC 050.2C/1x1-2349-I-D/3/32/2.10/900/EXS/1/015023 | 2202 | 1 | 1 | 2349 | Axial | 21883 | 22191 | 23.44 | 23555 | 23279 | 23489 | 23619 | 21884 | 45.16 | 8728 | 1590 | VT03150U | 0.868 | 2025-07-01 | E | 45.42 | 76.72 | 4 | FlatCompact-BCD_1x1 | 984 | 888 | 919 |  |  | 72 | 18 | 18 | 500 | AC motor | 60 | I | no | no | C | D | Epoxy coated aluminum | 2025-01-02 | 8 | 3 | yes | piece | 1
GCHC RD 050.2/12-50 | GCHC RD | 050.2/12-50 | 4240749 | finoox | GCHC 050.2D/1x2-2349-I-D/3/40/2.10/2400/EXS/1/015023 | 4432 | 2 | 1 | 2349 | Axial | 54472 | 59093 | 60221 | 61136 | 60855 | 59746 | 59665 | 54261 | 150.55 | 19146 | 1590 | VT03150U | 1622 | 2025-07-01 | E | 50.2 | 81.73 | 2025-09-12 | FlatCompact-BCD_1x2 | 2484 | 1088 | 919 |  |  | 172.4 | 28 | 28 | 500 | AC motor | 60 | I | no | no | D | D | Epoxy coated aluminum | 2025-01-02 | 6 | 3 | yes | piece | 1
GCHC RD 063.2/11-21 | GCHC RD | 063.2/11-21 | 4242083 | finoox | GCHC 063.2D/1x1-2401-L-D/3/40/2.10/1200/EXS/1/015023 | 3552 | 1 | 1 | 2401 | Axial | 15051 | 15592 | 16154 | 16414 | 16519 | 16619 | 16631 | 15214 | 75.27 | 3882 | 340 | VT01442 | 0.085 | 0.16 | A | 2025-04-21 | 52.78 | 2025-03-06 | FlatCompact-BCD_1x1 | 1284 | 1088 | 948 |  |  | 94.4 | 16 | 16 | 630 | AC motor | 60 | L | no | no | D | D | Epoxy coated aluminum | 2025-01-02 | 10 | 3 | yes | piece | 1
GCHC RD 050.2/12-34 | GCHC RD | 050.2/12-34 | 4234531 | finoox | GCHC 050.2B/1x2-2390-K-D/4/24/2.10/1440/AXS/1/015023 | 2927 | 2 | 1 | 2390 | Axial | 24039 | 25051 | 25903 | 26388 | 26338 | 26409 | 26526 | 24149 | 72.26 | 6524 | 760 | VT01437 | 0.376 | 0.35 | D | 33.6 | 64.95 | 2025-01-06 | FlatCompact-BCD_1x2 | 1524 | 668 | 946 |  |  | 93.6 | 22 | 22 | 500 | AC motor | 60 | K | no | no | B | D | Aluminum | 2025-01-02 | 8 | 4 | yes | piece | 1
GCHC RD 050.2/13-58 | GCHC RD | 050.2/13-58 | 4240104 | finoox | GCHC 050.2C/1x3-2410-2-D/3/32/2.10/2700/AXS/1/015023 | 8158 | 3 | 1 | 2410 | Axial | 71424 | 76471 | 78.13 | 78.93 | 78859 | 76887 | 77177 | 70804 | 135.49 | 29243 | 1770 | VT03013U.1 | 3643 | 2025-01-02 | E | 57.9 | 89.45 | 2025-01-12 | FlatCompact-BCD_1x3 | 2784 | 888 | 957 |  |  | 181.8 | 35 | 35 | 500 | EC motor | 5060 | 2 | no | no | C | D | Aluminum | 2025-01-02 | 4 | 3 | yes | piece | 1
GCHC RD 063.2/22-30 | GCHC RD | 063.2/22-30 | 4237981 | finoox | GCHC 063.2D/2x2-2506-1-D/3/80/2.10/2400/EXS/1/015023 | 13510 | 2 | 2 | 2506 | Axial | 74126 | 77602 | 79322 | 81039 | 81247 | 81047 | 80981 | 74.56 | 301.1 | 20338 | 540 | VT03145U.1 | 0.308 | 0.45 | A+ | 30.28 | 61.96 | 2025-09-26 | FlatCompact-BCD_2x2 | 2484 | 2096 | 965 |  |  | 295.7 | 35 | 35 | 630 | EC motor | 5060 | 1 | no | no | D | D | Epoxy coated aluminum | 2025-01-02 | 6 | 3 | yes | piece | 1
GCHC RD 080.2/21-19 | GCHC RD | 080.2/21-19 | 4238440 | finoox | GCHC 080.2D/2x1-2491-1-D/3/80/2.10/1200/AXS/1/015023 | 7054 | 1 | 2 | 2491 | Axial | 33484 | 34719 | 35792 | 36551 | 36678 | 36879 | 36921 | 33795 | 150.55 | 8733 | 270 | VT03062U.1 | 0.091 | 0.25 | A+ | 19.21 | 50.72 | 2025-02-13 | FlatCompact-BCD_2x1 | 1284 | 2096 | 958 |  |  | 175.6 | 22 | 22 | 800 | EC motor | 5060 | 1 | no | no | D | D | Aluminum | 2025-01-02 | 10 | 3 | yes | piece | 1
GCHC RD 045.2/14-39 | GCHC RD | 045.2/14-39 | 4239465 | finoox | GCHC 045.2C/1x4-2524-1-D/6/32/2.10/3600/EXS/1/015023 | 9993 | 4 | 1 | 2524 | Axial | 53.25 | 56938 | 58533 | 60402 | 60779 | 61343 | 61.64 | 54179 | 361.32 | 10932 | 750 | VT03007U.1 | 0.306 | 0.37 | A | 38.78 | 70.43 | 29 | FlatCompact-BCD_1x4 | 3684 | 888 | 885 |  |  | 260.5 | 28 | 28 | 450 | EC motor | 5060 | 1 | no | no | C | D | Epoxy coated aluminum | 2025-01-02 | 6 | 6 | yes | piece | 1
GCHC RD 063.2/23-44 | GCHC RD | 063.2/23-44 | 4237375 | finoox | GCHC 063.2C/2x3-2556-2-D/3/64/2.10/2700/EXS/1/015023 | 18171 | 3 | 2 | 2556 | Axial | 123813 | 129677 | 133782 | 135348 | 134366 | 133.21 | 133367 | 123401 | 270.99 | 47328 | 850 | VT03144U.1 | 2464 | 0.77 | D | 44.37 | 76.04 | 2025-01-25 | FlatCompact-BCD_2x3 | 2784 | 1696 | 973 |  |  | 329.9 | 42 | 42 | 630 | EC motor | 5060 | 2 | no | no | C | D | Epoxy coated aluminum | 2025-01-02 | 4 | 3 | yes | piece | 1
GCHC RD 045.2/14-42 | GCHC RD | 045.2/14-42 | 4239476 | finoox | GCHC 045.2C/1x4-2526-1-D/4/32/2.10/3600/EXS/1/015023 | 8713 | 4 | 1 | 2526 | Axial | 57552 | 60294 | 61907 | 63352 | 63497 | 63.64 | 63732 | 58025 | 240.88 | 14159 | 900 | VT03007U.1 | 0.491 | 0.58 | B | 42.45 | 74.1 | 2025-06-19 | FlatCompact-BCD_1x4 | 3684 | 888 | 885 |  |  | 225.8 | 28 | 28 | 450 | EC motor | 5060 | 1 | no | no | C | D | Epoxy coated aluminum | 2025-01-02 | 4 | 4 | yes | piece | 1
GCHC RD 063.2/22-40 | GCHC RD | 063.2/22-40 | 4237155 | finoox | GCHC 063.2C/2x2-2554-2-D/4/64/2.10/1800/AXS/1/015023 | 12983 | 2 | 2 | 2554 | Axial | 87445 | 94282 | 96536 | 98397 | 98039 | 96648 | 96701 | 87148 | 240.88 | 26093 | 750 | VT03144U.1 | 1188 | 0.6 | C | 40.07 | 71.62 | 2025-07-21 | FlatCompact-BCD_2x2 | 1884 | 1696 | 973 |  |  | 247.1 | 35 | 35 | 630 | EC motor | 5060 | 2 | no | no | C | D | Aluminum | 2025-01-02 | 8 | 4 | yes | piece | 1
GCHC RD 050.2/13-53 | GCHC RD | 050.2/13-53 | 4241180 | finoox | GCHC 050.2D/1x3-2790-K-D/6/40/2.10/3600/AXS/1/015023 | 8593 | 3 | 1 | 2790 | Axial | 123938 | 130398 | 135022 | 138332 | 138348 | 139152 | 139784 | 124936 | 451.65 | 28134 | 1640 | VT03150U | 2898 | 1964-01-01 | D | 53.12 | 84.8 | 39.2 | FlatCompact-BCD_1x3 | 3684 | 1088 | 919 |  |  | 316.1 | 42 | 42 | 500 | AC motor | 60 | K | no | no | D | D | Aluminum | 2025-01-02 | 4 | 6 | yes | piece | 1
GCHC RD 080.3/23-48 | GCHC RD | 080.3/23-48 | 6080918 | finoox | GCHC 080.3D/2x3-1333-D-D/3/80/2.10/3600/EXS/1/015023 | 21730 | 3 | 2 | 1333 | Axial | 187018 | 208236 | 210679 | 213245 | 213475 | 206926 | 205.62 | 184773 | 451.65 | 75786 | 670 | VT01371 | 5124 | 1995-01-01 | D | 47.71 | 79.59 | 43.2 | FlatCompact-BCD_2x3 | 3684 | 2096 | 1155 |  |  | 600.3 | 54 | 54 | 800 | AC motor | 50 | D | no | no | D | D | Epoxy coated aluminum | 2025-01-02 | 4 | 3 | yes | piece | 1
GCHC RD 050.2/22-36 | GCHC RD | 050.2/22-36 | 4235367 | finoox | GCHC 050.2C/2x2-2336-D-D/4/64/2.10/1800/AXS/1/015023 | 6776 | 2 | 2 | 2336 | Axial | 58463 | 61.33 | 63071 | 64.57 | 64713 | 64903 | 65036 | 58928 | 240.88 | 14242 | 660 | VT01437 | 0.505 | 0.33 | B | 36.16 | 67.7 | 2025-07-21 | FlatCompact-BCD_2x2 | 1884 | 1696 | 946 |  |  | 236.6 | 35 | 35 | 500 | AC motor | 50 | D | no | no | C | D | Aluminum | 2025-01-02 | 8 | 4 | yes | piece | 1
GCHC RD 063.2/13-20 | GCHC RD | 063.2/13-20 | 4241605 | finoox | GCHC 063.2C/1x3-2359-S-D/4/32/2.10/2700/AXS/1/015023 | 6731 | 3 | 1 | 2359 | Axial | 33601 | 35991 | 36691 | 37711 | 37882 | 37627 | 37683 | 33806 | 180.66 | 7862 | 320 | VT01442 | 0.198 | 0.14 | A | 20.24 | 51.79 | 2025-06-14 | FlatCompact-BCD_1x3 | 2784 | 888 | 948 |  |  | 192.6 | 22 | 22 | 630 | AC motor | 50 | S | no | no | C | D | Aluminum | 2025-01-02 | 8 | 4 | yes | piece | 1
GCHC RD 063.2/22-22 | GCHC RD | 063.2/22-22 | 4237866 | finoox | GCHC 063.2D/2x2-2359-S-D/6/80/2.10/2400/AXS/1/015023 | 13923 | 2 | 2 | 2359 | Axial | 63484 | 67391 | 69739 | 72163 | 72627 | 73682 | 74372 | 64558 | 602.19 | 12371 | 320 | VT01442 | 0.256 | 0.14 | A+ | 22.39 | 54.06 | 50.4 | FlatCompact-BCD_2x2 | 2484 | 2096 | 948 |  |  | 398.9 | 35 | 35 | 630 | AC motor | 50 | S | no | no | D | D | Aluminum | 2025-01-02 | 10 | 6 | yes | piece | 1
GCHC RD 050.2/21-36 | GCHC RD | 050.2/21-36 | 4236158 | finoox | GCHC 050.2D/2x1-2390-K-D/3/80/2.10/1200/AXS/1/015023 | 4513 | 1 | 2 | 2390 | Axial | 35958 | 37264 | 38408 | 39207 | 39309 | 39472 | 39518 | 36225 | 150.55 | 9582 | 760 | VT01437 | 0.331 | 0.35 | B | 35.82 | 67.33 | 2025-02-13 | FlatCompact-BCD_2x1 | 1284 | 2096 | 946 |  |  | 167.3 | 22 | 22 | 500 | AC motor | 60 | K | no | no | D | D | Aluminum | 2025-01-02 | 10 | 3 | yes | piece | 1
GCHC RD 050.2/13-51 | GCHC RD | 050.2/13-51 | 4240974 | finoox | GCHC 050.2D/1x3-2347-D-D/3/40/2.10/3600/AXS/1/015023 | 6157 | 3 | 1 | 2347 | Axial | 79424 | 84.73 | 86692 | 88062 | 87687 | 86419 | 86387 | 79195 | 225.82 | 25604 | 1390 | VT03150U | 1914 | 1941-01-01 | D | 50.99 | 82.68 | 2025-03-19 | FlatCompact-BCD_1x3 | 3684 | 1088 | 919 |  |  | 246.6 | 35 | 35 | 500 | AC motor | 50 | D | no | no | D | D | Aluminum | 2025-01-02 | 4 | 3 | yes | piece | 1
GCHC RD 050.2/11-40 | GCHC RD | 050.2/11-40 | 4239650 | finoox | GCHC 050.2C/1x1-2421-1-D/3/32/2.10/900/AXS/1/015023 | 2584 | 1 | 1 | 2421 | Axial | 18924 | 19191 | 20234 | 20389 | 20207 | 20441 | 20555 | 18961 | 45.16 | 6482 | 1150 | VT03011U.1 | 0.353 | 1975-01-01 | D | 40.34 | 71.64 | 4 | FlatCompact-BCD_1x1 | 984 | 888 | 936 |  |  | 67.4 | 18 | 18 | 500 | EC motor | 5060 | 1 | no | no | C | D | Aluminum | 2025-01-02 | 8 | 3 | yes | piece | 1
GCHC RD 050.2/21-56 | GCHC RD | 050.2/21-56 | 4235228 | finoox | GCHC 050.2C/2x1-2410-2-D/4/64/2.10/900/EXS/1/015023 | 6636 | 1 | 2 | 2410 | Axial | 55616 | 56537 | 59836 | 60225 | 59575 | 60297 | 60.72 | 55757 | 120.44 | 18921 | 1770 | VT03013U.1 | 2475 | 2025-01-02 | E | 56.05 | 87.47 | 2025-04-11 | FlatCompact-BCD_2x1 | 984 | 1696 | 957 |  |  | 138.4 | 28 | 28 | 500 | EC motor | 5060 | 2 | no | no | C | D | Epoxy coated aluminum | 2025-01-02 | 8 | 4 | yes | piece | 1
GCHC RD 050.2/12-50 | GCHC RD | 050.2/12-50 | 4240910 | finoox | GCHC 050.2D/1x2-2559-2-D/6/40/2.10/2400/AXS/1/015023 | 7556 | 2 | 1 | 2559 | Axial | 67426 | 72176 | 74151 | 76198 | 76395 | 76.38 | 76641 | 67826 | 301.1 | 14923 | 1330 | VT03013U.1 | 1021 | 2025-08-01 | C | 50.12 | 81.66 | 2025-04-25 | FlatCompact-BCD_1x2 | 2484 | 1088 | 957 |  |  | 216.7 | 35 | 35 | 500 | EC motor | 5060 | 2 | no | no | D | D | Aluminum | 2025-01-02 | 8 | 6 | yes | piece | 1
GCHC RD 050.2/21-35 | GCHC RD | 050.2/21-35 | 4235269 | finoox | GCHC 050.2C/2x1-2515-1-D/3/64/2.10/900/EXS/1/015023 | 5106 | 1 | 2 | 2515 | Axial | 26912 | 27312 | 28573 | 28945 | 28899 | 29185 | 29299 | 27015 | 90.33 | 8115 | 755 | VT03011U.1 | 0.217 | 0.58 | B | 34.89 | 66.31 | 2025-03-08 | FlatCompact-BCD_2x1 | 984 | 1696 | 936 |  |  | 119.3 | 22 | 22 | 500 | EC motor | 5060 | 1 | no | no | C | D | Epoxy coated aluminum | 2025-01-02 | 8 | 3 | yes | piece | 1
GCHC RD 045.2/24-43 | GCHC RD | 045.2/24-43 | 4235059 | finoox | GCHC 045.2C/2x4-2525-1-D/4/64/2.10/3600/AXS/1/015023 | 15242 | 4 | 2 | 2525 | Axial | 108834 | 114.02 | 117479 | 120372 | 120695 | 121068 | 121487 | 109872 | 481.75 | 25876 | 825 | VT03007U.1 | 0.776 | 0.47 | B | 43.42 | 75.22 | 41.4 | FlatCompact-BCD_2x4 | 3684 | 1696 | 1085 |  |  | 410.6 | 42 | 42 | 450 | EC motor | 5060 | 1 | no | no | C | D | Aluminum | 2025-01-02 | 4 | 4 | yes | piece | 1
GCHC RD 063.2/23-61 | GCHC RD | 063.2/23-61 | 4238261 | finoox | GCHC 063.2D/2x3-2547-2-D/4/80/2.10/3600/AXS/1/015023 | 27623 | 3 | 2 | 2547 | Axial | 229943 | 249743 | 254906 | 259562 | 259439 | 254088 | 253977 | 228.51 | 602.19 | 70960 | 1055 | VT03143U.1 | 6693 | 2025-01-02 | D | 61 | 92.88 | 58.2 | FlatCompact-BCD_2x3 | 3684 | 2096 | 1161 |  |  | 618.4 | 64 | 64 | 630 | EC motor | 5060 | 2 | no | no | D | D | Aluminum | 2025-01-02 | 4 | 4 | yes | piece | 1
GCHC RD 050.2/23-44 | GCHC RD | 050.2/23-44 | 4236712 | finoox | GCHC 050.2D/2x3-2518-1-D/6/80/2.10/3600/AXS/1/015023 | 19737 | 3 | 2 | 2518 | Axial | 152741 | 162723 | 166627 | 172523 | 173584 | 174472 | 175.23 | 154041 | 903.29 | 31691 | 945 | VT03011U.1 | 1175 | 1 | B | 44.36 | 76.23 | 78.2 | FlatCompact-BCD_2x3 | 3684 | 2096 | 1136 |  |  | 563.9 | 54 | 54 | 500 | EC motor | 5060 | 1 | no | no | D | D | Aluminum | 2025-01-02 | 6 | 6 | yes | piece | 1
GCHC RD 045.2/21-49 | GCHC RD | 045.2/21-49 | 4234834 | finoox | GCHC 045.2C/2x1-2532-1-D/4/64/2.10/900/EXS/1/015023 | 5190 | 1 | 2 | 2532 | Axial | 38371 | 39205 | 41117 | 41637 | 41503 | 42126 | 42373 | 38674 | 120.44 | 10766 | 1350 | VT03007U.1 | 0.774 | 1965-01-01 | D | 48.5 | 79.9 | 2025-04-11 | FlatCompact-BCD_2x1 | 984 | 1696 | 885 |  |  | 125.8 | 28 | 28 | 450 | EC motor | 5060 | 1 | no | no | C | D | Epoxy coated aluminum | 2025-01-02 | 8 | 4 | yes | piece | 1
GCHC RD 063.2/14-31 | GCHC RD | 063.2/14-31 | 4241808 | finoox | GCHC 063.2C/1x4-2358-D-D/3/32/2.10/3600/EXS/1/015023 | 8227 | 4 | 1 | 2358 | Axial | 50863 | 53535 | 54668 | 55.79 | 55811 | 55451 | 55456 | 51.05 | 180.66 | 14833 | 430 | VT01442 | 0.476 | 0.32 | B | 31.45 | 63.11 | 2025-09-14 | FlatCompact-BCD_1x4 | 3684 | 888 | 948 |  |  | 232.4 | 28 | 28 | 630 | AC motor | 50 | D | no | no | C | D | Epoxy coated aluminum | 2025-01-02 | 4 | 3 | yes | piece | 1
GCHC RD 050.2/13-33 | GCHC RD | 050.2/13-33 | 4234660 | finoox | GCHC 050.2B/1x3-2387-L-D/3/24/2.10/2160/AXS/1/015023 | 3930 | 3 | 1 | 2387 | Axial | 25589 | 26823 | 27548 | 28018 | 27988 | 27872 | 27875 | 25664 | 81.3 | 7567 | 500 | VT01435 | 0.535 | 0.37 | D | 33.16 | 64.61 | 2025-08-06 | FlatCompact-BCD_1x3 | 2244 | 668 | 946 |  |  | 132.5 | 22 | 22 | 500 | AC motor | 60 | L | no | no | B | D | Aluminum | 2025-01-02 | 6 | 3 | yes | piece | 1
GCHC RD 050.2/21-33 | GCHC RD | 050.2/21-33 | 4236144 | finoox | GCHC 050.2D/2x1-2387-L-D/4/80/2.10/1200/EXS/1/015023 | 5417 | 1 | 2 | 2387 | Axial | 31815 | 33103 | 34228 | 35094 | 35295 | 35729 | 35864 | 32238 | 200.73 | 7133 | 500 | VT01435 | 0.351 | 0.37 | C | 32.84 | 64.36 | 2025-02-17 | FlatCompact-BCD_2x1 | 1284 | 2096 | 946 |  |  | 187.1 | 22 | 22 | 500 | AC motor | 60 | L | no | no | D | D | Epoxy coated aluminum | 2025-01-02 | 10 | 4 | yes | piece | 1
GCHC RD 050.2/11-46 | GCHC RD | 050.2/11-46 | 4234364 | finoox | GCHC 050.2B/1x1-2347-D-D/3/24/2.10/720/EXS/1/015023 | 1840 | 1 | 1 | 2347 | Axial | 14501 | 14506 | 15564 | 15544 | 15282 | 15527 | 15666 | 14467 | 2025-01-27 | 6453 | 1390 | VT03150U | 0.734 | 1941-01-01 | E | 45.57 | 76.82 | 2025-04-02 | FlatCompact-BCD_1x1 | 804 | 668 | 919 |  |  | 52.5 | 16 | 16 | 500 | AC motor | 50 | D | no | no | B | D | Epoxy coated aluminum | 2025-01-02 | 8 | 3 | yes | piece | 1
GCHC RD 050.2/21-44 | GCHC RD | 050.2/21-44 | 4235149 | finoox | GCHC 050.2C/2x1-2348-S-D/4/64/2.10/900/AXS/1/015023 | 4266 | 1 | 2 | 2348 | Axial | 44927 | 45707 | 48363 | 48908 | 48582 | 49306 | 49661 | 45213 | 120.44 | 13031 | 1180 | VT03150U | 1069 | 0.9 | D | 43.71 | 75.12 | 2025-04-11 | FlatCompact-BCD_2x1 | 984 | 1696 | 919 |  |  | 138.4 | 28 | 28 | 500 | AC motor | 50 | S | no | no | C | D | Aluminum | 2025-01-02 | 8 | 4 | yes | piece | 1
GCHC RD 045.2/12-48 | GCHC RD | 045.2/12-48 | 4234238 | finoox | GCHC 045.2B/1x2-2419-1-D/3/24/2.10/1440/EXS/1/015023 | 3945 | 2 | 1 | 2419 | Axial | 24862 | 26345 | 27131 | 27479 | 27251 | 26944 | 26924 | 24.73 | 54.2 | 9865 | 1350 | VT03007U.1 | 0.768 | 1965-01-01 | E | 47.87 | 79.2 | 2025-07-04 | FlatCompact-BCD_1x2 | 1524 | 668 | 885 |  |  | 79.5 | 22 | 22 | 450 | EC motor | 5060 | 1 | no | no | B | D | Epoxy coated aluminum | 2025-01-02 | 8 | 3 | yes | piece | 1
GCHC RD 050.2/22-59 | GCHC RD | 050.2/22-59 | 4235463 | finoox | GCHC 050.2C/2x2-2410-2-D/3/64/2.10/1800/EXS/1/015023 | 10926 | 2 | 2 | 2410 | Axial | 91598 | 96658 | 99833 | 100885 | 99716 | 98578 | 98692 | 90.89 | 180.66 | 38991 | 1770 | VT03013U.1 | 4857 | 2025-01-02 | E | 59.16 | 90.7 | 17 | FlatCompact-BCD_2x2 | 1884 | 1696 | 957 |  |  | 228 | 35 | 35 | 500 | EC motor | 5060 | 2 | no | no | C | D | Epoxy coated aluminum | 2025-01-02 | 6 | 3 | yes | piece | 1
GCHC RD 045.2/22-44 | GCHC RD | 045.2/22-44 | 4234894 | finoox | GCHC 045.2C/2x2-2527-1-D/4/64/2.10/1800/EXS/1/015023 | 8843 | 2 | 2 | 2527 | Axial | 60888 | 63893 | 65644 | 67129 | 67277 | 67329 | 67417 | 61308 | 240.88 | 15382 | 975 | VT03007U.1 | 0.612 | 0.68 | C | 44.32 | 75.84 | 2025-07-21 | FlatCompact-BCD_2x2 | 1884 | 1696 | 885 |  |  | 220 | 35 | 35 | 450 | EC motor | 5060 | 1 | no | no | C | D | Epoxy coated aluminum | 2025-01-02 | 8 | 4 | yes | piece | 1
GCHC RD 050.2/23-40 | GCHC RD | 050.2/23-40 | 4236696 | finoox | GCHC 050.2D/2x3-2515-1-D/4/80/2.10/3600/EXS/1/015023 | 17580 | 3 | 2 | 2515 | Axial | 110628 | 118408 | 120572 | 123899 | 124.44 | 123536 | 123675 | 111282 | 602.19 | 26167 | 755 | VT03011U.1 | 0.617 | 0.58 | A | 39.81 | 71.68 | 51.6 | FlatCompact-BCD_2x3 | 3684 | 2096 | 1136 |  |  | 467.9 | 42 | 42 | 500 | EC motor | 5060 | 1 | no | no | D | D | Epoxy coated aluminum | 2025-01-02 | 6 | 4 | yes | piece | 1
GCHC RD 063.2/23-28 | GCHC RD | 063.2/23-28 | 4238215 | finoox | GCHC 063.2D/2x3-2504-1-D/3/80/2.10/3600/EXS/1/015023 | 19418 | 3 | 2 | 2504 | Axial | 99198 | 103556 | 105928 | 108.36 | 108719 | 108708 | 108627 | 100023 | 451.65 | 25999 | 460 | VT03145U.1 | 0.316 | 0.3 | A+ | 28.47 | 60.35 | 40 | FlatCompact-BCD_2x3 | 3684 | 2096 | 1165 |  |  | 429.6 | 42 | 42 | 630 | EC motor | 5060 | 1 | no | no | D | D | Epoxy coated aluminum | 2025-01-02 | 4 | 3 | yes | piece | 1
GCHC RD 050.2/12-37 | GCHC RD | 050.2/12-37 | 4240866 | finoox | GCHC 050.2D/1x2-2516-1-D/3/40/2.10/2400/AXS/1/015023 | 5113 | 2 | 1 | 2516 | Axial | 36106 | 37902 | 38.78 | 39639 | 39753 | 39709 | 39695 | 36362 | 150.55 | 9623 | 820 | VT03011U.1 | 0.252 | 0.68 | B | 37.31 | 68.84 | 2025-04-12 | FlatCompact-BCD_1x2 | 2484 | 1088 | 936 |  |  | 162.5 | 22 | 22 | 500 | EC motor | 5060 | 1 | no | no | D | D | Aluminum | 2025-01-02 | 6 | 3 | yes | piece | 1
GCHC RD 050.2/21-54 | GCHC RD | 050.2/21-54 | 4236272 | finoox | GCHC 050.2D/2x1-2561-2-D/3/80/2.10/1200/AXS/1/015023 | 6784 | 1 | 2 | 2561 | Axial | 54933 | 57632 | 59475 | 60442 | 60241 | 59973 | 60024 | 54999 | 150.55 | 17727 | 1505 | VT03013U.1 | 1418 | 1938-01-01 | D | 53.59 | 85.11 | 14 | FlatCompact-BCD_2x1 | 1284 | 2096 | 957 |  |  | 173.1 | 28 | 28 | 500 | EC motor | 5060 | 2 | no | no | D | D | Aluminum | 2025-01-02 | 10 | 3 | yes | piece | 1
GCHC RD 063.2/21-21 | GCHC RD | 063.2/21-21 | 4236848 | finoox | GCHC 063.2C/2x1-2500-1-D/6/64/2.10/900/AXS/1/015023 | 7677 | 1 | 2 | 2500 | Axial | 18.76 | 19731 | 20591 | 21219 | 21358 | 21848 | 22052 | 19105 | 180.66 | 3708 | 310 | VT03145U.1 | 0.052 | 0.13 | A+ | 21.25 | 52.67 | 2025-03-15 | FlatCompact-BCD_2x1 | 984 | 1696 | 965 |  |  | 146.6 | 18 | 18 | 630 | EC motor | 5060 | 1 | no | no | C | D | Aluminum | 2025-01-02 | 12 | 6 | yes | piece | 1
GCHC RD 063.2/12-15 | GCHC RD | 063.2/12-15 | 4242354 | finoox | GCHC 063.2D/1x2-2500-1-D/4/40/2.10/2400/EXS/1/015023 | 7622 | 2 | 1 | 2500 | Axial | 25213 | 26795 | 27476 | 28355 | 28555 | 28647 | 28709 | 25592 | 200.73 | 5459 | 310 | VT03145U.1 | 0.047 | 0.13 | A+ | 15.28 | 46.82 | 2025-03-16 | FlatCompact-BCD_1x2 | 2484 | 1088 | 965 |  |  | 178.7 | 22 | 22 | 630 | EC motor | 5060 | 1 | no | no | D | D | Epoxy coated aluminum | 2025-01-02 | 10 | 4 | yes | piece | 1
GCHC RD 063.2/23-25 | GCHC RD | 063.2/23-25 | 4238204 | finoox | GCHC 063.2D/2x3-2502-1-D/4/80/2.10/3600/EXS/1/015023 | 21226 | 3 | 2 | 2502 | Axial | 92657 | 98267 | 100362 | 103246 | 103859 | 103913 | 104078 | 93.66 | 602.19 | 20699 | 385 | VT03145U.1 | 0.215 | 0.2 | A+ | 24.52 | 56.4 | 50.1 | FlatCompact-BCD_2x3 | 3684 | 2096 | 1165 |  |  | 470.6 | 35 | 35 | 630 | EC motor | 5060 | 1 | no | no | D | D | Epoxy coated aluminum | 2025-01-02 | 6 | 4 | yes | piece | 1
GCHC RD 063.2/11-22 | GCHC RD | 063.2/11-22 | 4241276 | finoox | GCHC 063.2C/1x1-2503-1-D/4/32/2.10/900/EXS/1/015023 | 3960 | 1 | 1 | 2503 | Axial | 1943-12-01 | 12783 | 13375 | 13636 | 13637 | 13858 | 13942 | 12586 | 60.22 | 3040 | 425 | VT03145U.1 | 0.049 | 0.25 | A+ | 2025-01-22 | 53.32 | 2025-01-05 | FlatCompact-BCD_1x1 | 984 | 888 | 965 |  |  | 72.6 | 16 | 16 | 630 | EC motor | 5060 | 1 | no | no | C | D | Epoxy coated aluminum | 2025-01-02 | 8 | 4 | yes | piece | 1
GCHC RD 050.2/22-36 | GCHC RD | 050.2/22-36 | 4235498 | finoox | GCHC 050.2C/2x2-2514-1-D/6/64/2.10/1800/AXS/1/015023 | 10286 | 2 | 2 | 2514 | Axial | 63716 | 66906 | 69368 | 71411 | 71745 | 72675 | 73351 | 64603 | 361.32 | 13169 | 695 | VT03011U.1 | 0.363 | 0.47 | A | 35.64 | 67.18 | 31.2 | FlatCompact-BCD_2x2 | 1884 | 1696 | 936 |  |  | 262.6 | 35 | 35 | 500 | EC motor | 5060 | 1 | no | no | C | D | Aluminum | 2025-01-02 | 8 | 6 | yes | piece | 1
GCHC RD 080.2/12-33 | GCHC RD | 080.2/12-33 | 4243084 | finoox | GCHC 080.2D/1x2-2483-1-D/4/40/2.10/2400/EXS/1/015023 | 8473 | 2 | 1 | 2483 | Axial | 56568 | 59775 | 61246 | 62577 | 62615 | 62.34 | 62377 | 56842 | 200.73 | 15065 | 470 | VT03061U.1 | 0.417 | 0.9 | B | 33.29 | 64.83 | 2025-08-16 | FlatCompact-BCD_1x2 | 2484 | 1088 | 958 |  |  | 191.9 | 28 | 28 | 800 | EC motor | 5060 | 1 | no | no | D | D | Epoxy coated aluminum | 2025-01-02 | 6 | 4 | yes | piece | 1
GCHC RD 080.3/22-53 | GCHC RD | 080.3/22-53 | 6149835 | finoox | GCHC 080.3D/2x2-3560-2-D/4/80/2.10/2400/AXS/1/015023 | 23280 | 2 | 2 | 3560 | Axial | 215173 | 225367 | 233746 | 235573 | 234942 | 232558 | 233373 | 213.8 | 401.46 | 75371 | 990 | VT01445U.3 | 8067 | 2025-01-03 | E | 53.11 | 84.78 | 39.5 | FlatCompact-BCD_2x2 | 2484 | 2096 | 970 |  |  | 440.7 | 54 | 54 | 800 | EC motor | 5060 | 2 | no | no | D | D | Aluminum | 2025-01-02 | 4 | 4 | yes | piece | 1
GCHC RD 050.3/11-45 | GCHC RD | 050.3/11-45 | 6159280 | finoox | GCHC 050.3C/1x1-3617-X-D/4/32/2.10/900/AXS/1/015023 | 2283 | 1 | 1 | 3617 | Axial | 24345 | 24812 | 26248 | 26459 | 26245 | 26625 | 26823 | 24228 | 60.22 | 7314 | 1260 | VT01524 | 0.951 | 2025-04-04 | E | 45.1 | 76.41 | 2025-04-05 | FlatCompact-BCD_1x1 | 984 | 888 | 946 |  |  | 78.2 | 22 | 22 | 500 | AC motor | 60 | X | no | no | C | D | Aluminum | 2025-01-02 | 8 | 4 | yes | piece | 1
GCHC RD 040.2/11-42 | GCHC RD | 040.2/11-42 | 4234119 | finoox | GCHC 040.2B/1x1-1734-W-D/4/24/2.10/720/EXS/1/015023 | 1794 | 1 | 1 | 1734 | Axial | 11484 | 11781 | 12373 | 12585 | 12528 | 12709 | 12793 | 11548 | 36.13 | 3297 | 1310 | VT0605 | 0.199 | 0.85 | D | 41.82 | 73.04 | 2025-02-03 | FlatCompact-BCD_1x1 | 804 | 668 | 826 |  |  | 48.7 | 16 | 16 | 400 | AC motor | 50 | W | no | no | B | D | Epoxy coated aluminum | 2025-01-02 | 12 | 4 | yes | piece | 1
GCHC RD 050.2/13-45 | GCHC RD | 050.2/13-45 | 4234641 | finoox | GCHC 050.2B/1x3-2348-S-D/4/24/2.10/2160/EXS/1/015023 | 4558 | 3 | 1 | 2348 | Axial | 45713 | 48948 | 50255 | 51072 | 50508 | 49762 | 49813 | 45119 | 108.39 | 15260 | 1180 | VT03150U | 1713 | 0.9 | E | 45.45 | 76.89 | 2025-02-09 | FlatCompact-BCD_1x3 | 2244 | 668 | 919 |  |  | 140.9 | 28 | 28 | 500 | AC motor | 50 | S | no | no | B | D | Epoxy coated aluminum | 2025-01-02 | 6 | 4 | yes | piece | 1
GCHC RD 063.2/23-32 | GCHC RD | 063.2/23-32 | 4238229 | finoox | GCHC 063.2D/2x3-2506-1-D/6/80/2.10/3600/EXS/1/015023 | 25436 | 3 | 2 | 2506 | Axial | 132885 | 141.52 | 145726 | 150381 | 151314 | 152738 | 153484 | 135404 | 903.29 | 27195 | 540 | VT03145U.1 | 0.501 | 0.45 | A+ | 32.23 | 64.11 | 75.1 | FlatCompact-BCD_2x3 | 3684 | 2096 | 1165 |  |  | 563.2 | 42 | 42 | 630 | EC motor | 5060 | 1 | no | no | D | D | Epoxy coated aluminum | 2025-01-02 | 6 | 6 | yes | piece | 1
GCHC RD 080.2/13-53 | GCHC RD | 080.2/13-53 | 4243472 | finoox | GCHC 080.2D/1x3-2540-2-D/4/40/2.10/3600/EXS/1/015023 | 14511 | 3 | 1 | 2540 | Axial | 125866 | 141047 | 141605 | 144311 | 144763 | 140031 | 139952 | 126021 | 301.1 | 45198 | 900 | VT03059U.2 | 4256 | 1952-02-01 | E | 52.95 | 84.66 | 26 | FlatCompact-BCD_1x3 | 3684 | 1088 | 1000 |  |  | 310.5 | 42 | 42 | 800 | EC motor | 5060 | 2 | no | no | D | D | Epoxy coated aluminum | 2025-01-02 | 4 | 4 | yes | piece | 1
GCHC RD 080.2/22-20 | GCHC RD | 080.2/22-20 | 4238712 | finoox | GCHC 080.2D/2x2-2490-1-D/3/80/2.10/2400/EXS/1/015023 | 15764 | 2 | 2 | 2490 | Axial | 60163 | 63937 | 65003 | 66.62 | 66888 | 66321 | 66247 | 60515 | 301.1 | 15766 | 245 | VT03062U.1 | 0.148 | 0.2 | A+ | 2025-05-20 | 51.73 | 2025-09-26 | FlatCompact-BCD_2x2 | 2484 | 2096 | 958 |  |  | 318.1 | 35 | 35 | 800 | EC motor | 5060 | 1 | no | no | D | D | Epoxy coated aluminum | 2025-01-02 | 8 | 3 | yes | piece | 1
GCHC RD 045.2/23-41 | GCHC RD | 045.2/23-41 | 4234964 | finoox | GCHC 045.2C/2x3-2524-1-D/6/64/2.10/2700/AXS/1/015023 | 13322 | 3 | 2 | 2524 | Axial | 80886 | 85941 | 88508 | 91.37 | 91948 | 92865 | 93356 | 81869 | 541.97 | 16398 | 750 | VT03007U.1 | 0.459 | 0.37 | A | 40.55 | 72.19 | 45.1 | FlatCompact-BCD_2x3 | 2784 | 1696 | 885 |  |  | 366.5 | 35 | 35 | 450 | EC motor | 5060 | 1 | no | no | C | D | Aluminum | 2025-01-02 | 8 | 6 | yes | piece | 1
GCHC RD 063.2/12-39 | GCHC RD | 063.2/12-39 | 4242472 | finoox | GCHC 063.2D/1x2-2555-2-D/6/40/2.10/2400/AXS/1/015023 | 9054 | 2 | 1 | 2555 | Axial | 69765 | 74853 | 76854 | 78957 | 79144 | 78.95 | 78522 | 70.14 | 301.1 | 15626 | 800 | VT03144U.1 | 0.663 | 0.69 | B | 38.81 | 70.35 | 2025-04-25 | FlatCompact-BCD_1x2 | 2484 | 1088 | 973 |  |  | 217.7 | 35 | 35 | 630 | EC motor | 5060 | 2 | no | no | D | D | Aluminum | 2025-01-02 | 8 | 6 | yes | piece | 1
GCHC RD 063.2/11-36 | GCHC RD | 063.2/11-36 | 4241366 | finoox | GCHC 063.2C/1x1-2555-2-D/4/32/2.10/900/EXS/1/015023 | 4263 | 1 | 1 | 2555 | Axial | 22892 | 23.39 | 24657 | 24883 | 24703 | 25046 | 25208 | 22932 | 60.22 | 6990 | 800 | VT03144U.1 | 0.357 | 0.69 | D | 35.66 | 66.97 | 2025-02-05 | FlatCompact-BCD_1x1 | 984 | 888 | 973 |  |  | 76.9 | 18 | 18 | 630 | EC motor | 5060 | 2 | no | no | C | D | Epoxy coated aluminum | 2025-01-02 | 8 | 4 | yes | piece | 1
GCHC RD 050.2/22-57 | GCHC RD | 050.2/22-57 | 4235569 | finoox | GCHC 050.2C/2x2-2562-2-D/4/64/2.10/1800/AXS/1/015023 | 11218 | 2 | 2 | 2562 | Axial | 100128 | 110753 | 112.82 | 114975 | 114516 | 112106 | 111914 | 100382 | 240.88 | 33921 | 1595 | VT03013U.1 | 3627 | 1965-01-01 | E | 56.63 | 88.17 | 2025-09-22 | FlatCompact-BCD_2x2 | 1884 | 1696 | 957 |  |  | 247.5 | 42 | 42 | 500 | EC motor | 5060 | 2 | no | no | C | D | Aluminum | 2025-01-02 | 8 | 4 | yes | piece | 1
GCHC RD 063.2/22-32 | GCHC RD | 063.2/22-32 | 4237989 | finoox | GCHC 063.2D/2x2-2507-1-D/6/80/2.10/2400/EXS/1/015023 | 17746 | 2 | 2 | 2507 | Axial | 94822 | 100334 | 103279 | 106695 | 107.43 | 108504 | 109055 | 96099 | 602.19 | 19506 | 580 | VT03145U.1 | 0.4 | 0.55 | A+ | 32.13 | 63.81 | 52 | FlatCompact-BCD_2x2 | 2484 | 2096 | 965 |  |  | 388.1 | 42 | 42 | 630 | EC motor | 5060 | 1 | no | no | D | D | Epoxy coated aluminum | 2025-01-02 | 8 | 6 | yes | piece | 1
GCHC RD 063.2/11-14 | GCHC RD | 063.2/11-14 | 4241254 | finoox | GCHC 063.2C/1x1-2500-1-D/3/32/2.10/900/AXS/1/015023 | 3575 | 1 | 1 | 2500 | Axial | 8964 | 9284 | 9651 | 9846 | 9873 | 9966 | 10001 | 9078 | 45.16 | 2317 | 310 | VT03145U.1 | 0.025 | 0.13 | A+ | 14.31 | 45.62 | 2025-09-03 | FlatCompact-BCD_1x1 | 984 | 888 | 965 |  |  | 68.2 | 16 | 16 | 630 | EC motor | 5060 | 1 | no | no | C | D | Aluminum | 2025-01-02 | 12 | 3 | yes | piece | 1
GCHC RD 050.2/13-35 | GCHC RD | 050.2/13-35 | 4241099 | finoox | GCHC 050.2D/1x3-2514-1-D/6/40/2.10/3600/EXS/1/015023 | 10749 | 3 | 1 | 2514 | Axial | 57719 | 61.23 | 63499 | 65218 | 65861 | 66417 | 66903 | 58343 | 451.65 | 11514 | 695 | VT03011U.1 | 0.252 | 0.47 | A+ | 34.72 | 66.41 | 36.9 | FlatCompact-BCD_1x3 | 3684 | 1088 | 936 |  |  | 298 | 35 | 35 | 500 | EC motor | 5060 | 1 | no | no | D | D | Epoxy coated aluminum | 2025-01-02 | 6 | 6 | yes | piece | 1
GCHC RD 045.2/14-46 | GCHC RD | 045.2/14-46 | 4239488 | finoox | GCHC 045.2C/1x4-2528-1-D/4/32/2.10/3600/EXS/1/015023 | 8732 | 4 | 1 | 2528 | Axial | 64571 | 67882 | 69679 | 71178 | 71263 | 71341 | 71288 | 64969 | 240.88 | 16608 | 1050 | VT03007U.1 | 0.753 | 0.84 | C | 45.8 | 77.45 | 2025-02-20 | FlatCompact-BCD_1x4 | 3684 | 888 | 885 |  |  | 226.4 | 35 | 35 | 450 | EC motor | 5060 | 1 | no | no | C | D | Epoxy coated aluminum | 2025-01-02 | 4 | 4 | yes | piece | 1
GCHC RD 050.2/23-32 | GCHC RD | 050.2/23-32 | 4236564 | finoox | GCHC 050.2D/2x3-2337-S-D/4/80/2.10/3600/EXS/1/015023 | 13852 | 3 | 2 | 2337 | Axial | 88193 | 93309 | 95358 | 98127 | 98859 | 98975 | 99156 | 89031 | 602.19 | 19430 | 510 | VT01437 | 0.464 | 0.16 | A | 32.04 | 63.92 | 50.1 | FlatCompact-BCD_2x3 | 3684 | 2096 | 1146 |  |  | 479.6 | 35 | 35 | 500 | AC motor | 50 | S | no | no | D | D | Epoxy coated aluminum | 2025-01-02 | 6 | 4 | yes | piece | 1
GCHC RD 050.2/22-35 | GCHC RD | 050.2/22-35 | 4235438 | finoox | GCHC 050.2C/2x2-2388-I-D/6/64/2.10/1800/AXS/1/015023 | 8025 | 2 | 2 | 2388 | Axial | 68764 | 72062 | 74829 | 76947 | 77155 | 78164 | 78881 | 69535 | 361.32 | 14391 | 710 | VT01437 | 0.656 | 0.34 | B | 35.27 | 66.81 | 31.2 | FlatCompact-BCD_2x2 | 1884 | 1696 | 946 |  |  | 272.2 | 35 | 35 | 500 | AC motor | 60 | I | no | no | C | D | Aluminum | 2025-01-02 | 8 | 6 | yes | piece | 1
GCHC RD 050.2/11-36 | GCHC RD | 050.2/11-36 | 4239581 | finoox | GCHC 050.2C/1x1-2355-X-D/3/32/2.10/900/EXS/1/015023 | 2152 | 1 | 1 | 2355 | Axial | 15396 | 15659 | 16443 | 16.61 | 16531 | 16715 | 16783 | 15485 | 45.16 | 4970 | 810 | VT03093U | 0.289 | 2025-03-01 | D | 35.59 | 66.89 | 2025-09-03 | FlatCompact-BCD_1x1 | 984 | 888 | 919 |  |  | 70.4 | 16 | 16 | 500 | AC motor | 60 | X | no | no | C | D | Epoxy coated aluminum | 2025-01-02 | 8 | 3 | yes | piece | 1
GCHC RD 080.2/12-37 | GCHC RD | 080.2/12-37 | 4243104 | finoox | GCHC 080.2D/1x2-2487-1-D/3/40/2.10/2400/AXS/1/015023 | 7507 | 2 | 1 | 2487 | Axial | 58244 | 63542 | 64961 | 65862 | 65468 | 64129 | 63978 | 57833 | 150.55 | 20724 | 600 | VT03061U.1 | 0.796 | 1985-01-01 | C | 37.39 | 68.93 | 2025-05-13 | FlatCompact-BCD_1x2 | 2484 | 1088 | 958 |  |  | 178.1 | 35 | 35 | 800 | EC motor | 5060 | 1 | no | no | D | D | Aluminum | 2025-01-02 | 6 | 3 | yes | piece | 1
GCHC RD 050.2/13-52 | GCHC RD | 050.2/13-52 | 4241148 | finoox | GCHC 050.2D/1x3-2559-2-D/3/40/2.10/3600/AXS/1/015023 | 9332 | 3 | 1 | 2559 | Axial | 75284 | 80038 | 81.87 | 83251 | 82994 | 82018 | 81986 | 75282 | 225.82 | 23422 | 1330 | VT03013U.1 | 1473 | 2025-08-01 | D | 52.42 | 84.12 | 2025-03-19 | FlatCompact-BCD_1x3 | 3684 | 1088 | 957 |  |  | 246.6 | 35 | 35 | 500 | EC motor | 5060 | 2 | no | no | D | D | Aluminum | 2025-01-02 | 4 | 3 | yes | piece | 1
GCHC RD 080.2/21-19 | GCHC RD | 080.2/21-19 | 4238442 | finoox | GCHC 080.2D/2x1-2491-1-D/3/80/2.10/1200/EXS/1/015023 | 7376 | 1 | 2 | 2491 | Axial | 32989 | 34189 | 35206 | 35.95 | 36.08 | 36258 | 36284 | 33291 | 150.55 | 8733 | 270 | VT03062U.1 | 0.091 | 0.25 | A+ | 19.21 | 50.72 | 2025-02-13 | FlatCompact-BCD_2x1 | 1284 | 2096 | 958 |  |  | 175.6 | 22 | 22 | 800 | EC motor | 5060 | 1 | no | no | D | D | Epoxy coated aluminum | 2025-01-02 | 10 | 3 | yes | piece | 1
GCHC RD 050.2/21-29 | GCHC RD | 050.2/21-29 | 4235248 | finoox | GCHC 050.2C/2x1-2512-1-D/3/64/2.10/900/AXS/1/015023 | 4874 | 1 | 2 | 2512 | Axial | 21995 | 22688 | 23588 | 24023 | 2025-05-24 | 24245 | 24316 | 22151 | 90.33 | 6019 | 565 | VT03011U.1 | 0.104 | 0.28 | A | 28.58 | 59.99 | 8 | FlatCompact-BCD_2x1 | 984 | 1696 | 936 |  |  | 118.2 | 18 | 18 | 500 | EC motor | 5060 | 1 | no | no | C | D | Aluminum | 2025-01-02 | 12 | 3 | yes | piece | 1
GCHC RD 050.2/21-29 | GCHC RD | 050.2/21-29 | 4236197 | finoox | GCHC 050.2D/2x1-2512-1-D/3/80/2.10/1200/EXS/1/015023 | 5938 | 1 | 2 | 2512 | Axial | 26595 | 27566 | 28383 | 29.02 | 29167 | 29.39 | 29472 | 26896 | 150.55 | 6619 | 565 | VT03011U.1 | 0.098 | 0.28 | A+ | 29.28 | 60.79 | 2025-02-13 | FlatCompact-BCD_2x1 | 1284 | 2096 | 936 |  |  | 162.5 | 22 | 22 | 500 | EC motor | 5060 | 1 | no | no | D | D | Epoxy coated aluminum | 2025-01-02 | 10 | 3 | yes | piece | 1
GCHC RD 063.2/11-36 | GCHC RD | 063.2/11-36 | 4242219 | finoox | GCHC 063.2D/1x1-2554-2-D/4/40/2.10/1200/AXS/1/015023 | 4630 | 1 | 1 | 2554 | Axial | 29833 | 30985 | 32098 | 32727 | 32732 | 32859 | 32959 | 29919 | 100.37 | 7776 | 750 | VT03144U.1 | 0.261 | 0.6 | B | 35.51 | 66.9 | 2025-06-08 | FlatCompact-BCD_1x1 | 1284 | 1088 | 973 |  |  | 103.2 | 22 | 22 | 630 | EC motor | 5060 | 2 | no | no | D | D | Aluminum | 2025-01-02 | 10 | 4 | yes | piece | 1
GCHC RD 063.2/11-34 | GCHC RD | 063.2/11-34 | 4241360 | finoox | GCHC 063.2C/1x1-2554-2-D/4/32/2.10/900/EXS/1/015023 | 4263 | 1 | 1 | 2554 | Axial | 21883 | 22256 | 23461 | 23767 | 23614 | 23949 | 24102 | 22004 | 60.22 | 6523 | 750 | VT03144U.1 | 0.297 | 0.6 | C | 34.28 | 65.6 | 2025-02-05 | FlatCompact-BCD_1x1 | 984 | 888 | 973 |  |  | 76.9 | 18 | 18 | 630 | EC motor | 5060 | 2 | no | no | C | D | Epoxy coated aluminum | 2025-01-02 | 8 | 4 | yes | piece | 1
GCHC RD 080.3/12-51 | GCHC RD | 080.3/12-51 | 6184406 | finoox | GCHC 080.3D/1x2-3562-2-D/6/40/2.10/2400/AXS/1/015023 | 11581 | 2 | 1 | 3562 | Axial | 99131 | 105449 | 108.71 | 111069 | 110828 | 110555 | 111003 | 99217 | 301.1 | 24228 | 800 | VT01445U.3 | 2237 | 1985-01-01 | D | 50.74 | 82.28 | 2025-01-26 | FlatCompact-BCD_1x2 | 2484 | 1088 | 970 |  |  | 264.1 | 42 | 42 | 800 | EC motor | 5060 | 2 | no | no | D | D | Aluminum | 2025-01-02 | 6 | 6 | yes | piece | 1
GCHC RD 080.2/23-37 | GCHC RD | 080.2/23-37 | 4238927 | finoox | GCHC 080.2D/2x3-2447-1-D/4/80/2.10/3600/AXS/1/015023 | 23798 | 3 | 2 | 2447 | Axial | 178844 | 188282 | 193119 | 197227 | 197.2 | 196476 | 196779 | 179123 | 602.19 | 46617 | 490 | VT03062U.1 | 1349 | 2025-01-01 | B | 36.8 | 68.68 | 54.8 | FlatCompact-BCD_2x3 | 3684 | 2096 | 1158 |  |  | 513.3 | 54 | 54 | 800 | EC motor | 5060 | 1 | no | no | D | D | Aluminum | 2025-01-02 | 4 | 4 | yes | piece | 1
GCHC RD 063.2/21-24 | GCHC RD | 063.2/21-24 | 4237674 | finoox | GCHC 063.2D/2x1-2401-L-D/6/80/2.10/1200/AXS/1/015023 | 7971 | 1 | 2 | 2401 | Axial | 33637 | 35.45 | 36849 | 38045 | 38342 | 39107 | 39465 | 34203 | 301.1 | 6633 | 340 | VT01442 | 0.176 | 0.16 | A | 23.83 | 55.34 | 2025-03-25 | FlatCompact-BCD_2x1 | 1284 | 2096 | 948 |  |  | 217 | 22 | 22 | 630 | AC motor | 60 | L | no | no | D | D | Aluminum | 2025-01-02 | 12 | 6 | yes | piece | 1
GCHC RD 045.2/21-51 | GCHC RD | 045.2/21-51 | 4234765 | finoox | GCHC 045.2C/2x1-2409-1-D/4/64/2.10/900/AXS/1/015023 | 4922 | 1 | 2 | 2409 | Axial | 42328 | 43181 | 45505 | 45983 | 45.79 | 46484 | 46812 | 42625 | 120.44 | 11954 | 1500 | VT03007U.1 | 1044 | 2025-02-02 | D | 50.99 | 82.39 | 2025-04-11 | FlatCompact-BCD_2x1 | 984 | 1696 | 885 |  |  | 125.8 | 28 | 28 | 450 | EC motor | 5060 | 1 | no | no | C | D | Aluminum | 2025-01-02 | 8 | 4 | yes | piece | 1
GCHC RD 050.2/13-55 | GCHC RD | 050.2/13-55 | 4240120 | finoox | GCHC 050.2C/1x3-2420-2-D/4/32/2.10/2700/EXS/1/015023 | 8999 | 3 | 1 | 2420 | Axial | 80818 | 84491 | 87451 | 88583 | 87885 | 87597 | 87793 | 80.66 | 180.66 | 26688 | 1600 | VT03013U.1 | 2814 | 1965-01-01 | E | 55.16 | 86.71 | 2025-06-15 | FlatCompact-BCD_1x3 | 2784 | 888 | 957 |  |  | 194.7 | 35 | 35 | 500 | EC motor | 5060 | 2 | no | no | C | D | Epoxy coated aluminum | 2025-01-02 | 4 | 4 | yes | piece | 1
GCHC RD 050.2/11-53 | GCHC RD | 050.2/11-53 | 4239637 | finoox | GCHC 050.2C/1x1-2410-2-D/6/32/2.10/900/EXS/1/015023 | 3767 | 1 | 1 | 2410 | Axial | 33436 | 34171 | 36127 | 36513 | 36226 | 37002 | 36872 | 33664 | 90.33 | 8833 | 1770 | VT03013U.1 | 1278 | 2025-01-02 | E | 53.02 | 84.33 | 2025-08-07 | FlatCompact-BCD_1x1 | 984 | 888 | 957 |  |  | 85.8 | 22 | 22 | 500 | EC motor | 5060 | 2 | no | no | C | D | Epoxy coated aluminum | 2025-01-02 | 8 | 6 | yes | piece | 1
GCHC RD 063.2/24-41 | GCHC RD | 063.2/24-41 | 4237528 | finoox | GCHC 063.2C/2x4-2510-1-D/4/64/2.10/3600/EXS/1/015023 | 22896 | 4 | 2 | 2510 | Axial | 149.93 | 158763 | 162565 | 165.87 | 165619 | 164514 | 164715 | 150195 | 481.75 | 41472 | 695 | VT03145U.1 | 1408 | 0.9 | B | 40.52 | 72.35 | 44 | FlatCompact-BCD_2x4 | 3684 | 1696 | 1165 |  |  | 436.5 | 54 | 54 | 630 | EC motor | 5060 | 1 | no | no | C | D | Epoxy coated aluminum | 2025-01-02 | 4 | 4 | yes | piece | 1
GCHC RD 063.2/21-44 | GCHC RD | 063.2/21-44 | 4237838 | finoox | GCHC 063.2D/2x1-2558-2-D/4/80/2.10/1200/EXS/1/015023 | 9128 | 1 | 2 | 2558 | Axial | 68634 | 71899 | 74475 | 75805 | 75502 | 75448 | 75725 | 68833 | 200.73 | 19861 | 950 | VT03144U.1 | 1032 | 1 | C | 43.69 | 75.21 | 2025-04-19 | FlatCompact-BCD_2x1 | 1284 | 2096 | 973 |  |  | 190 | 35 | 35 | 630 | EC motor | 5060 | 2 | no | no | D | D | Epoxy coated aluminum | 2025-01-02 | 10 | 4 | yes | piece | 1
GCHC RD 080.2/21-39 | GCHC RD | 080.2/21-39 | 4238529 | finoox | GCHC 080.2D/2x1-2543-2-D/4/80/2.10/1200/AXS/1/015023 | 8908 | 1 | 2 | 2543 | Axial | 68146 | 71365 | 73997 | 75235 | 75078 | 75132 | 75476 | 68378 | 200.73 | 18944 | 575 | VT03060U.1 | 0.753 | 0.78 | C | 39.06 | 70.58 | 2025-04-19 | FlatCompact-BCD_2x1 | 1284 | 2096 | 963 |  |  | 199.8 | 35 | 35 | 800 | EC motor | 5060 | 2 | no | no | D | D | Aluminum | 2025-01-02 | 10 | 4 | yes | piece | 1
GCHC RD 063.2/21-39 | GCHC RD | 063.2/21-39 | 4236957 | finoox | GCHC 063.2C/2x1-2555-2-D/3/64/2.10/900/EXS/1/015023 | 7383 | 1 | 2 | 2555 | Axial | 39734 | 40304 | 42486 | 42764 | 42336 | 42.77 | 42988 | 39813 | 90.33 | 14795 | 800 | VT03144U.1 | 0.69 | 0.69 | D | 38.51 | 69.94 | 2025-09-08 | FlatCompact-BCD_2x1 | 984 | 1696 | 973 |  |  | 130.6 | 28 | 28 | 630 | EC motor | 5060 | 2 | no | no | C | D | Epoxy coated aluminum | 2025-01-02 | 8 | 3 | yes | piece | 1
GCHC RD 080.2/21-21 | GCHC RD | 080.2/21-21 | 4238446 | finoox | GCHC 080.2D/2x1-2492-1-D/3/80/2.10/1200/EXS/1/015023 | 7376 | 1 | 2 | 2492 | Axial | 35.4 | 36657 | 37763 | 38529 | 38636 | 38792 | 38804 | 35659 | 150.55 | 9588 | 295 | VT03062U.1 | 0.112 | 0.3 | A+ | 2025-04-21 | 52.56 | 2025-02-13 | FlatCompact-BCD_2x1 | 1284 | 2096 | 958 |  |  | 175.6 | 22 | 22 | 800 | EC motor | 5060 | 1 | no | no | D | D | Epoxy coated aluminum | 2025-01-02 | 10 | 3 | yes | piece | 1
GCHC RD 050.2/11-42 | GCHC RD | 050.2/11-42 | 4240664 | finoox | GCHC 050.2D/1x1-2522-1-D/6/40/2.10/1200/AXS/1/015023 | 3732 | 1 | 1 | 2522 | Axial | 31389 | 32749 | 34141 | 35036 | 35114 | 35698 | 35978 | 31799 | 150.55 | 6734 | 1200 | VT03011U.1 | 0.385 | 2025-09-01 | C | 42.27 | 73.64 | 2025-06-12 | FlatCompact-BCD_1x1 | 1284 | 1088 | 936 |  |  | 112.8 | 22 | 22 | 500 | EC motor | 5060 | 1 | no | no | D | D | Aluminum | 2025-01-02 | 10 | 6 | yes | piece | 1
GCHC RD 050.2/23-50 | GCHC RD | 050.2/23-50 | 4235780 | finoox | GCHC 050.2C/2x3-2522-1-D/3/64/2.10/2700/AXS/1/015023 | 12627 | 3 | 2 | 2522 | Axial | 114828 | 119685 | 123706 | 125331 | 124493 | 124052 | 124237 | 114779 | 270.99 | 39175 | 1200 | VT03011U.1 | 2368 | 2025-09-01 | D | 49.52 | 81.17 | 2025-01-25 | FlatCompact-BCD_2x3 | 2784 | 1696 | 936 |  |  | 299.4 | 42 | 42 | 500 | EC motor | 5060 | 1 | no | no | C | D | Aluminum | 2025-01-02 | 4 | 3 | yes | piece | 1
GCHC RD 050.2/11-41 | GCHC RD | 050.2/11-41 | 4240661 | finoox | GCHC 050.2D/1x1-2521-1-D/6/40/2.10/1200/EXS/1/015023 | 3986 | 1 | 1 | 2521 | Axial | 29.63 | 30893 | 32166 | 32999 | 33.11 | 33614 | 33871 | 29949 | 150.55 | 6371 | 1135 | VT03011U.1 | 0.33 | 1965-01-01 | C | 41.08 | 72.46 | 2025-06-12 | FlatCompact-BCD_1x1 | 1284 | 1088 | 936 |  |  | 112.8 | 22 | 22 | 500 | EC motor | 5060 | 1 | no | no | D | D | Epoxy coated aluminum | 2025-01-02 | 10 | 6 | yes | piece | 1
GCHC RD 050.2/11-48 | GCHC RD | 050.2/11-48 | 4239755 | finoox | GCHC 050.2C/1x1-2790-K-D/4/32/2.10/900/EXS/1/015023 | 2422 | 1 | 1 | 2790 | Axial | 26095 | 26572 | 28094 | 28301 | 28035 | 28389 | 28582 | 26226 | 60.22 | 8548 | 1640 | VT03150U | 1018 | 1964-01-01 | E | 48.1 | 79.4 | 2025-04-05 | FlatCompact-BCD_1x1 | 984 | 888 | 919 |  |  | 76.9 | 22 | 22 | 500 | AC motor | 60 | K | no | no | C | D | Epoxy coated aluminum | 2025-01-02 | 8 | 4 | yes | piece | 1
GCHC RD 080.3/21-51 | GCHC RD | 080.3/21-51 | 6055901 | finoox | GCHC 080.3D/2x1-3562-2-D/6/80/2.10/1200/AXS/1/015023 | 11814 | 1 | 2 | 3562 | Axial | 99755 | 104451 | 108723 | 110903 | 110.74 | 111348 | 112 | 100331 | 301.1 | 24228 | 800 | VT01445U.3 | 2237 | 1985-01-01 | D | 50.77 | 82.28 | 2025-09-28 | FlatCompact-BCD_2x1 | 1284 | 2096 | 970 |  |  | 268.8 | 42 | 42 | 800 | EC motor | 5060 | 2 | no | no | D | D | Aluminum | 2025-01-02 | 10 | 6 | yes | piece | 1
GCHC RD 040.2/12-45 | GCHC RD | 040.2/12-45 | 4243627 | finoox | GCHC 040.2A/1x2-1734-W-D/3/20/2.10/1200/EXS/2/015023 | 1704 | 2 | 1 | 1734 | Axial | 15976 | 16955 | 17453 | 17704 | 17603 | 17412 | 17387 | 15918 | 37.64 | 6057 | 1310 | VT0605 | 0.411 | 0.85 | D | 44.83 | 76.05 | 2025-02-03 | FlatCompact-A_1x2 | 1284 | 567 | 588 |  |  | 35.9 | 16 | 16 | 400 | AC motor | 50 | W | no | no | A | D | Epoxy coated aluminum | 2025-01-02 | 10 | 3 | yes | piece | 1
GCHC RD 080.2/13-58 | GCHC RD | 080.2/13-58 | 4243299 | finoox | GCHC 080.2D/1x3-1656-2-D/6/40/2.10/3600/EXS/1/015023 | 16608 | 3 | 1 | 1656 | Axial | 170854 | 185277 | 189599 | 193657 | 193341 | 190923 | 191319 | 170046 | 451.65 | 47503 | 1000 | VT03059U.2 | 6821 | 2025-02-03 | E | 58.04 | 89.75 | 39.4 | FlatCompact-BCD_1x3 | 3684 | 1088 | 1000 |  |  | 357.3 | 54 | 54 | 800 | EC motor | 5060 | 2 | no | no | D | D | Epoxy coated aluminum | 2025-01-02 | 4 | 6 | yes | piece | 1
GCHC RD 050.2/23-44 | GCHC RD | 050.2/23-44 | 4236590 | finoox | GCHC 050.2D/2x3-2354-W-D/3/80/2.10/3600/AXS/1/015023 | 11391 | 3 | 2 | 2354 | Axial | 117479 | 123177 | 126001 | 128682 | 128901 | 128554 | 128773 | 118078 | 451.65 | 32110 | 865 | VT03093U | 1188 | 0.97 | C | 43.81 | 75.68 | 40 | FlatCompact-BCD_2x3 | 3684 | 2096 | 1119 |  |  | 442.8 | 42 | 42 | 500 | AC motor | 50 | W | no | no | D | D | Aluminum | 2025-01-02 | 4 | 3 | yes | piece | 1
GCHC RD 050.2/21-43 | GCHC RD | 050.2/21-43 | 4236139 | finoox | GCHC 050.2D/2x1-2386-K-D/6/80/2.10/1200/EXS/1/015023 | 6728 | 1 | 2 | 2386 | Axial | 56444 | 58889 | 61301 | 62959 | 63164 | 64166 | 64695 | 57.16 | 301.1 | 12025 | 910 | VT01435 | 0.804 | 0.92 | C | 43.11 | 74.62 | 2025-01-26 | FlatCompact-BCD_2x1 | 1284 | 2096 | 946 |  |  | 219.7 | 28 | 28 | 500 | AC motor | 60 | K | no | no | D | D | Epoxy coated aluminum | 2025-01-02 | 10 | 6 | yes | piece | 1
GCHC RD 063.2/23-63 | GCHC RD | 063.2/23-63 | 4238092 | finoox | GCHC 063.2D/2x3-2356-D-D/3/80/2.10/3600/AXS/1/015023 | 18373 | 3 | 2 | 2356 | Axial | 217972 | 251907 | 249129 | 256083 | 255786 | 243.27 | 241481 | 214124 | 451.65 | 101540 | 1330 | VT01441 | 14463 | 5 | E | 63.21 | 95.09 | 46.5 | FlatCompact-BCD_2x3 | 3684 | 2096 | 1156 |  |  | 577.1 | 64 | 64 | 630 | AC motor | 50 | D | no | no | D | D | Aluminum | 2025-01-02 | 4 | 3 | yes | piece | 1
GCHC RD 045.2/12-52 | GCHC RD | 045.2/12-52 | 4234235 | finoox | GCHC 045.2B/1x2-2409-1-D/4/24/2.10/1440/EXS/1/015023 | 4190 | 2 | 1 | 2409 | Axial | 30938 | 32579 | 33674 | 34165 | 33943 | 33726 | 33793 | 30856 | 72.26 | 10142 | 1500 | VT03007U.1 | 1079 | 2025-02-02 | E | 51.67 | 83.01 | 2025-01-06 | FlatCompact-BCD_1x2 | 1524 | 668 | 885 |  |  | 85.4 | 22 | 22 | 450 | EC motor | 5060 | 1 | no | no | B | D | Epoxy coated aluminum | 2025-01-02 | 8 | 4 | yes | piece | 1
GCHC RD 063.2/21-45 | GCHC RD | 063.2/21-45 | 4236839 | finoox | GCHC 063.2C/2x1-2413-2-D/6/64/2.10/900/EXS/1/015023 | 8877 | 1 | 2 | 2413 | Axial | 61731 | 63189 | 66786 | 67.64 | 67311 | 68466 | 69.09 | 62238 | 180.66 | 15801 | 1000 | VT03144U.1 | 1945-01-01 | 2025-01-01 | D | 44.67 | 76.09 | 2025-04-17 | FlatCompact-BCD_2x1 | 984 | 1696 | 973 |  |  | 158.3 | 35 | 35 | 630 | EC motor | 5060 | 2 | no | no | C | D | Epoxy coated aluminum | 2025-01-02 | 8 | 6 | yes | piece | 1
GCHC RD 050.2/12-34 | GCHC RD | 050.2/12-34 | 4239860 | finoox | GCHC 050.2C/1x2-2390-K-D/4/32/2.10/1800/EXS/1/015023 | 3791 | 2 | 1 | 2390 | Axial | 32277 | 33.96 | 34893 | 35642 | 35693 | 35.72 | 35699 | 32469 | 120.44 | 8356 | 760 | VT01437 | 0.353 | 0.35 | C | 34.29 | 65.72 | 10 | FlatCompact-BCD_1x2 | 1884 | 888 | 946 |  |  | 129.4 | 22 | 22 | 500 | AC motor | 60 | K | no | no | C | D | Epoxy coated aluminum | 2025-01-02 | 8 | 4 | yes | piece | 1
GCHC RD 050.2/23-48 | GCHC RD | 050.2/23-48 | 4236672 | finoox | GCHC 050.2D/2x3-2421-1-D/4/80/2.10/3600/EXS/1/015023 | 17848 | 3 | 2 | 2421 | Axial | 161561 | 169844 | 174.34 | 178084 | 178301 | 178475 | 178355 | 162.55 | 602.19 | 41567 | 1150 | VT03011U.1 | 2025-02-02 | 1975-01-01 | C | 48.15 | 80.03 | 54.8 | FlatCompact-BCD_2x3 | 3684 | 2096 | 1136 |  |  | 474.2 | 54 | 54 | 500 | EC motor | 5060 | 1 | no | no | D | D | Epoxy coated aluminum | 2025-01-02 | 4 | 4 | yes | piece | 1
GCHC RD 063.2/14-33 | GCHC RD | 063.2/14-33 | 4241850 | finoox | GCHC 063.2C/1x4-2400-K-D/3/32/2.10/3600/EXS/1/015023 | 8227 | 4 | 1 | 2400 | Axial | 56143 | 59464 | 60685 | 61852 | 61765 | 61155 | 61094 | 56172 | 180.66 | 17346 | 490 | VT01442 | 0.646 | 0.34 | C | 33.04 | 64.7 | 2025-09-14 | FlatCompact-BCD_1x4 | 3684 | 888 | 948 |  |  | 232.4 | 28 | 28 | 630 | AC motor | 60 | K | no | no | C | D | Epoxy coated aluminum | 2025-01-02 | 4 | 3 | yes | piece | 1
GCHC RD 080.2/23-45 | GCHC RD | 080.2/23-45 | 4238972 | finoox | GCHC 080.2D/2x3-2487-1-D/6/80/2.10/3600/AXS/1/015023 | 29808 | 3 | 2 | 2487 | Axial | 229693 | 241657 | 249787 | 256033 | 256706 | 258.66 | 260164 | 231837 | 903.29 | 50984 | 600 | VT03061U.1 | 2565 | 1985-01-01 | C | 44.93 | 76.8 | 81.5 | FlatCompact-BCD_2x3 | 3684 | 2096 | 1158 |  |  | 612.3 | 64 | 64 | 800 | EC motor | 5060 | 1 | no | no | D | D | Aluminum | 2025-01-02 | 4 | 6 | yes | piece | 1
GCHC RD 080.2/13-42 | GCHC RD | 080.2/13-42 | 4243380 | finoox | GCHC 080.2D/1x3-2487-1-D/6/40/2.10/3600/AXS/1/015023 | 13289 | 3 | 1 | 2487 | Axial | 114846 | 120828 | 124893 | 128017 | 128353 | 129.33 | 130082 | 115919 | 451.65 | 25492 | 600 | VT03061U.1 | 1283 | 1985-01-01 | C | 42.1 | 73.79 | 39.2 | FlatCompact-BCD_1x3 | 3684 | 1088 | 958 |  |  | 323.7 | 42 | 42 | 800 | EC motor | 5060 | 1 | no | no | D | D | Aluminum | 2025-01-02 | 4 | 6 | yes | piece | 1
GCHC RD 063.2/21-63 | GCHC RD | 063.2/21-63 | 4237798 | finoox | GCHC 063.2D/2x1-2552-2-D/3/80/2.10/1200/AXS/1/015023 | 9776 | 1 | 2 | 2552 | Axial | 81521 | 85107 | 88815 | 89478 | 88345 | 87892 | 88176 | 80965 | 150.55 | 33622 | 1435 | VT03143U.1 | 5402 | 2025-03-04 | E | 62.87 | 94.38 | 2025-03-15 | FlatCompact-BCD_2x1 | 1284 | 2096 | 961 |  |  | 211.4 | 35 | 35 | 630 | EC motor | 5060 | 2 | no | no | D | D | Aluminum | 2025-01-02 | 8 | 3 | yes | piece | 1
GCHC RD 045.2/11-45 | GCHC RD | 045.2/11-45 | 4234213 | finoox | GCHC 045.2B/1x1-2531-1-D/4/24/2.10/720/AXS/1/015023 | 2405 | 1 | 1 | 2531 | Axial | 13988 | 14161 | 14855 | 15161 | 15075 | 15371 | 15525 | 2025-06-14 | 36.13 | 4251 | 1275 | VT03007U.1 | 0.334 | 2025-04-01 | D | 45.44 | 76.68 | 2025-02-03 | FlatCompact-BCD_1x1 | 804 | 668 | 885 |  |  | 49.4 | 16 | 16 | 450 | EC motor | 5060 | 1 | no | no | B | D | Aluminum | 2025-01-02 | 8 | 4 | yes | piece | 1
GCHC RD 080.2/11-33 | GCHC RD | 080.2/11-33 | 4242827 | finoox | GCHC 080.2D/1x1-2486-1-D/3/40/2.10/1200/EXS/1/015023 | 4562 | 1 | 1 | 2486 | Axial | 28391 | 29837 | 30747 | 31226 | 31109 | 30907 | 30899 | 28374 | 75.27 | 9782 | 565 | VT03061U.1 | 0.341 | 1955-01-01 | C | 33.4 | 64.78 | 2025-06-06 | FlatCompact-BCD_1x1 | 1284 | 1088 | 958 |  |  | 98 | 22 | 22 | 800 | EC motor | 5060 | 1 | no | no | D | D | Epoxy coated aluminum | 2025-01-02 | 10 | 3 | yes | piece | 1
GCHC RD 063.2/21-25 | GCHC RD | 063.2/21-25 | 4237725 | finoox | GCHC 063.2D/2x1-2504-1-D/6/80/2.10/1200/EXS/1/015023 | 9927 | 1 | 2 | 2504 | Axial | 38225 | 40.22 | 41792 | 43087 | 43404 | 44192 | 44551 | 38845 | 301.1 | 7696 | 460 | VT03145U.1 | 0.114 | 0.3 | A+ | 24.57 | 56.08 | 2025-01-26 | FlatCompact-BCD_2x1 | 1284 | 2096 | 965 |  |  | 211.6 | 28 | 28 | 630 | EC motor | 5060 | 1 | no | no | D | D | Epoxy coated aluminum | 2025-01-02 | 12 | 6 | yes | piece | 1
GCHC RD 063.2/22-27 | GCHC RD | 063.2/22-27 | 4237971 | finoox | GCHC 063.2D/2x2-2504-1-D/6/80/2.10/2400/EXS/1/015023 | 17616 | 2 | 2 | 2504 | Axial | 77182 | 81663 | 85263 | 87141 | 87912 | 89034 | 89605 | 78405 | 602.19 | 15393 | 460 | VT03145U.1 | 0.227 | 0.3 | A+ | 27.42 | 59.09 | 50.5 | FlatCompact-BCD_2x2 | 2484 | 2096 | 965 |  |  | 385.4 | 35 | 35 | 630 | EC motor | 5060 | 1 | no | no | D | D | Epoxy coated aluminum | 2025-01-02 | 8 | 6 | yes | piece | 1
GCHC RD 050.2/21-36 | GCHC RD | 050.2/21-36 | 4235273 | finoox | GCHC 050.2C/2x1-2516-1-D/4/64/2.10/900/AXS/1/015023 | 5273 | 1 | 2 | 2516 | Axial | 32857 | 33657 | 35428 | 35912 | 35837 | 36467 | 36687 | 33171 | 120.44 | 8507 | 820 | VT03011U.1 | 0.275 | 0.68 | B | 36.46 | 67.87 | 2025-07-10 | FlatCompact-BCD_2x1 | 984 | 1696 | 936 |  |  | 128 | 22 | 22 | 500 | EC motor | 5060 | 1 | no | no | C | D | Aluminum | 2025-01-02 | 8 | 4 | yes | piece | 1
GCHC RD 050.2/11-34 | GCHC RD | 050.2/11-34 | 4234434 | finoox | GCHC 050.2B/1x1-2516-1-D/3/24/2.10/720/EXS/1/015023 | 2324 | 1 | 1 | 2516 | Axial | 10372 | 10472 | 11116 | 11173 | 11068 | 11247 | 11325 | 10416 | 2025-01-27 | 3669 | 820 | VT03011U.1 | 0.146 | 0.68 | C | 33.83 | 65.08 | 2025-04-02 | FlatCompact-BCD_1x1 | 804 | 668 | 936 |  |  | 47.9 | 16 | 16 | 500 | EC motor | 5060 | 1 | no | no | B | D | Epoxy coated aluminum | 2025-01-02 | 8 | 3 | yes | piece | 1
GCHC RD 050.2/14-45 | GCHC RD | 050.2/14-45 | 4240413 | finoox | GCHC 050.2C/1x4-2520-1-D/4/32/2.10/3600/AXS/1/015023 | 8920 | 4 | 1 | 2520 | Axial | 80549 | 85801 | 87953 | 89694 | 89414 | 88665 | 88796 | 80512 | 240.88 | 22508 | 1070 | VT03011U.1 | 1171 | 2025-04-01 | C | 45.1 | 76.76 | 2025-02-20 | FlatCompact-BCD_1x4 | 3684 | 888 | 936 |  |  | 232.1 | 35 | 35 | 500 | EC motor | 5060 | 1 | no | no | C | D | Aluminum | 2025-01-02 | 4 | 4 | yes | piece | 1
GCHC RD 045.2/13-40 | GCHC RD | 045.2/13-40 | 4239378 | finoox | GCHC 045.2C/1x3-2525-1-D/6/32/2.10/2700/AXS/1/015023 | 7328 | 3 | 1 | 2525 | Axial | 43937 | 46827 | 48023 | 49717 | 50041 | 50368 | 50602 | 44466 | 270.99 | 9066 | 825 | VT03007U.1 | 0.295 | 0.47 | B | 39.69 | 71.22 | 22 | FlatCompact-BCD_1x3 | 2784 | 888 | 885 |  |  | 201.3 | 28 | 28 | 450 | EC motor | 5060 | 1 | no | no | C | D | Aluminum | 2025-01-02 | 8 | 6 | yes | piece | 1
GCHC RD 063.2/12-32 | GCHC RD | 063.2/12-32 | 4241509 | finoox | GCHC 063.2C/1x2-2508-1-D/4/32/2.10/1800/AXS/1/015023 | 6177 | 2 | 1 | 2508 | Axial | 35 | 36944 | 37932 | 38.75 | 38786 | 38642 | 38698 | 35.2 | 120.44 | 9128 | 615 | VT03145U.1 | 0.254 | 0.65 | B | 32.49 | 63.93 | 10 | FlatCompact-BCD_1x2 | 1884 | 888 | 965 |  |  | 129.2 | 22 | 22 | 630 | EC motor | 5060 | 1 | no | no | C | D | Aluminum | 2025-01-02 | 8 | 4 | yes | piece | 1
GCHC RD 050.2/11-26 | GCHC RD | 050.2/11-26 | 4234416 | finoox | GCHC 050.2B/1x1-2512-1-D/3/24/2.10/720/AXS/1/015023 | 2247 | 1 | 1 | 2512 | Axial | 8183 | 8359 | 8805 | 8915 | 8886 | 8993 | 9041 | 8241 | 2025-01-27 | 2469 | 565 | VT03011U.1 | 0.056 | 0.28 | B | 2025-01-26 | 57.35 | 2025-04-02 | FlatCompact-BCD_1x1 | 804 | 668 | 936 |  |  | 47.8 | 16 | 16 | 500 | EC motor | 5060 | 1 | no | no | B | D | Aluminum | 2025-01-02 | 12 | 3 | yes | piece | 1
GCHC RD 050.2/11-27 | GCHC RD | 050.2/11-27 | 4234417 | finoox | GCHC 050.2B/1x1-2512-1-D/4/24/2.10/720/AXS/1/015023 | 2379 | 1 | 1 | 2512 | Axial | 8967 | 9206 | 9695 | 9858 | 9843 | 10005 | 10083 | 9046 | 36.13 | 2284 | 565 | VT03011U.1 | 0.056 | 0.28 | B | 27.13 | 58.38 | 2025-02-03 | FlatCompact-BCD_1x1 | 804 | 668 | 936 |  |  | 51.1 | 16 | 16 | 500 | EC motor | 5060 | 1 | no | no | B | D | Aluminum | 2025-01-02 | 12 | 4 | yes | piece | 1
GCHC RD 050.2/13-30 | GCHC RD | 050.2/13-30 | 4240130 | finoox | GCHC 050.2C/1x3-2512-1-D/6/32/2.10/2700/AXS/1/015023 | 7954 | 3 | 1 | 2512 | Axial | 39671 | 41953 | 43237 | 44624 | 44.93 | 45404 | 45651 | 39905 | 270.99 | 7979 | 565 | VT03011U.1 | 0.164 | 0.28 | A+ | 2025-06-30 | 61.61 | 22 | FlatCompact-BCD_1x3 | 2784 | 888 | 936 |  |  | 206.5 | 28 | 28 | 500 | EC motor | 5060 | 1 | no | no | C | D | Aluminum | 2025-01-02 | 8 | 6 | yes | piece | 1
GCHC RD 050.2/11-50 | GCHC RD | 050.2/11-50 | 4240701 | finoox | GCHC 050.2D/1x1-2790-K-D/3/40/2.10/1200/EXS/1/015023 | 2624 | 1 | 1 | 2790 | Axial | 28852 | 30.35 | 31273 | 31755 | 31628 | 31404 | 31395 | 28818 | 75.27 | 10056 | 1640 | VT03150U | 0.919 | 1964-01-01 | E | 49.79 | 81.16 | 2025-06-06 | FlatCompact-BCD_1x1 | 1284 | 1088 | 919 |  |  | 95.5 | 22 | 22 | 500 | AC motor | 60 | K | no | no | D | D | Epoxy coated aluminum | 2025-01-02 | 10 | 3 | yes | piece | 1
GCHC RD 080.3/13-53 | GCHC RD | 080.3/13-53 | 6100281 | finoox | GCHC 080.3D/1x3-3559-2-D/3/40/2.10/3600/EXS/1/015023 | 14641 | 3 | 1 | 3559 | Axial | 135153 | 142.32 | 144619 | 148.15 | 148835 | 147463 | 145239 | 134479 | 225.82 | 63077 | 1045 | VT01445U.3 | 6886 | 1965-03-01 | E | 52.52 | 84.21 | 2025-07-21 | FlatCompact-BCD_1x3 | 3684 | 1088 | 970 |  |  | 320 | 42 | 42 | 800 | EC motor | 5060 | 2 | no | no | D | D | Epoxy coated aluminum | 2025-01-02 | 2 | 3 | yes | piece | 1
GCHC RD 050.3/12-47 | GCHC RD | 050.3/12-47 | 6126119 | finoox | GCHC 050.3C/1x2-3616-W-D/3/32/2.10/1800/AXS/1/015023 | 3327 | 2 | 1 | 3616 | Axial | 40331 | 42187 | 43.63 | 44178 | 43816 | 43593 | 43663 | 40239 | 90.33 | 14348 | 1240 | VT01524 | 1338 | 2025-02-03 | E | 46.83 | 78.26 | 8 | FlatCompact-BCD_1x2 | 1884 | 888 | 946 |  |  | 128.4 | 28 | 28 | 500 | AC motor | 50 | W | no | no | C | D | Aluminum | 2025-01-02 | 6 | 3 | yes | piece | 1
GCHC RD 050.3/13-49 | GCHC RD | 050.3/13-49 | 6206277 | finoox | GCHC 050.3D/1x3-3616-W-D/6/40/2.10/3600/AXS/1/015023 | 8360 | 3 | 1 | 3616 | Axial | 98941 | 107207 | 109725 | 112801 | 113014 | 112181 | 112407 | 99231 | 451.65 | 22269 | 1240 | VT01524 | 1979 | 2025-02-03 | D | 48.55 | 80.24 | 37.7 | FlatCompact-BCD_1x3 | 3684 | 1088 | 946 |  |  | 317.1 | 42 | 42 | 500 | AC motor | 50 | W | no | no | D | D | Aluminum | 2025-01-02 | 6 | 6 | yes | piece | 1
GCHC RD 045.2/12-50 | GCHC RD | 045.2/12-50 | 4234225 | finoox | GCHC 045.2B/1x2-0423-X-D/4/24/2.10/1440/AXS/1/015023 | 2775 | 2 | 1 | 423 | Axial | 32073 | 33.86 | 35.04 | 35.55 | 35.28 | 35071 | 35.15 | 31978 | 72.26 | 10235 | 1460 | VT0326U | 1317 | 3 | E | 49.96 | 81.29 | 2025-01-06 | FlatCompact-BCD_1x2 | 1524 | 668 | 871 |  |  | 92.8 | 22 | 22 | 450 | AC motor | 60 | X | no | no | B | D | Aluminum | 2025-01-02 | 8 | 4 | yes | piece | 1
GCHC RD 045.2/24-53 | GCHC RD | 045.2/24-53 | 4235028 | finoox | GCHC 045.2C/2x4-0426-W-D/3/64/2.10/3600/AXS/1/015023 | 9303 | 4 | 2 | 426 | Axial | 132483 | 141934 | 145193 | 147383 | 146956 | 144.14 | 144084 | 131883 | 361.32 | 44095 | 1360 | VT0326U | 2027-03-01 | 2025-02-02 | D | 53.3 | 85.11 | 32.1 | FlatCompact-BCD_2x4 | 3684 | 1696 | 1071 |  |  | 405.4 | 42 | 42 | 450 | AC motor | 50 | W | no | no | C | D | Aluminum | 2025-01-02 | 4 | 3 | yes | piece | 1
GCHC RD 050.2/21-39 | GCHC RD | 050.2/21-39 | 4236063 | finoox | GCHC 050.2D/2x1-2332-D-D/4/80/2.10/1200/AXS/1/015023 | 5143 | 1 | 2 | 2332 | Axial | 45585 | 47405 | 49232 | 50.29 | 50429 | 50881 | 51055 | 46052 | 200.73 | 10959 | 850 | VT01435 | 0.498 | 0.74 | C | 38.54 | 70.05 | 2025-01-18 | FlatCompact-BCD_2x1 | 1284 | 2096 | 946 |  |  | 188.5 | 28 | 28 | 500 | AC motor | 50 | D | no | no | D | D | Aluminum | 2025-01-02 | 10 | 4 | yes | piece | 1
GCHC RD 050.2/12-27 | GCHC RD | 050.2/12-27 | 4234497 | finoox | GCHC 050.2B/1x2-2337-S-D/4/24/2.10/1440/EXS/1/015023 | 3034 | 2 | 1 | 2337 | Axial | 17372 | 18015 | 18613 | 2025-01-19 | 19065 | 19.21 | 19254 | 17526 | 72.26 | 4286 | 510 | VT01437 | 0.166 | 0.16 | C | 26.58 | 57.93 | 2025-09-05 | FlatCompact-BCD_1x2 | 1524 | 668 | 946 |  |  | 93.1 | 16 | 16 | 500 | AC motor | 50 | S | no | no | B | D | Epoxy coated aluminum | 2025-01-02 | 8 | 4 | yes | piece | 1
GCHC RD 050.2/22-30 | GCHC RD | 050.2/22-30 | 4236325 | finoox | GCHC 050.2D/2x2-2337-S-D/6/80/2.10/2400/EXS/1/015023 | 11578 | 2 | 2 | 2337 | Axial | 62872 | 66708 | 68994 | 71376 | 71845 | 72846 | 73389 | 63.93 | 602.19 | 12302 | 510 | VT01437 | 0.314 | 0.16 | A | 30.14 | 61.81 | 50.4 | FlatCompact-BCD_2x2 | 2484 | 2096 | 946 |  |  | 391.1 | 35 | 35 | 500 | AC motor | 50 | S | no | no | D | D | Epoxy coated aluminum | 2025-01-02 | 10 | 6 | yes | piece | 1
GCHC RD 080.2/13-40 | GCHC RD | 080.2/13-40 | 4243341 | finoox | GCHC 080.2D/1x3-2448-1-D/4/40/2.10/3600/EXS/1/015023 | 12072 | 3 | 1 | 2448 | Axial | 103863 | 111052 | 113661 | 115809 | 115361 | 114.05 | 114144 | 104106 | 301.1 | 30796 | 630 | VT03061U.1 | 1428 | 2025-01-02 | C | 40.28 | 71.97 | 26 | FlatCompact-BCD_1x3 | 3684 | 1088 | 958 |  |  | 277.2 | 42 | 42 | 800 | EC motor | 5060 | 1 | no | no | D | D | Epoxy coated aluminum | 2025-01-02 | 4 | 4 | yes | piece | 1
GCHC RD 063.2/11-34 | GCHC RD | 063.2/11-34 | 4241252 | finoox | GCHC 063.2C/1x1-2414-1-D/4/32/2.10/900/EXS/1/015023 | 3977 | 1 | 1 | 2414 | Axial | 20.24 | 20641 | 21704 | 21947 | 21862 | 22174 | 22312 | 20384 | 60.22 | 5809 | 770 | VT03145U.1 | 0.237 | 2015-01-01 | C | 34.16 | 65.47 | 2025-02-05 | FlatCompact-BCD_1x1 | 984 | 888 | 965 |  |  | 72.7 | 18 | 18 | 630 | EC motor | 5060 | 1 | no | no | C | D | Epoxy coated aluminum | 2025-01-02 | 8 | 4 | yes | piece | 1
GCHC RD 050.2/21-26 | GCHC RD | 050.2/21-26 | 4236168 | finoox | GCHC 050.2D/2x1-2391-L-D/4/80/2.10/1200/EXS/1/015023 | 5395 | 1 | 2 | 2391 | Axial | 29725 | 30954 | 32016 | 32846 | 33046 | 33471 | 33609 | 30137 | 200.73 | 6582 | 520 | VT01437 | 0.202 | 0.18 | B | 25.61 | 57.12 | 2025-02-17 | FlatCompact-BCD_2x1 | 1284 | 2096 | 946 |  |  | 181.9 | 22 | 22 | 500 | AC motor | 60 | L | no | no | D | D | Epoxy coated aluminum | 2025-01-02 | 10 | 4 | yes | piece | 1
GCHC RD 050.2/23-61 | GCHC RD | 050.2/23-61 | 4235700 | finoox | GCHC 050.2C/2x3-2410-2-D/4/64/2.10/2700/EXS/1/015023 | 17798 | 3 | 2 | 2410 | Axial | 167222 | 175553 | 181332 | 183579 | 182332 | 181217 | 181.57 | 166732 | 361.32 | 56764 | 1770 | VT03013U.1 | 7424 | 2025-01-02 | E | 60.58 | 92.24 | 34.7 | FlatCompact-BCD_2x3 | 2784 | 1696 | 957 |  |  | 358.1 | 54 | 54 | 500 | EC motor | 5060 | 2 | no | no | C | D | Epoxy coated aluminum | 2025-01-02 | 4 | 4 | yes | piece | 1
GCHC RD 063.2/21-64 | GCHC RD | 063.2/21-64 | 4236935 | finoox | GCHC 063.2C/2x1-2551-2-D/4/64/2.10/900/AXS/1/015023 | 9338 | 1 | 2 | 2551 | Axial | 68355 | 69438 | 73951 | 74164 | 72969 | 73.8 | 74464 | 68.15 | 120.44 | 25132 | 1360 | VT03143U.1 | 5014 | 4 | E | 64.07 | 95.49 | 2025-05-12 | FlatCompact-BCD_2x1 | 984 | 1696 | 961 |  |  | 176.4 | 35 | 35 | 630 | EC motor | 5060 | 2 | no | no | C | D | Aluminum | 2025-01-02 | 8 | 4 | yes | piece | 1
GCHC RD 063.2/11-41 | GCHC RD | 063.2/11-41 | 4242243 | finoox | GCHC 063.2D/1x1-2558-2-D/4/40/2.10/1200/AXS/1/015023 | 4630 | 1 | 1 | 2558 | Axial | 35146 | 36.87 | 38245 | 38909 | 38754 | 38741 | 38924 | 35242 | 100.37 | 9930 | 950 | VT03144U.1 | 0.516 | 1 | C | 40.82 | 72.2 | 2025-06-08 | FlatCompact-BCD_1x1 | 1284 | 1088 | 973 |  |  | 103.2 | 22 | 22 | 630 | EC motor | 5060 | 2 | no | no | D | D | Aluminum | 2025-01-02 | 10 | 4 | yes | piece | 1
GCHC RD 050.2/11-32 | GCHC RD | 050.2/11-32 | 4234430 | finoox | GCHC 050.2B/1x1-2515-1-D/3/24/2.10/720/EXS/1/015023 | 2324 | 1 | 1 | 2515 | Axial | 9788 | 9846 | 10517 | 10575 | 10487 | 10656 | 10728 | 9867 | 2025-01-27 | 3367 | 755 | VT03011U.1 | 0.117 | 0.58 | C | 32.14 | 63.39 | 2025-04-02 | FlatCompact-BCD_1x1 | 804 | 668 | 936 |  |  | 47.9 | 16 | 16 | 500 | EC motor | 5060 | 1 | no | no | B | D | Epoxy coated aluminum | 2025-01-02 | 8 | 3 | yes | piece | 1
GCHC RD 080.2/13-42 | GCHC RD | 080.2/13-42 | 4243481 | finoox | GCHC 080.2D/1x3-2542-2-D/4/40/2.10/3600/AXS/1/015023 | 12415 | 3 | 1 | 2542 | Axial | 105605 | 113059 | 115873 | 118075 | 117615 | 116.29 | 116457 | 105359 | 301.1 | 30466 | 615 | VT03060U.1 | 1362 | 0.92 | C | 41.97 | 73.67 | 26 | FlatCompact-BCD_1x3 | 3684 | 1088 | 963 |  |  | 285.9 | 42 | 42 | 800 | EC motor | 5060 | 2 | no | no | D | D | Aluminum | 2025-01-02 | 4 | 4 | yes | piece | 1
GCHC RD 063.2/24-36 | GCHC RD | 063.2/24-36 | 4237509 | finoox | GCHC 063.2C/2x4-2507-1-D/3/64/2.10/3600/EXS/1/015023 | 21084 | 4 | 2 | 2507 | Axial | 115812 | 122921 | 125486 | 127688 | 127414 | 126004 | 125879 | 115754 | 361.32 | 36461 | 580 | VT03145U.1 | 0.83 | 0.55 | B | 35.76 | 67.59 | 32.1 | FlatCompact-BCD_2x4 | 3684 | 1696 | 1165 |  |  | 396.7 | 42 | 42 | 630 | EC motor | 5060 | 1 | no | no | C | D | Epoxy coated aluminum | 2025-01-02 | 4 | 3 | yes | piece | 1
GCHC RD 050.2/21-42 | GCHC RD | 050.2/21-42 | 4236237 | finoox | GCHC 050.2D/2x1-2519-1-D/4/80/2.10/1200/AXS/1/015023 | 6264 | 1 | 2 | 2519 | Axial | 48.04 | 49982 | 51747 | 52877 | 53019 | 53432 | 53618 | 48503 | 200.73 | 11699 | 1010 | VT03011U.1 | 0.457 | 2015-01-01 | B | 41.71 | 73.22 | 2025-01-18 | FlatCompact-BCD_2x1 | 1284 | 2096 | 936 |  |  | 178.5 | 28 | 28 | 500 | EC motor | 5060 | 1 | no | no | D | D | Aluminum | 2025-01-02 | 10 | 4 | yes | piece | 1
GCHC RD 063.2/14-30 | GCHC RD | 063.2/14-30 | 4241895 | finoox | GCHC 063.2C/1x4-2503-1-D/6/32/2.10/3600/EXS/1/015023 | 12892 | 4 | 1 | 2503 | Axial | 51881 | 55.13 | 56737 | 58552 | 58958 | 59542 | 59844 | 52608 | 361.32 | 10540 | 425 | VT03145U.1 | 0.202 | 0.25 | A+ | 30.31 | 61.98 | 29 | FlatCompact-BCD_1x4 | 3684 | 888 | 965 |  |  | 270.8 | 28 | 28 | 630 | EC motor | 5060 | 1 | no | no | C | D | Epoxy coated aluminum | 2025-01-02 | 6 | 6 | yes | piece | 1
GCHC RD 045.2/14-54 | GCHC RD | 045.2/14-54 | 4239431 | finoox | GCHC 045.2C/1x4-0423-X-D/4/32/2.10/3600/AXS/1/015023 | 5782 | 4 | 1 | 423 | Axial | 84818 | 90855 | 93106 | 94868 | 94502 | 93405 | 93538 | 84606 | 240.88 | 24538 | 1460 | VT0326U | 2413 | 3 | D | 54.01 | 85.65 | 2025-02-20 | FlatCompact-BCD_1x4 | 3684 | 888 | 871 |  |  | 241.2 | 35 | 35 | 450 | AC motor | 60 | X | no | no | C | D | Aluminum | 2025-01-02 | 4 | 4 | yes | piece | 1
GCHC RD 080.2/22-59 | GCHC RD | 080.2/22-59 | 4238614 | finoox | GCHC 080.2D/2x2-1656-2-D/6/80/2.10/2400/AXS/1/015023 | 24771 | 2 | 2 | 1656 | Axial | 235164 | 253107 | 259788 | 266361 | 264882 | 261866 | 262459 | 234239 | 602.19 | 63337 | 1000 | VT03059U.2 | 9094 | 2025-02-03 | E | 59.31 | 90.99 | 58.5 | FlatCompact-BCD_2x2 | 2484 | 2096 | 1000 |  |  | 469.2 | 64 | 64 | 800 | EC motor | 5060 | 2 | no | no | D | D | Aluminum | 2025-01-02 | 6 | 6 | yes | piece | 1
GCHC RD 063.2/11-25 | GCHC RD | 063.2/11-25 | 4242020 | finoox | GCHC 063.2D/1x1-2358-D-D/3/40/2.10/1200/AXS/1/015023 | 3389 | 1 | 1 | 2358 | Axial | 17025 | 17654 | 18197 | 18578 | 18639 | 18739 | 18759 | 17178 | 75.27 | 4462 | 430 | VT01442 | 0.113 | 0.32 | B | 2025-02-25 | 56.58 | 2025-03-06 | FlatCompact-BCD_1x1 | 1284 | 1088 | 948 |  |  | 94.4 | 16 | 16 | 630 | AC motor | 50 | D | no | no | D | D | Aluminum | 2025-01-02 | 10 | 3 | yes | piece | 1
GCHC RD 080.2/11-29 | GCHC RD | 080.2/11-29 | 4242786 | finoox | GCHC 080.2D/1x1-2447-1-D/3/40/2.10/1200/AXS/1/015023 | 4159 | 1 | 1 | 2447 | Axial | 26127 | 27536 | 28421 | 28894 | 28823 | 28.74 | 28756 | 26347 | 75.27 | 8278 | 490 | VT03062U.1 | 0.217 | 2025-01-01 | B | 2025-03-29 | 60.41 | 2025-06-06 | FlatCompact-BCD_1x1 | 1284 | 1088 | 958 |  |  | 97.4 | 22 | 22 | 800 | EC motor | 5060 | 1 | no | no | D | D | Aluminum | 2025-01-02 | 10 | 3 | yes | piece | 1
GCHC RD 050.2/22-37 | GCHC RD | 050.2/22-37 | 4235436 | finoox | GCHC 050.2C/2x2-2388-I-D/3/64/2.10/1800/AXS/1/015023 | 6126 | 2 | 2 | 2388 | Axial | 55221 | 58502 | 59.79 | 60968 | 60775 | 60412 | 60365 | 55.32 | 180.66 | 16451 | 710 | VT01437 | 0.633 | 0.34 | C | 36.69 | 68.23 | 2025-09-15 | FlatCompact-BCD_2x2 | 1884 | 1696 | 946 |  |  | 218.1 | 28 | 28 | 500 | AC motor | 60 | I | no | no | C | D | Aluminum | 2025-01-02 | 8 | 3 | yes | piece | 1
GCHC RD 063.2/13-31 | GCHC RD | 063.2/13-31 | 4242555 | finoox | GCHC 063.2D/1x3-2398-I-D/4/40/2.10/3600/AXS/1/015023 | 8422 | 3 | 1 | 2398 | Axial | 62071 | 64.9 | 66741 | 68409 | 68701 | 69205 | 69379 | 62.75 | 301.1 | 14368 | 460 | VT01442 | 0.404 | 0.32 | B | 31.16 | 62.85 | 2025-02-25 | FlatCompact-BCD_1x3 | 3684 | 1088 | 948 |  |  | 267.4 | 35 | 35 | 630 | AC motor | 60 | I | no | no | D | D | Aluminum | 2025-01-02 | 4 | 4 | yes | piece | 1
GCHC RD 063.2/22-68 | GCHC RD | 063.2/22-68 | 4237929 | finoox | GCHC 063.2D/2x2-2412-2-D/6/80/2.10/2400/EXS/1/015023 | 22720 | 2 | 2 | 2412 | Axial | 228428 | 247191 | 253821 | 259049 | 257646 | 255601 | 256.02 | 227.37 | 602.19 | 63868 | 1510 | VT03143U.1 | 13275 | 5 | E | 67.72 | 99.4 | 55.2 | FlatCompact-BCD_2x2 | 2484 | 2096 | 961 |  |  | 483 | 54 | 54 | 630 | EC motor | 5060 | 2 | no | no | D | D | Epoxy coated aluminum | 2025-01-02 | 6 | 6 | yes | piece | 1
GCHC RD 063.2/12-62 | GCHC RD | 063.2/12-62 | 4242450 | finoox | GCHC 063.2D/1x2-2551-2-D/4/40/2.10/2400/EXS/1/015023 | 9951 | 2 | 1 | 2551 | Axial | 92557 | 95618 | 99629 | 100667 | 99792 | 99918 | 100297 | 92413 | 200.73 | 30740 | 1360 | VT03143U.1 | 4692 | 4 | E | 61.94 | 93.48 | 2025-05-17 | FlatCompact-BCD_1x2 | 2484 | 1088 | 961 |  |  | 224.6 | 35 | 35 | 630 | EC motor | 5060 | 2 | no | no | D | D | Epoxy coated aluminum | 2025-01-02 | 4 | 4 | yes | piece | 1
GCHC RD 050.2/21-50 | GCHC RD | 050.2/21-50 | 4235319 | finoox | GCHC 050.2C/2x1-2559-2-D/6/64/2.10/900/EXS/1/015023 | 7400 | 1 | 2 | 2559 | Axial | 53382 | 55447 | 58183 | 59303 | 59.26 | 59997 | 60.4 | 53778 | 180.66 | 13038 | 1330 | VT03013U.1 | 1097 | 2025-08-01 | D | 49.71 | 81.13 | 2025-03-16 | FlatCompact-BCD_2x1 | 984 | 1696 | 957 |  |  | 156.2 | 28 | 28 | 500 | EC motor | 5060 | 2 | no | no | C | D | Epoxy coated aluminum | 2025-01-02 | 12 | 6 | yes | piece | 1
GCHC RD 063.2/13-35 | GCHC RD | 063.2/13-35 | 4242658 | finoox | GCHC 063.2D/1x3-2510-1-D/6/40/2.10/3600/AXS/1/015023 | 11810 | 3 | 1 | 2510 | Axial | 83572 | 89412 | 91404 | 94646 | 95056 | 95202 | 95534 | 84319 | 451.65 | 17746 | 695 | VT03145U.1 | 0.492 | 0.9 | A | 34.73 | 66.43 | 36.9 | FlatCompact-BCD_1x3 | 3684 | 1088 | 965 |  |  | 300.7 | 35 | 35 | 630 | EC motor | 5060 | 1 | no | no | D | D | Aluminum | 2025-01-02 | 6 | 6 | yes | piece | 1
GCHC RD 045.2/11-44 | GCHC RD | 045.2/11-44 | 4239235 | finoox | GCHC 045.2C/1x1-2531-1-D/3/32/2.10/900/EXS/1/015023 | 2696 | 1 | 1 | 2531 | Axial | 15891 | 16164 | 16962 | 17126 | 17037 | 17223 | 17295 | 2025-09-15 | 45.16 | 5205 | 1275 | VT03007U.1 | 0.324 | 2025-04-01 | D | 44.42 | 75.71 | 2025-09-03 | FlatCompact-BCD_1x1 | 984 | 888 | 885 |  |  | 65.6 | 16 | 16 | 450 | EC motor | 5060 | 1 | no | no | C | D | Epoxy coated aluminum | 2025-01-02 | 8 | 3 | yes | piece | 1
GCHC RD 080.2/22-37 | GCHC RD | 080.2/22-37 | 4238682 | finoox | GCHC 080.2D/2x2-2484-1-D/4/80/2.10/2400/EXS/1/015023 | 18618 | 2 | 2 | 2484 | Axial | 119469 | 126021 | 129084 | 131785 | 131768 | 131058 | 131157 | 119667 | 401.46 | 32309 | 505 | VT03061U.1 | 1002 | 2015-01-01 | B | 37.49 | 69.17 | 36.3 | FlatCompact-BCD_2x2 | 2484 | 2096 | 958 |  |  | 352.4 | 42 | 42 | 800 | EC motor | 5060 | 1 | no | no | D | D | Epoxy coated aluminum | 2025-01-02 | 6 | 4 | yes | piece | 1
GCHC RD 045.2/11-33 | GCHC RD | 045.2/11-33 | 4239190 | finoox | GCHC 045.2C/1x1-2524-1-D/3/32/2.10/900/AXS/1/015023 | 2579 | 1 | 1 | 2524 | Axial | 2025-02-11 | 11368 | 11818 | 12037 | 2025-05-12 | 12147 | 12183 | 11098 | 45.16 | 3018 | 750 | VT03007U.1 | 0.075 | 0.37 | B | 32.85 | 64.14 | 2025-09-03 | FlatCompact-BCD_1x1 | 984 | 888 | 885 |  |  | 65.6 | 16 | 16 | 450 | EC motor | 5060 | 1 | no | no | C | D | Aluminum | 2025-01-02 | 12 | 3 | yes | piece | 1
GCHC RD 045.2/12-39 | GCHC RD | 045.2/12-39 | 4234251 | finoox | GCHC 045.2B/1x2-2525-1-D/4/24/2.10/1440/EXS/1/015023 | 4174 | 2 | 1 | 2525 | Axial | 20.39 | 21.16 | 21886 | 22319 | 22.32 | 22445 | 22494 | 20533 | 72.26 | 5321 | 825 | VT03007U.1 | 0.196 | 0.47 | C | 39.23 | 70.56 | 6 | FlatCompact-BCD_1x2 | 1524 | 668 | 885 |  |  | 84.9 | 18 | 18 | 450 | EC motor | 5060 | 1 | no | no | B | D | Epoxy coated aluminum | 2025-01-02 | 8 | 4 | yes | piece | 1
GCHC RD 063.2/22-43 | GCHC RD | 063.2/22-43 | 4238065 | finoox | GCHC 063.2D/2x2-2555-2-D/3/80/2.10/2400/EXS/1/015023 | 14857 | 2 | 2 | 2555 | Axial | 103301 | 110288 | 112519 | 114353 | 113975 | 112305 | 112174 | 103.06 | 301.1 | 34193 | 800 | VT03144U.1 | 1222 | 0.69 | C | 43.31 | 74.99 | 2025-04-28 | FlatCompact-BCD_2x2 | 2484 | 2096 | 973 |  |  | 315.1 | 42 | 42 | 630 | EC motor | 5060 | 2 | no | no | D | D | Epoxy coated aluminum | 2025-01-02 | 6 | 3 | yes | piece | 1
GCHC RD 050.2/23-57 | GCHC RD | 050.2/23-57 | 4236746 | finoox | GCHC 050.2D/2x3-2560-2-D/3/80/2.10/3600/AXS/1/015023 | 18526 | 3 | 2 | 2560 | Axial | 156681 | 166942 | 170803 | 173547 | 172856 | 170491 | 170428 | 156308 | 451.65 | 50011 | 1415 | VT03013U.1 | 3559 | 2021-01-01 | D | 56.67 | 88.55 | 43.2 | FlatCompact-BCD_2x3 | 3684 | 2096 | 1157 |  |  | 458 | 54 | 54 | 500 | EC motor | 5060 | 2 | no | no | D | D | Aluminum | 2025-01-02 | 4 | 3 | yes | piece | 1
GCHC RD 063.2/13-37 | GCHC RD | 063.2/13-37 | 4241716 | finoox | GCHC 063.2C/1x3-2508-1-D/6/32/2.10/2700/AXS/1/015023 | 9600 | 3 | 1 | 2508 | Axial | 55782 | 59192 | 61147 | 62666 | 63171 | 63673 | 64084 | 56779 | 270.99 | 11941 | 615 | VT03145U.1 | 0.398 | 0.65 | B | 36.6 | 68.15 | 22 | FlatCompact-BCD_1x3 | 2784 | 888 | 965 |  |  | 209.1 | 28 | 28 | 630 | EC motor | 5060 | 1 | no | no | C | D | Aluminum | 2025-01-02 | 6 | 6 | yes | piece | 1
GCHC RD 050.2/23-58 | GCHC RD | 050.2/23-58 | 4236752 | finoox | GCHC 050.2D/2x3-2561-2-D/3/80/2.10/3600/AXS/1/015023 | 18526 | 3 | 2 | 2561 | Axial | 162315 | 173521 | 177526 | 180263 | 179484 | 176598 | 176535 | 161711 | 451.65 | 53180 | 1505 | VT03013U.1 | 4253 | 1938-01-01 | D | 58 | 89.88 | 43.2 | FlatCompact-BCD_2x3 | 3684 | 2096 | 1157 |  |  | 458 | 54 | 54 | 500 | EC motor | 5060 | 2 | no | no | D | D | Aluminum | 2025-01-02 | 4 | 3 | yes | piece | 1
GCHC RD 080.2/21-27 | GCHC RD | 080.2/21-27 | 4238460 | finoox | GCHC 080.2D/2x1-2496-1-D/3/80/2.10/1200/AXS/1/015023 | 7151 | 1 | 2 | 2496 | Axial | 44955 | 46703 | 48189 | 49063 | 49074 | 49.09 | 49138 | 45109 | 150.55 | 13048 | 390 | VT03062U.1 | 0.235 | 0.6 | A | 27.14 | 58.66 | 14 | FlatCompact-BCD_2x1 | 1284 | 2096 | 958 |  |  | 177 | 28 | 28 | 800 | EC motor | 5060 | 1 | no | no | D | D | Aluminum | 2025-01-02 | 10 | 3 | yes | piece | 1
GCHC RD 080.3/13-52 | GCHC RD | 080.3/13-52 | 6133145 | finoox | GCHC 080.3D/1x3-3481-D-D/4/40/2.10/3600/EXS/1/015023 | 10816 | 3 | 1 | 3481 | Axial | 126671 | 142267 | 142699 | 145456 | 146025 | 141118 | 140925 | 126746 | 301.1 | 45880 | 850 | VT01526 | 5151 | 2025-03-03 | E | 51.93 | 83.62 | 26 | FlatCompact-BCD_1x3 | 3684 | 1088 | 961 |  |  | 336.9 | 42 | 42 | 800 | AC motor | 50 | D | no | no | D | D | Epoxy coated aluminum | 2025-01-02 | 4 | 4 | yes | piece | 1
GCHC RD 080.3/23-55 | GCHC RD | 080.3/23-55 | 6130416 | finoox | GCHC 080.3D/2x3-3560-2-D/4/80/2.10/3600/AXS/1/015023 | 33761 | 3 | 2 | 3560 | Axial | 287436 | 330624 | 327294 | 336.41 | 336285 | 321.29 | 318.96 | 282554 | 602.19 | 113056 | 990 | VT01445U.3 | 12101 | 2025-01-03 | E | 54.66 | 86.54 | 58.2 | FlatCompact-BCD_2x3 | 3684 | 2096 | 1170 |  |  | 645.5 | 64 | 64 | 800 | EC motor | 5060 | 2 | no | no | D | D | Aluminum | 2025-01-02 | 4 | 4 | yes | piece | 1
GCHC RD 080.3/23-58 | GCHC RD | 080.3/23-58 | 6070768 | finoox | GCHC 080.3D/2x3-3561-2-D/4/80/2.10/3600/AXS/1/015023 | 33761 | 3 | 2 | 3561 | Axial | 270.75 | 305088 | 304069 | 311975 | 312603 | 301207 | 299221 | 267074 | 602.19 | 97438 | 930 | VT01445U.3 | 10125 | 1975-02-01 | E | 58.47 | 90.35 | 58.2 | FlatCompact-BCD_2x3 | 3684 | 2096 | 1170 |  |  | 645.5 | 64 | 64 | 800 | EC motor | 5060 | 2 | no | no | D | D | Aluminum | 2025-01-02 | 4 | 4 | yes | piece | 1
GCHC RD 050.2/11-24 | GCHC RD | 050.2/11-24 | 4239547 | finoox | GCHC 050.2C/1x1-2337-S-D/3/32/2.10/900/EXS/1/015023 | 2151 | 1 | 1 | 2337 | Axial | 10629 | 10944 | 11378 | 11592 | 11605 | 11695 | 11724 | 10715 | 45.16 | 2939 | 510 | VT01437 | 0.079 | 0.16 | B | 24.21 | 55.52 | 2025-09-03 | FlatCompact-BCD_1x1 | 984 | 888 | 946 |  |  | 69.7 | 16 | 16 | 500 | AC motor | 50 | S | no | no | C | D | Epoxy coated aluminum | 2025-01-02 | 12 | 3 | yes | piece | 1
GCHC RD 050.2/24-49 | GCHC RD | 050.2/24-49 | 4235900 | finoox | GCHC 050.2C/2x4-2386-K-D/4/64/2.10/3600/EXS/1/015023 | 13830 | 4 | 2 | 2386 | Axial | 156.65 | 166468 | 170644 | 173835 | 173394 | 171955 | 172108 | 157118 | 481.75 | 44551 | 910 | VT01435 | 3324 | 0.92 | D | 48.64 | 80.46 | 44 | FlatCompact-BCD_2x4 | 3684 | 1696 | 1146 |  |  | 469.3 | 54 | 54 | 500 | AC motor | 60 | K | no | no | C | D | Epoxy coated aluminum | 2025-01-02 | 4 | 4 | yes | piece | 1
GCHC RD 063.2/23-63 | GCHC RD | 063.2/23-63 | 4238093 | finoox | GCHC 063.2D/2x3-2356-D-D/4/80/2.10/3600/AXS/1/015023 | 20125 | 3 | 2 | 2356 | Axial | 271332 | 305797 | 304.83 | 312903 | 313445 | 301784 | 299889 | 267606 | 602.19 | 97921 | 1330 | VT01441 | 14718 | 5 | E | 63.33 | 95.21 | 58.2 | FlatCompact-BCD_2x3 | 3684 | 2096 | 1156 |  |  | 620.8 | 64 | 64 | 630 | AC motor | 50 | D | no | no | D | D | Aluminum | 2025-01-02 | 4 | 4 | yes | piece | 1
GCHC RD 063.2/23-64 | GCHC RD | 063.2/23-64 | 4238094 | finoox | GCHC 063.2D/2x3-2356-D-D/6/80/2.10/3600/AXS/1/015023 | 24214 | 3 | 2 | 2356 | Axial | 341541 | 368116 | 376294 | 384396 | 385129 | 380.21 | 381341 | 340.95 | 903.29 | 89801 | 1330 | VT01441 | 15.17 | 5 | E | 63.72 | 95.6 | 86.5 | FlatCompact-BCD_2x3 | 3684 | 2096 | 1156 |  |  | 720.3 | 76.1 | 76.1 | 630 | AC motor | 50 | D | no | no | D | D | Aluminum | 2025-01-02 | 4 | 6 | yes | piece | 1
GCHC RD 063.2/21-30 | GCHC RD | 063.2/21-30 | 4237668 | finoox | GCHC 063.2D/2x1-2400-K-D/6/80/2.10/1200/AXS/1/015023 | 8094 | 1 | 2 | 2400 | Axial | 45591 | 47774 | 49741 | 51165 | 51486 | 52419 | 52855 | 46296 | 301.1 | 9300 | 490 | VT01442 | 0.316 | 0.34 | B | 30.47 | 61.99 | 2025-01-26 | FlatCompact-BCD_2x1 | 1284 | 2096 | 948 |  |  | 218.4 | 28 | 28 | 630 | AC motor | 60 | K | no | no | D | D | Aluminum | 2025-01-02 | 10 | 6 | yes | piece | 1
GCHC RD 063.2/13-67 | GCHC RD | 063.2/13-67 | 4241652 | finoox | GCHC 063.2C/1x3-2412-2-D/3/32/2.10/2700/EXS/1/015023 | 11598 | 3 | 1 | 2412 | Axial | 82341 | 91.02 | 91656 | 92979 | 93112 | 89641 | 88957 | 81038 | 135.49 | 45027 | 1510 | VT03143U.1 | 10167 | 5 | E | 67.23 | 98.78 | 2025-01-12 | FlatCompact-BCD_1x3 | 2784 | 888 | 961 |  |  | 237.2 | 35 | 35 | 630 | EC motor | 5060 | 2 | no | no | C | D | Epoxy coated aluminum | 2025-01-02 | 4 | 3 | yes | piece | 1
GCHC RD 045.2/22-44 | GCHC RD | 045.2/22-44 | 4234890 | finoox | GCHC 045.2C/2x2-2527-1-D/3/64/2.10/1800/AXS/1/015023 | 7740 | 2 | 2 | 2527 | Axial | 53896 | 57075 | 58194 | 59357 | 59345 | 58919 | 58858 | 53979 | 180.66 | 15810 | 975 | VT03007U.1 | 0.605 | 0.68 | C | 44.36 | 75.88 | 2025-09-15 | FlatCompact-BCD_2x2 | 1884 | 1696 | 885 |  |  | 201.5 | 28 | 28 | 450 | EC motor | 5060 | 1 | no | no | C | D | Aluminum | 2025-01-02 | 8 | 3 | yes | piece | 1
GCHC RD 045.2/13-44 | GCHC RD | 045.2/13-44 | 4234318 | finoox | GCHC 045.2B/1x3-2527-1-D/3/24/2.10/2160/EXS/1/015023 | 5397 | 3 | 1 | 2527 | Axial | 30032 | 31785 | 32552 | 33086 | 32942 | 32532 | 32591 | 29993 | 81.3 | 10178 | 975 | VT03007U.1 | 0.466 | 0.68 | D | 43.8 | 75.23 | 2025-08-06 | FlatCompact-BCD_1x3 | 2244 | 668 | 885 |  |  | 112.4 | 22 | 22 | 450 | EC motor | 5060 | 1 | no | no | B | D | Epoxy coated aluminum | 2025-01-02 | 6 | 3 | yes | piece | 1
GCHC RD 063.2/22-65 | GCHC RD | 063.2/22-65 | 4238043 | finoox | GCHC 063.2D/2x2-2551-2-D/6/80/2.10/2400/EXS/1/015023 | 22720 | 2 | 2 | 2551 | Axial | 214.61 | 230248 | 236755 | 241813 | 240866 | 238817 | 239463 | 214255 | 602.19 | 57147 | 1360 | VT03143U.1 | 9711 | 4 | E | 65.49 | 97.17 | 55.2 | FlatCompact-BCD_2x2 | 2484 | 2096 | 961 |  |  | 483 | 54 | 54 | 630 | EC motor | 5060 | 2 | no | no | D | D | Epoxy coated aluminum | 2025-01-02 | 6 | 6 | yes | piece | 1
GCHC RD 063.2/11-26 | GCHC RD | 063.2/11-26 | 4241290 | finoox | GCHC 063.2C/1x1-2506-1-D/3/32/2.10/900/AXS/1/015023 | 3588 | 1 | 1 | 2506 | Axial | 14131 | 14433 | 15052 | 15221 | 15211 | 15398 | 15467 | 14238 | 45.16 | 4232 | 540 | VT03145U.1 | 0.087 | 0.45 | B | 25.82 | 57.13 | 2025-09-03 | FlatCompact-BCD_1x1 | 984 | 888 | 965 |  |  | 68.2 | 16 | 16 | 630 | EC motor | 5060 | 1 | no | no | C | D | Aluminum | 2025-01-02 | 8 | 3 | yes | piece | 1
GCHC RD 063.2/14-38 | GCHC RD | 063.2/14-38 | 4241936 | finoox | GCHC 063.2C/1x4-2510-1-D/4/32/2.10/3600/EXS/1/015023 | 11350 | 4 | 1 | 2510 | Axial | 74965 | 79381 | 81283 | 82935 | 82.81 | 82257 | 82358 | 75098 | 240.88 | 20736 | 695 | VT03145U.1 | 0.704 | 0.9 | B | 37.67 | 69.34 | 2025-02-20 | FlatCompact-BCD_1x4 | 3684 | 888 | 965 |  |  | 236.7 | 35 | 35 | 630 | EC motor | 5060 | 1 | no | no | C | D | Epoxy coated aluminum | 2025-01-02 | 4 | 4 | yes | piece | 1
GCHC RD 045.2/24-55 | GCHC RD | 045.2/24-55 | 4235111 | finoox | GCHC 045.2C/2x4-2533-1-D/6/64/2.10/3600/EXS/1/015023 | 18904 | 4 | 2 | 2533 | Axial | 188262 | 198.08 | 204378 | 209013 | 209655 | 210866 | 211845 | 189844 | 722.63 | 42936 | 1425 | VT03007U.1 | 3685 | 2025-09-01 | D | 55.39 | 87.2 | 62.7 | FlatCompact-BCD_2x4 | 3684 | 1696 | 1085 |  |  | 486.4 | 54 | 54 | 450 | EC motor | 5060 | 1 | no | no | C | D | Epoxy coated aluminum | 2025-01-02 | 4 | 6 | yes | piece | 1
GCHC RD 045.2/22-41 | GCHC RD | 045.2/22-41 | 4234881 | finoox | GCHC 045.2C/2x2-2525-1-D/3/64/2.10/1800/EXS/1/015023 | 8152 | 2 | 2 | 2525 | Axial | 47114 | 49431 | 50565 | 51627 | 51719 | 51.49 | 51569 | 47342 | 180.66 | 13315 | 825 | VT03007U.1 | 0.384 | 0.47 | B | 40.72 | 72.24 | 2025-09-15 | FlatCompact-BCD_2x2 | 1884 | 1696 | 885 |  |  | 201.5 | 28 | 28 | 450 | EC motor | 5060 | 1 | no | no | C | D | Epoxy coated aluminum | 2025-01-02 | 8 | 3 | yes | piece | 1
GCHC RD 063.2/13-58 | GCHC RD | 063.2/13-58 | 4242668 | finoox | GCHC 063.2D/1x3-2547-2-D/3/40/2.10/3600/AXS/1/015023 | 12610 | 3 | 1 | 2547 | Axial | 94712 | 105851 | 106542 | 108544 | 108619 | 105291 | 104855 | 93526 | 225.82 | 36758 | 1055 | VT03143U.1 | 3282 | 2025-01-02 | E | 57.9 | 89.59 | 2025-01-20 | FlatCompact-BCD_1x3 | 3684 | 1088 | 961 |  |  | 303.5 | 42 | 42 | 630 | EC motor | 5060 | 2 | no | no | D | D | Aluminum | 2025-01-02 | 4 | 3 | yes | piece | 1
GCHC RD 063.2/12-18 | GCHC RD | 063.2/12-18 | 4242357 | finoox | GCHC 063.2D/1x2-2501-1-D/4/40/2.10/2400/AXS/1/015023 | 7225 | 2 | 1 | 2501 | Axial | 28.62 | 30165 | 30928 | 31834 | 32.09 | 32296 | 32385 | 28982 | 200.73 | 6178 | 345 | VT03145U.1 | 0.058 | 0.15 | A+ | 17.82 | 49.36 | 2025-03-16 | FlatCompact-BCD_1x2 | 2484 | 1088 | 965 |  |  | 178.8 | 22 | 22 | 630 | EC motor | 5060 | 1 | no | no | D | D | Aluminum | 2025-01-02 | 8 | 4 | yes | piece | 1
GCHC RD 050.2/22-42 | GCHC RD | 050.2/22-42 | 4235521 | finoox | GCHC 050.2C/2x2-2518-1-D/4/64/2.10/1800/AXS/1/015023 | 9039 | 2 | 2 | 2518 | Axial | 73.82 | 78204 | 80205 | 81888 | 81845 | 81422 | 81534 | 74042 | 240.88 | 19754 | 945 | VT03011U.1 | 0.82 | 1 | C | 42.48 | 74.02 | 2025-07-21 | FlatCompact-BCD_2x2 | 1884 | 1696 | 936 |  |  | 227 | 35 | 35 | 500 | EC motor | 5060 | 1 | no | no | C | D | Aluminum | 2025-01-02 | 8 | 4 | yes | piece | 1
GCHC RD 063.2/14-40 | GCHC RD | 063.2/14-40 | 4241977 | finoox | GCHC 063.2C/1x4-2554-2-D/3/32/2.10/3600/EXS/1/015023 | 11695 | 4 | 1 | 2554 | Axial | 72456 | 79062 | 80288 | 81321 | 81283 | 78877 | 78758 | 71.81 | 180.66 | 27635 | 750 | VT03144U.1 | 1147 | 0.6 | D | 39.86 | 71.53 | 2025-05-15 | FlatCompact-BCD_1x4 | 3684 | 888 | 973 |  |  | 236.2 | 35 | 35 | 630 | EC motor | 5060 | 2 | no | no | C | D | Epoxy coated aluminum | 2025-01-02 | 4 | 3 | yes | piece | 1
GCHC RD 080.3/23-55 | GCHC RD | 080.3/23-55 | 6056387 | finoox | GCHC 080.3D/2x3-3481-D-D/4/80/2.10/3600/AXS/1/015023 | 22826 | 3 | 2 | 3481 | Axial | 263616 | 293954 | 294787 | 301772 | 302442 | 291746 | 291.07 | 260637 | 602.19 | 91760 | 850 | VT01526 | 10302 | 2025-03-03 | E | 54.75 | 86.63 | 58.2 | FlatCompact-BCD_2x3 | 3684 | 2096 | 1161 |  |  | 641.9 | 64 | 64 | 800 | AC motor | 50 | D | no | no | D | D | Aluminum | 2025-01-02 | 4 | 4 | yes | piece | 1
GCHC RD 080.3/13-57 | GCHC RD | 080.3/13-57 | 6064171 | finoox | GCHC 080.3D/1x3-3561-2-D/6/40/2.10/3600/AXS/1/015023 | 16619 | 3 | 1 | 3561 | Axial | 165.35 | 177794 | 182624 | 186598 | 186778 | 184937 | 185532 | 164649 | 451.65 | 42900 | 930 | VT01445U.3 | 5199 | 1975-02-01 | E | 56.64 | 88.33 | 39.4 | FlatCompact-BCD_1x3 | 3684 | 1088 | 970 |  |  | 385.5 | 54 | 54 | 800 | EC motor | 5060 | 2 | no | no | D | D | Aluminum | 2025-01-02 | 4 | 6 | yes | piece | 1
GCHC RD 050.2/12-46 | GCHC RD | 050.2/12-46 | 4239874 | finoox | GCHC 050.2C/1x2-2411-1-D/3/32/2.10/1800/AXS/1/015023 | 4363 | 2 | 1 | 2411 | Axial | 39387 | 41144 | 42549 | 43095 | 42767 | 42581 | 42648 | 39327 | 90.33 | 13771 | 1260 | VT03011U.1 | 0.917 | 2025-02-02 | D | 46.1 | 77.53 | 8 | FlatCompact-BCD_1x2 | 1884 | 888 | 936 |  |  | 116.6 | 28 | 28 | 500 | EC motor | 5060 | 1 | no | no | C | D | Aluminum | 2025-01-02 | 6 | 3 | yes | piece | 1
GCHC RD 063.2/22-26 | GCHC RD | 063.2/22-26 | 4237035 | finoox | GCHC 063.2C/2x2-2401-L-D/4/64/2.10/1800/EXS/1/015023 | 9788 | 2 | 2 | 2401 | Axial | 47513 | 49644 | 51025 | 52.32 | 52.64 | 52951 | 53083 | 48031 | 240.88 | 11099 | 340 | VT01442 | 0.358 | 0.16 | B | 26.37 | 57.91 | 2025-06-20 | FlatCompact-BCD_2x2 | 1884 | 1696 | 948 |  |  | 242.9 | 28 | 28 | 630 | AC motor | 60 | L | no | no | C | D | Epoxy coated aluminum | 2025-01-02 | 8 | 4 | yes | piece | 1
GCHC RD 063.2/12-43 | GCHC RD | 063.2/12-43 | 4241585 | finoox | GCHC 063.2C/1x2-2557-2-D/6/32/2.10/1800/EXS/1/015023 | 7929 | 2 | 1 | 2557 | Axial | 56871 | 60394 | 62221 | 63581 | 63523 | 63304 | 63.52 | 57.06 | 180.66 | 14090 | 900 | VT03144U.1 | 1067 | 0.85 | D | 42.55 | 73.99 | 2025-01-15 | FlatCompact-BCD_1x2 | 1884 | 888 | 973 |  |  | 155.7 | 28 | 28 | 630 | EC motor | 5060 | 2 | no | no | C | D | Epoxy coated aluminum | 2025-01-02 | 8 | 6 | yes | piece | 1
GCHC RD 050.2/21-35 | GCHC RD | 050.2/21-35 | 4235267 | finoox | GCHC 050.2C/2x1-2515-1-D/4/64/2.10/900/AXS/1/015023 | 5244 | 1 | 2 | 2515 | Axial | 30808 | 31.92 | 33.3 | 33945 | 33.96 | 34338 | 34574 | 31065 | 120.44 | 7825 | 755 | VT03011U.1 | 0.221 | 0.58 | B | 34.7 | 66.12 | 2025-07-10 | FlatCompact-BCD_2x1 | 984 | 1696 | 936 |  |  | 127.9 | 22 | 22 | 500 | EC motor | 5060 | 1 | no | no | C | D | Aluminum | 2025-01-02 | 12 | 4 | yes | piece | 1
GCHC RD 080.2/11-11 | GCHC RD | 080.2/11-11 | 4242839 | finoox | GCHC 080.2D/1x1-2488-1-D/4/40/2.10/1200/EXS/1/015023 | 4662 | 1 | 1 | 2488 | Axial | 13236 | 13803 | 14274 | 14659 | 14756 | 14976 | 15038 | 13435 | 100.37 | 2873 | 195 | VT03062U.1 | 0.025 | 0.12 | A+ | 1965-10-01 | 42.03 | 2025-03-08 | FlatCompact-BCD_1x1 | 1284 | 1088 | 958 |  |  | 103.9 | 16 | 16 | 800 | EC motor | 5060 | 1 | no | no | D | D | Epoxy coated aluminum | 2025-01-02 | 10 | 4 | yes | piece | 1
GCHC RD 050.2/12-43 | GCHC RD | 050.2/12-43 | 4234585 | finoox | GCHC 050.2B/1x2-2520-1-D/4/24/2.10/1440/AXS/1/015023 | 3970 | 2 | 1 | 2520 | Axial | 29736 | 31.51 | 32627 | 33124 | 32919 | 32815 | 32898 | 29963 | 72.26 | 9138 | 1070 | VT03011U.1 | 0.633 | 2025-04-01 | D | 43.04 | 74.39 | 2025-01-06 | FlatCompact-BCD_1x2 | 1524 | 668 | 936 |  |  | 88.8 | 22 | 22 | 500 | EC motor | 5060 | 1 | no | no | B | D | Aluminum | 2025-01-02 | 8 | 4 | yes | piece | 1
GCHC RD 050.2/24-60 | GCHC RD | 050.2/24-60 | 4236040 | finoox | GCHC 050.2C/2x4-2562-2-D/3/64/2.10/3600/AXS/1/015023 | 20823 | 4 | 2 | 2562 | Axial | 164926 | 187.14 | 185932 | 190377 | 190335 | 182454 | 181533 | 162417 | 361.32 | 69956 | 1595 | VT03013U.1 | 2025-12-07 | 1965-01-01 | E | 59.57 | 91.39 | 34.6 | FlatCompact-BCD_2x4 | 3684 | 1696 | 1157 |  |  | 431.5 | 54 | 54 | 500 | EC motor | 5060 | 2 | no | no | C | D | Aluminum | 2025-01-02 | 4 | 3 | yes | piece | 1
GCHC RD 050.2/22-59 | GCHC RD | 050.2/22-59 | 4236528 | finoox | GCHC 050.2D/2x2-2563-2-D/4/80/2.10/2400/EXS/1/015023 | 13860 | 2 | 2 | 2563 | Axial | 134242 | 143272 | 146673 | 149.52 | 149102 | 147535 | 147618 | 134595 | 401.46 | 39177 | 1680 | VT03013U.1 | 3986 | 1975-01-01 | E | 58.65 | 90.32 | 36.3 | FlatCompact-BCD_2x2 | 2484 | 2096 | 957 |  |  | 342.1 | 42 | 42 | 500 | EC motor | 5060 | 2 | no | no | D | D | Epoxy coated aluminum | 2025-01-02 | 6 | 4 | yes | piece | 1
GCHC RD 080.2/22-31 | GCHC RD | 080.2/22-31 | 4238737 | finoox | GCHC 080.2D/2x2-2496-1-D/4/80/2.10/2400/EXS/1/015023 | 17434 | 2 | 2 | 2496 | Axial | 94835 | 102094 | 103912 | 106508 | 106699 | 105507 | 105343 | 95007 | 401.46 | 24422 | 390 | VT03062U.1 | 0.485 | 0.6 | A | 2025-06-30 | 62.27 | 36.3 | FlatCompact-BCD_2x2 | 2484 | 2096 | 958 |  |  | 350 | 42 | 42 | 800 | EC motor | 5060 | 1 | no | no | D | D | Epoxy coated aluminum | 2025-01-02 | 8 | 4 | yes | piece | 1
GCHC RD 063.2/22-23 | GCHC RD | 063.2/22-23 | 4237061 | finoox | GCHC 063.2C/2x2-2501-1-D/3/64/2.10/1800/EXS/1/015023 | 11407 | 2 | 2 | 2501 | Axial | 39863 | 41637 | 42.64 | 43607 | 43747 | 43744 | 43719 | 40.18 | 180.66 | 10525 | 345 | VT03145U.1 | 0.124 | 0.15 | A+ | 22.51 | 54.05 | 2025-09-15 | FlatCompact-BCD_2x2 | 1884 | 1696 | 965 |  |  | 211.8 | 28 | 28 | 630 | EC motor | 5060 | 1 | no | no | C | D | Epoxy coated aluminum | 2025-01-02 | 8 | 3 | yes | piece | 1
GCHC RD 063.2/21-24 | GCHC RD | 063.2/21-24 | 4236857 | finoox | GCHC 063.2C/2x1-2501-1-D/6/64/2.10/900/EXS/1/015023 | 8065 | 1 | 2 | 2501 | Axial | 20992 | 22015 | 22974 | 23652 | 23799 | 24321 | 24571 | 21342 | 180.66 | 4223 | 345 | VT03145U.1 | 0.065 | 0.15 | A+ | 23.58 | 55 | 2025-03-15 | FlatCompact-BCD_2x1 | 984 | 1696 | 965 |  |  | 146.6 | 18 | 18 | 630 | EC motor | 5060 | 1 | no | no | C | D | Epoxy coated aluminum | 2025-01-02 | 12 | 6 | yes | piece | 1
GCHC RD 063.2/11-21 | GCHC RD | 063.2/11-21 | 4241275 | finoox | GCHC 063.2C/1x1-2503-1-D/3/32/2.10/900/EXS/1/015023 | 3687 | 1 | 1 | 2503 | Axial | 11458 | 11826 | 12297 | 12507 | 12512 | 12603 | 12634 | 1954-11-01 | 45.16 | 3266 | 425 | VT03145U.1 | 0.048 | 0.25 | A+ | 20.84 | 52.15 | 2025-09-03 | FlatCompact-BCD_1x1 | 984 | 888 | 965 |  |  | 68.2 | 16 | 16 | 630 | EC motor | 5060 | 1 | no | no | C | D | Epoxy coated aluminum | 2025-01-02 | 12 | 3 | yes | piece | 1
GCHC RD 050.2/22-34 | GCHC RD | 050.2/22-34 | 4236445 | finoox | GCHC 050.2D/2x2-2513-1-D/6/80/2.10/2400/EXS/1/015023 | 13862 | 2 | 2 | 2513 | Axial | 70106 | 74632 | 76.82 | 79.47 | 79949 | 81416 | 81719 | 71184 | 602.19 | 13918 | 630 | VT03011U.1 | 0.263 | 0.37 | A+ | 33.9 | 65.57 | 50.4 | FlatCompact-BCD_2x2 | 2484 | 2096 | 936 |  |  | 381.5 | 35 | 35 | 500 | EC motor | 5060 | 1 | no | no | D | D | Epoxy coated aluminum | 2025-01-02 | 10 | 6 | yes | piece | 1
GCHC RD 045.2/14-42 | GCHC RD | 045.2/14-42 | 4239472 | finoox | GCHC 045.2C/1x4-2526-1-D/3/32/2.10/3600/AXS/1/015023 | 7650 | 4 | 1 | 2526 | Axial | 51.08 | 53.94 | 55131 | 56272 | 56301 | 55966 | 55881 | 51.41 | 180.66 | 14562 | 900 | VT03007U.1 | 0.486 | 0.58 | B | 42.49 | 74.14 | 2025-09-14 | FlatCompact-BCD_1x4 | 3684 | 888 | 885 |  |  | 208.5 | 28 | 28 | 450 | EC motor | 5060 | 1 | no | no | C | D | Aluminum | 2025-01-02 | 4 | 3 | yes | piece | 1
GCHC RD 063.2/24-34 | GCHC RD | 063.2/24-34 | 4237495 | finoox | GCHC 063.2C/2x4-2505-1-D/4/64/2.10/3600/AXS/1/015023 | 21657 | 4 | 2 | 2505 | Axial | 119524 | 125376 | 128.77 | 131.76 | 132071 | 132387 | 132652 | 120455 | 481.75 | 29154 | 500 | VT03145U.1 | 0.588 | 0.39 | A | 33.9 | 65.73 | 41.4 | FlatCompact-BCD_2x4 | 3684 | 1696 | 1165 |  |  | 431.5 | 42 | 42 | 630 | EC motor | 5060 | 1 | no | no | C | D | Aluminum | 2025-01-02 | 4 | 4 | yes | piece | 1
GCHC RD 045.2/13-46 | GCHC RD | 045.2/13-46 | 4239403 | finoox | GCHC 045.2C/1x3-2529-1-D/3/32/2.10/2700/EXS/1/015023 | 6352 | 3 | 1 | 2529 | Axial | 42448 | 45744 | 46466 | 47412 | 47394 | 46415 | 46303 | 42312 | 135.49 | 13735 | 1125 | VT03007U.1 | 0.679 | 1 | D | 46.22 | 77.75 | 2025-05-11 | FlatCompact-BCD_1x3 | 2784 | 888 | 885 |  |  | 162.2 | 28 | 28 | 450 | EC motor | 5060 | 1 | no | no | C | D | Epoxy coated aluminum | 2025-01-02 | 6 | 3 | yes | piece | 1
GCHC RD 045.2/14-47 | GCHC RD | 045.2/14-47 | 4239495 | finoox | GCHC 045.2C/1x4-2529-1-D/6/32/2.10/3600/EXS/1/015023 | 10012 | 4 | 1 | 2529 | Axial | 74814 | 80699 | 82517 | 84812 | 85152 | 84706 | 84.9 | 75192 | 361.32 | 16754 | 1125 | VT03007U.1 | 0.93 | 1 | C | 47.46 | 79.11 | 2025-05-29 | FlatCompact-BCD_1x4 | 3684 | 888 | 885 |  |  | 261.1 | 35 | 35 | 450 | EC motor | 5060 | 1 | no | no | C | D | Epoxy coated aluminum | 2025-01-02 | 6 | 6 | yes | piece | 1
GCHC RD 080.2/21-59 | GCHC RD | 080.2/21-59 | 4238587 | finoox | GCHC 080.2D/2x1-2659-L-D/4/80/2.10/1200/AXS/1/015023 | 7428 | 1 | 2 | 2659 | Axial | 97271 | 100888 | 105539 | 106592 | 105537 | 105692 | 106183 | 97009 | 200.73 | 32071 | 1070 | VT01384U | 3569 | 2025-03-03 | E | 58.93 | 90.45 | 2025-09-20 | FlatCompact-BCD_2x1 | 1284 | 2096 | 991 |  |  | 224.9 | 42 | 42 | 800 | AC motor | 60 | L | no | no | D | D | Aluminum | 2025-01-02 | 8 | 4 | yes | piece | 1
GCHC RD 080.3/23-62 | GCHC RD | 080.3/23-62 | 6141593 | finoox | GCHC 080.3D/2x3-3558-2-D/3/80/2.10/3600/EXS/1/015023 | 33046 | 3 | 2 | 3558 | Axial | 222366 | 259853 | 257493 | 261907 | 262775 | 248755 | 246.05 | 218112 | 451.65 | 118313 | 1060 | VT01445U.3 | 14595 | 2025-04-04 | E | 61.81 | 93.69 | 46.5 | FlatCompact-BCD_2x3 | 3684 | 2096 | 1170 |  |  | 601.8 | 64 | 64 | 800 | EC motor | 5060 | 2 | no | no | D | D | Epoxy coated aluminum | 2025-01-02 | 4 | 3 | yes | piece | 1
GCHC RD 050.2/14-32 | GCHC RD | 050.2/14-32 | 4240245 | finoox | GCHC 050.2C/1x4-2333-S-D/6/32/2.10/3600/EXS/1/015023 | 8497 | 4 | 1 | 2333 | Axial | 56.41 | 59917 | 61677 | 63628 | 64055 | 64493 | 64781 | 57146 | 361.32 | 11635 | 530 | VT01435 | 0.599 | 0.35 | C | 32.16 | 63.82 | 29 | FlatCompact-BCD_1x4 | 3684 | 888 | 946 |  |  | 286.2 | 28 | 28 | 500 | AC motor | 50 | S | no | no | C | D | Epoxy coated aluminum | 2025-01-02 | 6 | 6 | yes | piece | 1
GCHC RD 063.2/12-28 | GCHC RD | 063.2/12-28 | 4242270 | finoox | GCHC 063.2D/1x2-2358-D-D/4/40/2.10/2400/EXS/1/015023 | 6528 | 2 | 1 | 2358 | Axial | 36992 | 39172 | 40044 | 41131 | 41344 | 41319 | 41358 | 37298 | 200.73 | 8606 | 430 | VT01442 | 0.228 | 0.32 | A | 2025-07-28 | 59.61 | 2025-08-16 | FlatCompact-BCD_1x2 | 2484 | 1088 | 948 |  |  | 186.3 | 28 | 28 | 630 | AC motor | 50 | D | no | no | D | D | Epoxy coated aluminum | 2025-01-02 | 8 | 4 | yes | piece | 1
GCHC RD 050.2/22-41 | GCHC RD | 050.2/22-41 | 4236355 | finoox | GCHC 050.2D/2x2-2354-W-D/6/80/2.10/2400/EXS/1/015023 | 11676 | 2 | 2 | 2354 | Axial | 97065 | 102697 | 105663 | 109149 | 109888 | 110916 | 111467 | 98396 | 602.19 | 20043 | 865 | VT03093U | 0.818 | 0.97 | B | 40.94 | 72.61 | 52 | FlatCompact-BCD_2x2 | 2484 | 2096 | 919 |  |  | 396.7 | 42 | 42 | 500 | AC motor | 50 | W | no | no | D | D | Epoxy coated aluminum | 2025-01-02 | 8 | 6 | yes | piece | 1
GCHC RD 050.2/14-35 | GCHC RD | 050.2/14-35 | 4240318 | finoox | GCHC 050.2C/1x4-2388-I-D/6/32/2.10/3600/AXS/1/015023 | 7868 | 4 | 1 | 2388 | Axial | 67.57 | 72333 | 74264 | 76545 | 76862 | 76948 | 77207 | 68156 | 361.32 | 14391 | 710 | VT01437 | 0.656 | 0.34 | B | 35.15 | 66.81 | 2025-05-29 | FlatCompact-BCD_1x4 | 3684 | 888 | 946 |  |  | 276.4 | 35 | 35 | 500 | AC motor | 60 | I | no | no | C | D | Aluminum | 2025-01-02 | 6 | 6 | yes | piece | 1
GCHC RD 063.2/12-36 | GCHC RD | 063.2/12-36 | 4241457 | finoox | GCHC 063.2C/1x2-2414-1-D/3/32/2.10/1800/EXS/1/015023 | 6002 | 2 | 1 | 2414 | Axial | 34211 | 37033 | 37701 | 38273 | 38109 | 37287 | 37209 | 33993 | 90.33 | 12403 | 770 | VT03145U.1 | 0.459 | 2015-01-01 | C | 36.12 | 67.55 | 2025-06-07 | FlatCompact-BCD_1x2 | 1884 | 888 | 965 |  |  | 120.5 | 22 | 22 | 630 | EC motor | 5060 | 1 | no | no | C | D | Epoxy coated aluminum | 2025-01-02 | 8 | 3 | yes | piece | 1
GCHC RD 050.2/14-40 | GCHC RD | 050.2/14-40 | 4240287 | finoox | GCHC 050.2C/1x4-2355-X-D/4/32/2.10/3600/AXS/1/015023 | 6626 | 4 | 1 | 2355 | Axial | 71905 | 75787 | 77728 | 79372 | 79346 | 79041 | 79168 | 72044 | 240.88 | 18809 | 810 | VT03093U | 1166 | 2025-03-01 | D | 40.32 | 71.98 | 2025-02-20 | FlatCompact-BCD_1x4 | 3684 | 888 | 919 |  |  | 244.5 | 35 | 35 | 500 | AC motor | 60 | X | no | no | C | D | Aluminum | 2025-01-02 | 4 | 4 | yes | piece | 1
GCHC RD 063.2/23-35 | GCHC RD | 063.2/23-35 | 4238146 | finoox | GCHC 063.2D/2x3-2398-I-D/3/80/2.10/3600/AXS/1/015023 | 14756 | 3 | 2 | 2398 | Axial | 111618 | 116923 | 119581 | 122198 | 122505 | 122307 | 122254 | 112299 | 451.65 | 29915 | 460 | VT01442 | 0.794 | 0.32 | B | 34.54 | 66.41 | 40 | FlatCompact-BCD_2x3 | 3684 | 2096 | 1148 |  |  | 450 | 42 | 42 | 630 | AC motor | 60 | I | no | no | D | D | Aluminum | 2025-01-02 | 4 | 3 | yes | piece | 1
GCHC RD 050.2/11-48 | GCHC RD | 050.2/11-48 | 4240669 | finoox | GCHC 050.2D/1x1-2559-2-D/4/40/2.10/1200/AXS/1/015023 | 3675 | 1 | 1 | 2559 | Axial | 29533 | 30766 | 31875 | 32504 | 32511 | 32642 | 32.74 | 29717 | 100.37 | 7702 | 1330 | VT03013U.1 | 0.497 | 2025-08-01 | D | 47.72 | 79.1 | 2025-06-08 | FlatCompact-BCD_1x1 | 1284 | 1088 | 957 |  |  | 102.7 | 22 | 22 | 500 | EC motor | 5060 | 2 | no | no | D | D | Aluminum | 2025-01-02 | 10 | 4 | yes | piece | 1
GCHC RD 063.2/21-27 | GCHC RD | 063.2/21-27 | 4237736 | finoox | GCHC 063.2D/2x1-2506-1-D/4/80/2.10/1200/EXS/1/015023 | 8459 | 1 | 2 | 2506 | Axial | 41169 | 42795 | 44334 | 45336 | 45486 | 46008 | 46189 | 41662 | 200.73 | 9811 | 540 | VT03145U.1 | 0.158 | 0.45 | A+ | 27.39 | 58.9 | 2025-01-18 | FlatCompact-BCD_2x1 | 1284 | 2096 | 965 |  |  | 180.4 | 28 | 28 | 630 | EC motor | 5060 | 1 | no | no | D | D | Epoxy coated aluminum | 2025-01-02 | 10 | 4 | yes | piece | 1
GCHC RD 063.2/13-33 | GCHC RD | 063.2/13-33 | 4242651 | finoox | GCHC 063.2D/1x3-2509-1-D/4/40/2.10/3600/AXS/1/015023 | 10140 | 3 | 1 | 2509 | Axial | 74093 | 77704 | 79812 | 81673 | 81873 | 82082 | 82243 | 74.68 | 301.1 | 18024 | 655 | VT03145U.1 | 0.398 | 0.75 | A | 33.18 | 64.87 | 2025-02-25 | FlatCompact-BCD_1x3 | 3684 | 1088 | 965 |  |  | 257.2 | 35 | 35 | 630 | EC motor | 5060 | 1 | no | no | D | D | Aluminum | 2025-01-02 | 4 | 4 | yes | piece | 1
GCHC RD 063.2/13-25 | GCHC RD | 063.2/13-25 | 4241674 | finoox | GCHC 063.2C/1x3-2501-1-D/6/32/2.10/2700/AXS/1/015023 | 9525 | 3 | 1 | 2501 | Axial | 32159 | 34182 | 35266 | 36471 | 36813 | 37327 | 37584 | 32642 | 270.99 | 6335 | 345 | VT03145U.1 | 0.098 | 0.15 | A+ | 25.21 | 56.76 | 2025-07-21 | FlatCompact-BCD_1x3 | 2784 | 888 | 965 |  |  | 208.5 | 22 | 22 | 630 | EC motor | 5060 | 1 | no | no | C | D | Aluminum | 2025-01-02 | 8 | 6 | yes | piece | 1
GCHC RD 063.2/12-20 | GCHC RD | 063.2/12-20 | 4242366 | finoox | GCHC 063.2D/1x2-2502-1-D/4/40/2.10/2400/EXS/1/015023 | 7633 | 2 | 1 | 2502 | Axial | 31067 | 32757 | 33.56 | 34512 | 34738 | 34882 | 34953 | 31435 | 200.73 | 6900 | 385 | VT03145U.1 | 0.072 | 0.2 | A+ | 2025-09-20 | 51.63 | 2025-03-16 | FlatCompact-BCD_1x2 | 2484 | 1088 | 965 |  |  | 178.8 | 22 | 22 | 630 | EC motor | 5060 | 1 | no | no | D | D | Epoxy coated aluminum | 2025-01-02 | 8 | 4 | yes | piece | 1
GCHC RD 045.2/11-40 | GCHC RD | 045.2/11-40 | 4239218 | finoox | GCHC 045.2C/1x1-2528-1-D/4/32/2.10/900/EXS/1/015023 | 2903 | 1 | 1 | 2528 | Axial | 15819 | 16.22 | 17017 | 17273 | 17238 | 17513 | 17637 | 15992 | 60.22 | 4152 | 1050 | VT03007U.1 | 0.188 | 0.84 | C | 40.14 | 71.43 | 2025-01-05 | FlatCompact-BCD_1x1 | 984 | 888 | 885 |  |  | 70 | 16 | 16 | 450 | EC motor | 5060 | 1 | no | no | C | D | Epoxy coated aluminum | 2025-01-02 | 8 | 4 | yes | piece | 1
GCHC RD 080.3/21-50 | GCHC RD | 080.3/21-50 | 6182716 | finoox | GCHC 080.3D/2x1-3481-D-D/3/80/2.10/1200/EXS/1/015023 | 7172 | 1 | 2 | 3481 | Axial | 77594 | 80758 | 84113 | 84786 | 83826 | 83422 | 83628 | 77164 | 150.55 | 32903 | 850 | VT01526 | 3425 | 2025-03-03 | E | 49.82 | 81.34 | 2025-03-15 | FlatCompact-BCD_2x1 | 1284 | 2096 | 961 |  |  | 219.2 | 35 | 35 | 800 | AC motor | 50 | D | no | no | D | D | Epoxy coated aluminum | 2025-01-02 | 8 | 3 | yes | piece | 1
GCHC RD 080.3/22-36 | GCHC RD | 080.3/22-36 | 6102461 | finoox | GCHC 080.3D/2x2-3564-2-D/3/80/2.10/2400/AXS/1/015023 | 21686 | 2 | 2 | 3564 | Axial | 102393 | 105.38 | 109185 | 110828 | 110.55 | 111065 | 111.28 | 102945 | 301.1 | 30844 | 440 | VT01445U.3 | 0.853 | 0.6 | B | 36.1 | 67.78 | 2025-05-28 | FlatCompact-BCD_2x2 | 2484 | 2096 | 970 |  |  | 405.3 | 42 | 42 | 800 | EC motor | 5060 | 2 | no | no | D | D | Aluminum | 2025-01-02 | 4 | 3 | yes | piece | 1
GCHC RD 050.3/13-49 | GCHC RD | 050.3/13-49 | 6190419 | finoox | GCHC 050.3D/1x3-3616-W-D/4/40/2.10/3600/EXS/1/015023 | 7335 | 3 | 1 | 3616 | Axial | 88061 | 91591 | 93965 | 95961 | 96044 | 95611 | 95699 | 87237 | 301.1 | 23118 | 1240 | VT01524 | 1941 | 2025-02-03 | D | 48.76 | 80.45 | 2025-02-25 | FlatCompact-BCD_1x3 | 3684 | 1088 | 946 |  |  | 272.2 | 35 | 35 | 500 | AC motor | 50 | W | no | no | D | D | Epoxy coated aluminum | 2025-01-02 | 4 | 4 | yes | piece | 1
GCHC RD 080.2/13-56 | GCHC RD | 080.2/13-56 | 4243295 | finoox | GCHC 080.2D/1x3-1656-2-D/4/40/2.10/3600/AXS/1/015023 | 13977 | 3 | 1 | 1656 | Axial | 140873 | 160583 | 159354 | 163992 | 164438 | 157214 | 155.93 | 138589 | 301.1 | 53607 | 1000 | VT03059U.2 | 6468 | 2025-02-03 | E | 56.23 | 87.94 | 2025-07-27 | FlatCompact-BCD_1x3 | 3684 | 1088 | 1000 |  |  | 313.8 | 54 | 54 | 800 | EC motor | 5060 | 2 | no | no | D | D | Aluminum | 2025-01-02 | 4 | 4 | yes | piece | 1
GCHC RD 063.2/23-40 | GCHC RD | 063.2/23-40 | 4238185 | finoox | GCHC 063.2D/2x3-2414-1-D/3/80/2.10/3600/EXS/1/015023 | 19628 | 3 | 2 | 2414 | Axial | 141817 | 150335 | 153443 | 156371 | 156114 | 154501 | 154347 | 142047 | 451.65 | 44130 | 770 | VT03145U.1 | 1211 | 2015-01-01 | B | 39.65 | 71.53 | 43.2 | FlatCompact-BCD_2x3 | 3684 | 2096 | 1165 |  |  | 435.8 | 54 | 54 | 630 | EC motor | 5060 | 1 | no | no | D | D | Epoxy coated aluminum | 2025-01-02 | 4 | 3 | yes | piece | 1
GCHC RD 063.2/24-66 | GCHC RD | 063.2/24-66 | 4237395 | finoox | GCHC 063.2C/2x4-2356-D-D/3/64/2.10/3600/EXS/1/015023 | 20702 | 4 | 2 | 2356 | Axial | 225959 | 239278 | 242154 | 248939 | 250057 | 247563 | 243565 | 225242 | 361.32 | 110487 | 1330 | VT01441 | 20646 | 5 | E | 65.52 | 97.34 | 34.6 | FlatCompact-BCD_2x4 | 3684 | 1696 | 1156 |  |  | 582.6 | 54 | 54 | 630 | AC motor | 50 | D | no | no | C | D | Epoxy coated aluminum | 2025-01-02 | 2 | 3 | yes | piece | 1
GCHC RD 050.2/14-49 | GCHC RD | 050.2/14-49 | 4240350 | finoox | GCHC 050.2C/1x4-2411-1-D/4/32/2.10/3600/EXS/1/015023 | 9375 | 4 | 1 | 2411 | Axial | 86825 | 93331 | 95466 | 97227 | 96973 | 95396 | 95464 | 86967 | 240.88 | 26662 | 1260 | VT03011U.1 | 1874 | 2025-02-02 | D | 48.66 | 80.32 | 2025-02-20 | FlatCompact-BCD_1x4 | 3684 | 888 | 936 |  |  | 232.1 | 35 | 35 | 500 | EC motor | 5060 | 1 | no | no | C | D | Epoxy coated aluminum | 2025-01-02 | 4 | 4 | yes | piece | 1
GCHC RD 063.2/23-48 | GCHC RD | 063.2/23-48 | 4238178 | finoox | GCHC 063.2D/2x3-2413-2-D/6/80/2.10/3600/AXS/1/015023 | 26081 | 3 | 2 | 2413 | Axial | 257997 | 271658 | 280845 | 287.47 | 287.77 | 288684 | 289985 | 259359 | 903.29 | 59216 | 1000 | VT03144U.1 | 3794 | 2025-01-01 | C | 48.22 | 80.1 | 81.5 | FlatCompact-BCD_2x3 | 3684 | 2096 | 1173 |  |  | 600.2 | 64 | 64 | 630 | EC motor | 5060 | 2 | no | no | D | D | Aluminum | 2025-01-02 | 4 | 6 | yes | piece | 1
GCHC RD 050.2/12-54 | GCHC RD | 050.2/12-54 | 4240833 | finoox | GCHC 050.2D/1x2-2420-2-D/3/40/2.10/2400/EXS/1/015023 | 6397 | 2 | 1 | 2420 | Axial | 55199 | 60108 | 61237 | 62153 | 61848 | 60655 | 60573 | 55012 | 150.55 | 19703 | 1600 | VT03013U.1 | 1729 | 1965-01-01 | E | 54.34 | 85.88 | 2025-09-12 | FlatCompact-BCD_1x2 | 2484 | 1088 | 957 |  |  | 172.4 | 28 | 28 | 500 | EC motor | 5060 | 2 | no | no | D | D | Epoxy coated aluminum | 2025-01-02 | 6 | 3 | yes | piece | 1
GCHC RD 063.2/11-26 | GCHC RD | 063.2/11-26 | 4242064 | finoox | GCHC 063.2D/1x1-2398-I-D/6/40/2.10/1200/AXS/1/015023 | 4415 | 1 | 1 | 2398 | Axial | 22041 | 22695 | 23621 | 24311 | 24472 | 24934 | 25134 | 21974 | 150.55 | 4384 | 460 | VT01442 | 0.138 | 0.32 | B | 25.66 | 57.04 | 2025-04-12 | FlatCompact-BCD_1x1 | 1284 | 1088 | 948 |  |  | 116.4 | 18 | 18 | 630 | AC motor | 60 | I | no | no | D | D | Aluminum | 2025-01-02 | 10 | 6 | yes | piece | 1
GCHC RD 063.2/13-31 | GCHC RD | 063.2/13-31 | 4241703 | finoox | GCHC 063.2C/1x3-2506-1-D/4/32/2.10/2700/AXS/1/015023 | 8511 | 3 | 1 | 2506 | Axial | 46.8 | 49667 | 50.87 | 52047 | 52102 | 51912 | 51954 | 46991 | 180.66 | 11848 | 540 | VT03145U.1 | 0.267 | 0.45 | A | 31.42 | 62.98 | 15 | FlatCompact-BCD_1x3 | 2784 | 888 | 965 |  |  | 183 | 28 | 28 | 630 | EC motor | 5060 | 1 | no | no | C | D | Aluminum | 2025-01-02 | 6 | 4 | yes | piece | 1
GCHC RD 063.2/22-67 | GCHC RD | 063.2/22-67 | 4238046 | finoox | GCHC 063.2D/2x2-2552-2-D/6/80/2.10/2400/AXS/1/015023 | 21739 | 2 | 2 | 2552 | Axial | 228921 | 245648 | 252.32 | 257816 | 257345 | 254914 | 255568 | 228286 | 602.19 | 60504 | 1435 | VT03143U.1 | 11401 | 2025-03-04 | E | 66.64 | 98.31 | 58.5 | FlatCompact-BCD_2x2 | 2484 | 2096 | 961 |  |  | 488.7 | 64 | 64 | 630 | EC motor | 5060 | 2 | no | no | D | D | Aluminum | 2025-01-02 | 6 | 6 | yes | piece | 1
GCHC RD 045.2/12-47 | GCHC RD | 045.2/12-47 | 4239327 | finoox | GCHC 045.2C/1x2-2531-1-D/6/32/2.10/1800/EXS/1/015023 | 5673 | 2 | 1 | 2531 | Axial | 42652 | 44921 | 46554 | 47763 | 47868 | 48249 | 48459 | 43257 | 180.66 | 9553 | 1275 | VT03007U.1 | 0.666 | 2025-04-01 | D | 47.37 | 78.79 | 2025-01-15 | FlatCompact-BCD_1x2 | 1884 | 888 | 885 |  |  | 139.3 | 28 | 28 | 450 | EC motor | 5060 | 1 | no | no | C | D | Epoxy coated aluminum | 2025-01-02 | 8 | 6 | yes | piece | 1
GCHC RD 050.2/22-39 | GCHC RD | 050.2/22-39 | 4235513 | finoox | GCHC 050.2C/2x2-2516-1-D/6/64/2.10/1800/EXS/1/015023 | 10923 | 2 | 2 | 2516 | Axial | 72973 | 76781 | 79512 | 81542 | 82004 | 82968 | 83456 | 74128 | 361.32 | 15725 | 820 | VT03011U.1 | 0.57 | 0.68 | B | 39.25 | 70.78 | 31.2 | FlatCompact-BCD_2x2 | 1884 | 1696 | 936 |  |  | 262.6 | 35 | 35 | 500 | EC motor | 5060 | 1 | no | no | C | D | Epoxy coated aluminum | 2025-01-02 | 8 | 6 | yes | piece | 1
GCHC RD 050.2/11-38 | GCHC RD | 050.2/11-38 | 4239703 | finoox | GCHC 050.2C/1x1-2519-1-D/6/32/2.10/900/EXS/1/015023 | 3270 | 1 | 1 | 2519 | Axial | 21424 | 22281 | 23366 | 23867 | 23912 | 24284 | 24458 | 21648 | 90.33 | 4900 | 1010 | VT03011U.1 | 0.256 | 2015-01-01 | C | 37.95 | 69.25 | 2025-07-07 | FlatCompact-BCD_1x1 | 984 | 888 | 936 |  |  | 80.6 | 18 | 18 | 500 | EC motor | 5060 | 1 | no | no | C | D | Epoxy coated aluminum | 2025-01-02 | 12 | 6 | yes | piece | 1
GCHC RD 045.2/21-49 | GCHC RD | 045.2/21-49 | 4234830 | finoox | GCHC 045.2C/2x1-2532-1-D/3/64/2.10/900/AXS/1/015023 | 4534 | 1 | 2 | 2532 | Axial | 33647 | 34543 | 36345 | 36683 | 36433 | 36856 | 37.06 | 34.09 | 90.33 | 11039 | 1350 | VT03007U.1 | 0.765 | 1965-01-01 | D | 48.57 | 79.97 | 2025-03-08 | FlatCompact-BCD_2x1 | 984 | 1696 | 885 |  |  | 115.9 | 22 | 22 | 450 | EC motor | 5060 | 1 | no | no | C | D | Aluminum | 2025-01-02 | 8 | 3 | yes | piece | 1
GCHC RD 050.2/13-45 | GCHC RD | 050.2/13-45 | 4234726 | finoox | GCHC 050.2B/1x3-2521-1-D/3/24/2.10/2160/EXS/1/015023 | 5819 | 3 | 1 | 2521 | Axial | 37304 | 40546 | 41376 | 41981 | 41.47 | 40522 | 40.43 | 36.58 | 81.3 | 15606 | 1135 | VT03011U.1 | 1103 | 1965-01-01 | E | 45.32 | 76.77 | 2025-01-07 | FlatCompact-BCD_1x3 | 2244 | 668 | 936 |  |  | 118 | 28 | 28 | 500 | EC motor | 5060 | 1 | no | no | B | D | Epoxy coated aluminum | 2025-01-02 | 6 | 3 | yes | piece | 1
GCHC RD 045.2/11-42 | GCHC RD | 045.2/11-42 | 4239225 | finoox | GCHC 045.2C/1x1-2529-1-D/6/32/2.10/900/EXS/1/015023 | 3298 | 1 | 1 | 2529 | Axial | 18918 | 19.65 | 20587 | 2025-06-21 | 21096 | 21491 | 21687 | 19109 | 90.33 | 4188 | 1125 | VT03007U.1 | 0.232 | 1 | C | 41.8 | 73.09 | 2025-07-07 | FlatCompact-BCD_1x1 | 984 | 888 | 885 |  |  | 78.9 | 18 | 18 | 450 | EC motor | 5060 | 1 | no | no | C | D | Epoxy coated aluminum | 2025-01-02 | 12 | 6 | yes | piece | 1
GCHC RD 080.2/23-47 | GCHC RD | 080.2/23-47 | 4239085 | finoox | GCHC 080.2D/2x3-2545-2-D/4/80/2.10/3600/AXS/1/015023 | 28090 | 3 | 2 | 2545 | Axial | 226841 | 245.67 | 250996 | 255609 | 255381 | 250519 | 250453 | 225586 | 602.19 | 69177 | 695 | VT03060U.1 | 3834 | 2015-01-01 | D | 47.23 | 79.11 | 58.2 | FlatCompact-BCD_2x3 | 3684 | 2096 | 1163 |  |  | 539.9 | 64 | 64 | 800 | EC motor | 5060 | 2 | no | no | D | D | Aluminum | 2025-01-02 | 4 | 4 | yes | piece | 1
GCHC RD 080.2/13-54 | GCHC RD | 080.2/13-54 | 4243565 | finoox | GCHC 080.2D/1x3-2710-2-D/3/40/2.10/3600/EXS/1/015023 | 13538 | 3 | 1 | 2710 | Axial | 108568 | 125.51 | 124.05 | 126847 | 127212 | 120907 | 119858 | 106.64 | 225.82 | 54813 | 975 | VT03059U.2 | 5687 | 3 | E | 54.44 | 86.15 | 2025-01-20 | FlatCompact-BCD_1x3 | 3684 | 1088 | 1000 |  |  | 288.8 | 42 | 42 | 800 | EC motor | 5060 | 2 | no | no | D | D | Epoxy coated aluminum | 2025-01-02 | 4 | 3 | yes | piece | 1
GCHC RD 080.3/13-35 | GCHC RD | 080.3/13-35 | 6143627 | finoox | GCHC 080.3D/1x3-3564-2-D/3/40/2.10/3600/AXS/1/015023 | 13862 | 3 | 1 | 3564 | Axial | 74727 | 79405 | 81207 | 82588 | 82349 | 81.41 | 81377 | 74744 | 225.82 | 23133 | 440 | VT01445U.3 | 0.64 | 0.6 | B | 34.83 | 66.53 | 2025-03-19 | FlatCompact-BCD_1x3 | 3684 | 1088 | 970 |  |  | 315.6 | 35 | 35 | 800 | EC motor | 5060 | 2 | no | no | D | D | Aluminum | 2025-01-02 | 4 | 3 | yes | piece | 1
GCHC RD 080.2/21-39 | GCHC RD | 080.2/21-39 | 4238385 | finoox | GCHC 080.2D/2x1-2448-1-D/4/80/2.10/1200/EXS/1/015023 | 8687 | 1 | 2 | 2448 | Axial | 70079 | 73505 | 76144 | 77434 | 77143 | 77174 | 77319 | 70243 | 200.73 | 20531 | 630 | VT03061U.1 | 0.952 | 2025-01-02 | C | 38.69 | 70.21 | 2025-04-19 | FlatCompact-BCD_2x1 | 1284 | 2096 | 958 |  |  | 194 | 35 | 35 | 800 | EC motor | 5060 | 1 | no | no | D | D | Epoxy coated aluminum | 2025-01-02 | 10 | 4 | yes | piece | 1
GCHC RD 063.2/11-49 | GCHC RD | 063.2/11-49 | 4242014 | finoox | GCHC 063.2D/1x1-2357-S-D/3/40/2.10/1200/AXS/1/015023 | 3922 | 1 | 1 | 2357 | Axial | 35268 | 36526 | 38069 | 38444 | 38096 | 38.07 | 38183 | 35189 | 75.27 | 12891 | 1040 | VT01441 | 1503 | 3 | E | 49.27 | 80.65 | 2025-06-06 | FlatCompact-BCD_1x1 | 1284 | 1088 | 956 |  |  | 114.4 | 22 | 22 | 630 | AC motor | 50 | S | no | no | D | D | Aluminum | 2025-01-02 | 8 | 3 | yes | piece | 1
GCHC RD 063.2/13-53 | GCHC RD | 063.2/13-53 | 4242511 | finoox | GCHC 063.2D/1x3-2357-S-D/6/40/2.10/3600/EXS/1/015023 | 12638 | 3 | 1 | 2357 | Axial | 137799 | 145662 | 149998 | 153317 | 153195 | 152.97 | 153549 | 138415 | 451.65 | 33311 | 1040 | VT01441 | 4625 | 3 | E | 53.46 | 85.16 | 39.2 | FlatCompact-BCD_1x3 | 3684 | 1088 | 956 |  |  | 372.8 | 42 | 42 | 630 | AC motor | 50 | S | no | no | D | D | Epoxy coated aluminum | 2025-01-02 | 4 | 6 | yes | piece | 1
GCHC RD 050.2/14-46 | GCHC RD | 050.2/14-46 | 4240269 | finoox | GCHC 050.2C/1x4-2348-S-D/6/32/2.10/3600/EXS/1/015023 | 8785 | 4 | 1 | 2348 | Axial | 101324 | 106851 | 110277 | 112848 | 112904 | 113265 | 113695 | 102061 | 361.32 | 23732 | 1180 | VT03150U | 2025-02-02 | 0.9 | D | 46.07 | 77.73 | 31.4 | FlatCompact-BCD_1x4 | 3684 | 888 | 919 |  |  | 288.7 | 42 | 42 | 500 | AC motor | 50 | S | no | no | C | D | Epoxy coated aluminum | 2025-01-02 | 4 | 6 | yes | piece | 1
GCHC RD 063.2/22-21 | GCHC RD | 063.2/22-21 | 4237026 | finoox | GCHC 063.2C/2x2-2399-J-D/3/64/2.10/1800/EXS/1/015023 | 8930 | 2 | 2 | 2399 | Axial | 40423 | 42218 | 43241 | 44218 | 44355 | 44.34 | 44313 | 40736 | 180.66 | 10726 | 290 | VT01442 | 0.288 | 0.14 | B | 20.69 | 52.23 | 2025-09-15 | FlatCompact-BCD_2x2 | 1884 | 1696 | 948 |  |  | 225.4 | 28 | 28 | 630 | AC motor | 60 | J | no | no | C | D | Epoxy coated aluminum | 2025-01-02 | 8 | 3 | yes | piece | 1
GCHC RD 063.2/22-65 | GCHC RD | 063.2/22-65 | 4238039 | finoox | GCHC 063.2D/2x2-2551-2-D/4/80/2.10/2400/AXS/1/015023 | 19007 | 2 | 2 | 2551 | Axial | 175347 | 193148 | 196412 | 200446 | 199984 | 194075 | 193.81 | 173287 | 401.46 | 61481 | 1360 | VT03143U.1 | 9383 | 4 | E | 64.81 | 96.49 | 39.4 | FlatCompact-BCD_2x2 | 2484 | 2096 | 961 |  |  | 422.4 | 54 | 54 | 630 | EC motor | 5060 | 2 | no | no | D | D | Aluminum | 2025-01-02 | 6 | 4 | yes | piece | 1
GCHC RD 045.2/23-54 | GCHC RD | 045.2/23-54 | 4235017 | finoox | GCHC 045.2C/2x3-2533-1-D/4/64/2.10/2700/AXS/1/015023 | 11757 | 3 | 2 | 2533 | Axial | 118114 | 127961 | 130281 | 133058 | 132.64 | 130177 | 130161 | 117602 | 361.32 | 34152 | 1425 | VT03007U.1 | 2719 | 2025-09-01 | D | 54.21 | 85.85 | 32.1 | FlatCompact-BCD_2x3 | 2784 | 1696 | 885 |  |  | 315.3 | 42 | 42 | 450 | EC motor | 5060 | 1 | no | no | C | D | Aluminum | 2025-01-02 | 6 | 4 | yes | piece | 1
GCHC RD 050.2/23-41 | GCHC RD | 050.2/23-41 | 4235744 | finoox | GCHC 050.2C/2x3-2516-1-D/3/64/2.10/2700/AXS/1/015023 | 12489 | 3 | 2 | 2516 | Axial | 84809 | 91431 | 92945 | 94854 | 94824 | 92986 | 92.79 | 84617 | 270.99 | 26448 | 820 | VT03011U.1 | 0.807 | 0.68 | B | 41.18 | 72.84 | 2025-09-23 | FlatCompact-BCD_2x3 | 2784 | 1696 | 936 |  |  | 297.2 | 35 | 35 | 500 | EC motor | 5060 | 1 | no | no | C | D | Aluminum | 2025-01-02 | 6 | 3 | yes | piece | 1
GCHC RD 063.2/13-40 | GCHC RD | 063.2/13-40 | 4241774 | finoox | GCHC 063.2C/1x3-2555-2-D/3/32/2.10/2700/AXS/1/015023 | 8869 | 3 | 1 | 2555 | Axial | 61.74 | 64.67 | 66785 | 67597 | 67099 | 66629 | 66747 | 61564 | 135.49 | 22193 | 800 | VT03144U.1 | 1035 | 0.69 | D | 40.14 | 71.7 | 2025-01-12 | FlatCompact-BCD_1x3 | 2784 | 888 | 973 |  |  | 183.2 | 35 | 35 | 630 | EC motor | 5060 | 2 | no | no | C | D | Aluminum | 2025-01-02 | 4 | 3 | yes | piece | 1
GCHC RD 063.2/11-21 | GCHC RD | 063.2/11-21 | 4241272 | finoox | GCHC 063.2C/1x1-2503-1-D/3/32/2.10/900/AXS/1/015023 | 3575 | 1 | 1 | 2503 | Axial | 11666 | 2025-05-12 | 12536 | 12758 | 12761 | 12863 | 12923 | 1975-11-01 | 45.16 | 3266 | 425 | VT03145U.1 | 0.048 | 0.25 | A+ | 20.84 | 52.15 | 2025-09-03 | FlatCompact-BCD_1x1 | 984 | 888 | 965 |  |  | 68.2 | 16 | 16 | 630 | EC motor | 5060 | 1 | no | no | C | D | Aluminum | 2025-01-02 | 12 | 3 | yes | piece | 1
GCHC RD 080.3/13-47 | GCHC RD | 080.3/13-47 | 6063779 | finoox | GCHC 080.3D/1x3-3488-I-D/3/40/2.10/3600/EXS/1/015023 | 9858 | 3 | 1 | 3488 | Axial | 96.51 | 108646 | 108.97 | 111035 | 111112 | 107041 | 107001 | 95299 | 225.82 | 40989 | 720 | VT01371 | 3536 | 1935-02-01 | E | 47.32 | 79.01 | 2025-01-20 | FlatCompact-BCD_1x3 | 3684 | 1088 | 955 |  |  | 319.1 | 42 | 42 | 800 | AC motor | 60 | I | no | no | D | D | Epoxy coated aluminum | 2025-01-02 | 4 | 3 | yes | piece | 1
GCHC RD 080.3/21-58 | GCHC RD | 080.3/21-58 | 6056194 | finoox | GCHC 080.3D/2x1-3558-2-D/4/80/2.10/1200/EXS/1/015023 | 11058 | 1 | 2 | 3558 | Axial | 102016 | 106064 | 110807 | 111775 | 110546 | 110366 | 110786 | 101576 | 200.73 | 37289 | 1060 | VT01445U.3 | 4975 | 2025-04-04 | E | 57.66 | 89.18 | 2025-09-20 | FlatCompact-BCD_2x1 | 1284 | 2096 | 970 |  |  | 237.7 | 42 | 42 | 800 | EC motor | 5060 | 2 | no | no | D | D | Epoxy coated aluminum | 2025-01-02 | 8 | 4 | yes | piece | 1
GCHC RD 050.2/13-40 | GCHC RD | 050.2/13-40 | 4234623 | finoox | GCHC 050.2B/1x3-2332-D-D/4/24/2.10/2160/EXS/1/015023 | 4489 | 3 | 1 | 2332 | Axial | 38942 | 41.19 | 42.43 | 43095 | 42932 | 42.65 | 42712 | 38938 | 108.39 | 11564 | 850 | VT01435 | 0.849 | 0.74 | D | 40.29 | 71.74 | 2025-02-09 | FlatCompact-BCD_1x3 | 2244 | 668 | 946 |  |  | 142 | 28 | 28 | 500 | AC motor | 50 | D | no | no | B | D | Epoxy coated aluminum | 2025-01-02 | 6 | 4 | yes | piece | 1
GCHC RD 050.2/21-38 | GCHC RD | 050.2/21-38 | 4236115 | finoox | GCHC 050.2D/2x1-2354-W-D/6/80/2.10/1200/EXS/1/015023 | 6690 | 1 | 2 | 2354 | Axial | 48295 | 50525 | 52559 | 53996 | 54331 | 55241 | 55668 | 49016 | 301.1 | 10022 | 865 | VT03093U | 0.409 | 0.97 | B | 38.09 | 69.6 | 2025-01-26 | FlatCompact-BCD_2x1 | 1284 | 2096 | 919 |  |  | 215.9 | 28 | 28 | 500 | AC motor | 50 | W | no | no | D | D | Epoxy coated aluminum | 2025-01-02 | 10 | 6 | yes | piece | 1
GCHC RD 050.2/22-38 | GCHC RD | 050.2/22-38 | 4236387 | finoox | GCHC 050.2D/2x2-2388-I-D/4/80/2.10/2400/AXS/1/015023 | 8626 | 2 | 2 | 2388 | Axial | 77019 | 81707 | 83556 | 85819 | 86234 | 86121 | 86268 | 77617 | 401.46 | 17869 | 710 | VT01437 | 0.611 | 0.34 | B | 37.55 | 69.22 | 34.8 | FlatCompact-BCD_2x2 | 2484 | 2096 | 946 |  |  | 330.6 | 35 | 35 | 500 | AC motor | 60 | I | no | no | D | D | Aluminum | 2025-01-02 | 8 | 4 | yes | piece | 1
GCHC RD 063.2/13-25 | GCHC RD | 063.2/13-25 | 4241646 | finoox | GCHC 063.2C/1x3-2401-L-D/3/32/2.10/2700/AXS/1/015023 | 6213 | 3 | 1 | 2401 | Axial | 33411 | 35.33 | 36.03 | 36845 | 36923 | 36689 | 36.65 | 33551 | 135.49 | 9091 | 340 | VT01442 | 0.267 | 0.16 | B | 25.34 | 56.89 | 2025-01-11 | FlatCompact-BCD_1x3 | 2784 | 888 | 948 |  |  | 179.6 | 22 | 22 | 630 | AC motor | 60 | L | no | no | C | D | Aluminum | 2025-01-02 | 6 | 3 | yes | piece | 1
GCHC RD 050.2/23-25 | GCHC RD | 050.2/23-25 | 4235682 | finoox | GCHC 050.2C/2x3-2389-J-D/4/64/2.10/2700/EXS/1/015023 | 10482 | 3 | 2 | 2389 | Axial | 62766 | 65834 | 67513 | 69326 | 69748 | 70112 | 70.25 | 63476 | 361.32 | 14229 | 450 | VT01437 | 0.493 | 0.17 | B | 2025-11-25 | 56.76 | 2025-09-30 | FlatCompact-BCD_2x3 | 2784 | 1696 | 946 |  |  | 337.6 | 35 | 35 | 500 | AC motor | 60 | J | no | no | C | D | Epoxy coated aluminum | 2025-01-02 | 6 | 4 | yes | piece | 1
GCHC RD 050.2/21-49 | GCHC RD | 050.2/21-49 | 4236086 | finoox | GCHC 050.2D/2x1-2347-D-D/3/80/2.10/1200/AXS/1/015023 | 4662 | 1 | 2 | 2347 | Axial | 53646 | 56207 | 58008 | 58.96 | 58794 | 58574 | 58626 | 53718 | 150.55 | 17069 | 1390 | VT03150U | 1276 | 1941-01-01 | D | 49.41 | 80.92 | 14 | FlatCompact-BCD_2x1 | 1284 | 2096 | 919 |  |  | 173.1 | 28 | 28 | 500 | AC motor | 50 | D | no | no | D | D | Aluminum | 2025-01-02 | 10 | 3 | yes | piece | 1
GCHC RD 045.2/12-43 | GCHC RD | 045.2/12-43 | 4234259 | finoox | GCHC 045.2B/1x2-2527-1-D/4/24/2.10/1440/EXS/1/015023 | 4174 | 2 | 1 | 2527 | Axial | 23138 | 24072 | 24846 | 25322 | 25292 | 25353 | 25462 | 23256 | 72.26 | 6371 | 975 | VT03007U.1 | 0.31 | 0.68 | C | 42.72 | 74.06 | 6 | FlatCompact-BCD_1x2 | 1524 | 668 | 885 |  |  | 84.9 | 18 | 18 | 450 | EC motor | 5060 | 1 | no | no | B | D | Epoxy coated aluminum | 2025-01-02 | 8 | 4 | yes | piece | 1
GCHC RD 063.2/12-31 | GCHC RD | 063.2/12-31 | 4241503 | finoox | GCHC 063.2C/1x2-2507-1-D/4/32/2.10/1800/AXS/1/015023 | 6177 | 2 | 1 | 2507 | Axial | 33.3 | 35089 | 36075 | 36874 | 36912 | 36861 | 36909 | 33467 | 120.44 | 8512 | 580 | VT03145U.1 | 0.214 | 0.55 | B | 31.18 | 62.62 | 10 | FlatCompact-BCD_1x2 | 1884 | 888 | 965 |  |  | 129.2 | 22 | 22 | 630 | EC motor | 5060 | 1 | no | no | C | D | Aluminum | 2025-01-02 | 8 | 4 | yes | piece | 1
GCHC RD 050.2/22-48 | GCHC RD | 050.2/22-48 | 4236497 | finoox | GCHC 050.2D/2x2-2522-1-D/3/80/2.10/2400/EXS/1/015023 | 10496 | 2 | 2 | 2522 | Axial | 92213 | 97626 | 99627 | 101565 | 101513 | 100509 | 100394 | 92328 | 301.1 | 28300 | 1200 | VT03011U.1 | 1477 | 2025-09-01 | D | 48.49 | 80.15 | 2025-09-26 | FlatCompact-BCD_2x2 | 2484 | 2096 | 936 |  |  | 291.9 | 35 | 35 | 500 | EC motor | 5060 | 1 | no | no | D | D | Epoxy coated aluminum | 2025-01-02 | 6 | 3 | yes | piece | 1
GCHC RD 080.2/23-28 | GCHC RD | 080.2/23-28 | 4238997 | finoox | GCHC 080.2D/2x3-2493-1-D/4/80/2.10/3600/AXS/1/015023 | 23458 | 3 | 2 | 2493 | Axial | 121152 | 130599 | 132903 | 136464 | 136786 | 135559 | 135555 | 121582 | 602.19 | 29253 | 320 | VT03062U.1 | 0.421 | 0.35 | A+ | 27.85 | 59.73 | 51.6 | FlatCompact-BCD_2x3 | 3684 | 2096 | 1158 |  |  | 507 | 42 | 42 | 800 | EC motor | 5060 | 1 | no | no | D | D | Aluminum | 2025-01-02 | 6 | 4 | yes | piece | 1
GCHC RD 050.2/23-45 | GCHC RD | 050.2/23-45 | 4236714 | finoox | GCHC 050.2D/2x3-2518-1-D/4/80/2.10/3600/EXS/1/015023 | 17661 | 3 | 2 | 2518 | Axial | 135891 | 142.22 | 146272 | 149821 | 150238 | 150692 | 151017 | 137172 | 602.19 | 32858 | 945 | VT03011U.1 | 1141 | 1 | B | 44.7 | 76.58 | 51.7 | FlatCompact-BCD_2x3 | 3684 | 2096 | 1136 |  |  | 468 | 42 | 42 | 500 | EC motor | 5060 | 1 | no | no | D | D | Epoxy coated aluminum | 2025-01-02 | 4 | 4 | yes | piece | 1
GCHC RD 045.2/14-51 | GCHC RD | 045.2/14-51 | 4239512 | finoox | GCHC 045.2C/1x4-2532-1-D/4/32/2.10/3600/EXS/1/015023 | 8732 | 4 | 1 | 2532 | Axial | 76724 | 81394 | 83344 | 85022 | 84848 | 84.22 | 84.3 | 76793 | 240.88 | 21533 | 1350 | VT03007U.1 | 1549 | 1965-01-01 | D | 51.26 | 82.91 | 2025-02-20 | FlatCompact-BCD_1x4 | 3684 | 888 | 885 |  |  | 226.4 | 35 | 35 | 450 | EC motor | 5060 | 1 | no | no | C | D | Epoxy coated aluminum | 2025-01-02 | 4 | 4 | yes | piece | 1
GCHC RD 080.3/23-50 | GCHC RD | 080.3/23-50 | 6067239 | finoox | GCHC 080.3D/2x3-3488-I-D/3/80/2.10/3600/EXS/1/015023 | 21730 | 3 | 2 | 3488 | Axial | 193019 | 217296 | 217941 | 222068 | 222221 | 214086 | 214011 | 190601 | 451.65 | 81979 | 720 | VT01371 | 7073 | 1935-02-01 | E | 50.14 | 82.02 | 43.2 | FlatCompact-BCD_2x3 | 3684 | 2096 | 1155 |  |  | 600.3 | 54 | 54 | 800 | AC motor | 60 | I | no | no | D | D | Epoxy coated aluminum | 2025-01-02 | 4 | 3 | yes | piece | 1
GCHC RD 050.3/22-49 | GCHC RD | 050.3/22-49 | 6161773 | finoox | GCHC 050.3C/2x2-3616-W-D/6/64/2.10/1800/AXS/1/015023 | 8125 | 2 | 2 | 3616 | Axial | 108.49 | 114608 | 118388 | 121105 | 121.11 | 121274 | 121797 | 109072 | 361.32 | 25495 | 1240 | VT01524 | 2758 | 2025-02-03 | D | 48.91 | 80.45 | 32.4 | FlatCompact-BCD_2x2 | 1884 | 1696 | 946 |  |  | 288.4 | 42 | 42 | 500 | AC motor | 50 | W | no | no | C | D | Aluminum | 2025-01-02 | 8 | 6 | yes | piece | 1
GCHC RD 050.2/12-34 | GCHC RD | 050.2/12-34 | 4240722 | finoox | GCHC 050.2D/1x2-2336-D-D/3/40/2.10/2400/AXS/1/015023 | 4059 | 2 | 1 | 2336 | Axial | 31335 | 33401 | 34005 | 34735 | 34.94 | 34627 | 34586 | 31484 | 150.55 | 8207 | 660 | VT01437 | 0.241 | 0.33 | B | 33.63 | 65.17 | 2025-04-12 | FlatCompact-BCD_1x2 | 2484 | 1088 | 946 |  |  | 167.3 | 22 | 22 | 500 | AC motor | 50 | D | no | no | D | D | Aluminum | 2025-01-02 | 8 | 3 | yes | piece | 1
GCHC RD 050.2/22-36 | GCHC RD | 050.2/22-36 | 4236318 | finoox | GCHC 050.2D/2x2-2336-D-D/4/80/2.10/2400/EXS/1/015023 | 9317 | 2 | 2 | 2336 | Axial | 70313 | 74282 | 75998 | 78.12 | 78564 | 78642 | 78734 | 70985 | 401.46 | 16109 | 660 | VT01437 | 0.486 | 0.33 | B | 36.43 | 68.1 | 34.8 | FlatCompact-BCD_2x2 | 2484 | 2096 | 946 |  |  | 330.6 | 35 | 35 | 500 | AC motor | 50 | D | no | no | D | D | Epoxy coated aluminum | 2025-01-02 | 8 | 4 | yes | piece | 1
GCHC RD 050.2/23-53 | GCHC RD | 050.2/23-53 | 4235628 | finoox | GCHC 050.2C/2x3-2349-I-D/3/64/2.10/2700/EXS/1/015023 | 9778 | 3 | 2 | 2349 | Axial | 130611 | 137589 | 141493 | 143047 | 142288 | 140315 | 140495 | 129771 | 270.99 | 52368 | 1590 | VT03150U | 5206 | 2025-07-01 | E | 52.85 | 84.5 | 2025-01-25 | FlatCompact-BCD_2x3 | 2784 | 1696 | 919 |  |  | 327 | 42 | 42 | 500 | AC motor | 60 | I | no | no | C | D | Epoxy coated aluminum | 2025-01-02 | 4 | 3 | yes | piece | 1
GCHC RD 050.2/14-44 | GCHC RD | 050.2/14-44 | 4240297 | finoox | GCHC 050.2C/1x4-2384-I-D/6/32/2.10/3600/EXS/1/015023 | 8519 | 4 | 1 | 2384 | Axial | 78812 | 85.47 | 87348 | 89769 | 89942 | 89158 | 89293 | 79059 | 361.32 | 18059 | 790 | VT01435 | 1507 | 0.88 | D | 43.79 | 75.45 | 2025-05-29 | FlatCompact-BCD_1x4 | 3684 | 888 | 946 |  |  | 286.7 | 35 | 35 | 500 | AC motor | 60 | I | no | no | C | D | Epoxy coated aluminum | 2025-01-02 | 6 | 6 | yes | piece | 1
GCHC RD 063.2/22-48 | GCHC RD | 063.2/22-48 | 4237930 | finoox | GCHC 063.2D/2x2-2413-2-D/3/80/2.10/2400/AXS/1/015023 | 14181 | 2 | 2 | 2413 | Axial | 118629 | 129.86 | 132719 | 134.52 | 133669 | 130.77 | 130572 | 117699 | 301.1 | 43008 | 1000 | VT03144U.1 | 2331 | 2025-01-01 | D | 48.31 | 79.98 | 2025-04-28 | FlatCompact-BCD_2x2 | 2484 | 2096 | 973 |  |  | 315.1 | 42 | 42 | 630 | EC motor | 5060 | 2 | no | no | D | D | Aluminum | 2025-01-02 | 6 | 3 | yes | piece | 1
GCHC RD 050.2/12-39 | GCHC RD | 050.2/12-39 | 4240766 | finoox | GCHC 050.2D/1x2-2355-X-D/6/40/2.10/2400/AXS/1/015023 | 5518 | 2 | 1 | 2355 | Axial | 50841 | 53862 | 55583 | 57261 | 57624 | 58149 | 58471 | 51494 | 301.1 | 10480 | 810 | VT03093U | 0.574 | 2025-03-01 | C | 39.39 | 70.92 | 2025-06-24 | FlatCompact-BCD_1x2 | 2484 | 1088 | 919 |  |  | 213 | 28 | 28 | 500 | AC motor | 60 | X | no | no | D | D | Aluminum | 2025-01-02 | 8 | 6 | yes | piece | 1
GCHC RD 050.2/13-41 | GCHC RD | 050.2/13-41 | 4241009 | finoox | GCHC 050.2D/1x3-2355-X-D/6/40/2.10/3600/EXS/1/015023 | 9008 | 3 | 1 | 2355 | Axial | 75.19 | 80048 | 82253 | 84798 | 85313 | 85712 | 86051 | 75945 | 451.65 | 15721 | 810 | VT03093U | 0.861 | 2025-03-01 | C | 40.99 | 72.68 | 36.9 | FlatCompact-BCD_1x3 | 3684 | 1088 | 919 |  |  | 307.3 | 35 | 35 | 500 | AC motor | 60 | X | no | no | D | D | Epoxy coated aluminum | 2025-01-02 | 6 | 6 | yes | piece | 1
GCHC RD 050.2/12-45 | GCHC RD | 050.2/12-45 | 4240742 | finoox | GCHC 050.2D/1x2-2348-S-D/6/40/2.10/2400/AXS/1/015023 | 5615 | 2 | 1 | 2348 | Axial | 64852 | 69265 | 71171 | 73159 | 73422 | 73574 | 73858 | 65.32 | 301.1 | 14175 | 1180 | VT03150U | 1036 | 0.9 | D | 44.51 | 76.04 | 2025-04-25 | FlatCompact-BCD_1x2 | 2484 | 1088 | 919 |  |  | 216.7 | 35 | 35 | 500 | AC motor | 50 | S | no | no | D | D | Aluminum | 2025-01-02 | 8 | 6 | yes | piece | 1
GCHC RD 050.2/11-47 | GCHC RD | 050.2/11-47 | 4239722 | finoox | GCHC 050.2C/1x1-2559-2-D/3/32/2.10/900/AXS/1/015023 | 3043 | 1 | 1 | 2559 | Axial | 20293 | 20592 | 21746 | 21886 | 21666 | 21899 | 22029 | 20328 | 45.16 | 7245 | 1330 | VT03013U.1 | 0.521 | 2025-08-01 | D | 47.04 | 78.35 | 4 | FlatCompact-BCD_1x1 | 984 | 888 | 957 |  |  | 72 | 18 | 18 | 500 | EC motor | 5060 | 2 | no | no | C | D | Aluminum | 2025-01-02 | 8 | 3 | yes | piece | 1
GCHC RD 063.2/11-32 | GCHC RD | 063.2/11-32 | 4241318 | finoox | GCHC 063.2C/1x1-2510-1-D/4/32/2.10/900/EXS/1/015023 | 3977 | 1 | 1 | 2510 | Axial | 18695 | 19057 | 20027 | 20287 | 20221 | 20485 | 20633 | 18852 | 60.22 | 5184 | 695 | VT03145U.1 | 0.176 | 0.9 | C | 32.01 | 63.32 | 2025-02-05 | FlatCompact-BCD_1x1 | 984 | 888 | 965 |  |  | 72.7 | 18 | 18 | 630 | EC motor | 5060 | 1 | no | no | C | D | Epoxy coated aluminum | 2025-01-02 | 8 | 4 | yes | piece | 1
GCHC RD 063.2/14-38 | GCHC RD | 063.2/14-38 | 4241972 | finoox | GCHC 063.2C/1x4-2553-2-D/4/32/2.10/3600/EXS/1/015023 | 12490 | 4 | 1 | 2553 | Axial | 82.31 | 87929 | 89988 | 91702 | 91.36 | 90374 | 90452 | 82514 | 240.88 | 24234 | 700 | VT03144U.1 | 0.977 | 0.52 | C | 38.48 | 70.15 | 2025-02-20 | FlatCompact-BCD_1x4 | 3684 | 888 | 973 |  |  | 253.5 | 35 | 35 | 630 | EC motor | 5060 | 2 | no | no | C | D | Epoxy coated aluminum | 2025-01-02 | 4 | 4 | yes | piece | 1
GCHC RD 045.2/24-53 | GCHC RD | 045.2/24-53 | 4235094 | finoox | GCHC 045.2C/2x4-2531-1-D/3/64/2.10/3600/AXS/1/015023 | 14185 | 4 | 2 | 2531 | Axial | 128.29 | 136.98 | 140144 | 142331 | 141709 | 139573 | 139527 | 127863 | 361.32 | 41644 | 1275 | VT03007U.1 | 2594 | 2025-04-01 | D | 52.94 | 84.75 | 32.1 | FlatCompact-BCD_2x4 | 3684 | 1696 | 1085 |  |  | 375.8 | 42 | 42 | 450 | EC motor | 5060 | 1 | no | no | C | D | Aluminum | 2025-01-02 | 4 | 3 | yes | piece | 1
GCHC RD 080.2/23-33 | GCHC RD | 080.2/23-33 | 4239014 | finoox | GCHC 080.2D/2x3-2497-1-D/3/80/2.10/3600/EXS/1/015023 | 22744 | 3 | 2 | 2497 | Axial | 137.24 | 145113 | 148022 | 150902 | 150587 | 149422 | 149.26 | 137491 | 451.65 | 41762 | 415 | VT03062U.1 | 0.83 | 0.7 | A | 32.84 | 64.72 | 40 | FlatCompact-BCD_2x3 | 3684 | 2096 | 1158 |  |  | 463.3 | 42 | 42 | 800 | EC motor | 5060 | 1 | no | no | D | D | Epoxy coated aluminum | 2025-01-02 | 4 | 3 | yes | piece | 1
GCHC RD 050.2/22-48 | GCHC RD | 050.2/22-48 | 4236494 | finoox | GCHC 050.2D/2x2-2522-1-D/3/80/2.10/2400/AXS/1/015023 | 10037 | 2 | 2 | 2522 | Axial | 94139 | 99823 | 101997 | 103974 | 103853 | 102865 | 102806 | 94194 | 301.1 | 28300 | 1200 | VT03011U.1 | 1477 | 2025-09-01 | D | 48.49 | 80.15 | 2025-04-28 | FlatCompact-BCD_2x2 | 2484 | 2096 | 936 |  |  | 294.5 | 42 | 42 | 500 | EC motor | 5060 | 1 | no | no | D | D | Aluminum | 2025-01-02 | 6 | 3 | yes | piece | 1
GCHC RD 063.2/11-53 | GCHC RD | 063.2/11-53 | 4242179 | finoox | GCHC 063.2D/1x1-2547-2-D/3/40/2.10/1200/EXS/1/015023 | 5269 | 1 | 1 | 2547 | Axial | 32143 | 34135 | 35132 | 35636 | 35431 | 35035 | 34985 | 32021 | 75.27 | 12253 | 1055 | VT03143U.1 | 1094 | 2025-01-02 | E | 53.44 | 84.82 | 2025-06-06 | FlatCompact-BCD_1x1 | 1284 | 1088 | 961 |  |  | 114 | 22 | 22 | 630 | EC motor | 5060 | 2 | no | no | D | D | Epoxy coated aluminum | 2025-01-02 | 10 | 3 | yes | piece | 1
GCHC RD 050.2/13-33 | GCHC RD | 050.2/13-33 | 4241092 | finoox | GCHC 050.2D/1x3-2513-1-D/4/40/2.10/3600/EXS/1/015023 | 8981 | 3 | 1 | 2513 | Axial | 47866 | 52.03 | 52023 | 53475 | 53771 | 53.77 | 53808 | 48427 | 301.1 | 10860 | 630 | VT03011U.1 | 0.192 | 0.37 | A+ | 32.99 | 64.68 | 2025-04-24 | FlatCompact-BCD_1x3 | 3684 | 1088 | 936 |  |  | 253.7 | 28 | 28 | 500 | EC motor | 5060 | 1 | no | no | D | D | Epoxy coated aluminum | 2025-01-02 | 6 | 4 | yes | piece | 1
GCHC RD 045.2/22-48 | GCHC RD | 045.2/22-48 | 4234907 | finoox | GCHC 045.2C/2x2-2529-1-D/6/64/2.10/1800/EXS/1/015023 | 10162 | 2 | 2 | 2529 | Axial | 76.8 | 80745 | 83645 | 85904 | 86.32 | 87251 | 87751 | 78017 | 361.32 | 16754 | 1125 | VT03007U.1 | 0.93 | 1 | C | 47.59 | 79.11 | 31.2 | FlatCompact-BCD_2x2 | 1884 | 1696 | 885 |  |  | 255.6 | 35 | 35 | 450 | EC motor | 5060 | 1 | no | no | C | D | Epoxy coated aluminum | 2025-01-02 | 8 | 6 | yes | piece | 1
GCHC RD 080.3/22-53 | GCHC RD | 080.3/22-53 | 6106413 | finoox | GCHC 080.3D/2x2-3560-2-D/3/80/2.10/2400/AXS/1/015023 | 21919 | 2 | 2 | 3560 | Axial | 178.69 | 190.12 | 195226 | 196304 | 196588 | 192318 | 192326 | 176698 | 301.1 | 79442 | 990 | VT01445U.3 | 7827 | 2025-01-03 | E | 52.63 | 84.31 | 31.6 | FlatCompact-BCD_2x2 | 2484 | 2096 | 970 |  |  | 411.5 | 54 | 54 | 800 | EC motor | 5060 | 2 | no | no | D | D | Aluminum | 2025-01-02 | 4 | 3 | yes | piece | 1
GCHC RD 050.3/22-50 | GCHC RD | 050.3/22-50 | 6160016 | finoox | GCHC 050.3C/2x2-3617-X-D/6/64/2.10/1800/AXS/1/015023 | 8125 | 2 | 2 | 3617 | Axial | 112122 | 118789 | 122596 | 125355 | 125285 | 125275 | 125799 | 112533 | 361.32 | 26734 | 1260 | VT01524 | 3881 | 2025-04-04 | E | 49.91 | 81.45 | 32.4 | FlatCompact-BCD_2x2 | 1884 | 1696 | 946 |  |  | 288.4 | 42 | 42 | 500 | AC motor | 60 | X | no | no | C | D | Aluminum | 2025-01-02 | 8 | 6 | yes | piece | 1
GCHC RD 050.3/24-54 | GCHC RD | 050.3/24-54 | 6094693 | finoox | GCHC 050.3C/2x4-3617-X-D/3/64/2.10/3600/EXS/1/015023 | 12339 | 4 | 2 | 3617 | Axial | 149928 | 167057 | 168983 | 171036 | 171233 | 165938 | 164876 | 148112 | 361.32 | 60939 | 1260 | VT01524 | 1953-07-01 | 2025-04-04 | E | 54.09 | 85.92 | 34.6 | FlatCompact-BCD_2x4 | 3684 | 1696 | 1146 |  |  | 441.9 | 54 | 54 | 500 | AC motor | 60 | X | no | no | C | D | Epoxy coated aluminum | 2025-01-02 | 4 | 3 | yes | piece | 1
GCHC RD 050.2/12-43 | GCHC RD | 050.2/12-43 | 4240784 | finoox | GCHC 050.2D/1x2-2386-K-D/6/40/2.10/2400/AXS/1/015023 | 5574 | 2 | 1 | 2386 | Axial | 56.93 | 60481 | 62367 | 64193 | 64493 | 64866 | 65.21 | 57.56 | 301.1 | 12025 | 910 | VT01435 | 0.804 | 0.92 | C | 43.08 | 74.62 | 2025-04-25 | FlatCompact-BCD_1x2 | 2484 | 1088 | 946 |  |  | 217.4 | 35 | 35 | 500 | AC motor | 60 | K | no | no | D | D | Aluminum | 2025-01-02 | 8 | 6 | yes | piece | 1
GCHC RD 050.2/13-48 | GCHC RD | 050.2/13-48 | 4241066 | finoox | GCHC 050.2D/1x3-2411-1-D/6/40/2.10/3600/AXS/1/015023 | 10052 | 3 | 1 | 2411 | Axial | 95811 | 103543 | 106007 | 108993 | 109322 | 108757 | 109032 | 96274 | 451.65 | 21296 | 1260 | VT03011U.1 | 1344 | 2025-02-02 | C | 47.85 | 79.54 | 37.7 | FlatCompact-BCD_1x3 | 3684 | 1088 | 936 |  |  | 299.4 | 42 | 42 | 500 | EC motor | 5060 | 1 | no | no | D | D | Aluminum | 2025-01-02 | 6 | 6 | yes | piece | 1
GCHC RD 050.2/21-32 | GCHC RD | 050.2/21-32 | 4235196 | finoox | GCHC 050.2C/2x1-2387-L-D/6/64/2.10/900/AXS/1/015023 | 4826 | 1 | 2 | 2387 | Axial | 26829 | 28037 | 29342 | 30138 | 30283 | 30.92 | 31205 | 27.23 | 180.66 | 5522 | 500 | VT01435 | 0.356 | 0.37 | C | 31.63 | 63.05 | 2025-06-15 | FlatCompact-BCD_2x1 | 984 | 1696 | 946 |  |  | 155.8 | 22 | 22 | 500 | AC motor | 60 | L | no | no | C | D | Aluminum | 2025-01-02 | 12 | 6 | yes | piece | 1
GCHC RD 050.2/13-51 | GCHC RD | 050.2/13-51 | 4234637 | finoox | GCHC 050.2B/1x3-2347-D-D/4/24/2.10/2160/EXS/1/015023 | 4558 | 3 | 1 | 2347 | Axial | 49175 | 53784 | 55112 | 55941 | 55215 | 54144 | 54083 | 48.69 | 108.39 | 18043 | 1390 | VT03150U | 2254 | 1941-01-01 | E | 50.65 | 82.09 | 2025-02-09 | FlatCompact-BCD_1x3 | 2244 | 668 | 919 |  |  | 140.9 | 28 | 28 | 500 | AC motor | 50 | D | no | no | B | D | Epoxy coated aluminum | 2025-01-02 | 6 | 4 | yes | piece | 1
GCHC RD 035.2/12-32 | GCHC RD | 035.2/12-32 | 4243592 | finoox | GCHC 035.2A/1x2-2345-X-D/2/20/2.10/1200/AXS/2/015023 | 1380 | 2 | 1 | 2345 | Axial | 9675 | 10185 | 10455 | 10606 | 10564 | 10448 | 10429 | 9656 | 2025-09-25 | 3960 | 1020 | VT03149U | 0.182 | 0.42 | D | 31.82 | 63.05 | 2025-01-02 | FlatCompact-A_1x2 | 1284 | 567 | 626 |  |  | 2025-06-28 | 16 | 16 | 350 | AC motor | 60 | X | no | no | A | D | Aluminum | 2025-01-02 | 10 | 2 | yes | piece | 1
GCHC RD 063.2/23-65 | GCHC RD | 063.2/23-65 | 4238274 | finoox | GCHC 063.2D/2x3-2549-2-D/6/80/2.10/3600/AXS/1/015023 | 31219 | 3 | 2 | 2549 | Axial | 305884 | 325937 | 335911 | 343047 | 341.98 | 340784 | 342194 | 305.77 | 903.29 | 75691 | 1210 | VT03143U.1 | 10275 | 1986-02-01 | E | 64.56 | 96.44 | 81.5 | FlatCompact-BCD_2x3 | 3684 | 2096 | 1161 |  |  | 708.2 | 64 | 64 | 630 | EC motor | 5060 | 2 | no | no | D | D | Aluminum | 2025-01-02 | 4 | 6 | yes | piece | 1
GCHC RD 050.2/12-52 | GCHC RD | 050.2/12-52 | 4234603 | finoox | GCHC 050.2B/1x2-2560-2-D/4/24/2.10/1440/EXS/1/015023 | 5087 | 2 | 1 | 2560 | Axial | 34.15 | 36266 | 37453 | 37989 | 37615 | 37233 | 37279 | 33968 | 72.26 | 12207 | 1415 | VT03013U.1 | 1367 | 2021-01-01 | E | 52.11 | 83.46 | 2025-01-06 | FlatCompact-BCD_1x2 | 1524 | 668 | 957 |  |  | 98 | 22 | 22 | 500 | EC motor | 5060 | 2 | no | no | B | D | Epoxy coated aluminum | 2025-01-02 | 8 | 4 | yes | piece | 1
GCHC RD 050.2/12-32 | GCHC RD | 050.2/12-32 | 4240848 | finoox | GCHC 050.2D/1x2-2513-1-D/3/40/2.10/2400/AXS/1/015023 | 5100 | 2 | 1 | 2513 | Axial | 29038 | 30796 | 31347 | 32144 | 32281 | 32113 | 31.97 | 29225 | 150.55 | 7369 | 630 | VT03011U.1 | 0.126 | 0.37 | A+ | 31.56 | 63.09 | 2025-04-12 | FlatCompact-BCD_1x2 | 2484 | 1088 | 936 |  |  | 162.5 | 22 | 22 | 500 | EC motor | 5060 | 1 | no | no | D | D | Aluminum | 2025-01-02 | 8 | 3 | yes | piece | 1
GCHC RD 045.2/11-37 | GCHC RD | 045.2/11-37 | 4239202 | finoox | GCHC 045.2C/1x1-2526-1-D/3/32/2.10/900/AXS/1/015023 | 2579 | 1 | 1 | 2526 | Axial | 12626 | 13033 | 13578 | 13812 | 13796 | 13892 | 13926 | 12691 | 45.16 | 3640 | 900 | VT03007U.1 | 0.121 | 0.58 | C | 36.82 | 68.12 | 2025-09-03 | FlatCompact-BCD_1x1 | 984 | 888 | 885 |  |  | 65.6 | 16 | 16 | 450 | EC motor | 5060 | 1 | no | no | C | D | Aluminum | 2025-01-02 | 12 | 3 | yes | piece | 1
GCHC RD 080.2/22-46 | GCHC RD | 080.2/22-46 | 4238811 | finoox | GCHC 080.2D/2x2-2545-2-D/4/80/2.10/2400/AXS/1/015023 | 19386 | 2 | 2 | 2545 | Axial | 150586 | 163072 | 166798 | 169933 | 169034 | 166.52 | 166393 | 149776 | 401.46 | 46118 | 695 | VT03060U.1 | 2556 | 2015-01-01 | D | 45.68 | 77.35 | 39.4 | FlatCompact-BCD_2x2 | 2484 | 2096 | 963 |  |  | 370.1 | 54 | 54 | 800 | EC motor | 5060 | 2 | no | no | D | D | Aluminum | 2025-01-02 | 6 | 4 | yes | piece | 1
GCHC RD 035.2/13-42 | GCHC RD | 035.2/13-42 | 4234109 | finoox | GCHC 035.2B/1x3-2723-W-D/4/24/2.10/2160/AXS/1/015023 | 3231 | 3 | 1 | 2723 | Axial | 29.56 | 31758 | 32409 | 33188 | 33191 | 32826 | 32.81 | 29585 | 108.39 | 7772 | 1390 | VT03167U | 0.472 | 0.62 | D | 42.15 | 73.58 | 2025-09-08 | FlatCompact-BCD_1x3 | 2244 | 668 | 868 |  |  | 114.6 | 22 | 22 | 350 | AC motor | 50 | W | no | no | B | D | Aluminum | 2025-01-02 | 8 | 4 | yes | piece | 1
GCHC RD 080.3/12-50 | GCHC RD | 080.3/12-50 | 6121487 | finoox | GCHC 080.3D/1x2-3560-2-D/4/40/2.10/2400/AXS/1/015023 | 10422 | 2 | 1 | 3560 | Axial | 107581 | 112681 | 116873 | 117783 | 117479 | 116279 | 116688 | 106892 | 200.73 | 37685 | 990 | VT01445U.3 | 4034 | 2025-01-03 | E | 50.23 | 81.77 | 2025-03-18 | FlatCompact-BCD_1x2 | 2484 | 1088 | 970 |  |  | 235 | 42 | 42 | 800 | EC motor | 5060 | 2 | no | no | D | D | Aluminum | 2025-01-02 | 4 | 4 | yes | piece | 1
GCHC RD 080.3/21-52 | GCHC RD | 080.3/21-52 | 6068533 | finoox | GCHC 080.3D/2x1-3560-2-D/6/80/2.10/1200/EXS/1/015023 | 12420 | 1 | 2 | 3560 | Axial | 120523 | 127601 | 132826 | 135082 | 134087 | 133756 | 134777 | 120539 | 301.1 | 33624 | 990 | VT01445U.3 | 4239 | 2025-01-03 | E | 51.72 | 83.24 | 2025-09-28 | FlatCompact-BCD_2x1 | 1284 | 2096 | 970 |  |  | 268.8 | 42 | 42 | 800 | EC motor | 5060 | 2 | no | no | D | D | Epoxy coated aluminum | 2025-01-02 | 10 | 6 | yes | piece | 1
GCHC RD 050.3/23-51 | GCHC RD | 050.3/23-51 | 6108344 | finoox | GCHC 050.3C/2x3-3616-W-D/6/64/2.10/2700/EXS/1/015023 | 12984 | 3 | 2 | 3616 | Axial | 157641 | 168.42 | 172909 | 176818 | 176837 | 175739 | 176208 | 158049 | 541.97 | 38242 | 1240 | VT01524 | 4137 | 2025-02-03 | D | 50.56 | 82.21 | 48.8 | FlatCompact-BCD_2x3 | 2784 | 1696 | 946 |  |  | 419.1 | 54 | 54 | 500 | AC motor | 50 | W | no | no | C | D | Epoxy coated aluminum | 2025-01-02 | 6 | 6 | yes | piece | 1
GCHC RD 050.2/24-39 | GCHC RD | 050.2/24-39 | 4235840 | finoox | GCHC 050.2C/2x4-2336-D-D/6/64/2.10/3600/AXS/1/015023 | 15131 | 4 | 2 | 2336 | Axial | 124742 | 133066 | 136172 | 140993 | 141833 | 142451 | 143041 | 126051 | 722.63 | 26021 | 660 | VT01437 | 1028 | 0.33 | B | 38.78 | 70.61 | 60.1 | FlatCompact-BCD_2x4 | 3684 | 1696 | 1146 |  |  | 514.5 | 42 | 42 | 500 | AC motor | 50 | D | no | no | C | D | Aluminum | 2025-01-02 | 6 | 6 | yes | piece | 1
GCHC RD 050.2/13-40 | GCHC RD | 050.2/13-40 | 4240951 | finoox | GCHC 050.2D/1x3-2332-D-D/4/40/2.10/3600/AXS/1/015023 | 6833 | 3 | 1 | 2332 | Axial | 68975 | 72.24 | 74.37 | 76189 | 76389 | 76655 | 76833 | 69633 | 301.1 | 16439 | 850 | VT01435 | 0.746 | 0.74 | C | 40.12 | 71.81 | 2025-02-25 | FlatCompact-BCD_1x3 | 3684 | 1088 | 946 |  |  | 269.4 | 35 | 35 | 500 | AC motor | 50 | D | no | no | D | D | Aluminum | 2025-01-02 | 4 | 4 | yes | piece | 1
GCHC RD 050.2/21-29 | GCHC RD | 050.2/21-29 | 4235126 | finoox | GCHC 050.2C/2x1-2333-S-D/6/64/2.10/900/AXS/1/015023 | 4826 | 1 | 2 | 2333 | Axial | 28087 | 29341 | 30691 | 31517 | 31.66 | 32306 | 32612 | 28522 | 180.66 | 5817 | 530 | VT01435 | 0.299 | 0.35 | C | 29.39 | 60.81 | 2025-06-15 | FlatCompact-BCD_2x1 | 984 | 1696 | 946 |  |  | 155.8 | 22 | 22 | 500 | AC motor | 50 | S | no | no | C | D | Aluminum | 2025-01-02 | 12 | 6 | yes | piece | 1
GCHC RD 050.2/24-49 | GCHC RD | 050.2/24-49 | 4235896 | finoox | GCHC 050.2C/2x4-2386-K-D/3/64/2.10/3600/AXS/1/015023 | 11709 | 4 | 2 | 2386 | Axial | 135134 | 146474 | 149717 | 151827 | 151508 | 148138 | 148067 | 134322 | 361.32 | 46351 | 910 | VT01435 | 3271 | 0.92 | D | 48.7 | 80.52 | 34.6 | FlatCompact-BCD_2x4 | 3684 | 1696 | 1146 |  |  | 434.5 | 54 | 54 | 500 | AC motor | 60 | K | no | no | C | D | Aluminum | 2025-01-02 | 4 | 3 | yes | piece | 1
GCHC RD 050.2/12-41 | GCHC RD | 050.2/12-41 | 4234518 | finoox | GCHC 050.2B/1x2-2384-I-D/3/24/2.10/1440/AXS/1/015023 | 2720 | 2 | 1 | 2384 | Axial | 23401 | 24659 | 25.44 | 25792 | 25612 | 25417 | 25439 | 23331 | 54.2 | 8297 | 790 | VT01435 | 0.763 | 0.88 | E | 41.08 | 72.43 | 2025-06-04 | FlatCompact-BCD_1x2 | 1524 | 668 | 946 |  |  | 92.5 | 18 | 18 | 500 | AC motor | 60 | I | no | no | B | D | Aluminum | 2025-01-02 | 8 | 3 | yes | piece | 1
GCHC RD 050.2/14-35 | GCHC RD | 050.2/14-35 | 4240321 | finoox | GCHC 050.2C/1x4-2388-I-D/6/32/2.10/3600/EXS/1/015023 | 8477 | 4 | 1 | 2388 | Axial | 66866 | 71545 | 73371 | 75558 | 75922 | 75956 | 76183 | 67428 | 361.32 | 14391 | 710 | VT01437 | 0.656 | 0.34 | B | 35.15 | 66.81 | 2025-05-29 | FlatCompact-BCD_1x4 | 3684 | 888 | 946 |  |  | 276.4 | 35 | 35 | 500 | AC motor | 60 | I | no | no | C | D | Epoxy coated aluminum | 2025-01-02 | 6 | 6 | yes | piece | 1
GCHC RD 063.2/12-59 | GCHC RD | 063.2/12-59 | 4242255 | finoox | GCHC 063.2D/1x2-2356-D-D/4/40/2.10/2400/AXS/1/015023 | 7263 | 2 | 1 | 2356 | Axial | 99226 | 102954 | 107286 | 108296 | 107639 | 107272 | 107772 | 98925 | 200.73 | 32640 | 1330 | VT01441 | 4906 | 5 | E | 58.9 | 90.44 | 2025-03-18 | FlatCompact-BCD_1x2 | 2484 | 1088 | 956 |  |  | 226.8 | 42 | 42 | 630 | AC motor | 50 | D | no | no | D | D | Aluminum | 2025-01-02 | 4 | 4 | yes | piece | 1
GCHC RD 050.2/22-47 | GCHC RD | 050.2/22-47 | 4236428 | finoox | GCHC 050.2D/2x2-2421-1-D/3/80/2.10/2400/AXS/1/015023 | 10037 | 2 | 2 | 2421 | Axial | 93748 | 99373 | 101.53 | 103514 | 103394 | 102428 | 102364 | 93818 | 301.1 | 28108 | 1150 | VT03011U.1 | 1328 | 1975-01-01 | C | 46.8 | 78.47 | 2025-04-28 | FlatCompact-BCD_2x2 | 2484 | 2096 | 936 |  |  | 294.5 | 42 | 42 | 500 | EC motor | 5060 | 1 | no | no | D | D | Aluminum | 2025-01-02 | 6 | 3 | yes | piece | 1
GCHC RD 050.2/12-56 | GCHC RD | 050.2/12-56 | 4239871 | finoox | GCHC 050.2C/1x2-2410-2-D/3/32/2.10/1800/EXS/1/015023 | 5510 | 2 | 1 | 2410 | Axial | 45796 | 48331 | 49915 | 50441 | 49857 | 49287 | 49346 | 45444 | 90.33 | 19495 | 1770 | VT03013U.1 | 2429 | 2025-01-02 | E | 56.26 | 87.69 | 8 | FlatCompact-BCD_1x2 | 1884 | 888 | 957 |  |  | 125.8 | 28 | 28 | 500 | EC motor | 5060 | 2 | no | no | C | D | Epoxy coated aluminum | 2025-01-02 | 6 | 3 | yes | piece | 1
GCHC RD 063.2/12-43 | GCHC RD | 063.2/12-43 | 4242490 | finoox | GCHC 063.2D/1x2-2558-2-D/6/40/2.10/2400/AXS/1/015023 | 9092 | 2 | 1 | 2558 | Axial | 82322 | 86604 | 89746 | 91953 | 92028 | 92505 | 92925 | 82995 | 301.1 | 18707 | 950 | VT03144U.1 | 1089 | 1 | C | 42.64 | 74.18 | 2025-04-25 | FlatCompact-BCD_1x2 | 2484 | 1088 | 973 |  |  | 217.7 | 35 | 35 | 630 | EC motor | 5060 | 2 | no | no | D | D | Aluminum | 2025-01-02 | 6 | 6 | yes | piece | 1
GCHC RD 063.2/23-41 | GCHC RD | 063.2/23-41 | 4237314 | finoox | GCHC 063.2C/2x3-2509-1-D/6/64/2.10/2700/AXS/1/015023 | 18926 | 3 | 2 | 2509 | Axial | 117836 | 125148 | 129077 | 132637 | 133299 | 134308 | 135058 | 119782 | 541.97 | 25527 | 655 | VT03145U.1 | 0.941 | 0.75 | B | 40.7 | 72.36 | 46.3 | FlatCompact-BCD_2x3 | 2784 | 1696 | 965 |  |  | 384 | 42 | 42 | 630 | EC motor | 5060 | 1 | no | no | C | D | Aluminum | 2025-01-02 | 6 | 6 | yes | piece | 1
GCHC RD 063.2/11-32 | GCHC RD | 063.2/11-32 | 4241323 | finoox | GCHC 063.2C/1x1-2511-1-D/3/32/2.10/900/EXS/1/015023 | 3701 | 1 | 1 | 2511 | Axial | 17174 | 17.47 | 18363 | 18526 | 18397 | 18.59 | 18682 | 17282 | 45.16 | 5871 | 730 | VT03145U.1 | 0.199 | 1 | C | 32.16 | 63.47 | 2025-09-03 | FlatCompact-BCD_1x1 | 984 | 888 | 965 |  |  | 68.2 | 16 | 16 | 630 | EC motor | 5060 | 1 | no | no | C | D | Epoxy coated aluminum | 2025-01-02 | 8 | 3 | yes | piece | 1
GCHC RD 050.2/24-42 | GCHC RD | 050.2/24-42 | 4235985 | finoox | GCHC 050.2C/2x4-2516-1-D/6/64/2.10/3600/EXS/1/015023 | 21364 | 4 | 2 | 2516 | Axial | 142936 | 153588 | 157337 | 161807 | 162.44 | 161739 | 162425 | 143873 | 722.63 | 31451 | 820 | VT03011U.1 | 1141 | 0.68 | B | 41.97 | 73.79 | 62.7 | FlatCompact-BCD_2x4 | 3684 | 1696 | 1136 |  |  | 500.2 | 54 | 54 | 500 | EC motor | 5060 | 1 | no | no | C | D | Epoxy coated aluminum | 2025-01-02 | 6 | 6 | yes | piece | 1
GCHC RD 063.2/14-41 | GCHC RD | 063.2/14-41 | 4241980 | finoox | GCHC 063.2C/1x4-2555-2-D/3/32/2.10/3600/AXS/1/015023 | 11279 | 4 | 1 | 2555 | Axial | 75977 | 84986 | 85516 | 87127 | 87192 | 84478 | 84126 | 75148 | 180.66 | 29590 | 800 | VT03144U.1 | 1938-01-01 | 0.69 | D | 41.28 | 72.95 | 2025-05-15 | FlatCompact-BCD_1x4 | 3684 | 888 | 973 |  |  | 236.2 | 35 | 35 | 630 | EC motor | 5060 | 2 | no | no | C | D | Aluminum | 2025-01-02 | 4 | 3 | yes | piece | 1
GCHC RD 050.2/12-52 | GCHC RD | 050.2/12-52 | 4240916 | finoox | GCHC 050.2D/1x2-2560-2-D/6/40/2.10/2400/AXS/1/015023 | 7556 | 2 | 1 | 2560 | Axial | 70798 | 76047 | 78.09 | 80171 | 80353 | 80083 | 80.31 | 71144 | 301.1 | 15944 | 1415 | VT03013U.1 | 1234 | 2021-01-01 | D | 51.54 | 83.08 | 2025-04-25 | FlatCompact-BCD_1x2 | 2484 | 1088 | 957 |  |  | 216.7 | 35 | 35 | 500 | EC motor | 5060 | 2 | no | no | D | D | Aluminum | 2025-01-02 | 8 | 6 | yes | piece | 1
GCHC RD 050.2/21-42 | GCHC RD | 050.2/21-42 | 4236240 | finoox | GCHC 050.2D/2x1-2519-1-D/4/80/2.10/1200/EXS/1/015023 | 6630 | 1 | 2 | 2519 | Axial | 47295 | 49172 | 50856 | 51956 | 52106 | 52.5 | 52631 | 47746 | 200.73 | 11699 | 1010 | VT03011U.1 | 0.457 | 2015-01-01 | C | 41.71 | 73.22 | 2025-01-18 | FlatCompact-BCD_2x1 | 1284 | 2096 | 936 |  |  | 178.5 | 28 | 28 | 500 | EC motor | 5060 | 1 | no | no | D | D | Epoxy coated aluminum | 2025-01-02 | 10 | 4 | yes | piece | 1
GCHC RD 080.3/22-53 | GCHC RD | 080.3/22-53 | 6120340 | finoox | GCHC 080.3D/2x2-3481-D-D/3/80/2.10/2400/AXS/1/015023 | 14619 | 2 | 2 | 3481 | Axial | 162777 | 170693 | 176528 | 177776 | 177158 | 174684 | 175257 | 161649 | 301.1 | 65806 | 850 | VT01526 | 1985-06-01 | 2025-03-03 | E | 52.67 | 84.35 | 31.6 | FlatCompact-BCD_2x2 | 2484 | 2096 | 961 |  |  | 409.1 | 54 | 54 | 800 | AC motor | 50 | D | no | no | D | D | Aluminum | 2025-01-02 | 4 | 3 | yes | piece | 1
GCHC RD 080.3/12-48 | GCHC RD | 080.3/12-48 | 6128785 | finoox | GCHC 080.3D/1x2-3490-K-D/4/40/2.10/2400/EXS/1/015023 | 7669 | 2 | 1 | 3490 | Axial | 79368 | 87232 | 88792 | 90436 | 89978 | 88193 | 87776 | 78.63 | 200.73 | 27382 | 770 | VT01371 | 2652 | 2025-04-02 | E | 47.93 | 79.47 | 2025-04-17 | FlatCompact-BCD_1x2 | 2484 | 1088 | 955 |  |  | 234.9 | 35 | 35 | 800 | AC motor | 60 | K | no | no | D | D | Epoxy coated aluminum | 2025-01-02 | 6 | 4 | yes | piece | 1
GCHC RD 080.3/22-49 | GCHC RD | 080.3/22-49 | 6157078 | finoox | GCHC 080.3D/2x2-3488-I-D/4/80/2.10/2400/EXS/1/015023 | 16866 | 2 | 2 | 3488 | Axial | 154619 | 168.36 | 171793 | 174947 | 173916 | 170.73 | 170433 | 153528 | 401.46 | 50930 | 720 | VT01371 | 4733 | 1935-02-01 | E | 49.31 | 80.98 | 39.4 | FlatCompact-BCD_2x2 | 2484 | 2096 | 955 |  |  | 443.3 | 54 | 54 | 800 | AC motor | 60 | I | no | no | D | D | Epoxy coated aluminum | 2025-01-02 | 6 | 4 | yes | piece | 1
GCHC RD 050.3/13-48 | GCHC RD | 050.3/13-48 | 6139908 | finoox | GCHC 050.3C/1x3-3616-W-D/3/32/2.10/2700/AXS/1/015023 | 4894 | 3 | 1 | 3616 | Axial | 60671 | 63423 | 65559 | 66.37 | 65848 | 65542 | 65601 | 60531 | 135.49 | 21521 | 1240 | VT01524 | 2007 | 2025-02-03 | E | 48.47 | 80.02 | 2025-01-12 | FlatCompact-BCD_1x3 | 2784 | 888 | 946 |  |  | 185.7 | 35 | 35 | 500 | AC motor | 50 | W | no | no | C | D | Aluminum | 2025-01-02 | 4 | 3 | yes | piece | 1
GCHC RD 050.2/22-41 | GCHC RD | 050.2/22-41 | 4236304 | finoox | GCHC 050.2D/2x2-2332-D-D/6/80/2.10/2400/AXS/1/015023 | 10756 | 2 | 2 | 2332 | Axial | 102223 | 108312 | 111765 | 115128 | 115854 | 116896 | 117544 | 103529 | 602.19 | 21093 | 850 | VT01435 | 1019 | 0.74 | C | 41.02 | 72.69 | 52 | FlatCompact-BCD_2x2 | 2484 | 2096 | 946 |  |  | 404.2 | 42 | 42 | 500 | AC motor | 50 | D | no | no | D | D | Aluminum | 2025-01-02 | 8 | 6 | yes | piece | 1
GCHC RD 050.2/11-33 | GCHC RD | 050.2/11-33 | 4239574 | finoox | GCHC 050.2C/1x1-2354-W-D/6/32/2.10/900/AXS/1/015023 | 2599 | 1 | 1 | 2354 | Axial | 2025-06-19 | 19813 | 20776 | 21269 | 21299 | 21729 | 21.93 | 19255 | 90.33 | 4162 | 865 | VT03093U | 0.218 | 0.97 | C | 33.42 | 64.72 | 2025-07-07 | FlatCompact-BCD_1x1 | 984 | 888 | 919 |  |  | 83.7 | 18 | 18 | 500 | AC motor | 50 | W | no | no | C | D | Aluminum | 2025-01-02 | 12 | 6 | yes | piece | 1
GCHC RD 050.2/12-42 | GCHC RD | 050.2/12-42 | 4240774 | finoox | GCHC 050.2D/1x2-2384-I-D/4/40/2.10/2400/EXS/1/015023 | 4923 | 2 | 1 | 2384 | Axial | 45208 | 48452 | 49421 | 50643 | 50205 | 50299 | 50299 | 45362 | 200.73 | 11369 | 790 | VT01435 | 0.709 | 0.88 | D | 41.75 | 73.29 | 2025-08-16 | FlatCompact-BCD_1x2 | 2484 | 1088 | 946 |  |  | 187.7 | 28 | 28 | 500 | AC motor | 60 | I | no | no | D | D | Epoxy coated aluminum | 2025-01-02 | 8 | 4 | yes | piece | 1
GCHC RD 063.2/22-62 | GCHC RD | 063.2/22-62 | 4237846 | finoox | GCHC 063.2D/2x2-2356-D-D/3/80/2.10/2400/AXS/1/015023 | 12876 | 2 | 2 | 2356 | Axial | 165158 | 173554 | 179308 | 180525 | 180014 | 177396 | 177815 | 163921 | 301.1 | 67694 | 1330 | VT01441 | 9642 | 5 | E | 61.65 | 93.33 | 31.6 | FlatCompact-BCD_2x2 | 2484 | 2096 | 956 |  |  | 395 | 54 | 54 | 630 | AC motor | 50 | D | no | no | D | D | Aluminum | 2025-01-02 | 4 | 3 | yes | piece | 1
GCHC RD 050.2/23-51 | GCHC RD | 050.2/23-51 | 4236661 | finoox | GCHC 050.2D/2x3-2411-1-D/6/80/2.10/3600/EXS/1/015023 | 21329 | 3 | 2 | 2411 | Axial | 189264 | 204377 | 208994 | 214819 | 215521 | 214246 | 214696 | 190.14 | 903.29 | 42593 | 1260 | VT03011U.1 | 2687 | 2025-02-02 | C | 50.68 | 82.55 | 78.2 | FlatCompact-BCD_2x3 | 3684 | 2096 | 1136 |  |  | 563.9 | 54 | 54 | 500 | EC motor | 5060 | 1 | no | no | D | D | Epoxy coated aluminum | 2025-01-02 | 6 | 6 | yes | piece | 1
GCHC RD 063.2/22-27 | GCHC RD | 063.2/22-27 | 4237918 | finoox | GCHC 063.2D/2x2-2401-L-D/3/80/2.10/2400/AXS/1/015023 | 10362 | 2 | 2 | 2401 | Axial | 60306 | 64119 | 65225 | 66864 | 67129 | 66583 | 66506 | 60642 | 301.1 | 15529 | 340 | VT01442 | 0.341 | 0.16 | A | 27.13 | 58.8 | 2025-09-26 | FlatCompact-BCD_2x2 | 2484 | 2096 | 948 |  |  | 309.2 | 35 | 35 | 630 | AC motor | 60 | L | no | no | D | D | Aluminum | 2025-01-02 | 8 | 3 | yes | piece | 1
GCHC RD 050.2/11-23 | GCHC RD | 050.2/11-23 | 4240572 | finoox | GCHC 050.2D/1x1-2391-L-D/3/40/2.10/1200/AXS/1/015023 | 2428 | 1 | 1 | 2391 | Axial | 13671 | 14174 | 14609 | 14935 | 15006 | 15133 | 15178 | 13825 | 75.27 | 3376 | 520 | VT01437 | 0.1 | 0.18 | B | 2025-07-23 | 54.44 | 2025-03-06 | FlatCompact-BCD_1x1 | 1284 | 1088 | 946 |  |  | 92.5 | 16 | 16 | 500 | AC motor | 60 | L | no | no | D | D | Aluminum | 2025-01-02 | 10 | 3 | yes | piece | 1
GCHC RD 050.2/11-33 | GCHC RD | 050.2/11-33 | 4234380 | finoox | GCHC 050.2B/1x1-2355-X-D/3/24/2.10/720/EXS/1/015023 | 1806 | 1 | 1 | 2355 | Axial | 10412 | 10691 | 11363 | 11417 | 11305 | 11487 | 11569 | 10632 | 2025-01-27 | 3797 | 810 | VT03093U | 0.297 | 2025-03-01 | E | 32.82 | 64.06 | 2025-04-02 | FlatCompact-BCD_1x1 | 804 | 668 | 919 |  |  | 51 | 16 | 16 | 500 | AC motor | 60 | X | no | no | B | D | Epoxy coated aluminum | 2025-01-02 | 8 | 3 | yes | piece | 1
GCHC RD 050.2/12-54 | GCHC RD | 050.2/12-54 | 4239884 | finoox | GCHC 050.2C/1x2-2420-2-D/4/32/2.10/1800/EXS/1/015023 | 5857 | 2 | 1 | 2420 | Axial | 49837 | 55132 | 56072 | 57126 | 56888 | 55579 | 55285 | 49339 | 120.44 | 17792 | 1600 | VT03013U.1 | 1876 | 1965-01-01 | E | 53.52 | 84.95 | 2025-04-10 | FlatCompact-BCD_1x2 | 1884 | 888 | 957 |  |  | 134.4 | 28 | 28 | 500 | EC motor | 5060 | 2 | no | no | C | D | Epoxy coated aluminum | 2025-01-02 | 8 | 4 | yes | piece | 1
GCHC RD 063.2/12-20 | GCHC RD | 063.2/12-20 | 4242317 | finoox | GCHC 063.2D/1x2-2399-J-D/3/40/2.10/2400/EXS/1/015023 | 5802 | 2 | 1 | 2399 | Axial | 27804 | 28848 | 29338 | 30124 | 30286 | 30145 | 30111 | 27492 | 150.55 | 6883 | 290 | VT01442 | 0.14 | 0.14 | A | 20.13 | 51.66 | 2025-04-12 | FlatCompact-BCD_1x2 | 2484 | 1088 | 948 |  |  | 171.1 | 22 | 22 | 630 | AC motor | 60 | J | no | no | D | D | Epoxy coated aluminum | 2025-01-02 | 8 | 3 | yes | piece | 1
GCHC RD 063.2/24-67 | GCHC RD | 063.2/24-67 | 4237547 | finoox | GCHC 063.2C/2x4-2549-2-D/4/64/2.10/3600/EXS/1/015023 | 32254 | 4 | 2 | 2549 | Axial | 221439 | 251461 | 249.9 | 256179 | 256164 | 246073 | 244.29 | 218076 | 481.75 | 88500 | 1210 | VT03143U.1 | 14124 | 1986-02-01 | E | 67.22 | 99.05 | 44 | FlatCompact-BCD_2x4 | 3684 | 1696 | 1161 |  |  | 614.1 | 54 | 54 | 630 | EC motor | 5060 | 2 | no | no | C | D | Epoxy coated aluminum | 2025-01-02 | 4 | 4 | yes | piece | 1
GCHC RD 035.2/11-38 | GCHC RD | 035.2/11-38 | 4243578 | finoox | GCHC 035.2A/1x1-2479-1-D/2/20/2.10/600/EXS/2/015023 | 1448 | 1 | 1 | 2479 | Axial | 6044 | 6062 | 6488 | 6488 | 6394 | 6482 | 6528 | 6038 | 1955-12-01 | 3152 | 1475 | VT03133 | 0.156 | 1935-01-01 | D | 38.49 | 69.63 | 2025-02-01 | FlatCompact-A_1x1 | 684 | 567 | 589 |  |  | 2025-05-16 | 16 | 16 | 350 | EC motor | 5060 | 1 | no | no | A | D | Epoxy coated aluminum | 2025-01-02 | 10 | 2 | yes | piece | 1
GCHC RD 050.2/13-38 | GCHC RD | 050.2/13-38 | 4241108 | finoox | GCHC 050.2D/1x3-2516-1-D/6/40/2.10/3600/AXS/1/015023 | 9981 | 3 | 1 | 2516 | Axial | 67.51 | 71745 | 73869 | 76264 | 76736 | 77503 | 77909 | 68413 | 451.65 | 13676 | 820 | VT03011U.1 | 0.394 | 0.68 | A | 38.39 | 70.08 | 36.9 | FlatCompact-BCD_1x3 | 3684 | 1088 | 936 |  |  | 298 | 35 | 35 | 500 | EC motor | 5060 | 1 | no | no | D | D | Aluminum | 2025-01-02 | 6 | 6 | yes | piece | 1
GCHC RD 050.2/23-42 | GCHC RD | 050.2/23-42 | 4236702 | finoox | GCHC 050.2D/2x3-2516-1-D/4/80/2.10/3600/EXS/1/015023 | 17580 | 3 | 2 | 2516 | Axial | 117204 | 125.99 | 128142 | 131569 | 132097 | 130.9 | 130878 | 117697 | 602.19 | 28393 | 820 | VT03011U.1 | 0.766 | 0.68 | B | 41.57 | 73.44 | 51.6 | FlatCompact-BCD_2x3 | 3684 | 2096 | 1136 |  |  | 467.9 | 42 | 42 | 500 | EC motor | 5060 | 1 | no | no | D | D | Epoxy coated aluminum | 2025-01-02 | 6 | 4 | yes | piece | 1
GCHC RD 063.2/11-36 | GCHC RD | 063.2/11-36 | 4241363 | finoox | GCHC 063.2C/1x1-2555-2-D/4/32/2.10/900/AXS/1/015023 | 4123 | 1 | 1 | 2555 | Axial | 23562 | 24033 | 25332 | 25.66 | 25469 | 25.84 | 26031 | 23732 | 60.22 | 6990 | 800 | VT03144U.1 | 0.357 | 0.69 | D | 35.66 | 66.97 | 2025-02-05 | FlatCompact-BCD_1x1 | 984 | 888 | 973 |  |  | 76.9 | 18 | 18 | 630 | EC motor | 5060 | 2 | no | no | C | D | Aluminum | 2025-01-02 | 8 | 4 | yes | piece | 1
GCHC RD 050.2/12-51 | GCHC RD | 050.2/12-51 | 4239967 | finoox | GCHC 050.2C/1x2-2560-2-D/3/32/2.10/1800/EXS/1/015023 | 5510 | 2 | 1 | 2560 | Axial | 40748 | 42647 | 44051 | 44.58 | 44204 | 43904 | 43951 | 40628 | 90.33 | 15488 | 1415 | VT03013U.1 | 1259 | 2021-01-01 | E | 51.35 | 82.78 | 8 | FlatCompact-BCD_1x2 | 1884 | 888 | 957 |  |  | 125.8 | 28 | 28 | 500 | EC motor | 5060 | 2 | no | no | C | D | Epoxy coated aluminum | 2025-01-02 | 6 | 3 | yes | piece | 1
GCHC RD 050.2/11-53 | GCHC RD | 050.2/11-53 | 4240695 | finoox | GCHC 050.2D/1x1-2563-2-D/3/40/2.10/1200/EXS/1/015023 | 3568 | 1 | 1 | 2563 | Axial | 28627 | 30099 | 31016 | 31495 | 31373 | 31.16 | 31153 | 28601 | 75.27 | 9921 | 1680 | VT03013U.1 | 0.984 | 1975-01-01 | E | 53.16 | 84.54 | 2025-06-06 | FlatCompact-BCD_1x1 | 1284 | 1088 | 957 |  |  | 95.5 | 22 | 22 | 500 | EC motor | 5060 | 2 | no | no | D | D | Epoxy coated aluminum | 2025-01-02 | 10 | 3 | yes | piece | 1
GCHC RD 080.2/11-26 | GCHC RD | 080.2/11-26 | 4242872 | finoox | GCHC 080.2D/1x1-2497-1-D/3/40/2.10/1200/AXS/1/015023 | 4138 | 1 | 1 | 2497 | Axial | 23458 | 24461 | 25235 | 25663 | 25645 | 25634 | 25686 | 23558 | 75.27 | 6960 | 415 | VT03062U.1 | 0.138 | 0.7 | A | 25.56 | 56.94 | 2025-04-06 | FlatCompact-BCD_1x1 | 1284 | 1088 | 958 |  |  | 96.7 | 18 | 18 | 800 | EC motor | 5060 | 1 | no | no | D | D | Aluminum | 2025-01-02 | 10 | 3 | yes | piece | 1
GCHC RD 063.2/11-27 | GCHC RD | 063.2/11-27 | 4242153 | finoox | GCHC 063.2D/1x1-2508-1-D/4/40/2.10/1200/AXS/1/015023 | 4325 | 1 | 1 | 2508 | Axial | 23333 | 24.26 | 25.14 | 2025-07-25 | 25.78 | 26004 | 26082 | 23567 | 100.37 | 5640 | 615 | VT03145U.1 | 0.113 | 0.65 | A | 27.41 | 58.79 | 2025-04-08 | FlatCompact-BCD_1x1 | 1284 | 1088 | 965 |  |  | 98.4 | 18 | 18 | 630 | EC motor | 5060 | 1 | no | no | D | D | Aluminum | 2025-01-02 | 10 | 4 | yes | piece | 1
GCHC RD 063.2/22-35 | GCHC RD | 063.2/22-35 | 4237101 | finoox | GCHC 063.2C/2x2-2508-1-D/4/64/2.10/1800/AXS/1/015023 | 11773 | 2 | 2 | 2508 | Axial | 69998 | 73885 | 75.86 | 77495 | 77566 | 77282 | 77394 | 70395 | 240.88 | 18255 | 615 | VT03145U.1 | 0.509 | 0.65 | B | 35.4 | 66.94 | 2025-07-21 | FlatCompact-BCD_2x2 | 1884 | 1696 | 965 |  |  | 230.3 | 35 | 35 | 630 | EC motor | 5060 | 1 | no | no | C | D | Aluminum | 2025-01-02 | 8 | 4 | yes | piece | 1
GCHC RD 063.2/14-34 | GCHC RD | 063.2/14-34 | 4241923 | finoox | GCHC 063.2C/1x4-2508-1-D/3/32/2.10/3600/EXS/1/015023 | 10559 | 4 | 1 | 2508 | Axial | 60398 | 64248 | 65.57 | 66661 | 66452 | 65597 | 65533 | 60318 | 180.66 | 19536 | 615 | VT03145U.1 | 0.494 | 0.65 | B | 34.25 | 65.92 | 2025-05-15 | FlatCompact-BCD_1x4 | 3684 | 888 | 965 |  |  | 219.4 | 35 | 35 | 630 | EC motor | 5060 | 1 | no | no | C | D | Epoxy coated aluminum | 2025-01-02 | 4 | 3 | yes | piece | 1
GCHC RD 050.2/23-33 | GCHC RD | 050.2/23-33 | 4235720 | finoox | GCHC 050.2C/2x3-2512-1-D/3/64/2.10/2700/AXS/1/015023 | 12489 | 3 | 2 | 2512 | Axial | 66.5 | 70303 | 71703 | 73327 | 73487 | 73.03 | 72956 | 66793 | 270.99 | 18057 | 565 | VT03011U.1 | 0.312 | 0.28 | A | 33.11 | 64.76 | 2025-09-23 | FlatCompact-BCD_2x3 | 2784 | 1696 | 936 |  |  | 297.2 | 35 | 35 | 500 | EC motor | 5060 | 1 | no | no | C | D | Aluminum | 2025-01-02 | 6 | 3 | yes | piece | 1
GCHC RD 063.2/12-29 | GCHC RD | 063.2/12-29 | 4241397 | finoox | GCHC 063.2C/1x2-2358-D-D/4/32/2.10/1800/EXS/1/015023 | 5280 | 2 | 1 | 2358 | Axial | 28137 | 29479 | 30313 | 31023 | 31095 | 31189 | 31239 | 28372 | 120.44 | 6911 | 430 | VT01442 | 0.241 | 0.32 | B | 28.96 | 60.39 | 10 | FlatCompact-BCD_1x2 | 1884 | 888 | 948 |  |  | 136 | 22 | 22 | 630 | AC motor | 50 | D | no | no | C | D | Epoxy coated aluminum | 2025-01-02 | 8 | 4 | yes | piece | 1
GCHC RD 050.2/21-49 | GCHC RD | 050.2/21-49 | 4236100 | finoox | GCHC 050.2D/2x1-2349-I-D/6/80/2.10/1200/AXS/1/015023 | 6313 | 1 | 2 | 2349 | Axial | 79856 | 83429 | 86915 | 88808 | 88929 | 90156 | 90.63 | 80665 | 301.1 | 18074 | 1590 | VT03150U | 1694 | 2025-07-01 | D | 48.88 | 80.39 | 2025-04-27 | FlatCompact-BCD_2x1 | 1284 | 2096 | 919 |  |  | 220.1 | 35 | 35 | 500 | AC motor | 60 | I | no | no | D | D | Aluminum | 2025-01-02 | 10 | 6 | yes | piece | 1
GCHC RD 050.2/23-54 | GCHC RD | 050.2/23-54 | 4236582 | finoox | GCHC 050.2D/2x3-2349-I-D/4/80/2.10/3600/EXS/1/015023 | 14440 | 3 | 2 | 2349 | Axial | 197347 | 209864 | 214977 | 219116 | 218532 | 216625 | 216827 | 197923 | 602.19 | 56417 | 1590 | VT03150U | 4935 | 2025-07-01 | D | 54.2 | 86.06 | 54.8 | FlatCompact-BCD_2x3 | 3684 | 2096 | 1119 |  |  | 501.8 | 54 | 54 | 500 | AC motor | 60 | I | no | no | D | D | Epoxy coated aluminum | 2025-01-02 | 4 | 4 | yes | piece | 1
GCHC RD 063.2/13-46 | GCHC RD | 063.2/13-46 | 4241659 | finoox | GCHC 063.2C/1x3-2413-2-D/6/32/2.10/2700/EXS/1/015023 | 11011 | 3 | 1 | 2413 | Axial | 89664 | 97416 | 99775 | 101989 | 101647 | 100622 | 100742 | 89989 | 270.99 | 23702 | 1000 | VT03144U.1 | 2175 | 2025-01-01 | D | 46.3 | 77.85 | 2025-06-22 | FlatCompact-BCD_1x3 | 2784 | 888 | 973 |  |  | 222.3 | 35 | 35 | 630 | EC motor | 5060 | 2 | no | no | C | D | Epoxy coated aluminum | 2025-01-02 | 6 | 6 | yes | piece | 1
GCHC RD 050.2/23-40 | GCHC RD | 050.2/23-40 | 4236640 | finoox | GCHC 050.2D/2x3-2390-K-D/6/80/2.10/3600/AXS/1/015023 | 15972 | 3 | 2 | 2390 | Axial | 132665 | 142286 | 146562 | 151315 | 152276 | 153.82 | 154639 | 135413 | 903.29 | 27098 | 760 | VT01437 | 1025 | 0.35 | B | 39.55 | 71.42 | 75.1 | FlatCompact-BCD_2x3 | 3684 | 2096 | 1146 |  |  | 572.2 | 42 | 42 | 500 | AC motor | 60 | K | no | no | D | D | Aluminum | 2025-01-02 | 6 | 6 | yes | piece | 1
GCHC RD 050.2/12-41 | GCHC RD | 050.2/12-41 | 4240768 | finoox | GCHC 050.2D/1x2-2355-X-D/4/40/2.10/2400/EXS/1/015023 | 4890 | 2 | 1 | 2355 | Axial | 44518 | 47.65 | 48631 | 49837 | 49974 | 49569 | 49549 | 44.69 | 200.73 | 11118 | 810 | VT03093U | 0.567 | 2025-03-01 | C | 40.59 | 72.12 | 2025-08-16 | FlatCompact-BCD_1x2 | 2484 | 1088 | 919 |  |  | 183.9 | 28 | 28 | 500 | AC motor | 60 | X | no | no | D | D | Epoxy coated aluminum | 2025-01-02 | 8 | 4 | yes | piece | 1
GCHC RD 063.2/11-17 | GCHC RD | 063.2/11-17 | 4242071 | finoox | GCHC 063.2D/1x1-2399-J-D/3/40/2.10/1200/EXS/1/015023 | 3552 | 1 | 1 | 2399 | Axial | 13713 | 14203 | 14633 | 14958 | 15029 | 15166 | 15.16 | 13864 | 75.27 | 3441 | 290 | VT01442 | 0.07 | 0.14 | A | 17.28 | 48.65 | 2025-03-06 | FlatCompact-BCD_1x1 | 1284 | 1088 | 948 |  |  | 94.4 | 16 | 16 | 630 | AC motor | 60 | J | no | no | D | D | Epoxy coated aluminum | 2025-01-02 | 10 | 3 | yes | piece | 1
GCHC RD 045.2/14-51 | GCHC RD | 045.2/14-51 | 4239448 | finoox | GCHC 045.2C/1x4-2419-1-D/3/32/2.10/3600/AXS/1/015023 | 7671 | 4 | 1 | 2419 | Axial | 67014 | 72516 | 74153 | 75213 | 75034 | 73437 | 73405 | 66633 | 180.66 | 22814 | 1350 | VT03007U.1 | 1477 | 1965-01-01 | D | 50.51 | 82.16 | 2025-05-15 | FlatCompact-BCD_1x4 | 3684 | 888 | 885 |  |  | 209.1 | 35 | 35 | 450 | EC motor | 5060 | 1 | no | no | C | D | Aluminum | 2025-01-02 | 4 | 3 | yes | piece | 1
GCHC RD 063.2/11-30 | GCHC RD | 063.2/11-30 | 4242164 | finoox | GCHC 063.2D/1x1-2510-1-D/3/40/2.10/1200/AXS/1/015023 | 3992 | 1 | 1 | 2510 | Axial | 22636 | 23534 | 24283 | 24721 | 24721 | 24726 | 24752 | 22779 | 75.27 | 6596 | 695 | VT03145U.1 | 0.15 | 0.9 | B | 2025-06-30 | 61.44 | 2025-04-06 | FlatCompact-BCD_1x1 | 1284 | 1088 | 965 |  |  | 91.1 | 18 | 18 | 630 | EC motor | 5060 | 1 | no | no | D | D | Aluminum | 2025-01-02 | 10 | 3 | yes | piece | 1
GCHC RD 080.2/12-31 | GCHC RD | 080.2/12-31 | 4243077 | finoox | GCHC 080.2D/1x2-2482-1-D/3/40/2.10/2400/EXS/1/015023 | 7804 | 2 | 1 | 2482 | Axial | 47714 | 50567 | 51.7 | 52621 | 52538 | 51963 | 51904 | 47709 | 150.55 | 14956 | 440 | VT03061U.1 | 0.334 | 0.75 | B | 30.97 | 62.51 | 2025-09-12 | FlatCompact-BCD_1x2 | 2484 | 1088 | 958 |  |  | 177.5 | 28 | 28 | 800 | EC motor | 5060 | 1 | no | no | D | D | Epoxy coated aluminum | 2025-01-02 | 6 | 3 | yes | piece | 1
GCHC RD 080.2/21-32 | GCHC RD | 080.2/21-32 | 4238396 | finoox | GCHC 080.2D/2x1-2482-1-D/4/80/2.10/1200/EXS/1/015023 | 8634 | 1 | 2 | 2482 | Axial | 53994 | 56157 | 58175 | 59296 | 59357 | 59755 | 59874 | 54.41 | 200.73 | 13981 | 440 | VT03061U.1 | 0.344 | 0.75 | B | 31.91 | 63.42 | 2025-01-18 | FlatCompact-BCD_2x1 | 1284 | 2096 | 958 |  |  | 192.8 | 28 | 28 | 800 | EC motor | 5060 | 1 | no | no | D | D | Epoxy coated aluminum | 2025-01-02 | 10 | 4 | yes | piece | 1
GCHC RD 063.2/11-31 | GCHC RD | 063.2/11-31 | 4241309 | finoox | GCHC 063.2C/1x1-2509-1-D/4/32/2.10/900/AXS/1/015023 | 3840 | 1 | 1 | 2509 | Axial | 18272 | 18641 | 19605 | 19875 | 19826 | 20117 | 20237 | 18452 | 60.22 | 4873 | 655 | VT03145U.1 | 0.15 | 0.75 | B | 30.84 | 62.15 | 2025-02-05 | FlatCompact-BCD_1x1 | 984 | 888 | 965 |  |  | 72.7 | 18 | 18 | 630 | EC motor | 5060 | 1 | no | no | C | D | Aluminum | 2025-01-02 | 8 | 4 | yes | piece | 1
GCHC RD 080.2/13-36 | GCHC RD | 080.2/13-36 | 4243361 | finoox | GCHC 080.2D/1x3-2484-1-D/4/40/2.10/3600/AXS/1/015023 | 11379 | 3 | 1 | 2484 | Axial | 91606 | 96843 | 99249 | 101323 | 101238 | 100789 | 100948 | 91922 | 301.1 | 24232 | 505 | VT03061U.1 | 0.752 | 2015-01-01 | B | 36.22 | 67.92 | 2025-02-25 | FlatCompact-BCD_1x3 | 3684 | 1088 | 958 |  |  | 275.8 | 35 | 35 | 800 | EC motor | 5060 | 1 | no | no | D | D | Aluminum | 2025-01-02 | 4 | 4 | yes | piece | 1
GCHC RD 050.2/13-54 | GCHC RD | 050.2/13-54 | 4241158 | finoox | GCHC 050.2D/1x3-2560-2-D/4/40/2.10/3600/EXS/1/015023 | 10633 | 3 | 1 | 2560 | Axial | 90875 | 96025 | 98.27 | 100304 | 100233 | 99702 | 99768 | 91232 | 301.1 | 24673 | 1415 | VT03013U.1 | 1803 | 2021-01-01 | D | 53.6 | 85.29 | 2025-02-25 | FlatCompact-BCD_1x3 | 3684 | 1088 | 957 |  |  | 268.3 | 35 | 35 | 500 | EC motor | 5060 | 2 | no | no | D | D | Epoxy coated aluminum | 2025-01-02 | 4 | 4 | yes | piece | 1
GCHC RD 050.2/23-56 | GCHC RD | 050.2/23-56 | 4236750 | finoox | GCHC 050.2D/2x3-2560-2-D/4/80/2.10/3600/EXS/1/015023 | 21208 | 3 | 2 | 2560 | Axial | 181749 | 192.05 | 196.54 | 200608 | 200466 | 199403 | 199536 | 182463 | 602.19 | 49346 | 1415 | VT03013U.1 | 3605 | 2021-01-01 | D | 56.43 | 88.3 | 54.8 | FlatCompact-BCD_2x3 | 3684 | 2096 | 1157 |  |  | 501.8 | 54 | 54 | 500 | EC motor | 5060 | 2 | no | no | D | D | Epoxy coated aluminum | 2025-01-02 | 4 | 4 | yes | piece | 1
GCHC RD 050.2/24-59 | GCHC RD | 050.2/24-59 | 4236042 | finoox | GCHC 050.2C/2x4-2562-2-D/6/64/2.10/3600/AXS/1/015023 | 24779 | 4 | 2 | 2562 | Axial | 251542 | 268743 | 276884 | 282673 | 281779 | 281105 | 281345 | 251141 | 722.63 | 63232 | 1595 | VT03013U.1 | 7492 | 1965-01-01 | E | 59.26 | 91.08 | 65.4 | FlatCompact-BCD_2x4 | 3684 | 1696 | 1157 |  |  | 541.6 | 64 | 64 | 500 | EC motor | 5060 | 2 | no | no | C | D | Aluminum | 2025-01-02 | 4 | 6 | yes | piece | 1
GCHC RD 050.2/23-58 | GCHC RD | 050.2/23-58 | 4235808 | finoox | GCHC 050.2C/2x3-2562-2-D/4/64/2.10/2700/EXS/1/015023 | 17798 | 3 | 2 | 2562 | Axial | 157317 | 164.12 | 169951 | 172226 | 170731 | 170562 | 170965 | 157113 | 361.32 | 50881 | 1595 | VT03013U.1 | 5441 | 1965-01-01 | E | 58.27 | 89.93 | 34.7 | FlatCompact-BCD_2x3 | 2784 | 1696 | 957 |  |  | 358.1 | 54 | 54 | 500 | EC motor | 5060 | 2 | no | no | C | D | Epoxy coated aluminum | 2025-01-02 | 4 | 4 | yes | piece | 1
GCHC RD 050.2/23-50 | GCHC RD | 050.2/23-50 | 4236736 | finoox | GCHC 050.2D/2x3-2522-1-D/6/80/2.10/3600/AXS/1/015023 | 19737 | 3 | 2 | 2522 | Axial | 184438 | 198631 | 203593 | 209636 | 210.23 | 209414 | 210199 | 185.57 | 903.29 | 40404 | 1200 | VT03011U.1 | 2313 | 2025-09-01 | C | 49.55 | 81.42 | 78.2 | FlatCompact-BCD_2x3 | 3684 | 2096 | 1136 |  |  | 563.9 | 54 | 54 | 500 | EC motor | 5060 | 1 | no | no | D | D | Aluminum | 2025-01-02 | 6 | 6 | yes | piece | 1
GCHC RD 063.2/11-59 | GCHC RD | 063.2/11-59 | 4242199 | finoox | GCHC 063.2D/1x1-2550-2-D/6/40/2.10/1200/EXS/1/015023 | 6462 | 1 | 1 | 2550 | Axial | 52.41 | 54969 | 57076 | 58159 | 58021 | 58212 | 58469 | 52556 | 150.55 | 13450 | 1285 | VT03143U.1 | 2049 | 2026-03-01 | E | 58.56 | 89.94 | 2025-01-13 | FlatCompact-BCD_1x1 | 1284 | 1088 | 961 |  |  | 136.6 | 28 | 28 | 630 | EC motor | 5060 | 2 | no | no | D | D | Epoxy coated aluminum | 2025-01-02 | 10 | 6 | yes | piece | 1
GCHC RD 080.2/12-30 | GCHC RD | 080.2/12-30 | 4243152 | finoox | GCHC 080.2D/1x2-2498-1-D/3/40/2.10/2400/EXS/1/015023 | 7332 | 2 | 1 | 2498 | Axial | 47343 | 50235 | 51343 | 52264 | 52188 | 51631 | 51573 | 47419 | 150.55 | 14797 | 440 | VT03062U.1 | 0.324 | 0.85 | B | 29.63 | 61.17 | 2025-09-12 | FlatCompact-BCD_1x2 | 2484 | 1088 | 958 |  |  | 176.3 | 28 | 28 | 800 | EC motor | 5060 | 1 | no | no | D | D | Epoxy coated aluminum | 2025-01-02 | 6 | 3 | yes | piece | 1
GCHC RD 063.2/13-28 | GCHC RD | 063.2/13-28 | 4242631 | finoox | GCHC 063.2D/1x3-2505-1-D/6/40/2.10/3600/EXS/1/015023 | 12666 | 3 | 1 | 2505 | Axial | 62413 | 66099 | 68115 | 70306 | 70735 | 71.55 | 71963 | 63116 | 451.65 | 12569 | 500 | VT03145U.1 | 0.207 | 0.39 | A+ | 27.84 | 59.53 | 36.9 | FlatCompact-BCD_1x3 | 3684 | 1088 | 965 |  |  | 300.7 | 35 | 35 | 630 | EC motor | 5060 | 1 | no | no | D | D | Epoxy coated aluminum | 2025-01-02 | 6 | 6 | yes | piece | 1
GCHC RD 050.2/13-35 | GCHC RD | 050.2/13-35 | 4241095 | finoox | GCHC 050.2D/1x3-2514-1-D/4/40/2.10/3600/AXS/1/015023 | 8442 | 3 | 1 | 2514 | Axial | 52177 | 55715 | 56813 | 58422 | 58718 | 58506 | 58.54 | 52371 | 301.1 | 11970 | 695 | VT03011U.1 | 0.245 | 0.47 | A+ | 35.08 | 66.76 | 2025-04-24 | FlatCompact-BCD_1x3 | 3684 | 1088 | 936 |  |  | 253.7 | 28 | 28 | 500 | EC motor | 5060 | 1 | no | no | D | D | Aluminum | 2025-01-02 | 6 | 4 | yes | piece | 1
GCHC RD 050.2/11-50 | GCHC RD | 050.2/11-50 | 4240698 | finoox | GCHC 050.2D/1x1-2790-K-D/3/40/2.10/1200/AXS/1/015023 | 2485 | 1 | 1 | 2790 | Axial | 29653 | 31267 | 32251 | 32751 | 32606 | 32371 | 32387 | 29619 | 75.27 | 10056 | 1640 | VT03150U | 0.919 | 1964-01-01 | E | 49.79 | 81.16 | 2025-06-06 | FlatCompact-BCD_1x1 | 1284 | 1088 | 919 |  |  | 95.5 | 22 | 22 | 500 | AC motor | 60 | K | no | no | D | D | Aluminum | 2025-01-02 | 10 | 3 | yes | piece | 1
GCHC RD 080.3/13-59 | GCHC RD | 080.3/13-59 | 6118153 | finoox | GCHC 080.3D/1x3-3558-2-D/4/40/2.10/3600/AXS/1/015023 | 14882 | 3 | 1 | 3558 | Axial | 143142 | 164366 | 162836 | 167314 | 167259 | 159903 | 158651 | 140747 | 301.1 | 55933 | 1060 | VT01445U.3 | 7462 | 2025-04-04 | E | 59.24 | 90.94 | 2025-07-27 | FlatCompact-BCD_1x3 | 3684 | 1088 | 970 |  |  | 342 | 54 | 54 | 800 | EC motor | 5060 | 2 | no | no | D | D | Aluminum | 2025-01-02 | 4 | 4 | yes | piece | 1
GCHC RD 080.3/23-58 | GCHC RD | 080.3/23-58 | 6202398 | finoox | GCHC 080.3D/2x3-3561-2-D/4/80/2.10/3600/EXS/1/015023 | 35317 | 3 | 2 | 3561 | Axial | 259665 | 293977 | 294144 | 301427 | 300559 | 291013 | 289.55 | 259816 | 602.19 | 97438 | 930 | VT01445U.3 | 10125 | 1975-02-01 | E | 58.47 | 90.35 | 58.2 | FlatCompact-BCD_2x3 | 3684 | 2096 | 1170 |  |  | 645.5 | 64 | 64 | 800 | EC motor | 5060 | 2 | no | no | D | D | Epoxy coated aluminum | 2025-01-02 | 4 | 4 | yes | piece | 1
GCHC RD 050.2/21-33 | GCHC RD | 050.2/21-33 | 4235132 | finoox | GCHC 050.2C/2x1-2336-D-D/6/64/2.10/900/AXS/1/015023 | 4804 | 1 | 2 | 2336 | Axial | 30939 | 32275 | 33788 | 34675 | 34781 | 35484 | 35.83 | 31377 | 180.66 | 6505 | 660 | VT01437 | 0.257 | 0.33 | B | 33.17 | 64.59 | 2025-06-15 | FlatCompact-BCD_2x1 | 984 | 1696 | 946 |  |  | 150.7 | 22 | 22 | 500 | AC motor | 50 | D | no | no | C | D | Aluminum | 2025-01-02 | 12 | 6 | yes | piece | 1
GCHC RD 050.2/23-54 | GCHC RD | 050.2/23-54 | 4236569 | finoox | GCHC 050.2D/2x3-2347-D-D/3/80/2.10/3600/EXS/1/015023 | 12663 | 3 | 2 | 2347 | Axial | 155132 | 165467 | 168814 | 171535 | 170882 | 168457 | 168.31 | 154752 | 451.65 | 51207 | 1390 | VT03150U | 3828 | 1941-01-01 | D | 53.82 | 85.69 | 43.2 | FlatCompact-BCD_2x3 | 3684 | 2096 | 1119 |  |  | 458 | 54 | 54 | 500 | AC motor | 50 | D | no | no | D | D | Epoxy coated aluminum | 2025-01-02 | 4 | 3 | yes | piece | 1
GCHC RD 045.2/13-43 | GCHC RD | 045.2/13-43 | 4239389 | finoox | GCHC 045.2C/1x3-2527-1-D/4/32/2.10/2700/AXS/1/015023 | 6470 | 3 | 1 | 2527 | Axial | 45939 | 48529 | 49891 | 51051 | 51115 | 50911 | 50979 | 46149 | 180.66 | 11537 | 975 | VT03007U.1 | 0.459 | 0.68 | C | 43.06 | 74.59 | 15 | FlatCompact-BCD_1x3 | 2784 | 888 | 885 |  |  | 175.2 | 28 | 28 | 450 | EC motor | 5060 | 1 | no | no | C | D | Aluminum | 2025-01-02 | 6 | 4 | yes | piece | 1
GCHC RD 080.2/23-43 | GCHC RD | 080.2/23-43 | 4238974 | finoox | GCHC 080.2D/2x3-2487-1-D/4/80/2.10/3600/EXS/1/015023 | 26957 | 3 | 2 | 2487 | Axial | 201314 | 214492 | 219647 | 223878 | 223157 | 221009 | 221.2 | 201865 | 602.19 | 58344 | 600 | VT03061U.1 | 2461 | 1985-01-01 | C | 42.58 | 74.46 | 54.8 | FlatCompact-BCD_2x3 | 3684 | 2096 | 1158 |  |  | 516.9 | 54 | 54 | 800 | EC motor | 5060 | 1 | no | no | D | D | Epoxy coated aluminum | 2025-01-02 | 4 | 4 | yes | piece | 1
GCHC RD 045.2/11-31 | GCHC RD | 045.2/11-31 | 4234180 | finoox | GCHC 045.2B/1x1-2523-1-D/3/24/2.10/720/AXS/1/015023 | 2267 | 1 | 1 | 2523 | Axial | 7745 | 7922 | 8343 | 8464 | 8429 | 8537 | 8582 | 7799 | 2025-01-27 | 2291 | 675 | VT03007U.1 | 0.059 | 0.3 | B | 31.46 | 62.7 | 2025-04-02 | FlatCompact-BCD_1x1 | 804 | 668 | 885 |  |  | 46.1 | 16 | 16 | 450 | EC motor | 5060 | 1 | no | no | B | D | Aluminum | 2025-01-02 | 12 | 3 | yes | piece | 1
GCHC RD 045.2/12-50 | GCHC RD | 045.2/12-50 | 4239338 | finoox | GCHC 045.2C/1x2-2533-1-D/4/32/2.10/1800/EXS/1/015023 | 4961 | 2 | 1 | 2533 | Axial | 39.48 | 42072 | 43102 | 43952 | 43873 | 43455 | 43477 | 39597 | 120.44 | 11384 | 1425 | VT03007U.1 | 0.906 | 2025-09-01 | D | 49.66 | 81.08 | 2025-04-10 | FlatCompact-BCD_1x2 | 1884 | 888 | 885 |  |  | 121.8 | 28 | 28 | 450 | EC motor | 5060 | 1 | no | no | C | D | Epoxy coated aluminum | 2025-01-02 | 8 | 4 | yes | piece | 1
GCHC RD 080.2/22-51 | GCHC RD | 080.2/22-51 | 4238777 | finoox | GCHC 080.2D/2x2-2538-2-D/3/80/2.10/2400/EXS/1/015023 | 20974 | 2 | 2 | 2538 | Axial | 130472 | 146.25 | 147931 | 150792 | 149636 | 145377 | 144925 | 128999 | 301.1 | 56822 | 800 | VT03059U.2 | 3943 | 1989-01-01 | D | 51.09 | 82.78 | 2025-04-28 | FlatCompact-BCD_2x2 | 2484 | 2096 | 1000 |  |  | 367.6 | 42 | 42 | 800 | EC motor | 5060 | 2 | no | no | D | D | Epoxy coated aluminum | 2025-01-02 | 6 | 3 | yes | piece | 1
GCHC RD 050.2/21-55 | GCHC RD | 050.2/21-55 | 4236289 | finoox | GCHC 050.2D/2x1-2563-2-D/6/80/2.10/1200/EXS/1/015023 | 8965 | 1 | 2 | 2563 | Axial | 81621 | 85232 | 88712 | 90587 | 90626 | 91685 | 92172 | 82347 | 301.1 | 19012 | 1680 | VT03013U.1 | 2045 | 1975-01-01 | D | 55.35 | 86.86 | 2025-04-27 | FlatCompact-BCD_2x1 | 1284 | 2096 | 957 |  |  | 220.1 | 35 | 35 | 500 | EC motor | 5060 | 2 | no | no | D | D | Epoxy coated aluminum | 2025-01-02 | 10 | 6 | yes | piece | 1
GCHC RD 050.2/23-35 | GCHC RD | 050.2/23-35 | 4235728 | finoox | GCHC 050.2C/2x3-2513-1-D/6/64/2.10/2700/AXS/1/015023 | 15284 | 3 | 2 | 2513 | Axial | 86645 | 92365 | 94961 | 98159 | 98803 | 99495 | 99965 | 87718 | 541.97 | 17853 | 630 | VT03011U.1 | 0.426 | 0.37 | A | 35.23 | 66.89 | 45.1 | FlatCompact-BCD_2x3 | 2784 | 1696 | 936 |  |  | 376.5 | 35 | 35 | 500 | EC motor | 5060 | 1 | no | no | C | D | Aluminum | 2025-01-02 | 8 | 6 | yes | piece | 1
GCHC RD 050.2/23-56 | GCHC RD | 050.2/23-56 | 4236772 | finoox | GCHC 050.2D/2x3-2790-K-D/6/80/2.10/3600/AXS/1/015023 | 16725 | 3 | 2 | 2790 | Axial | 247864 | 260793 | 270039 | 276655 | 276681 | 278299 | 279566 | 249878 | 903.29 | 56267 | 1640 | VT03150U | 5797 | 1964-01-01 | D | 55.95 | 87.81 | 81.5 | FlatCompact-BCD_2x3 | 3684 | 2096 | 1119 |  |  | 597.2 | 64 | 64 | 500 | AC motor | 60 | K | no | no | D | D | Aluminum | 2025-01-02 | 4 | 6 | yes | piece | 1
GCHC RD 080.3/23-52 | GCHC RD | 080.3/23-52 | 6081212 | finoox | GCHC 080.3D/2x3-3490-K-D/3/80/2.10/3600/AXS/1/015023 | 20609 | 3 | 2 | 3490 | Axial | 206825 | 234.18 | 233318 | 238953 | 238889 | 228907 | 227701 | 203641 | 451.65 | 88162 | 770 | VT01371 | 7909 | 2025-04-02 | E | 51.56 | 83.44 | 43.2 | FlatCompact-BCD_2x3 | 3684 | 2096 | 1155 |  |  | 600.3 | 54 | 54 | 800 | AC motor | 60 | K | no | no | D | D | Aluminum | 2025-01-02 | 4 | 3 | yes | piece | 1
GCHC RD 050.2/24-44 | GCHC RD | 050.2/24-44 | 4235826 | finoox | GCHC 050.2C/2x4-2332-D-D/3/64/2.10/3600/AXS/1/015023 | 11560 | 4 | 2 | 2332 | Axial | 126648 | 135066 | 138191 | 140387 | 139794 | 137806 | 137749 | 126.29 | 361.32 | 40725 | 850 | VT01435 | 2076 | 0.74 | D | 43.63 | 75.46 | 32.1 | FlatCompact-BCD_2x4 | 3684 | 1696 | 1146 |  |  | 429.5 | 42 | 42 | 500 | AC motor | 50 | D | no | no | C | D | Aluminum | 2025-01-02 | 4 | 3 | yes | piece | 1
GCHC RD 050.2/11-25 | GCHC RD | 050.2/11-25 | 4239591 | finoox | GCHC 050.2C/1x1-2385-J-D/4/32/2.10/900/AXS/1/015023 | 2263 | 1 | 1 | 2385 | Axial | 11164 | 11522 | 12036 | 12273 | 2025-03-12 | 12512 | 12597 | 11316 | 60.22 | 2620 | 430 | VT01435 | 0.133 | 0.32 | C | 25.34 | 56.65 | 2025-01-05 | FlatCompact-BCD_1x1 | 984 | 888 | 946 |  |  | 76.7 | 16 | 16 | 500 | AC motor | 60 | J | no | no | C | D | Aluminum | 2025-01-02 | 8 | 4 | yes | piece | 1
GCHC RD 080.2/22-35 | GCHC RD | 080.2/22-35 | 4238652 | finoox | GCHC 080.2D/2x2-2447-1-D/3/80/2.10/2400/AXS/1/015023 | 15175 | 2 | 2 | 2447 | Axial | 103823 | 110691 | 113231 | 115088 | 114698 | 113109 | 113.04 | 103603 | 301.1 | 33113 | 490 | VT03062U.1 | 0.869 | 2025-01-01 | B | 34.75 | 66.43 | 2025-04-28 | FlatCompact-BCD_2x2 | 2484 | 2096 | 958 |  |  | 320.8 | 42 | 42 | 800 | EC motor | 5060 | 1 | no | no | D | D | Aluminum | 2025-01-02 | 6 | 3 | yes | piece | 1
GCHC RD 050.2/12-39 | GCHC RD | 050.2/12-39 | 4240758 | finoox | GCHC 050.2D/1x2-2354-W-D/3/40/2.10/2400/AXS/1/015023 | 4097 | 2 | 1 | 2354 | Axial | 39.09 | 41003 | 41952 | 42847 | 42925 | 42805 | 42889 | 39288 | 150.55 | 10703 | 865 | VT03093U | 0.396 | 0.97 | C | 39.38 | 70.9 | 2025-09-12 | FlatCompact-BCD_1x2 | 2484 | 1088 | 919 |  |  | 169.4 | 28 | 28 | 500 | AC motor | 50 | W | no | no | D | D | Aluminum | 2025-01-02 | 6 | 3 | yes | piece | 1
GCHC RD 050.2/21-46 | GCHC RD | 050.2/21-46 | 4235232 | finoox | GCHC 050.2C/2x1-2411-1-D/6/64/2.10/900/AXS/1/015023 | 6012 | 1 | 2 | 2411 | Axial | 52415 | 54507 | 57262 | 58.41 | 58.41 | 59194 | 59.66 | 52862 | 180.66 | 12406 | 1260 | VT03011U.1 | 0.975 | 2025-02-02 | D | 45.69 | 77.1 | 2025-03-16 | FlatCompact-BCD_2x1 | 984 | 1696 | 936 |  |  | 147 | 28 | 28 | 500 | EC motor | 5060 | 1 | no | no | C | D | Aluminum | 2025-01-02 | 12 | 6 | yes | piece | 1
GCHC RD 050.2/22-36 | GCHC RD | 050.2/22-36 | 4236381 | finoox | GCHC 050.2D/2x2-2387-L-D/4/80/2.10/2400/AXS/1/015023 | 8668 | 2 | 2 | 2387 | Axial | 64432 | 68009 | 69703 | 71683 | 72131 | 72466 | 72584 | 65107 | 401.46 | 14265 | 500 | VT01435 | 0.703 | 0.37 | C | 35.7 | 67.37 | 34.8 | FlatCompact-BCD_2x2 | 2484 | 2096 | 946 |  |  | 341 | 35 | 35 | 500 | AC motor | 60 | L | no | no | D | D | Aluminum | 2025-01-02 | 8 | 4 | yes | piece | 1
GCHC RD 050.2/12-21 | GCHC RD | 050.2/12-21 | 4239853 | finoox | GCHC 050.2C/1x2-2389-J-D/3/32/2.10/1800/EXS/1/015023 | 3419 | 2 | 1 | 2389 | Axial | 19234 | 20075 | 20574 | 21048 | 21121 | 21135 | 21138 | 19398 | 90.33 | 5018 | 450 | VT01437 | 0.164 | 0.17 | B | 2025-08-21 | 52.51 | 2025-05-07 | FlatCompact-BCD_1x2 | 1884 | 888 | 946 |  |  | 120.2 | 18 | 18 | 500 | AC motor | 60 | J | no | no | C | D | Epoxy coated aluminum | 2025-01-02 | 8 | 3 | yes | piece | 1
GCHC RD 063.2/13-45 | GCHC RD | 063.2/13-45 | 4241658 | finoox | GCHC 063.2C/1x3-2413-2-D/4/32/2.10/2700/EXS/1/015023 | 9805 | 3 | 1 | 2413 | Axial | 80692 | 84344 | 87309 | 88443 | 87739 | 87472 | 87.66 | 80542 | 180.66 | 26616 | 1000 | VT03144U.1 | 2045 | 2025-01-01 | D | 44.97 | 76.53 | 2025-06-15 | FlatCompact-BCD_1x3 | 2784 | 888 | 973 |  |  | 196.2 | 35 | 35 | 630 | EC motor | 5060 | 2 | no | no | C | D | Epoxy coated aluminum | 2025-01-02 | 4 | 4 | yes | piece | 1
GCHC RD 050.2/11-37 | GCHC RD | 050.2/11-37 | 4240526 | finoox | GCHC 050.2D/1x1-2355-X-D/6/40/2.10/1200/AXS/1/015023 | 3216 | 1 | 1 | 2355 | Axial | 25258 | 26512 | 27594 | 28341 | 28522 | 28972 | 29174 | 25609 | 150.55 | 5240 | 810 | VT03093U | 0.287 | 2025-03-01 | C | 36.54 | 67.91 | 2025-07-12 | FlatCompact-BCD_1x1 | 1284 | 1088 | 919 |  |  | 115.9 | 22 | 22 | 500 | AC motor | 60 | X | no | no | D | D | Aluminum | 2025-01-02 | 12 | 6 | yes | piece | 1
GCHC RD 045.2/13-50 | GCHC RD | 045.2/13-50 | 4234299 | finoox | GCHC 045.2B/1x3-2419-1-D/4/24/2.10/2160/EXS/1/015023 | 5757 | 3 | 1 | 2419 | Axial | 43215 | 46351 | 47624 | 48391 | 47964 | 47397 | 47455 | 43059 | 108.39 | 13922 | 1350 | VT03007U.1 | 1161 | 1965-01-01 | D | 49.86 | 81.29 | 2025-02-09 | FlatCompact-BCD_1x3 | 2244 | 668 | 885 |  |  | 121.9 | 28 | 28 | 450 | EC motor | 5060 | 1 | no | no | B | D | Epoxy coated aluminum | 2025-01-02 | 6 | 4 | yes | piece | 1
GCHC RD 063.2/21-63 | GCHC RD | 063.2/21-63 | 4237799 | finoox | GCHC 063.2D/2x1-2552-2-D/4/80/2.10/1200/AXS/1/015023 | 10546 | 1 | 2 | 2552 | Axial | 98067 | 101744 | 106447 | 107489 | 106.41 | 106538 | 107031 | 97777 | 200.73 | 32521 | 1435 | VT03143U.1 | 5507 | 2025-03-04 | E | 63.12 | 94.63 | 2025-09-20 | FlatCompact-BCD_2x1 | 1284 | 2096 | 961 |  |  | 228.7 | 42 | 42 | 630 | EC motor | 5060 | 2 | no | no | D | D | Aluminum | 2025-01-02 | 8 | 4 | yes | piece | 1
GCHC RD 050.2/12-37 | GCHC RD | 050.2/12-37 | 4234570 | finoox | GCHC 050.2B/1x2-2516-1-D/3/24/2.10/1440/EXS/1/015023 | 3864 | 2 | 1 | 2516 | Axial | 21184 | 22173 | 22851 | 23186 | 23072 | 22945 | 22948 | 21.17 | 54.2 | 7337 | 820 | VT03011U.1 | 0.291 | 0.68 | C | 36.75 | 68.1 | 2025-06-04 | FlatCompact-BCD_1x2 | 1524 | 668 | 936 |  |  | 82.5 | 18 | 18 | 500 | EC motor | 5060 | 1 | no | no | B | D | Epoxy coated aluminum | 2025-01-02 | 8 | 3 | yes | piece | 1
GCHC RD 050.2/12-52 | GCHC RD | 050.2/12-52 | 4240914 | finoox | GCHC 050.2D/1x2-2560-2-D/3/40/2.10/2400/AXS/1/015023 | 6114 | 2 | 1 | 2560 | Axial | 52122 | 55586 | 56865 | 57793 | 57589 | 56781 | 56746 | 52001 | 150.55 | 16670 | 1415 | VT03013U.1 | 1186 | 2021-01-01 | D | 52.24 | 83.78 | 2025-09-12 | FlatCompact-BCD_1x2 | 2484 | 1088 | 957 |  |  | 172.4 | 28 | 28 | 500 | EC motor | 5060 | 2 | no | no | D | D | Aluminum | 2025-01-02 | 6 | 3 | yes | piece | 1
GCHC RD 063.2/14-36 | GCHC RD | 063.2/14-36 | 4241916 | finoox | GCHC 063.2C/1x4-2507-1-D/6/32/2.10/3600/AXS/1/015023 | 12203 | 4 | 1 | 2507 | Axial | 69161 | 74131 | 76087 | 78406 | 78701 | 78702 | 78895 | 69715 | 361.32 | 14831 | 580 | VT03145U.1 | 0.445 | 0.55 | B | 36.45 | 68.12 | 2025-05-29 | FlatCompact-BCD_1x4 | 3684 | 888 | 965 |  |  | 271.4 | 35 | 35 | 630 | EC motor | 5060 | 1 | no | no | C | D | Aluminum | 2025-01-02 | 6 | 6 | yes | piece | 1
GCHC RD 063.2/11-26 | GCHC RD | 063.2/11-26 | 4242151 | finoox | GCHC 063.2D/1x1-2507-1-D/6/40/2.10/1200/EXS/1/015023 | 5315 | 1 | 1 | 2507 | Axial | 23591 | 24.69 | 25675 | 26387 | 26551 | 27003 | 27212 | 23946 | 150.55 | 4877 | 580 | VT03145U.1 | 0.1 | 0.55 | A+ | 26.41 | 57.79 | 2025-06-12 | FlatCompact-BCD_1x1 | 1284 | 1088 | 965 |  |  | 113.7 | 22 | 22 | 630 | EC motor | 5060 | 1 | no | no | D | D | Epoxy coated aluminum | 2025-01-02 | 10 | 6 | yes | piece | 1
GCHC RD 063.2/11-54 | GCHC RD | 063.2/11-54 | 4242181 | finoox | GCHC 063.2D/1x1-2547-2-D/6/40/2.10/1200/EXS/1/015023 | 6462 | 1 | 1 | 2547 | Axial | 45436 | 47408 | 49318 | 50341 | 50331 | 50724 | 50961 | 45738 | 150.55 | 10953 | 1055 | VT03143U.1 | 1154 | 2025-01-02 | D | 54.45 | 85.83 | 2025-01-13 | FlatCompact-BCD_1x1 | 1284 | 1088 | 961 |  |  | 136.6 | 28 | 28 | 630 | EC motor | 5060 | 2 | no | no | D | D | Epoxy coated aluminum | 2025-01-02 | 10 | 6 | yes | piece | 1
GCHC RD 063.2/14-66 | GCHC RD | 063.2/14-66 | 4241959 | finoox | GCHC 063.2C/1x4-2550-2-D/4/32/2.10/3600/EXS/1/015023 | 15776 | 4 | 1 | 2550 | Axial | 113.43 | 130057 | 128651 | 132.19 | 132126 | 126276 | 125406 | 111542 | 240.88 | 47251 | 1285 | VT03143U.1 | 8458 | 2026-03-01 | E | 65.64 | 97.3 | 2025-08-20 | FlatCompact-BCD_1x4 | 3684 | 888 | 961 |  |  | 326.6 | 42 | 42 | 630 | EC motor | 5060 | 2 | no | no | C | D | Epoxy coated aluminum | 2025-01-02 | 4 | 4 | yes | piece | 1
GCHC RD 045.2/13-50 | GCHC RD | 045.2/13-50 | 4239421 | finoox | GCHC 045.2C/1x3-2532-1-D/3/32/2.10/2700/EXS/1/015023 | 6352 | 3 | 1 | 2532 | Axial | 46792 | 51375 | 51812 | 52847 | 52618 | 51221 | 51095 | 46423 | 135.49 | 16559 | 1350 | VT03007U.1 | 1148 | 1965-01-01 | D | 50.2 | 81.73 | 2025-05-11 | FlatCompact-BCD_1x3 | 2784 | 888 | 885 |  |  | 162.2 | 28 | 28 | 450 | EC motor | 5060 | 1 | no | no | C | D | Epoxy coated aluminum | 2025-01-02 | 6 | 3 | yes | piece | 1
GCHC RD 080.2/12-30 | GCHC RD | 080.2/12-30 | 4243150 | finoox | GCHC 080.2D/1x2-2498-1-D/3/40/2.10/2400/AXS/1/015023 | 7008 | 2 | 1 | 2498 | Axial | 48457 | 51.39 | 52537 | 53544 | 53439 | 52873 | 52843 | 48443 | 150.55 | 14797 | 440 | VT03062U.1 | 0.324 | 0.85 | B | 29.63 | 61.17 | 2025-09-12 | FlatCompact-BCD_1x2 | 2484 | 1088 | 958 |  |  | 176.3 | 28 | 28 | 800 | EC motor | 5060 | 1 | no | no | D | D | Aluminum | 2025-01-02 | 6 | 3 | yes | piece | 1
GCHC RD 080.3/13-54 | GCHC RD | 080.3/13-54 | 6186925 | finoox | GCHC 080.3D/1x3-3483-K-D/3/40/2.10/3600/EXS/1/015023 | 9858 | 3 | 1 | 3483 | Axial | 108696 | 125726 | 124235 | 127047 | 127413 | 121073 | 120.01 | 106757 | 225.82 | 55014 | 960 | VT01526 | 7866 | 4 | E | 54 | 85.69 | 2025-01-20 | FlatCompact-BCD_1x3 | 3684 | 1088 | 961 |  |  | 315.2 | 42 | 42 | 800 | AC motor | 60 | K | no | no | D | D | Epoxy coated aluminum | 2025-01-02 | 4 | 3 | yes | piece | 1
GCHC RD 080.3/22-36 | GCHC RD | 080.3/22-36 | 6175709 | finoox | GCHC 080.3D/2x2-3564-2-D/4/80/2.10/2400/AXS/1/015023 | 22940 | 2 | 2 | 3564 | Axial | 112482 | 118616 | 121804 | 124508 | 124.56 | 124312 | 124478 | 113049 | 401.46 | 28860 | 440 | VT01445U.3 | 0.866 | 0.6 | B | 36.14 | 67.82 | 36.3 | FlatCompact-BCD_2x2 | 2484 | 2096 | 970 |  |  | 434.4 | 42 | 42 | 800 | EC motor | 5060 | 2 | no | no | D | D | Aluminum | 2025-01-02 | 6 | 4 | yes | piece | 1
GCHC RD 045.2/14-54 | GCHC RD | 045.2/14-54 | 4239433 | finoox | GCHC 045.2C/1x4-0423-X-D/3/32/2.10/3600/EXS/1/015023 | 5579 | 4 | 1 | 423 | Axial | 69278 | 74863 | 76306 | 77382 | 77238 | 75277 | 75197 | 68152 | 180.66 | 25210 | 1460 | VT0326U | 2373 | 3 | E | 54.21 | 85.86 | 2025-05-15 | FlatCompact-BCD_1x4 | 3684 | 888 | 871 |  |  | 223.9 | 35 | 35 | 450 | AC motor | 60 | X | no | no | C | D | Epoxy coated aluminum | 2025-01-02 | 4 | 3 | yes | piece | 1
GCHC RD 050.2/11-36 | GCHC RD | 050.2/11-36 | 4240473 | finoox | GCHC 050.2D/1x1-2332-D-D/3/40/2.10/1200/EXS/1/015023 | 2584 | 1 | 1 | 2332 | Axial | 19702 | 20439 | 21072 | 21475 | 21505 | 21558 | 21593 | 19.84 | 75.27 | 5572 | 850 | VT01435 | 0.246 | 0.74 | C | 35.86 | 67.23 | 2025-04-06 | FlatCompact-BCD_1x1 | 1284 | 1088 | 946 |  |  | 95.2 | 18 | 18 | 500 | AC motor | 50 | D | no | no | D | D | Epoxy coated aluminum | 2025-01-02 | 10 | 3 | yes | piece | 1
GCHC RD 050.2/11-47 | GCHC RD | 050.2/11-47 | 4240509 | finoox | GCHC 050.2D/1x1-2349-I-D/3/40/2.10/1200/EXS/1/015023 | 2624 | 1 | 1 | 2349 | Axial | 28032 | 29.44 | 30.34 | 30816 | 30707 | 30518 | 30516 | 28027 | 75.27 | 9573 | 1590 | VT03150U | 0.811 | 2025-07-01 | E | 47.35 | 78.72 | 2025-06-06 | FlatCompact-BCD_1x1 | 1284 | 1088 | 919 |  |  | 95.5 | 22 | 22 | 500 | AC motor | 60 | I | no | no | D | D | Epoxy coated aluminum | 2025-01-02 | 10 | 3 | yes | piece | 1
GCHC RD 050.2/24-39 | GCHC RD | 050.2/24-39 | 4235912 | finoox | GCHC 050.2C/2x4-2388-I-D/4/64/2.10/3600/EXS/1/015023 | 13592 | 4 | 2 | 2388 | Axial | 124386 | 130743 | 134175 | 137176 | 137.42 | 137335 | 137771 | 124598 | 481.75 | 31556 | 710 | VT01437 | 1282 | 0.34 | C | 38.9 | 70.72 | 41.4 | FlatCompact-BCD_2x4 | 3684 | 1696 | 1146 |  |  | 443.6 | 42 | 42 | 500 | AC motor | 60 | I | no | no | C | D | Epoxy coated aluminum | 2025-01-02 | 4 | 4 | yes | piece | 1
GCHC RD 063.2/11-61 | GCHC RD | 063.2/11-61 | 4242090 | finoox | GCHC 063.2D/1x1-2412-2-D/4/40/2.10/1200/EXS/1/015023 | 5718 | 1 | 1 | 2412 | Axial | 48771 | 50598 | 52842 | 53349 | 52818 | 52808 | 53011 | 48.63 | 100.37 | 17152 | 1510 | VT03143U.1 | 3206 | 5 | E | 61.34 | 92.72 | 2025-01-09 | FlatCompact-BCD_1x1 | 1284 | 1088 | 961 |  |  | 122 | 28 | 28 | 630 | EC motor | 5060 | 2 | no | no | D | D | Epoxy coated aluminum | 2025-01-02 | 8 | 4 | yes | piece | 1
GCHC RD 063.2/22-36 | GCHC RD | 063.2/22-36 | 4238005 | finoox | GCHC 063.2D/2x2-2510-1-D/3/80/2.10/2400/EXS/1/015023 | 13510 | 2 | 2 | 2510 | Axial | 88392 | 94443 | 95.12 | 97007 | 97006 | 96.29 | 96126 | 88621 | 301.1 | 26383 | 695 | VT03145U.1 | 0.602 | 0.9 | B | 35.78 | 67.46 | 2025-09-26 | FlatCompact-BCD_2x2 | 2484 | 2096 | 965 |  |  | 295.7 | 35 | 35 | 630 | EC motor | 5060 | 1 | no | no | D | D | Epoxy coated aluminum | 2025-01-02 | 6 | 3 | yes | piece | 1
GCHC RD 063.2/24-48 | GCHC RD | 063.2/24-48 | 4237593 | finoox | GCHC 063.2C/2x4-2558-2-D/3/64/2.10/3600/EXS/1/015023 | 23701 | 4 | 2 | 2558 | Axial | 159175 | 181166 | 180.96 | 184506 | 184822 | 177428 | 177044 | 157181 | 361.32 | 70982 | 950 | VT03144U.1 | 4534 | 1 | D | 47.9 | 79.73 | 34.6 | FlatCompact-BCD_2x4 | 3684 | 1696 | 1173 |  |  | 435.4 | 54 | 54 | 630 | EC motor | 5060 | 2 | no | no | C | D | Epoxy coated aluminum | 2025-01-02 | 4 | 3 | yes | piece | 1
GCHC RD 045.2/13-52 | GCHC RD | 045.2/13-52 | 4234342 | finoox | GCHC 045.2B/1x3-2533-1-D/3/24/2.10/2160/EXS/1/015023 | 5397 | 3 | 1 | 2533 | Axial | 36909 | 40043 | 40873 | 41474 | 40981 | 40032 | 39993 | 36223 | 81.3 | 15237 | 1425 | VT03007U.1 | 1388 | 2025-09-01 | E | 51.85 | 83.28 | 2025-08-06 | FlatCompact-BCD_1x3 | 2244 | 668 | 885 |  |  | 112.4 | 22 | 22 | 450 | EC motor | 5060 | 1 | no | no | B | D | Epoxy coated aluminum | 2025-01-02 | 6 | 3 | yes | piece | 1
GCHC RD 080.2/13-32 | GCHC RD | 080.2/13-32 | 4243428 | finoox | GCHC 080.2D/1x3-2499-1-D/3/40/2.10/3600/AXS/1/015023 | 9834 | 3 | 1 | 2499 | Axial | 75458 | 80235 | 82078 | 83456 | 83195 | 82195 | 82177 | 75449 | 225.82 | 23513 | 465 | VT03062U.1 | 0.565 | 0.95 | B | 32.39 | 64.08 | 2025-03-19 | FlatCompact-BCD_1x3 | 3684 | 1088 | 958 |  |  | 252.3 | 35 | 35 | 800 | EC motor | 5060 | 1 | no | no | D | D | Aluminum | 2025-01-02 | 4 | 3 | yes | piece | 1
GCHC RD 050.2/11-51 | GCHC RD | 050.2/11-51 | 4240680 | finoox | GCHC 050.2D/1x1-2561-2-D/3/40/2.10/1200/AXS/1/015023 | 3415 | 1 | 1 | 2561 | Axial | 27465 | 28816 | 29735 | 30218 | 2025-12-30 | 29987 | 30012 | 27499 | 75.27 | 8863 | 1505 | VT03013U.1 | 0.709 | 1938-01-01 | D | 50.72 | 82.1 | 2025-06-06 | FlatCompact-BCD_1x1 | 1284 | 1088 | 957 |  |  | 95.5 | 22 | 22 | 500 | EC motor | 5060 | 2 | no | no | D | D | Aluminum | 2025-01-02 | 10 | 3 | yes | piece | 1
GCHC RD 050.2/23-38 | GCHC RD | 050.2/23-38 | 4236686 | finoox | GCHC 050.2D/2x3-2514-1-D/3/80/2.10/3600/AXS/1/015023 | 14854 | 3 | 2 | 2514 | Axial | 91535 | 98812 | 100152 | 102702 | 101124 | 101441 | 101138 | 91656 | 451.65 | 24356 | 695 | VT03011U.1 | 0.483 | 0.47 | A | 38.08 | 69.95 | 38.5 | FlatCompact-BCD_2x3 | 3684 | 2096 | 1136 |  |  | 421.5 | 35 | 35 | 500 | EC motor | 5060 | 1 | no | no | D | D | Aluminum | 2025-01-02 | 6 | 3 | yes | piece | 1
GCHC RD 050.2/22-36 | GCHC RD | 050.2/22-36 | 4235499 | finoox | GCHC 050.2C/2x2-2514-1-D/3/64/2.10/1800/EXS/1/015023 | 8747 | 2 | 2 | 2514 | Axial | 50601 | 53304 | 54479 | 55605 | 55644 | 55282 | 55254 | 50.78 | 180.66 | 14826 | 695 | VT03011U.1 | 0.343 | 0.47 | B | 35.87 | 67.41 | 2025-09-15 | FlatCompact-BCD_2x2 | 1884 | 1696 | 936 |  |  | 208.5 | 28 | 28 | 500 | EC motor | 5060 | 1 | no | no | C | D | Epoxy coated aluminum | 2025-01-02 | 8 | 3 | yes | piece | 1
GCHC RD 080.2/12-33 | GCHC RD | 080.2/12-33 | 4243081 | finoox | GCHC 080.2D/1x2-2483-1-D/4/40/2.10/2400/AXS/1/015023 | 8082 | 2 | 1 | 2483 | Axial | 57759 | 60814 | 62545 | 63907 | 63978 | 63675 | 63751 | 57959 | 200.73 | 15065 | 470 | VT03061U.1 | 0.417 | 0.9 | B | 33.29 | 64.83 | 2025-04-17 | FlatCompact-BCD_1x2 | 2484 | 1088 | 958 |  |  | 192.5 | 35 | 35 | 800 | EC motor | 5060 | 1 | no | no | D | D | Aluminum | 2025-01-02 | 6 | 4 | yes | piece | 1
GCHC RD 045.2/13-52 | GCHC RD | 045.2/13-52 | 4234285 | finoox | GCHC 045.2B/1x3-0423-X-D/4/24/2.10/2160/AXS/1/015023 | 3656 | 3 | 1 | 423 | Axial | 46813 | 50763 | 52139 | 52752 | 52334 | 51526 | 51607 | 46492 | 108.39 | 15353 | 1460 | VT0326U | 1976 | 3 | E | 51.62 | 83.05 | 2025-02-09 | FlatCompact-BCD_1x3 | 2244 | 668 | 871 |  |  | 133 | 28 | 28 | 450 | AC motor | 60 | X | no | no | B | D | Aluminum | 2025-01-02 | 6 | 4 | yes | piece | 1
GCHC RD 050.2/21-34 | GCHC RD | 050.2/21-34 | 4236075 | finoox | GCHC 050.2D/2x1-2336-D-D/4/80/2.10/1200/AXS/1/015023 | 5041 | 1 | 2 | 2336 | Axial | 35561 | 36993 | 38286 | 39222 | 39427 | 39873 | 40051 | 36.01 | 200.73 | 8055 | 660 | VT01437 | 0.243 | 0.33 | B | 33.58 | 65.09 | 2025-02-17 | FlatCompact-BCD_2x1 | 1284 | 2096 | 946 |  |  | 181.9 | 22 | 22 | 500 | AC motor | 50 | D | no | no | D | D | Aluminum | 2025-01-02 | 10 | 4 | yes | piece | 1
GCHC RD 050.2/13-31 | GCHC RD | 050.2/13-31 | 4241020 | finoox | GCHC 050.2D/1x3-2385-J-D/4/40/2.10/3600/EXS/1/015023 | 7296 | 3 | 1 | 2385 | Axial | 42238 | 44739 | 45704 | 47047 | 47333 | 47534 | 47586 | 42778 | 301.1 | 9251 | 430 | VT01435 | 0.397 | 0.32 | B | 30.95 | 62.64 | 2025-04-24 | FlatCompact-BCD_1x3 | 3684 | 1088 | 946 |  |  | 268.7 | 28 | 28 | 500 | AC motor | 60 | J | no | no | D | D | Epoxy coated aluminum | 2025-01-02 | 6 | 4 | yes | piece | 1
GCHC RD 050.2/14-44 | GCHC RD | 050.2/14-44 | 4240296 | finoox | GCHC 050.2C/1x4-2384-I-D/4/32/2.10/3600/EXS/1/015023 | 7134 | 4 | 1 | 2384 | Axial | 73.09 | 77257 | 79084 | 80714 | 80643 | 80201 | 80285 | 73.33 | 240.88 | 19910 | 790 | VT01435 | 1477 | 0.88 | D | 44.01 | 75.68 | 2025-02-20 | FlatCompact-BCD_1x4 | 3684 | 888 | 946 |  |  | 252 | 35 | 35 | 500 | AC motor | 60 | I | no | no | C | D | Epoxy coated aluminum | 2025-01-02 | 4 | 4 | yes | piece | 1
GCHC RD 050.2/13-36 | GCHC RD | 050.2/13-36 | 4241038 | finoox | GCHC 050.2D/1x3-2388-I-D/4/40/2.10/3600/EXS/1/015023 | 7265 | 3 | 1 | 2388 | Axial | 56033 | 60127 | 61168 | 62847 | 64343 | 62597 | 62.6 | 56319 | 301.1 | 13402 | 710 | VT01437 | 0.458 | 0.34 | B | 36.28 | 67.97 | 2025-04-24 | FlatCompact-BCD_1x3 | 3684 | 1088 | 946 |  |  | 260.9 | 28 | 28 | 500 | AC motor | 60 | I | no | no | D | D | Epoxy coated aluminum | 2025-01-02 | 6 | 4 | yes | piece | 1
GCHC RD 063.2/22-38 | GCHC RD | 063.2/22-38 | 4237939 | finoox | GCHC 063.2D/2x2-2414-1-D/3/80/2.10/2400/EXS/1/015023 | 13510 | 2 | 2 | 2414 | Axial | 94358 | 100095 | 102294 | 104135 | 103992 | 102897 | 102779 | 94517 | 301.1 | 29420 | 770 | VT03145U.1 | 0.808 | 2015-01-01 | B | 38.09 | 69.77 | 2025-09-26 | FlatCompact-BCD_2x2 | 2484 | 2096 | 965 |  |  | 295.7 | 35 | 35 | 630 | EC motor | 5060 | 1 | no | no | D | D | Epoxy coated aluminum | 2025-01-02 | 6 | 3 | yes | piece | 1
GCHC RD 050.2/13-24 | GCHC RD | 050.2/13-24 | 4241040 | finoox | GCHC 050.2D/1x3-2389-J-D/3/40/2.10/3600/AXS/1/015023 | 5961 | 3 | 1 | 2389 | Axial | 35969 | 38147 | 38777 | 39851 | 40088 | 39924 | 39883 | 36271 | 225.82 | 8671 | 450 | VT01437 | 0.243 | 0.17 | B | 2025-02-24 | 55.89 | 2025-02-18 | FlatCompact-BCD_1x3 | 3684 | 1088 | 946 |  |  | 238.6 | 22 | 22 | 500 | AC motor | 60 | J | no | no | D | D | Aluminum | 2025-01-02 | 6 | 3 | yes | piece | 1
GCHC RD 050.2/12-24 | GCHC RD | 050.2/12-24 | 4234534 | finoox | GCHC 050.2B/1x2-2391-L-D/3/24/2.10/1440/AXS/1/015023 | 2685 | 2 | 1 | 2391 | Axial | 16081 | 16631 | 17.14 | 17458 | 17467 | 17483 | 2025-05-17 | 16128 | 54.2 | 4591 | 520 | VT01437 | 0.211 | 0.18 | C | 23.67 | 55.02 | 2025-05-04 | FlatCompact-BCD_1x2 | 1524 | 668 | 946 |  |  | 87.3 | 16 | 16 | 500 | AC motor | 60 | L | no | no | B | D | Aluminum | 2025-01-02 | 8 | 3 | yes | piece | 1
GCHC RD 050.2/21-45 | GCHC RD | 050.2/21-45 | 4236093 | finoox | GCHC 050.2D/2x1-2348-S-D/4/80/2.10/1200/AXS/1/015023 | 5235 | 1 | 2 | 2348 | Axial | 57444 | 59822 | 61.99 | 63228 | 63341 | 63565 | 63755 | 57882 | 200.73 | 14828 | 1180 | VT03150U | 1014 | 0.9 | D | 45.29 | 76.8 | 2025-04-19 | FlatCompact-BCD_2x1 | 1284 | 2096 | 919 |  |  | 188.9 | 35 | 35 | 500 | AC motor | 50 | S | no | no | D | D | Aluminum | 2025-01-02 | 10 | 4 | yes | piece | 1
GCHC RD 063.2/22-40 | GCHC RD | 063.2/22-40 | 4238053 | finoox | GCHC 063.2D/2x2-2553-2-D/3/80/2.10/2400/EXS/1/015023 | 14734 | 2 | 2 | 2553 | Axial | 95223 | 100911 | 103162 | 104998 | 104835 | 103696 | 103578 | 95219 | 301.1 | 29803 | 700 | VT03144U.1 | 0.836 | 0.52 | B | 40.32 | 71.99 | 2025-09-26 | FlatCompact-BCD_2x2 | 2484 | 2096 | 973 |  |  | 312.5 | 35 | 35 | 630 | EC motor | 5060 | 2 | no | no | D | D | Epoxy coated aluminum | 2025-01-02 | 6 | 3 | yes | piece | 1
GCHC RD 063.2/23-36 | GCHC RD | 063.2/23-36 | 4238242 | finoox | GCHC 063.2D/2x3-2509-1-D/3/80/2.10/3600/AXS/1/015023 | 18428 | 3 | 2 | 2509 | Axial | 130293 | 137103 | 140189 | 143057 | 143197 | 142156 | 142134 | 130506 | 451.65 | 37302 | 655 | VT03145U.1 | 0.772 | 0.75 | A | 36.09 | 67.97 | 40 | FlatCompact-BCD_2x3 | 3684 | 2096 | 1165 |  |  | 429.6 | 42 | 42 | 630 | EC motor | 5060 | 1 | no | no | D | D | Aluminum | 2025-01-02 | 4 | 3 | yes | piece | 1
GCHC RD 050.2/11-48 | GCHC RD | 050.2/11-48 | 4239728 | finoox | GCHC 050.2C/1x1-2560-2-D/3/32/2.10/900/AXS/1/015023 | 3043 | 1 | 1 | 2560 | Axial | 21147 | 21457 | 22678 | 22.81 | 22.56 | 22797 | 22937 | 21169 | 45.16 | 7744 | 1415 | VT03013U.1 | 0.63 | 2021-01-01 | E | 48.46 | 79.77 | 4 | FlatCompact-BCD_1x1 | 984 | 888 | 957 |  |  | 72 | 18 | 18 | 500 | EC motor | 5060 | 2 | no | no | C | D | Aluminum | 2025-01-02 | 8 | 3 | yes | piece | 1
GCHC RD 050.2/21-45 | GCHC RD | 050.2/21-45 | 4235310 | finoox | GCHC 050.2C/2x1-2522-1-D/6/64/2.10/900/AXS/1/015023 | 6044 | 1 | 2 | 2522 | Axial | 50.25 | 51587 | 54.64 | 55593 | 55376 | 56579 | 57093 | 50808 | 180.66 | 11750 | 1200 | VT03011U.1 | 0.839 | 2025-09-01 | D | 44.58 | 75.99 | 2025-03-16 | FlatCompact-BCD_2x1 | 984 | 1696 | 936 |  |  | 147.1 | 28 | 28 | 500 | EC motor | 5060 | 1 | no | no | C | D | Aluminum | 2025-01-02 | 8 | 6 | yes | piece | 1
GCHC RD 050.2/23-50 | GCHC RD | 050.2/23-50 | 4235783 | finoox | GCHC 050.2C/2x3-2522-1-D/3/64/2.10/2700/EXS/1/015023 | 13184 | 3 | 2 | 2522 | Axial | 111478 | 115997 | 119725 | 121306 | 120.54 | 120092 | 120204 | 111.47 | 270.99 | 39175 | 1200 | VT03011U.1 | 2368 | 2025-09-01 | D | 49.52 | 81.17 | 2025-01-25 | FlatCompact-BCD_2x3 | 2784 | 1696 | 936 |  |  | 299.4 | 42 | 42 | 500 | EC motor | 5060 | 1 | no | no | C | D | Epoxy coated aluminum | 2025-01-02 | 4 | 3 | yes | piece | 1
GCHC RD 050.2/21-52 | GCHC RD | 050.2/21-52 | 4235330 | finoox | GCHC 050.2C/2x1-2561-2-D/4/64/2.10/900/EXS/1/015023 | 6636 | 1 | 2 | 2561 | Axial | 50076 | 50948 | 53825 | 54259 | 53795 | 54493 | 54858 | 50383 | 120.44 | 15982 | 1505 | VT03013U.1 | 1533 | 1938-01-01 | E | 52.49 | 83.91 | 2025-04-11 | FlatCompact-BCD_2x1 | 984 | 1696 | 957 |  |  | 138.4 | 28 | 28 | 500 | EC motor | 5060 | 2 | no | no | C | D | Epoxy coated aluminum | 2025-01-02 | 8 | 4 | yes | piece | 1
GCHC RD 050.2/22-34 | GCHC RD | 050.2/22-34 | 4236442 | finoox | GCHC 050.2D/2x2-2513-1-D/6/80/2.10/2400/AXS/1/015023 | 12846 | 2 | 2 | 2513 | Axial | 70519 | 75072 | 77334 | 80024 | 80801 | 82027 | 82386 | 71597 | 602.19 | 13918 | 630 | VT03011U.1 | 0.263 | 0.37 | A+ | 33.9 | 65.57 | 50.4 | FlatCompact-BCD_2x2 | 2484 | 2096 | 936 |  |  | 381.5 | 35 | 35 | 500 | EC motor | 5060 | 1 | no | no | D | D | Aluminum | 2025-01-02 | 10 | 6 | yes | piece | 1
GCHC RD 050.2/12-32 | GCHC RD | 050.2/12-32 | 4234559 | finoox | GCHC 050.2B/1x2-2513-1-D/4/24/2.10/1440/EXS/1/015023 | 4099 | 2 | 1 | 2513 | Axial | 19835 | 20592 | 21303 | 21763 | 21734 | 21.87 | 21921 | 19997 | 72.26 | 5127 | 630 | VT03011U.1 | 0.146 | 0.37 | B | 32.17 | 63.52 | 6 | FlatCompact-BCD_1x2 | 1524 | 668 | 936 |  |  | 88.4 | 18 | 18 | 500 | EC motor | 5060 | 1 | no | no | B | D | Epoxy coated aluminum | 2025-01-02 | 8 | 4 | yes | piece | 1
GCHC RD 050.2/13-30 | GCHC RD | 050.2/13-30 | 4240132 | finoox | GCHC 050.2C/1x3-2512-1-D/4/32/2.10/2700/EXS/1/015023 | 7318 | 3 | 1 | 2512 | Axial | 36719 | 38606 | 39559 | 40568 | 40722 | 40842 | 40918 | 37059 | 180.66 | 8686 | 565 | VT03011U.1 | 0.159 | 0.28 | A+ | 2025-04-30 | 61.59 | 2025-06-14 | FlatCompact-BCD_1x3 | 2784 | 888 | 936 |  |  | 179.7 | 22 | 22 | 500 | EC motor | 5060 | 1 | no | no | C | D | Epoxy coated aluminum | 2025-01-02 | 6 | 4 | yes | piece | 1
GCHC RD 080.2/11-40 | GCHC RD | 080.2/11-40 | 4242945 | finoox | GCHC 080.2D/1x1-2545-2-D/4/40/2.10/1200/AXS/1/015023 | 5096 | 1 | 1 | 2545 | Axial | 38598 | 40845 | 42306 | 42992 | 42821 | 42678 | 42787 | 38594 | 100.37 | 11530 | 695 | VT03060U.1 | 0.639 | 2015-01-01 | D | 39.95 | 71.33 | 2025-01-09 | FlatCompact-BCD_1x1 | 1284 | 1088 | 963 |  |  | 108.9 | 28 | 28 | 800 | EC motor | 5060 | 2 | no | no | D | D | Aluminum | 2025-01-02 | 10 | 4 | yes | piece | 1
GCHC RD 080.2/23-63 | GCHC RD | 080.2/23-63 | 4239137 | finoox | GCHC 080.2D/2x3-2659-L-D/4/80/2.10/3600/EXS/1/015023 | 23766 | 3 | 2 | 2659 | Axial | 258354 | 291962 | 292309 | 299.51 | 298603 | 289401 | 287.93 | 258498 | 602.19 | 96214 | 1070 | VT01384U | 10708 | 2025-03-03 | E | 63.33 | 95.22 | 58.2 | FlatCompact-BCD_2x3 | 3684 | 2096 | 1191 |  |  | 607.1 | 64 | 64 | 800 | AC motor | 60 | L | no | no | D | D | Epoxy coated aluminum | 2025-01-02 | 4 | 4 | yes | piece | 1
GCHC RD 080.3/11-57 | GCHC RD | 080.3/11-57 | 6096430 | finoox | GCHC 080.3D/1x1-3557-2-D/6/40/2.10/1200/AXS/1/015023 | 6583 | 1 | 1 | 3557 | Axial | 62762 | 66663 | 69153 | 70.49 | 70.1 | 69898 | 70243 | 62718 | 150.55 | 17180 | 1100 | VT01445U.3 | 1985-02-01 | 2025-02-04 | E | 56.85 | 88.24 | 2025-08-13 | FlatCompact-BCD_1x1 | 1284 | 1088 | 970 |  |  | 141.7 | 35 | 35 | 800 | EC motor | 5060 | 2 | no | no | D | D | Aluminum | 2025-01-02 | 10 | 6 | yes | piece | 1
GCHC RD 063.2/11-26 | GCHC RD | 063.2/11-26 | 4241191 | finoox | GCHC 063.2C/1x1-2358-D-D/4/32/2.10/900/EXS/1/015023 | 3372 | 1 | 1 | 2358 | Axial | 13763 | 14184 | 14785 | 15039 | 15041 | 15.29 | 15369 | 13919 | 60.22 | 3455 | 430 | VT01442 | 0.121 | 0.32 | B | 2025-07-26 | 57.38 | 2025-01-05 | FlatCompact-BCD_1x1 | 984 | 888 | 948 |  |  | 76 | 16 | 16 | 630 | AC motor | 50 | D | no | no | C | D | Epoxy coated aluminum | 2025-01-02 | 8 | 4 | yes | piece | 1
GCHC RD 050.2/23-42 | GCHC RD | 050.2/23-42 | 4235637 | finoox | GCHC 050.2C/2x3-2354-W-D/4/64/2.10/2700/AXS/1/015023 | 9848 | 3 | 2 | 2354 | Axial | 103784 | 110898 | 113112 | 115662 | 115694 | 114449 | 114.49 | 103644 | 361.32 | 27545 | 865 | VT03093U | 1269 | 0.97 | C | 41.51 | 73.16 | 32.1 | FlatCompact-BCD_2x3 | 2784 | 1696 | 919 |  |  | 343.9 | 42 | 42 | 500 | AC motor | 50 | W | no | no | C | D | Aluminum | 2025-01-02 | 6 | 4 | yes | piece | 1
GCHC RD 050.2/12-36 | GCHC RD | 050.2/12-36 | 4239810 | finoox | GCHC 050.2C/1x2-2354-W-D/6/32/2.10/1800/AXS/1/015023 | 4230 | 2 | 1 | 2354 | Axial | 38865 | 40694 | 42235 | 43403 | 43.52 | 44089 | 44.36 | 39309 | 180.66 | 8325 | 865 | VT03093U | 0.436 | 0.97 | C | 36.31 | 67.73 | 2025-01-15 | FlatCompact-BCD_1x2 | 1884 | 888 | 919 |  |  | 148.9 | 28 | 28 | 500 | AC motor | 50 | W | no | no | C | D | Aluminum | 2025-01-02 | 8 | 6 | yes | piece | 1
GCHC RD 063.2/23-63 | GCHC RD | 063.2/23-63 | 4238095 | finoox | GCHC 063.2D/2x3-2356-D-D/3/80/2.10/3600/EXS/1/015023 | 19077 | 3 | 2 | 2356 | Axial | 209069 | 242128 | 240033 | 245327 | 245994 | 234681 | 233187 | 208.19 | 451.65 | 101540 | 1330 | VT01441 | 14463 | 5 | E | 63.21 | 95.09 | 43.2 | FlatCompact-BCD_2x3 | 3684 | 2096 | 1156 |  |  | 571.4 | 54 | 54 | 630 | AC motor | 50 | D | no | no | D | D | Epoxy coated aluminum | 2025-01-02 | 4 | 3 | yes | piece | 1
GCHC RD 050.2/12-36 | GCHC RD | 050.2/12-36 | 4240810 | finoox | GCHC 050.2D/1x2-2390-K-D/4/40/2.10/2400/EXS/1/015023 | 4905 | 2 | 1 | 2390 | Axial | 39551 | 42008 | 42901 | 44033 | 44242 | 44119 | 44151 | 39823 | 200.73 | 9411 | 760 | VT01437 | 0.334 | 0.35 | B | 35.6 | 67.14 | 2025-08-16 | FlatCompact-BCD_1x2 | 2484 | 1088 | 946 |  |  | 182.5 | 28 | 28 | 500 | AC motor | 60 | K | no | no | D | D | Epoxy coated aluminum | 2025-01-02 | 8 | 4 | yes | piece | 1
GCHC RD 040.2/11-46 | GCHC RD | 040.2/11-46 | 4243620 | finoox | GCHC 040.2A/1x1-2408-1-D/2/20/2.10/600/AXS/2/015023 | 1458 | 1 | 1 | 2408 | Axial | 7415 | 7432 | 8022 | 7993 | 7834 | 7948 | 8023 | 7377 | 1955-12-01 | 4293 | 1630 | VT03142U.1 | 0.427 | 2025-06-02 | E | 46.44 | 77.59 | 2025-02-01 | FlatCompact-A_1x1 | 684 | 567 | 655 |  |  | 2025-05-18 | 16 | 16 | 400 | EC motor | 5060 | 1 | no | no | A | D | Aluminum | 2025-01-02 | 10 | 2 | yes | piece | 1
GCHC RD 050.2/11-41 | GCHC RD | 050.2/11-41 | 4240600 | finoox | GCHC 050.2D/1x1-2421-1-D/4/40/2.10/1200/EXS/1/015023 | 3399 | 1 | 1 | 2421 | Axial | 26821 | 27894 | 28905 | 29453 | 29487 | 29.71 | 29753 | 27031 | 100.37 | 6928 | 1150 | VT03011U.1 | 0.337 | 1975-01-01 | C | 40.87 | 72.25 | 2025-06-08 | FlatCompact-BCD_1x1 | 1284 | 1088 | 936 |  |  | 98.1 | 22 | 22 | 500 | EC motor | 5060 | 1 | no | no | D | D | Epoxy coated aluminum | 2025-01-02 | 10 | 4 | yes | piece | 1
GCHC RD 050.2/12-57 | GCHC RD | 050.2/12-57 | 4234537 | finoox | GCHC 050.2B/1x2-2410-2-D/4/24/2.10/1440/AXS/1/015023 | 4960 | 2 | 1 | 2410 | Axial | 39706 | 42986 | 44333 | 44935 | 44398 | 43.55 | 43578 | 38797 | 72.26 | 15546 | 1770 | VT03013U.1 | 2642 | 2025-01-02 | E | 56.76 | 88.11 | 2025-04-06 | FlatCompact-BCD_1x2 | 1524 | 668 | 957 |  |  | 98.5 | 28 | 28 | 500 | EC motor | 5060 | 2 | no | no | B | D | Aluminum | 2025-01-02 | 8 | 4 | yes | piece | 1
GCHC RD 050.2/12-50 | GCHC RD | 050.2/12-50 | 4234598 | finoox | GCHC 050.2B/1x2-2559-2-D/3/24/2.10/1440/EXS/1/015023 | 4843 | 2 | 1 | 2559 | Axial | 27492 | 29471 | 30308 | 30668 | 30348 | 29846 | 29.83 | 27231 | 54.2 | 12202 | 1330 | VT03013U.1 | 1117 | 2025-08-01 | E | 50.12 | 81.47 | 2025-07-04 | FlatCompact-BCD_1x2 | 1524 | 668 | 957 |  |  | 92.2 | 22 | 22 | 500 | EC motor | 5060 | 2 | no | no | B | D | Epoxy coated aluminum | 2025-01-02 | 8 | 3 | yes | piece | 1
GCHC RD 063.2/11-38 | GCHC RD | 063.2/11-38 | 4241375 | finoox | GCHC 063.2C/1x1-2557-2-D/4/32/2.10/900/AXS/1/015023 | 4143 | 1 | 1 | 2557 | Axial | 25709 | 26167 | 27692 | 27918 | 27663 | 28052 | 28266 | 25782 | 60.22 | 7928 | 900 | VT03144U.1 | 0.502 | 0.85 | D | 38.18 | 69.49 | 2025-04-05 | FlatCompact-BCD_1x1 | 984 | 888 | 973 |  |  | 77.4 | 22 | 22 | 630 | EC motor | 5060 | 2 | no | no | C | D | Aluminum | 2025-01-02 | 8 | 4 | yes | piece | 1
GCHC RD 045.2/24-52 | GCHC RD | 045.2/24-52 | 4235092 | finoox | GCHC 045.2C/2x4-2530-1-D/4/64/2.10/3600/EXS/1/015023 | 16359 | 4 | 2 | 2530 | Axial | 142491 | 149.85 | 153549 | 156771 | 156755 | 156029 | 156179 | 144693 | 481.75 | 38134 | 1200 | VT03007U.1 | 2204 | 2025-01-01 | D | 51.55 | 83.36 | 44 | FlatCompact-BCD_2x4 | 3684 | 1696 | 1085 |  |  | 415.6 | 54 | 54 | 450 | EC motor | 5060 | 1 | no | no | C | D | Epoxy coated aluminum | 2025-01-02 | 4 | 4 | yes | piece | 1
GCHC RD 063.2/13-38 | GCHC RD | 063.2/13-38 | 4241733 | finoox | GCHC 063.2C/1x3-2511-1-D/4/32/2.10/2700/AXS/1/015023 | 8534 | 3 | 1 | 2511 | Axial | 57873 | 62.55 | 63713 | 65081 | 64904 | 63801 | 63797 | 57.67 | 180.66 | 16488 | 730 | VT03145U.1 | 0.615 | 1 | C | 37.64 | 69.2 | 2025-05-15 | FlatCompact-BCD_1x3 | 2784 | 888 | 965 |  |  | 183.5 | 35 | 35 | 630 | EC motor | 5060 | 1 | no | no | C | D | Aluminum | 2025-01-02 | 6 | 4 | yes | piece | 1
GCHC RD 050.2/13-41 | GCHC RD | 050.2/13-41 | 4234711 | finoox | GCHC 050.2B/1x3-2517-1-D/4/24/2.10/2160/EXS/1/015023 | 6177 | 3 | 1 | 2517 | Axial | 38005 | 40119 | 41325 | 41995 | 41855 | 41624 | 41685 | 38.03 | 108.39 | 11103 | 880 | VT03011U.1 | 0.546 | 0.84 | C | 40.7 | 72.14 | 2025-02-09 | FlatCompact-BCD_1x3 | 2244 | 668 | 936 |  |  | 127.1 | 28 | 28 | 500 | EC motor | 5060 | 1 | no | no | B | D | Epoxy coated aluminum | 2025-01-02 | 6 | 4 | yes | piece | 1
GCHC RD 050.2/11-42 | GCHC RD | 050.2/11-42 | 4234457 | finoox | GCHC 050.2B/1x1-2522-1-D/4/24/2.10/720/AXS/1/015023 | 2386 | 1 | 1 | 2522 | Axial | 15916 | 16026 | 17147 | 17285 | 2025-07-17 | 17.41 | 17591 | 15599 | 36.13 | 5154 | 1200 | VT03011U.1 | 0.437 | 2025-09-01 | E | 42.44 | 73.69 | 2025-02-03 | FlatCompact-BCD_1x1 | 804 | 668 | 936 |  |  | 51.1 | 16 | 16 | 500 | EC motor | 5060 | 1 | no | no | B | D | Aluminum | 2025-01-02 | 8 | 4 | yes | piece | 1
GCHC RD 063.2/11-38 | GCHC RD | 063.2/11-38 | 4242234 | finoox | GCHC 063.2D/1x1-2556-2-D/4/40/2.10/1200/EXS/1/015023 | 4843 | 1 | 1 | 2556 | Axial | 31858 | 33266 | 34414 | 35015 | 34981 | 35031 | 35117 | 32004 | 100.37 | 8851 | 850 | VT03144U.1 | 0.374 | 0.77 | C | 38.32 | 69.7 | 2025-06-08 | FlatCompact-BCD_1x1 | 1284 | 1088 | 973 |  |  | 103.2 | 22 | 22 | 630 | EC motor | 5060 | 2 | no | no | D | D | Epoxy coated aluminum | 2025-01-02 | 10 | 4 | yes | piece | 1
GCHC RD 080.2/22-58 | GCHC RD | 080.2/22-58 | 4238885 | finoox | GCHC 080.2D/2x2-2710-2-D/6/80/2.10/2400/EXS/1/015023 | 25896 | 2 | 2 | 2710 | Axial | 220.5 | 237381 | 243.96 | 249.12 | 248009 | 246418 | 246.06 | 219862 | 602.19 | 59907 | 975 | VT03059U.2 | 7908 | 3 | E | 57.86 | 89.54 | 55.2 | FlatCompact-BCD_2x2 | 2484 | 2096 | 1000 |  |  | 463.5 | 54 | 54 | 800 | EC motor | 5060 | 2 | no | no | D | D | Epoxy coated aluminum | 2025-01-02 | 6 | 6 | yes | piece | 1
GCHC RD 050.2/22-31 | GCHC RD | 050.2/22-31 | 4236323 | finoox | GCHC 050.2D/2x2-2337-S-D/3/80/2.10/2400/EXS/1/015023 | 8139 | 2 | 2 | 2337 | Axial | 53015 | 56043 | 57103 | 58.58 | 58907 | 58641 | 58598 | 53504 | 301.1 | 13257 | 510 | VT01437 | 0.307 | 0.16 | A | 30.66 | 62.33 | 2025-06-25 | FlatCompact-BCD_2x2 | 2484 | 2096 | 946 |  |  | 300.2 | 28 | 28 | 500 | AC motor | 50 | S | no | no | D | D | Epoxy coated aluminum | 2025-01-02 | 8 | 3 | yes | piece | 1
GCHC RD 080.2/23-43 | GCHC RD | 080.2/23-43 | 4238931 | finoox | GCHC 080.2D/2x3-2448-1-D/4/80/2.10/3600/AXS/1/015023 | 25487 | 3 | 2 | 2448 | Axial | 212546 | 227721 | 233368 | 237784 | 236881 | 234066 | 234397 | 211992 | 602.19 | 61593 | 630 | VT03061U.1 | 2855 | 2025-01-02 | C | 43.1 | 74.98 | 54.8 | FlatCompact-BCD_2x3 | 3684 | 2096 | 1158 |  |  | 516.9 | 54 | 54 | 800 | EC motor | 5060 | 1 | no | no | D | D | Aluminum | 2025-01-02 | 4 | 4 | yes | piece | 1
GCHC RD 050.2/21-36 | GCHC RD | 050.2/21-36 | 4235166 | finoox | GCHC 050.2C/2x1-2354-W-D/6/64/2.10/900/AXS/1/015023 | 4858 | 1 | 2 | 2354 | Axial | 38125 | 39631 | 41555 | 42542 | 42599 | 43462 | 43865 | 38514 | 180.66 | 8325 | 865 | VT03093U | 0.436 | 0.97 | C | 36.32 | 67.73 | 2025-03-16 | FlatCompact-BCD_2x1 | 984 | 1696 | 919 |  |  | 153.2 | 28 | 28 | 500 | AC motor | 50 | W | no | no | C | D | Aluminum | 2025-01-02 | 12 | 6 | yes | piece | 1
GCHC RD 050.2/11-45 | GCHC RD | 050.2/11-45 | 4239565 | finoox | GCHC 050.2C/1x1-2349-I-D/4/32/2.10/900/EXS/1/015023 | 2422 | 1 | 1 | 2349 | Axial | 25852 | 26319 | 27823 | 28032 | 27774 | 28127 | 28319 | 25981 | 60.22 | 8418 | 1590 | VT03150U | 0.888 | 2025-07-01 | E | 44.93 | 76.23 | 2025-04-05 | FlatCompact-BCD_1x1 | 984 | 888 | 919 |  |  | 76.9 | 22 | 22 | 500 | AC motor | 60 | I | no | no | C | D | Epoxy coated aluminum | 2025-01-02 | 8 | 4 | yes | piece | 1
GCHC RD 050.2/22-44 | GCHC RD | 050.2/22-44 | 4235414 | finoox | GCHC 050.2C/2x2-2384-I-D/6/64/2.10/1800/AXS/1/015023 | 8063 | 2 | 2 | 2384 | Axial | 83084 | 86982 | 90436 | 92728 | 93013 | 94055 | 94628 | 83945 | 361.32 | 18059 | 790 | VT01435 | 1507 | 0.88 | D | 43.91 | 75.45 | 31.2 | FlatCompact-BCD_2x2 | 1884 | 1696 | 946 |  |  | 282.5 | 35 | 35 | 500 | AC motor | 60 | I | no | no | C | D | Aluminum | 2025-01-02 | 8 | 6 | yes | piece | 1
GCHC RD 050.2/22-37 | GCHC RD | 050.2/22-37 | 4236388 | finoox | GCHC 050.2D/2x2-2388-I-D/6/80/2.10/2400/AXS/1/015023 | 10609 | 2 | 2 | 2388 | Axial | 85322 | 90291 | 93.27 | 96278 | 97 | 98265 | 98891 | 86562 | 602.19 | 17109 | 710 | VT01437 | 0.623 | 0.34 | B | 37.05 | 68.72 | 50.5 | FlatCompact-BCD_2x2 | 2484 | 2096 | 946 |  |  | 391.2 | 35 | 35 | 500 | AC motor | 60 | I | no | no | D | D | Aluminum | 2025-01-02 | 8 | 6 | yes | piece | 1
GCHC RD 050.2/22-35 | GCHC RD | 050.2/22-35 | 4235431 | finoox | GCHC 050.2C/2x2-2387-L-D/4/64/2.10/1800/AXS/1/015023 | 6781 | 2 | 2 | 2387 | Axial | 52.09 | 54506 | 56202 | 57528 | 57751 | 58086 | 58179 | 52615 | 240.88 | 12272 | 500 | VT01435 | 0.708 | 0.37 | C | 34.98 | 66.51 | 2025-06-20 | FlatCompact-BCD_2x2 | 1884 | 1696 | 946 |  |  | 245.9 | 28 | 28 | 500 | AC motor | 60 | L | no | no | C | D | Aluminum | 2025-01-02 | 8 | 4 | yes | piece | 1
GCHC RD 050.2/11-45 | GCHC RD | 050.2/11-45 | 4239552 | finoox | GCHC 050.2C/1x1-2347-D-D/6/32/2.10/900/AXS/1/015023 | 2666 | 1 | 1 | 2347 | Axial | 28.63 | 29424 | 31052 | 31519 | 31409 | 32.02 | 32334 | 28.91 | 90.33 | 6930 | 1390 | VT03150U | 0.715 | 1941-01-01 | D | 45.21 | 76.52 | 2025-08-07 | FlatCompact-BCD_1x1 | 984 | 888 | 919 |  |  | 85.8 | 22 | 22 | 500 | AC motor | 50 | D | no | no | C | D | Aluminum | 2025-01-02 | 8 | 6 | yes | piece | 1
GCHC RD 063.2/23-36 | GCHC RD | 063.2/23-36 | 4238159 | finoox | GCHC 063.2D/2x3-2400-K-D/4/80/2.10/3600/AXS/1/015023 | 16504 | 3 | 2 | 2400 | Axial | 129233 | 135.17 | 139096 | 142519 | 143.09 | 143952 | 144379 | 130583 | 602.19 | 30231 | 490 | VT01442 | 0.918 | 0.34 | B | 35.58 | 67.45 | 51.7 | FlatCompact-BCD_2x3 | 3684 | 2096 | 1148 |  |  | 493.8 | 42 | 42 | 630 | AC motor | 60 | K | no | no | D | D | Aluminum | 2025-01-02 | 4 | 4 | yes | piece | 1
GCHC RD 063.2/21-44 | GCHC RD | 063.2/21-44 | 4236974 | finoox | GCHC 063.2C/2x1-2558-2-D/6/64/2.10/900/AXS/1/015023 | 8481 | 1 | 2 | 2558 | Axial | 60644 | 62182 | 65748 | 66673 | 66364 | 67647 | 68286 | 61181 | 180.66 | 14944 | 950 | VT03144U.1 | 1248 | 1 | D | 43.64 | 75.07 | 2025-04-17 | FlatCompact-BCD_2x1 | 984 | 1696 | 973 |  |  | 158.3 | 35 | 35 | 630 | EC motor | 5060 | 2 | no | no | C | D | Aluminum | 2025-01-02 | 8 | 6 | yes | piece | 1
GCHC RD 080.2/21-20 | GCHC RD | 080.2/21-20 | 4238443 | finoox | GCHC 080.2D/2x1-2491-1-D/4/80/2.10/1200/EXS/1/015023 | 8061 | 1 | 2 | 2491 | Axial | 35447 | 36.85 | 38.11 | 39032 | 39237 | 39658 | 39811 | 35888 | 200.73 | 8132 | 270 | VT03062U.1 | 0.094 | 0.25 | A+ | 2025-01-20 | 51.53 | 2025-02-17 | FlatCompact-BCD_2x1 | 1284 | 2096 | 958 |  |  | 190.2 | 22 | 22 | 800 | EC motor | 5060 | 1 | no | no | D | D | Epoxy coated aluminum | 2025-01-02 | 10 | 4 | yes | piece | 1
GCHC RD 050.2/11-33 | GCHC RD | 050.2/11-33 | 4239682 | finoox | GCHC 050.2C/1x1-2516-1-D/6/32/2.10/900/AXS/1/015023 | 3108 | 1 | 1 | 2516 | Axial | 18174 | 18904 | 19821 | 20302 | 20332 | 20.74 | 20929 | 18372 | 90.33 | 3931 | 820 | VT03011U.1 | 0.143 | 0.68 | B | 33.46 | 64.76 | 2025-07-07 | FlatCompact-BCD_1x1 | 984 | 888 | 936 |  |  | 80.6 | 18 | 18 | 500 | EC motor | 5060 | 1 | no | no | C | D | Aluminum | 2025-01-02 | 12 | 6 | yes | piece | 1
GCHC RD 045.2/11-36 | GCHC RD | 045.2/11-36 | 4234188 | finoox | GCHC 045.2B/1x1-2525-1-D/3/24/2.10/720/AXS/1/015023 | 2272 | 1 | 1 | 2525 | Axial | 1998-08-01 | 9094 | 9562 | 9698 | 9593 | 9803 | 9872 | 9051 | 2025-01-27 | 2839 | 825 | VT03007U.1 | 0.098 | 0.47 | C | 35.7 | 66.93 | 2025-04-02 | FlatCompact-BCD_1x1 | 804 | 668 | 885 |  |  | 46.1 | 16 | 16 | 450 | EC motor | 5060 | 1 | no | no | B | D | Aluminum | 2025-01-02 | 8 | 3 | yes | piece | 1
GCHC RD 050.2/12-55 | GCHC RD | 050.2/12-55 | 4239982 | finoox | GCHC 050.2C/1x2-2563-2-D/3/32/2.10/1800/AXS/1/015023 | 5322 | 2 | 1 | 2563 | Axial | 46253 | 48.85 | 50.53 | 51069 | 50462 | 49996 | 50034 | 45908 | 90.33 | 18492 | 1680 | VT03013U.1 | 2088 | 1975-01-01 | E | 55.13 | 86.56 | 8 | FlatCompact-BCD_1x2 | 1884 | 888 | 957 |  |  | 125.8 | 28 | 28 | 500 | EC motor | 5060 | 2 | no | no | C | D | Aluminum | 2025-01-02 | 6 | 3 | yes | piece | 1
GCHC RD 063.2/12-29 | GCHC RD | 063.2/12-29 | 4242396 | finoox | GCHC 063.2D/1x2-2507-1-D/4/40/2.10/2400/EXS/1/015023 | 7691 | 2 | 1 | 2507 | Axial | 42914 | 45822 | 46756 | 47957 | 48111 | 47814 | 47473 | 43133 | 200.73 | 10545 | 580 | VT03145U.1 | 0.19 | 0.55 | A+ | 28.86 | 60.4 | 2025-08-16 | FlatCompact-BCD_1x2 | 2484 | 1088 | 965 |  |  | 179.5 | 28 | 28 | 630 | EC motor | 5060 | 1 | no | no | D | D | Epoxy coated aluminum | 2025-01-02 | 8 | 4 | yes | piece | 1
GCHC RD 063.2/14-35 | GCHC RD | 063.2/14-35 | 4241921 | finoox | GCHC 063.2C/1x4-2508-1-D/4/32/2.10/3600/AXS/1/015023 | 10840 | 4 | 1 | 2508 | Axial | 70335 | 74145 | 76088 | 77722 | 77.75 | 77485 | 77604 | 70.72 | 240.88 | 18255 | 615 | VT03145U.1 | 0.509 | 0.65 | B | 35.27 | 66.94 | 2025-02-20 | FlatCompact-BCD_1x4 | 3684 | 888 | 965 |  |  | 236.7 | 35 | 35 | 630 | EC motor | 5060 | 1 | no | no | C | D | Aluminum | 2025-01-02 | 4 | 4 | yes | piece | 1
GCHC RD 063.2/12-25 | GCHC RD | 063.2/12-25 | 4241479 | finoox | GCHC 063.2C/1x2-2503-1-D/4/32/2.10/1800/AXS/1/015023 | 6177 | 2 | 1 | 2503 | Axial | 25856 | 27052 | 27871 | 28553 | 28664 | 28838 | 28929 | 26119 | 120.44 | 6079 | 425 | VT03145U.1 | 0.098 | 0.25 | A+ | 24.89 | 56.33 | 10 | FlatCompact-BCD_1x2 | 1884 | 888 | 965 |  |  | 129.2 | 22 | 22 | 630 | EC motor | 5060 | 1 | no | no | C | D | Aluminum | 2025-01-02 | 8 | 4 | yes | piece | 1
GCHC RD 063.2/11-20 | GCHC RD | 063.2/11-20 | 4242124 | finoox | GCHC 063.2D/1x1-2503-1-D/6/40/2.10/1200/AXS/1/015023 | 4990 | 1 | 1 | 2503 | Axial | 17678 | 18642 | 19377 | 19994 | 20134 | 20559 | 20728 | 17989 | 150.55 | 3508 | 425 | VT03145U.1 | 0.046 | 0.25 | A+ | 19.86 | 51.24 | 2025-05-12 | FlatCompact-BCD_1x1 | 1284 | 1088 | 965 |  |  | 113 | 18 | 18 | 630 | EC motor | 5060 | 1 | no | no | D | D | Aluminum | 2025-01-02 | 12 | 6 | yes | piece | 1
GCHC RD 050.2/13-33 | GCHC RD | 050.2/13-33 | 4241093 | finoox | GCHC 050.2D/1x3-2513-1-D/6/40/2.10/3600/EXS/1/015023 | 10723 | 3 | 1 | 2513 | Axial | 52817 | 56.11 | 57794 | 59799 | 60369 | 61308 | 61602 | 53609 | 451.65 | 10438 | 630 | VT03011U.1 | 0.197 | 0.37 | A+ | 32.63 | 64.32 | 36.2 | FlatCompact-BCD_1x3 | 3684 | 1088 | 936 |  |  | 297.4 | 28 | 28 | 500 | EC motor | 5060 | 1 | no | no | D | D | Epoxy coated aluminum | 2025-01-02 | 6 | 6 | yes | piece | 1
GCHC RD 080.2/23-50 | GCHC RD | 080.2/23-50 | 4239036 | finoox | GCHC 080.2D/2x3-2536-2-D/3/80/2.10/3600/AXS/1/015023 | 29330 | 3 | 2 | 2536 | Axial | 189795 | 212261 | 213594 | 217618 | 217774 | 210998 | 210185 | 187736 | 451.65 | 73851 | 700 | VT03059U.2 | 3993 | 2025-04-01 | D | 49.83 | 81.72 | 43.2 | FlatCompact-BCD_2x3 | 3684 | 2096 | 1200 |  |  | 539.7 | 54 | 54 | 800 | EC motor | 5060 | 2 | no | no | D | D | Aluminum | 2025-01-02 | 4 | 3 | yes | piece | 1
GCHC RD 080.3/11-47 | GCHC RD | 080.3/11-47 | 6058376 | finoox | GCHC 080.3D/1x1-3481-D-D/4/40/2.10/1200/AXS/1/015023 | 4351 | 1 | 1 | 3481 | Axial | 45738 | 48881 | 50499 | 51256 | 50895 | 50358 | 50397 | 45534 | 100.37 | 15293 | 850 | VT01526 | 1717 | 2025-03-03 | E | 47.47 | 78.85 | 2025-01-09 | FlatCompact-BCD_1x1 | 1284 | 1088 | 961 |  |  | 125.9 | 28 | 28 | 800 | AC motor | 50 | D | no | no | D | D | Aluminum | 2025-01-02 | 10 | 4 | yes | piece | 1
GCHC RD 080.3/21-52 | GCHC RD | 080.3/21-52 | 6153968 | finoox | GCHC 080.3D/2x1-3560-2-D/6/80/2.10/1200/AXS/1/015023 | 11814 | 1 | 2 | 3560 | Axial | 123869 | 131.42 | 137054 | 138997 | 138266 | 137963 | 138664 | 123837 | 301.1 | 33624 | 990 | VT01445U.3 | 4239 | 2025-01-03 | E | 51.72 | 83.24 | 2025-09-28 | FlatCompact-BCD_2x1 | 1284 | 2096 | 970 |  |  | 268.8 | 42 | 42 | 800 | EC motor | 5060 | 2 | no | no | D | D | Aluminum | 2025-01-02 | 10 | 6 | yes | piece | 1
GCHC RD 050.3/11-46 | GCHC RD | 050.3/11-46 | 6073852 | finoox | GCHC 050.3D/1x1-3617-X-D/4/40/2.10/1200/AXS/1/015023 | 2717 | 1 | 1 | 3617 | Axial | 31027 | 32381 | 33497 | 34138 | 34122 | 34226 | 34333 | 31204 | 100.37 | 8248 | 1260 | VT01524 | 0.919 | 2025-04-04 | E | 46.3 | 77.68 | 2025-06-08 | FlatCompact-BCD_1x1 | 1284 | 1088 | 946 |  |  | 104 | 22 | 22 | 500 | AC motor | 60 | X | no | no | D | D | Aluminum | 2025-01-02 | 10 | 4 | yes | piece | 1
GCHC RD 050.3/11-44 | GCHC RD | 050.3/11-44 | 6151373 | finoox | GCHC 050.3C/1x1-3617-X-D/6/32/2.10/900/EXS/1/015023 | 2796 | 1 | 1 | 3617 | Axial | 27318 | 27967 | 29506 | 29.98 | 29881 | 30442 | 30707 | 27528 | 90.33 | 6683 | 1260 | VT01524 | 0.97 | 2025-04-04 | E | 44.12 | 75.43 | 2025-08-07 | FlatCompact-BCD_1x1 | 984 | 888 | 946 |  |  | 87.1 | 22 | 22 | 500 | AC motor | 60 | X | no | no | C | D | Epoxy coated aluminum | 2025-01-02 | 8 | 6 | yes | piece | 1
GCHC RD 050.3/12-47 | GCHC RD | 050.3/12-47 | 6078624 | finoox | GCHC 050.3D/1x2-3616-W-D/6/40/2.10/2400/AXS/1/015023 | 5558 | 2 | 1 | 3616 | Axial | 67167 | 71876 | 73852 | 75894 | 76088 | 76094 | 76358 | 67.57 | 301.1 | 14846 | 1240 | VT01524 | 1319 | 2025-02-03 | D | 46.95 | 78.48 | 2025-04-25 | FlatCompact-BCD_1x2 | 2484 | 1088 | 946 |  |  | 219.3 | 35 | 35 | 500 | AC motor | 50 | W | no | no | D | D | Aluminum | 2025-01-02 | 8 | 6 | yes | piece | 1
GCHC RD 040.2/12-45 | GCHC RD | 040.2/12-45 | 4243628 | finoox | GCHC 040.2A/1x2-1735-X-D/2/20/2.10/1200/AXS/2/015023 | 1444 | 2 | 1 | 1735 | Axial | 13721 | 14347 | 14.91 | 2025-01-15 | 14819 | 14684 | 14704 | 13608 | 2025-09-25 | 7171 | 1450 | VT0605 | 0.541 | 2025-01-01 | E | 44.83 | 76.05 | 2025-01-02 | FlatCompact-A_1x2 | 1284 | 567 | 588 |  |  | 32.1 | 16 | 16 | 400 | AC motor | 60 | X | no | no | A | D | Aluminum | 2025-01-02 | 8 | 2 | yes | piece | 1
GCHC RD 063.2/23-34 | GCHC RD | 063.2/23-34 | 4237195 | finoox | GCHC 063.2C/2x3-2358-D-D/4/64/2.10/2700/EXS/1/015023 | 13676 | 3 | 2 | 2358 | Axial | 83778 | 88446 | 90485 | 92.63 | 92806 | 92797 | 92907 | 84323 | 361.32 | 20732 | 430 | VT01442 | 0.724 | 0.32 | B | 33.5 | 65.16 | 2025-09-30 | FlatCompact-BCD_2x3 | 2784 | 1696 | 948 |  |  | 348.9 | 35 | 35 | 630 | AC motor | 50 | D | no | no | C | D | Epoxy coated aluminum | 2025-01-02 | 6 | 4 | yes | piece | 1
GCHC RD 050.2/11-40 | GCHC RD | 050.2/11-40 | 4240544 | finoox | GCHC 050.2D/1x1-2386-K-D/6/40/2.10/1200/AXS/1/015023 | 3241 | 1 | 1 | 2386 | Axial | 28513 | 29782 | 31031 | 31885 | 31983 | 32568 | 32808 | 28858 | 150.55 | 6013 | 910 | VT01435 | 0.402 | 0.92 | C | 40.23 | 71.61 | 2025-06-12 | FlatCompact-BCD_1x1 | 1284 | 1088 | 946 |  |  | 117.7 | 22 | 22 | 500 | AC motor | 60 | K | no | no | D | D | Aluminum | 2025-01-02 | 10 | 6 | yes | piece | 1
GCHC RD 050.2/13-45 | GCHC RD | 050.2/13-45 | 4241027 | finoox | GCHC 050.2D/1x3-2386-K-D/6/40/2.10/3600/EXS/1/015023 | 9061 | 3 | 1 | 2386 | Axial | 83757 | 89628 | 91915 | 94653 | 95107 | 95133 | 95424 | 84456 | 451.65 | 18038 | 910 | VT01435 | 1205 | 0.92 | C | 44.69 | 76.38 | 36.9 | FlatCompact-BCD_1x3 | 3684 | 1088 | 946 |  |  | 313 | 35 | 35 | 500 | AC motor | 60 | K | no | no | D | D | Epoxy coated aluminum | 2025-01-02 | 6 | 6 | yes | piece | 1
GCHC RD 050.2/12-34 | GCHC RD | 050.2/12-34 | 4239844 | finoox | GCHC 050.2C/1x2-2388-I-D/3/32/2.10/1800/AXS/1/015023 | 3273 | 2 | 1 | 2388 | Axial | 27609 | 29249 | 29893 | 30484 | 30494 | 30203 | 30182 | 27659 | 90.33 | 8225 | 710 | VT01437 | 0.316 | 0.34 | C | 33.79 | 65.22 | 2025-06-07 | FlatCompact-BCD_1x2 | 1884 | 888 | 946 |  |  | 120.7 | 22 | 22 | 500 | AC motor | 60 | I | no | no | C | D | Aluminum | 2025-01-02 | 8 | 3 | yes | piece | 1
GCHC RD 063.2/21-24 | GCHC RD | 063.2/21-24 | 4236828 | finoox | GCHC 063.2C/2x1-2401-L-D/3/64/2.10/900/EXS/1/015023 | 5382 | 1 | 2 | 2401 | Axial | 21735 | 22379 | 23271 | 23705 | 23726 | 23905 | 23964 | 21904 | 90.33 | 6060 | 340 | VT01442 | 0.178 | 0.16 | B | 23.71 | 55.13 | 8 | FlatCompact-BCD_2x1 | 984 | 1696 | 948 |  |  | 126.8 | 18 | 18 | 630 | AC motor | 60 | L | no | no | C | D | Epoxy coated aluminum | 2025-01-02 | 12 | 3 | yes | piece | 1
GCHC RD 050.2/22-47 | GCHC RD | 050.2/22-47 | 4236431 | finoox | GCHC 050.2D/2x2-2421-1-D/3/80/2.10/2400/EXS/1/015023 | 10496 | 2 | 2 | 2421 | Axial | 91837 | 97204 | 99186 | 101117 | 101081 | 100092 | 99975 | 91979 | 301.1 | 28108 | 1150 | VT03011U.1 | 1328 | 1975-01-01 | C | 46.8 | 78.47 | 2025-09-26 | FlatCompact-BCD_2x2 | 2484 | 2096 | 936 |  |  | 291.9 | 35 | 35 | 500 | EC motor | 5060 | 1 | no | no | D | D | Epoxy coated aluminum | 2025-01-02 | 6 | 3 | yes | piece | 1
GCHC RD 050.2/11-48 | GCHC RD | 050.2/11-48 | 4234463 | finoox | GCHC 050.2B/1x1-2559-2-D/4/24/2.10/720/EXS/1/015023 | 2938 | 1 | 1 | 2559 | Axial | 16385 | 16511 | 17687 | 17719 | 17.49 | 17816 | 17987 | 16371 | 36.13 | 5690 | 1330 | VT03013U.1 | 0.565 | 2025-08-01 | E | 47.85 | 79.11 | 2025-02-03 | FlatCompact-BCD_1x1 | 804 | 668 | 957 |  |  | 55.7 | 16 | 16 | 500 | EC motor | 5060 | 2 | no | no | B | D | Epoxy coated aluminum | 2025-01-02 | 8 | 4 | yes | piece | 1
GCHC RD 050.2/24-56 | GCHC RD | 050.2/24-56 | 4236025 | finoox | GCHC 050.2C/2x4-2559-2-D/3/64/2.10/3600/EXS/1/015023 | 21607 | 4 | 2 | 2559 | Axial | 148089 | 162456 | 164667 | 166721 | 166776 | 161421 | 161.11 | 145143 | 361.32 | 57959 | 1330 | VT03013U.1 | 4171 | 2025-08-01 | D | 55.56 | 87.39 | 34.6 | FlatCompact-BCD_2x4 | 3684 | 1696 | 1157 |  |  | 431.5 | 54 | 54 | 500 | EC motor | 5060 | 2 | no | no | C | D | Epoxy coated aluminum | 2025-01-02 | 4 | 3 | yes | piece | 1
GCHC RD 063.2/24-41 | GCHC RD | 063.2/24-41 | 4237561 | finoox | GCHC 063.2C/2x4-2553-2-D/4/64/2.10/3600/AXS/1/015023 | 24254 | 4 | 2 | 2553 | Axial | 168407 | 180221 | 184739 | 188229 | 187495 | 185434 | 185697 | 168.03 | 481.75 | 48468 | 700 | VT03144U.1 | 1953 | 0.52 | C | 41.33 | 73.16 | 44 | FlatCompact-BCD_2x4 | 3684 | 1696 | 1173 |  |  | 470.1 | 54 | 54 | 630 | EC motor | 5060 | 2 | no | no | C | D | Aluminum | 2025-01-02 | 4 | 4 | yes | piece | 1
GCHC RD 063.2/21-36 | GCHC RD | 063.2/21-36 | 4236945 | finoox | GCHC 063.2C/2x1-2553-2-D/3/64/2.10/900/EXS/1/015023 | 7296 | 1 | 2 | 2553 | Axial | 36436 | 36972 | 38904 | 39214 | 38895 | 39291 | 39496 | 36555 | 90.33 | 12843 | 700 | VT03144U.1 | 0.472 | 0.52 | C | 35.59 | 67.01 | 2025-03-08 | FlatCompact-BCD_2x1 | 984 | 1696 | 973 |  |  | 129.5 | 22 | 22 | 630 | EC motor | 5060 | 2 | no | no | C | D | Epoxy coated aluminum | 2025-01-02 | 8 | 3 | yes | piece | 1
GCHC RD 080.2/11-36 | GCHC RD | 080.2/11-36 | 4242937 | finoox | GCHC 080.2D/1x1-2543-2-D/4/40/2.10/1200/AXS/1/015023 | 5041 | 1 | 1 | 2543 | Axial | 34073 | 35683 | 36999 | 37618 | 37539 | 37566 | 37738 | 34189 | 100.37 | 9472 | 575 | VT03060U.1 | 0.377 | 0.78 | C | 36.19 | 67.57 | 2025-06-08 | FlatCompact-BCD_1x1 | 1284 | 1088 | 963 |  |  | 108.1 | 22 | 22 | 800 | EC motor | 5060 | 2 | no | no | D | D | Aluminum | 2025-01-02 | 10 | 4 | yes | piece | 1
GCHC RD 063.2/14-67 | GCHC RD | 063.2/14-67 | 4241966 | finoox | GCHC 063.2C/1x4-2552-2-D/3/32/2.10/3600/EXS/1/015023 | 15130 | 4 | 1 | 2552 | Axial | 114506 | 121481 | 122779 | 126.36 | 126896 | 125594 | 123543 | 114219 | 180.66 | 56839 | 1435 | VT03143U.1 | 11639 | 2025-03-04 | E | 67.29 | 98.95 | 2025-04-17 | FlatCompact-BCD_1x4 | 3684 | 888 | 961 |  |  | 311.8 | 42 | 42 | 630 | EC motor | 5060 | 2 | no | no | C | D | Epoxy coated aluminum | 2025-01-02 | 2 | 3 | yes | piece | 1
GCHC RD 080.2/11-45 | GCHC RD | 080.2/11-45 | 4242911 | finoox | GCHC 080.2D/1x1-2538-2-D/3/40/2.10/1200/EXS/1/015023 | 5380 | 1 | 1 | 2538 | Axial | 35961 | 37273 | 38771 | 39158 | 38786 | 38689 | 38778 | 35847 | 75.27 | 14206 | 800 | VT03059U.2 | 0.986 | 1989-01-01 | D | 45.37 | 76.76 | 2025-06-06 | FlatCompact-BCD_1x1 | 1284 | 1088 | 1000 |  |  | 109.1 | 22 | 22 | 800 | EC motor | 5060 | 2 | no | no | D | D | Epoxy coated aluminum | 2025-01-02 | 8 | 3 | yes | piece | 1
GCHC RD 080.2/12-50 | GCHC RD | 080.2/12-50 | 4243189 | finoox | GCHC 080.2D/1x2-2539-2-D/4/40/2.10/2400/AXS/1/015023 | 9742 | 2 | 1 | 2539 | Axial | 90989 | 94057 | 98143 | 99232 | 98427 | 98.72 | 99.16 | 91062 | 200.73 | 28324 | 850 | VT03059U.2 | 2396 | 2019-02-01 | D | 50.16 | 81.71 | 2025-05-17 | FlatCompact-BCD_1x2 | 2484 | 1088 | 1000 |  |  | 214.8 | 35 | 35 | 800 | EC motor | 5060 | 2 | no | no | D | D | Aluminum | 2025-01-02 | 4 | 4 | yes | piece | 1
GCHC RD 063.2/12-40 | GCHC RD | 063.2/12-40 | 4242473 | finoox | GCHC 063.2D/1x2-2555-2-D/3/40/2.10/2400/EXS/1/015023 | 7606 | 2 | 1 | 2555 | Axial | 51649 | 55141 | 56257 | 57175 | 56987 | 56151 | 56087 | 51529 | 150.55 | 17096 | 800 | VT03144U.1 | 0.611 | 0.69 | C | 40.43 | 71.98 | 2025-09-12 | FlatCompact-BCD_1x2 | 2484 | 1088 | 973 |  |  | 173.4 | 28 | 28 | 630 | EC motor | 5060 | 2 | no | no | D | D | Epoxy coated aluminum | 2025-01-02 | 6 | 3 | yes | piece | 1
GCHC RD 063.2/13-34 | GCHC RD | 063.2/13-34 | 4241718 | finoox | GCHC 063.2C/1x3-2508-1-D/4/32/2.10/2700/EXS/1/015023 | 8896 | 3 | 1 | 2508 | Axial | 50.62 | 54058 | 55.17 | 56413 | 56.47 | 55842 | 55.83 | 50697 | 180.66 | 13692 | 615 | VT03145U.1 | 0.382 | 0.65 | B | 34.14 | 65.69 | 15 | FlatCompact-BCD_1x3 | 2784 | 888 | 965 |  |  | 183 | 28 | 28 | 630 | EC motor | 5060 | 1 | no | no | C | D | Epoxy coated aluminum | 2025-01-02 | 6 | 4 | yes | piece | 1
GCHC RD 050.2/12-39 | GCHC RD | 050.2/12-39 | 4240873 | finoox | GCHC 050.2D/1x2-2517-1-D/4/40/2.10/2400/AXS/1/015023 | 5613 | 2 | 1 | 2517 | Axial | 42508 | 45348 | 46334 | 47543 | 47699 | 47481 | 47512 | 42751 | 200.73 | 10209 | 880 | VT03011U.1 | 0.314 | 0.84 | B | 38.76 | 70.29 | 2025-08-16 | FlatCompact-BCD_1x2 | 2484 | 1088 | 936 |  |  | 177.7 | 28 | 28 | 500 | EC motor | 5060 | 1 | no | no | D | D | Aluminum | 2025-01-02 | 8 | 4 | yes | piece | 1
GCHC RD 063.2/23-20 | GCHC RD | 063.2/23-20 | 4238192 | finoox | GCHC 063.2D/2x3-2500-1-D/4/80/2.10/3600/EXS/1/015023 | 21226 | 3 | 2 | 2500 | Axial | 76323 | 80707 | 82773 | 85392 | 86039 | 86509 | 86697 | 77486 | 602.19 | 16378 | 310 | VT03145U.1 | 0.141 | 0.13 | A+ | 19.71 | 51.59 | 50.1 | FlatCompact-BCD_2x3 | 3684 | 2096 | 1165 |  |  | 470.6 | 35 | 35 | 630 | EC motor | 5060 | 1 | no | no | D | D | Epoxy coated aluminum | 2025-01-02 | 6 | 4 | yes | piece | 1
GCHC RD 063.2/11-17 | GCHC RD | 063.2/11-17 | 4242120 | finoox | GCHC 063.2D/1x1-2502-1-D/4/40/2.10/1200/EXS/1/015023 | 4520 | 1 | 1 | 2502 | Axial | 15476 | 16111 | 16651 | 17077 | 17175 | 17391 | 17458 | 15685 | 100.37 | 3450 | 385 | VT03145U.1 | 0.036 | 0.2 | A+ | 17.24 | 48.62 | 2025-03-08 | FlatCompact-BCD_1x1 | 1284 | 1088 | 965 |  |  | 98.2 | 16 | 16 | 630 | EC motor | 5060 | 1 | no | no | D | D | Epoxy coated aluminum | 2025-01-02 | 10 | 4 | yes | piece | 1
GCHC RD 063.2/23-33 | GCHC RD | 063.2/23-33 | 4237289 | finoox | GCHC 063.2C/2x3-2505-1-D/4/64/2.10/2700/AXS/1/015023 | 16580 | 3 | 2 | 2505 | Axial | 88429 | 93597 | 95851 | 98137 | 98277 | 98077 | 98204 | 88.92 | 361.32 | 21866 | 500 | VT03145U.1 | 0.441 | 0.39 | A | 32.82 | 64.48 | 2025-09-30 | FlatCompact-BCD_2x3 | 2784 | 1696 | 965 |  |  | 328.5 | 35 | 35 | 630 | EC motor | 5060 | 1 | no | no | C | D | Aluminum | 2025-01-02 | 6 | 4 | yes | piece | 1
GCHC RD 080.2/22-50 | GCHC RD | 080.2/22-50 | 4238769 | finoox | GCHC 080.2D/2x2-2537-2-D/4/80/2.10/2400/AXS/1/015023 | 21720 | 2 | 2 | 2537 | Axial | 156219 | 170255 | 173959 | 177187 | 176343 | 173063 | 173082 | 155087 | 401.46 | 49463 | 750 | VT03059U.2 | 3312 | 2025-05-01 | D | 50.44 | 82.12 | 39.4 | FlatCompact-BCD_2x2 | 2484 | 2096 | 1000 |  |  | 402.9 | 54 | 54 | 800 | EC motor | 5060 | 2 | no | no | D | D | Aluminum | 2025-01-02 | 6 | 4 | yes | piece | 1
GCHC RD 080.2/11-52 | GCHC RD | 080.2/11-52 | 4243019 | finoox | GCHC 080.2D/1x1-2710-2-D/6/40/2.10/1200/EXS/1/015023 | 6564 | 1 | 1 | 2710 | Axial | 56124 | 59113 | 61376 | 62519 | 62295 | 62335 | 62635 | 56245 | 150.55 | 14977 | 975 | VT03059U.2 | 1977 | 3 | E | 52.13 | 83.52 | 2025-01-13 | FlatCompact-BCD_1x1 | 1284 | 1088 | 1000 |  |  | 131.7 | 28 | 28 | 800 | EC motor | 5060 | 2 | no | no | D | D | Epoxy coated aluminum | 2025-01-02 | 10 | 6 | yes | piece | 1
GCHC RD 080.3/22-58 | GCHC RD | 080.3/22-58 | 6210271 | finoox | GCHC 080.3D/2x2-3561-2-D/6/80/2.10/2400/EXS/1/015023 | 27361 | 2 | 2 | 3561 | Axial | 214736 | 230393 | 236896 | 241965 | 241009 | 238949 | 239592 | 214373 | 602.19 | 57201 | 930 | VT01445U.3 | 6932 | 1975-02-01 | E | 57.91 | 89.58 | 55.2 | FlatCompact-BCD_2x2 | 2484 | 2096 | 970 |  |  | 501.1 | 54 | 54 | 800 | EC motor | 5060 | 2 | no | no | D | D | Epoxy coated aluminum | 2025-01-02 | 6 | 6 | yes | piece | 1
GCHC RD 050.2/13-35 | GCHC RD | 050.2/13-35 | 4240965 | finoox | GCHC 050.2D/1x3-2336-D-D/3/40/2.10/3600/EXS/1/015023 | 6411 | 3 | 1 | 2336 | Axial | 45498 | 49101 | 49712 | 50959 | 51092 | 50261 | 50166 | 45551 | 225.82 | 12310 | 660 | VT01437 | 0.361 | 0.33 | B | 35.24 | 66.93 | 2025-06-18 | FlatCompact-BCD_1x3 | 3684 | 1088 | 946 |  |  | 239.3 | 28 | 28 | 500 | AC motor | 50 | D | no | no | D | D | Epoxy coated aluminum | 2025-01-02 | 6 | 3 | yes | piece | 1
GCHC RD 050.2/22-30 | GCHC RD | 050.2/22-30 | 4236322 | finoox | GCHC 050.2D/2x2-2337-S-D/6/80/2.10/2400/AXS/1/015023 | 10587 | 2 | 2 | 2337 | Axial | 63165 | 67053 | 69381 | 71802 | 72272 | 73324 | 73892 | 64233 | 602.19 | 12302 | 510 | VT01437 | 0.314 | 0.16 | A | 30.14 | 61.81 | 50.4 | FlatCompact-BCD_2x2 | 2484 | 2096 | 946 |  |  | 391.1 | 35 | 35 | 500 | AC motor | 50 | S | no | no | D | D | Aluminum | 2025-01-02 | 10 | 6 | yes | piece | 1
GCHC RD 063.2/21-35 | GCHC RD | 063.2/21-35 | 4237692 | finoox | GCHC 063.2D/2x1-2414-1-D/6/80/2.10/1200/AXS/1/015023 | 9388 | 1 | 2 | 2414 | Axial | 61822 | 64509 | 67.25 | 69037 | 69188 | 70368 | 70889 | 62639 | 301.1 | 13225 | 770 | VT03145U.1 | 0.441 | 2015-01-01 | B | 35.39 | 66.91 | 2025-04-27 | FlatCompact-BCD_2x1 | 1284 | 2096 | 965 |  |  | 212.8 | 35 | 35 | 630 | EC motor | 5060 | 1 | no | no | D | D | Aluminum | 2025-01-02 | 10 | 6 | yes | piece | 1
GCHC RD 050.2/12-43 | GCHC RD | 050.2/12-43 | 4234504 | finoox | GCHC 050.2B/1x2-2348-S-D/3/24/2.10/1440/EXS/1/015023 | 2879 | 2 | 1 | 2348 | Axial | 26194 | 27906 | 28.72 | 29074 | 28799 | 28403 | 28369 | 25976 | 54.2 | 10976 | 1180 | VT03150U | 1122 | 0.9 | E | 43.44 | 74.79 | 2025-07-04 | FlatCompact-BCD_1x2 | 1524 | 668 | 919 |  |  | 92.2 | 22 | 22 | 500 | AC motor | 50 | S | no | no | B | D | Epoxy coated aluminum | 2025-01-02 | 8 | 3 | yes | piece | 1
GCHC RD 063.2/21-20 | GCHC RD | 063.2/21-20 | 4237663 | finoox | GCHC 063.2D/2x1-2399-J-D/3/80/2.10/1200/EXS/1/015023 | 6372 | 1 | 2 | 2399 | Axial | 27428 | 28.41 | 29269 | 29.92 | 30062 | 30336 | 30324 | 27729 | 150.55 | 6883 | 290 | VT01442 | 0.14 | 0.14 | A | 20.15 | 51.66 | 2025-02-13 | FlatCompact-BCD_2x1 | 1284 | 2096 | 948 |  |  | 171.2 | 22 | 22 | 630 | AC motor | 60 | J | no | no | D | D | Epoxy coated aluminum | 2025-01-02 | 10 | 3 | yes | piece | 1
GCHC RD 063.2/12-30 | GCHC RD | 063.2/12-30 | 4242308 | finoox | GCHC 063.2D/1x2-2398-I-D/3/40/2.10/2400/AXS/1/015023 | 5562 | 2 | 1 | 2398 | Axial | 37146 | 38922 | 39821 | 40693 | 40795 | 40729 | 40714 | 37373 | 150.55 | 9972 | 460 | VT01442 | 0.265 | 0.32 | B | 2025-11-30 | 61.64 | 2025-09-12 | FlatCompact-BCD_1x2 | 2484 | 1088 | 948 |  |  | 171.8 | 28 | 28 | 630 | AC motor | 60 | I | no | no | D | D | Aluminum | 2025-01-02 | 6 | 3 | yes | piece | 1
GCHC RD 050.2/23-55 | GCHC RD | 050.2/23-55 | 4236744 | finoox | GCHC 050.2D/2x3-2559-2-D/4/80/2.10/3600/EXS/1/015023 | 21208 | 3 | 2 | 2559 | Axial | 176193 | 183072 | 187.85 | 191845 | 192.02 | 191156 | 191328 | 174459 | 602.19 | 46210 | 1330 | VT03013U.1 | 2984 | 2025-08-01 | D | 55.01 | 86.88 | 54.8 | FlatCompact-BCD_2x3 | 3684 | 2096 | 1157 |  |  | 501.8 | 54 | 54 | 500 | EC motor | 5060 | 2 | no | no | D | D | Epoxy coated aluminum | 2025-01-02 | 4 | 4 | yes | piece | 1
GCHC RD 063.2/14-35 | GCHC RD | 063.2/14-35 | 4241910 | finoox | GCHC 063.2C/1x4-2506-1-D/6/32/2.10/3600/AXS/1/015023 | 12203 | 4 | 1 | 2506 | Axial | 65183 | 69656 | 71179 | 73771 | 74125 | 74319 | 74597 | 65807 | 361.32 | 13747 | 540 | VT03145U.1 | 0.371 | 0.45 | A | 35.08 | 66.75 | 2025-05-29 | FlatCompact-BCD_1x4 | 3684 | 888 | 965 |  |  | 271.4 | 35 | 35 | 630 | EC motor | 5060 | 1 | no | no | C | D | Aluminum | 2025-01-02 | 6 | 6 | yes | piece | 1
GCHC RD 063.2/11-25 | GCHC RD | 063.2/11-25 | 4242145 | finoox | GCHC 063.2D/1x1-2506-1-D/6/40/2.10/1200/EXS/1/015023 | 5294 | 1 | 1 | 2506 | Axial | 22111 | 23162 | 24103 | 24794 | 24949 | 25404 | 25593 | 22457 | 150.55 | 4533 | 540 | VT03145U.1 | 0.084 | 0.45 | A+ | 24.95 | 56.33 | 2025-04-12 | FlatCompact-BCD_1x1 | 1284 | 1088 | 965 |  |  | 113 | 18 | 18 | 630 | EC motor | 5060 | 1 | no | no | D | D | Epoxy coated aluminum | 2025-01-02 | 10 | 6 | yes | piece | 1
GCHC RD 063.2/11-57 | GCHC RD | 063.2/11-57 | 4242190 | finoox | GCHC 063.2D/1x1-2549-2-D/6/40/2.10/1200/AXS/1/015023 | 6153 | 1 | 1 | 2549 | Axial | 51331 | 53805 | 55948 | 57053 | 56989 | 57248 | 57582 | 51589 | 150.55 | 12615 | 1210 | VT03143U.1 | 1713 | 1986-02-01 | E | 57.27 | 88.65 | 2025-01-13 | FlatCompact-BCD_1x1 | 1284 | 1088 | 961 |  |  | 136.6 | 28 | 28 | 630 | EC motor | 5060 | 2 | no | no | D | D | Aluminum | 2025-01-02 | 10 | 6 | yes | piece | 1
GCHC RD 063.2/21-43 | GCHC RD | 063.2/21-43 | 4237828 | finoox | GCHC 063.2D/2x1-2557-2-D/3/80/2.10/1200/AXS/1/015023 | 8045 | 1 | 2 | 2557 | Axial | 57886 | 60.9 | 62833 | 63816 | 63558 | 63161 | 63201 | 57834 | 150.55 | 19297 | 900 | VT03144U.1 | 0.858 | 0.85 | C | 43.09 | 74.61 | 2025-03-15 | FlatCompact-BCD_2x1 | 1284 | 2096 | 973 |  |  | 175.4 | 35 | 35 | 630 | EC motor | 5060 | 2 | no | no | D | D | Aluminum | 2025-01-02 | 10 | 3 | yes | piece | 1
GCHC RD 063.2/22-36 | GCHC RD | 063.2/22-36 | 4237109 | finoox | GCHC 063.2C/2x2-2509-1-D/3/64/2.10/1800/EXS/1/015023 | 11451 | 2 | 2 | 2509 | Axial | 61986 | 66687 | 68043 | 69166 | 68977 | 67909 | 67803 | 62193 | 180.66 | 20847 | 655 | VT03145U.1 | 0.583 | 0.75 | B | 35.64 | 67.18 | 2025-09-16 | FlatCompact-BCD_2x2 | 1884 | 1696 | 965 |  |  | 212.8 | 35 | 35 | 630 | EC motor | 5060 | 1 | no | no | C | D | Epoxy coated aluminum | 2025-01-02 | 8 | 3 | yes | piece | 1
GCHC RD 050.2/22-57 | GCHC RD | 050.2/22-57 | 4236523 | finoox | GCHC 050.2D/2x2-2562-2-D/6/80/2.10/2400/EXS/1/015023 | 16356 | 2 | 2 | 2562 | Axial | 157288 | 165558 | 170872 | 174952 | 175282 | 176292 | 177063 | 158591 | 602.19 | 35977 | 1595 | VT03013U.1 | 3488 | 1965-01-01 | D | 57.01 | 88.68 | 55.2 | FlatCompact-BCD_2x2 | 2484 | 2096 | 957 |  |  | 408.8 | 54 | 54 | 500 | EC motor | 5060 | 2 | no | no | D | D | Epoxy coated aluminum | 2025-01-02 | 6 | 6 | yes | piece | 1
GCHC RD 063.2/23-32 | GCHC RD | 063.2/23-32 | 4237281 | finoox | GCHC 063.2C/2x3-2503-1-D/6/64/2.10/2700/EXS/1/015023 | 19878 | 3 | 2 | 2503 | Axial | 77.73 | 82.6 | 85041 | 87753 | 88353 | 89246 | 89702 | 78.81 | 541.97 | 15811 | 425 | VT03145U.1 | 0.303 | 0.25 | A+ | 32.07 | 63.74 | 45.1 | FlatCompact-BCD_2x3 | 2784 | 1696 | 965 |  |  | 381.8 | 35 | 35 | 630 | EC motor | 5060 | 1 | no | no | C | D | Epoxy coated aluminum | 2025-01-02 | 8 | 6 | yes | piece | 1
GCHC RD 080.2/22-51 | GCHC RD | 080.2/22-51 | 4238767 | finoox | GCHC 080.2D/2x2-2536-2-D/6/80/2.10/2400/EXS/1/015023 | 25896 | 2 | 2 | 2536 | Axial | 169.38 | 178796 | 184555 | 188855 | 188964 | 189497 | 190207 | 170649 | 602.19 | 39828 | 700 | VT03059U.2 | 2763 | 2025-04-01 | D | 51.06 | 82.74 | 55.2 | FlatCompact-BCD_2x2 | 2484 | 2096 | 1000 |  |  | 463.5 | 54 | 54 | 800 | EC motor | 5060 | 2 | no | no | D | D | Epoxy coated aluminum | 2025-01-02 | 6 | 6 | yes | piece | 1
GCHC RD 063.2/21-38 | GCHC RD | 063.2/21-38 | 4237811 | finoox | GCHC 063.2D/2x1-2554-2-D/4/80/2.10/1200/AXS/1/015023 | 8686 | 1 | 2 | 2554 | Axial | 59667 | 61969 | 64196 | 65454 | 65463 | 65719 | 65918 | 59839 | 200.73 | 15552 | 750 | VT03144U.1 | 0.523 | 0.6 | B | 38.39 | 69.91 | 2025-04-19 | FlatCompact-BCD_2x1 | 1284 | 2096 | 973 |  |  | 190 | 35 | 35 | 630 | EC motor | 5060 | 2 | no | no | D | D | Aluminum | 2025-01-02 | 10 | 4 | yes | piece | 1
GCHC RD 050.3/13-47 | GCHC RD | 050.3/13-47 | 6074466 | finoox | GCHC 050.3B/1x3-3616-W-D/4/24/2.10/2160/AXS/1/015023 | 4257 | 3 | 1 | 3616 | Axial | 48538 | 52.98 | 54365 | 54963 | 54485 | 53579 | 53564 | 48205 | 108.39 | 16498 | 1240 | VT01524 | 2117 | 2025-02-03 | E | 47.09 | 78.54 | 2025-02-09 | FlatCompact-BCD_1x3 | 2244 | 668 | 946 |  |  | 144.8 | 28 | 28 | 500 | AC motor | 50 | W | no | no | B | D | Aluminum | 2025-01-02 | 6 | 4 | yes | piece | 1
GCHC RD 080.2/22-58 | GCHC RD | 080.2/22-58 | 4238613 | finoox | GCHC 080.2D/2x2-1656-2-D/4/80/2.10/2400/AXS/1/015023 | 21834 | 2 | 2 | 1656 | Axial | 208.97 | 218072 | 226609 | 228507 | 227866 | 225715 | 226762 | 207826 | 401.46 | 71477 | 1000 | VT03059U.2 | 8624 | 2025-02-03 | E | 57.5 | 89.19 | 39.5 | FlatCompact-BCD_2x2 | 2484 | 2096 | 1000 |  |  | 403.1 | 54 | 54 | 800 | EC motor | 5060 | 2 | no | no | D | D | Aluminum | 2025-01-02 | 4 | 4 | yes | piece | 1
GCHC RD 050.2/11-31 | GCHC RD | 050.2/11-31 | 4240484 | finoox | GCHC 050.2D/1x1-2336-D-D/6/40/2.10/1200/AXS/1/015023 | 3216 | 1 | 1 | 2336 | Axial | 19.29 | 20265 | 21086 | 21767 | 21877 | 22317 | 22514 | 19595 | 150.55 | 3859 | 660 | VT01437 | 0.123 | 0.33 | B | 30.54 | 61.91 | 2025-04-12 | FlatCompact-BCD_1x1 | 1284 | 1088 | 946 |  |  | 114.5 | 18 | 18 | 500 | AC motor | 50 | D | no | no | D | D | Aluminum | 2025-01-02 | 10 | 6 | yes | piece | 1